13407 | NV | 55322 | Chuck Lenzie Generating Station | 2015 | 1 | ST2 | HRSG3 | ACC2 | Natural Gas Fired Combined Cycle | 255 | 105508 | 105508 | [6 empty] | 15242 | 15242 |  |  |  | 15242 | [10 empty] | 738 |  | (DC) Dry Cooling |  | DC | Dry/Hybrid |  |  |  |  | OP | 4 | 2006 |  |  | OP | 3 | 2006 | 3 | 2036 | OP | 1 | 2006 | N | NG | CA | Y | Electric Utility | 1 |  |  |  | 1C MB MG
13407 | NV | 55322 | Chuck Lenzie Generating Station | 2015 | 2 | ST2 | HRSG3 | ACC2 | Natural Gas Fired Combined Cycle | 255 | 97917 | 97917 | [6 empty] | 19387 | 19387 |  |  |  | 19387 | [10 empty] | 672 |  | (DC) Dry Cooling |  | DC | Dry/Hybrid |  |  |  |  | OP | 4 | 2006 |  |  | OP | 3 | 2006 | 3 | 2036 | OP | 1 | 2006 | N | NG | CA | Y | Electric Utility | 1 |  |  |  | 1C MB MG
13407 | NV | 55322 | Chuck Lenzie Generating Station | 2015 | 3 | ST2 | HRSG3 | ACC2 | Natural Gas Fired Combined Cycle | 255 | 75641 | 75641 | [6 empty] | 30245 | 30245 |  |  |  | 30245 | [10 empty] | 481 |  | (DC) Dry Cooling |  | DC | Dry/Hybrid |  |  |  |  | OP | 4 | 2006 |  |  | OP | 3 | 2006 | 3 | 2036 | OP | 1 | 2006 | N | NG | CA | Y | Electric Utility | 1 |  |  |  | 1C MB MG
13407 | NV | 55322 | Chuck Lenzie Generating Station | 2015 | 4 | ST2 | HRSG3 | ACC2 | Natural Gas Fired Combined Cycle | 255 | 102404 | 102404 | [6 empty] | 32562 | 32562 |  |  |  | 32562 | [10 empty] | 669 |  | (DC) Dry Cooling |  | DC | Dry/Hybrid |  |  |  |  | OP | 4 | 2006 |  |  | OP | 3 | 2006 | 3 | 2036 | OP | 1 | 2006 | N | NG | CA | Y | Electric Utility | 1 |  |  |  | 1C MB MG
13407 | NV | 55322 | Chuck Lenzie Generating Station | 2015 | 5 | ST2 | HRSG3 | ACC2 | Natural Gas Fired Combined Cycle | 255 | 112165 | 112165 | [6 empty] | 40121 | 40121 |  |  |  | 40121 | [10 empty] | 739 |  | (DC) Dry Cooling |  | DC | Dry/Hybrid |  |  |  |  | OP | 4 | 2006 |  |  | OP | 3 | 2006 | 3 | 2036 | OP | 1 | 2006 | N | NG | CA | Y | Electric Utility | 1 |  |  |  | 1C MB MG
13407 | NV | 55322 | Chuck Lenzie Generating Station | 2015 | 6 | ST2 | HRSG3 | ACC2 | Natural Gas Fired Combined Cycle | 255 | 122809 | 122809 | [6 empty] | 92974 | 92974 |  |  |  | 92974 | [10 empty] | 720 |  | (DC) Dry Cooling |  | DC | Dry/Hybrid |  |  |  |  | OP | 4 | 2006 |  |  | OP | 3 | 2006 | 3 | 2036 | OP | 1 | 2006 | N | NG | CA | Y | Electric Utility | 1 |  |  |  | 1C MB MG
13407 | NV | 55322 | Chuck Lenzie Generating Station | 2015 | 7 | ST2 | HRSG3 | ACC2 | Natural Gas Fired Combined Cycle | 255 | 124218 | 124218 | [6 empty] | 78532 | 78532 |  |  |  | 78532 | [10 empty] | 744 |  | (DC) Dry Cooling |  | DC | Dry/Hybrid |  |  |  |  | OP | 4 | 2006 |  |  | OP | 3 | 2006 | 3 | 2036 | OP | 1 | 2006 | N | NG | CA | Y | Electric Utility | 1 |  |  |  | 1C MB MG
13407 | NV | 55322 | Chuck Lenzie Generating Station | 2015 | 8 | ST2 | HRSG3 | ACC2 | Natural Gas Fired Combined Cycle | 255 | 119479 | 119479 | [6 empty] | 93292 | 93292 |  |  |  | 93292 | [10 empty] | 692 |  | (DC) Dry Cooling |  | DC | Dry/Hybrid |  |  |  |  | OP | 4 | 2006 |  |  | OP | 3 | 2006 | 3 | 2036 | OP | 1 | 2006 | N | NG | CA | Y | Electric Utility | 1 |  |  |  | 1C MB MG
13407 | NV | 55322 | Chuck Lenzie Generating Station | 2015 | 9 | ST2 | HRSG3 | ACC2 | Natural Gas Fired Combined Cycle | 255 | 113722 | 113722 | [6 empty] | 52208 | 52208 |  |  |  | 52208 | [10 empty] | 719 |  | (DC) Dry Cooling |  | DC | Dry/Hybrid |  |  |  |  | OP | 4 | 2006 |  |  | OP | 3 | 2006 | 3 | 2036 | OP | 1 | 2006 | N | NG | CA | Y | Electric Utility | 1 |  |  |  | 1C MB MG
13407 | NV | 55322 | Chuck Lenzie Generating Station | 2015 | 10 | ST2 | HRSG3 | ACC2 | Natural Gas Fired Combined Cycle | 255 | 124017 | 124017 | [6 empty] | 51326 | 51326 |  |  |  | 51326 | [10 empty] | 744 |  | (DC) Dry Cooling |  | DC | Dry/Hybrid |  |  |  |  | OP | 4 | 2006 |  |  | OP | 3 | 2006 | 3 | 2036 | OP | 1 | 2006 | N | NG | CA | Y | Electric Utility | 1 |  |  |  | 1C MB MG
13407 | NV | 55322 | Chuck Lenzie Generating Station | 2015 | 11 | ST2 | HRSG3 | ACC2 | Natural Gas Fired Combined Cycle | 255 | 109498 | 109498 | [6 empty] | 23272 | 23272 |  |  |  | 23272 | [10 empty] | 720 |  | (DC) Dry Cooling |  | DC | Dry/Hybrid |  |  |  |  | OP | 4 | 2006 |  |  | OP | 3 | 2006 | 3 | 2036 | OP | 1 | 2006 | N | NG | CA | Y | Electric Utility | 1 |  |  |  | 1C MB MG
13407 | NV | 55322 | Chuck Lenzie Generating Station | 2015 | 12 | ST2 | HRSG3 | ACC2 | Natural Gas Fired Combined Cycle | 255 | 107101 | 107101 | [6 empty] | 4245 | 4245 |  |  |  | 4245 | [10 empty] | 744 |  | (DC) Dry Cooling |  | DC | Dry/Hybrid |  |  |  |  | OP | 4 | 2006 |  |  | OP | 3 | 2006 | 3 | 2036 | OP | 1 | 2006 | N | NG | CA | Y | Electric Utility | 1 |  |  |  | 1C MB MG
13407 | NV | 55322 | Chuck Lenzie Generating Station | 2015 | 1 | CTG3 | HRSG4 | ACC2 | Natural Gas Fired Combined Cycle | [6 empty] | 165 | 99711 | 97406 | 1028716 |  |  | 1028716 |  | 1028716 | [10 empty] | 738 |  | (DC) Dry Cooling |  | DC | Dry/Hybrid |  |  |  |  | OP | 4 | 2006 |  |  | OP | 3 | 2006 | 3 | 2036 | OP | 1 | 2006 | N | NG | CT | N/A | Electric Utility | 1 |  |  |  | 1C MB MG
13407 | NV | 55322 | Chuck Lenzie Generating Station | 2015 | 2 | CTG3 | HRSG4 | ACC2 | Natural Gas Fired Combined Cycle | [6 empty] | 165 | 88505 | 85317 | 951335 |  |  | 951335 |  | 951335 | [10 empty] | 672 |  | (DC) Dry Cooling |  | DC | Dry/Hybrid |  |  |  |  | OP | 4 | 2006 |  |  | OP | 3 | 2006 | 3 | 2036 | OP | 1 | 2006 | N | NG | CT | N/A | Electric Utility | 1 |  |  |  | 1C MB MG
13407 | NV | 55322 | Chuck Lenzie Generating Station | 2015 | 3 | CTG3 | HRSG4 | ACC2 | Natural Gas Fired Combined Cycle | [6 empty] | 165 | 65327 | 62928 | 695064 |  |  | 695064 |  | 695064 | [10 empty] | 481 |  | (DC) Dry Cooling |  | DC | Dry/Hybrid |  |  |  |  | OP | 4 | 2006 |  |  | OP | 3 | 2006 | 3 | 2036 | OP | 1 | 2006 | N | NG | CT | N/A | Electric Utility | 1 |  |  |  | 1C MB MG
13407 | NV | 55322 | Chuck Lenzie Generating Station | 2015 | 4 | CTG3 | HRSG4 | ACC2 | Natural Gas Fired Combined Cycle | [6 empty] | 165 | 91652 | 89622 | 973386 |  |  | 973386 |  | 973386 | [10 empty] | 669 |  | (DC) Dry Cooling |  | DC | Dry/Hybrid |  |  |  |  | OP | 4 | 2006 |  |  | OP | 3 | 2006 | 3 | 2036 | OP | 1 | 2006 | N | NG | CT | N/A | Electric Utility | 1 |  |  |  | 1C MB MG
13407 | NV | 55322 | Chuck Lenzie Generating Station | 2015 | 5 | CTG3 | HRSG4 | ACC2 | Natural Gas Fired Combined Cycle | [6 empty] | 165 | 102492 | 100175 | 1085927 |  |  | 1085927 |  | 1085927 | [10 empty] | 739 |  | (DC) Dry Cooling |  | DC | Dry/Hybrid |  |  |  |  | OP | 4 | 2006 |  |  | OP | 3 | 2006 | 3 | 2036 | OP | 1 | 2006 | N | NG | CT | N/A | Electric Utility | 1 |  |  |  | 1C MB MG
13407 | NV | 55322 | Chuck Lenzie Generating Station | 2015 | 6 | CTG3 | HRSG4 | ACC2 | Natural Gas Fired Combined Cycle | [6 empty] | 165 | 103392 | 100145 | 1087051 |  |  | 1087051 |  | 1087051 | [10 empty] | 720 |  | (DC) Dry Cooling |  | DC | Dry/Hybrid |  |  |  |  | OP | 4 | 2006 |  |  | OP | 3 | 2006 | 3 | 2036 | OP | 1 | 2006 | N | NG | CT | N/A | Electric Utility | 1 |  |  |  | 1C MB MG
13407 | NV | 55322 | Chuck Lenzie Generating Station | 2015 | 7 | CTG3 | HRSG4 | ACC2 | Natural Gas Fired Combined Cycle | [6 empty] | 165 | 107839 | 104553 | 1129175 |  |  | 1129175 |  | 1129175 | [10 empty] | 744 |  | (DC) Dry Cooling |  | DC | Dry/Hybrid |  |  |  |  | OP | 4 | 2006 |  |  | OP | 3 | 2006 | 3 | 2036 | OP | 1 | 2006 | N | NG | CT | N/A | Electric Utility | 1 |  |  |  | 1C MB MG
13407 | NV | 55322 | Chuck Lenzie Generating Station | 2015 | 8 | CTG3 | HRSG4 | ACC2 | Natural Gas Fired Combined Cycle | [6 empty] | 165 | 102073 | 98676 | 1067185 |  |  | 1067185 |  | 1067185 | [10 empty] | 692 |  | (DC) Dry Cooling |  | DC | Dry/Hybrid |  |  |  |  | OP | 4 | 2006 |  |  | OP | 3 | 2006 | 3 | 2036 | OP | 1 | 2006 | N | NG | CT | N/A | Electric Utility | 1 |  |  |  | 1C MB MG
13407 | NV | 55322 | Chuck Lenzie Generating Station | 2015 | 9 | CTG3 | HRSG4 | ACC2 | Natural Gas Fired Combined Cycle | [6 empty] | 165 | 103877 | 99974 | 1097187 |  |  | 1097187 |  | 1097187 | [10 empty] | 719 |  | (DC) Dry Cooling |  | DC | Dry/Hybrid |  |  |  |  | OP | 4 | 2006 |  |  | OP | 3 | 2006 | 3 | 2036 | OP | 1 | 2006 | N | NG | CT | N/A | Electric Utility | 1 |  |  |  | 1C MB MG
13407 | NV | 55322 | Chuck Lenzie Generating Station | 2015 | 10 | CTG3 | HRSG4 | ACC2 | Natural Gas Fired Combined Cycle | [6 empty] | 165 | 113173 | 110441 | 1154716 |  |  | 1154716 |  | 1154716 | [10 empty] | 744 |  | (DC) Dry Cooling |  | DC | Dry/Hybrid |  |  |  |  | OP | 4 | 2006 |  |  | OP | 3 | 2006 | 3 | 2036 | OP | 1 | 2006 | N | NG | CT | N/A | Electric Utility | 1 |  |  |  | 1C MB MG
13407 | NV | 55322 | Chuck Lenzie Generating Station | 2015 | 11 | CTG3 | HRSG4 | ACC2 | Natural Gas Fired Combined Cycle | [6 empty] | 165 | 105267 | 103299 | 1082975 |  |  | 1082975 |  | 1082975 | [10 empty] | 720 |  | (DC) Dry Cooling |  | DC | Dry/Hybrid |  |  |  |  | OP | 4 | 2006 |  |  | OP | 3 | 2006 | 3 | 2036 | OP | 1 | 2006 | N | NG | CT | N/A | Electric Utility | 1 |  |  |  | 1C MB MG
13407 | NV | 55322 | Chuck Lenzie Generating Station | 2015 | 12 | CTG3 | HRSG4 | ACC2 | Natural Gas Fired Combined Cycle | [6 empty] | 165 | 111017 | 109331 | 1134315 |  |  | 1134315 |  | 1134315 | [10 empty] | 744 |  | (DC) Dry Cooling |  | DC | Dry/Hybrid |  |  |  |  | OP | 4 | 2006 |  |  | OP | 3 | 2006 | 3 | 2036 | OP | 1 | 2006 | N | NG | CT | N/A | Electric Utility | 1 |  |  |  | 1C MB MG
13407 | NV | 55322 | Chuck Lenzie Generating Station | 2015 | 1 | CTG4 | HRSG4 | ACC2 | Natural Gas Fired Combined Cycle | [6 empty] | 165 | 99869 | 96586 | 1027599 |  |  | 1027599 |  | 1027599 | [10 empty] | 738 |  | (DC) Dry Cooling |  | DC | Dry/Hybrid |  |  |  |  | OP | 4 | 2006 |  |  | OP | 3 | 2006 | 3 | 2036 | OP | 1 | 2006 | N | NG | CT | N/A | Electric Utility | 1 |  |  |  | 1C MB MG
13407 | NV | 55322 | Chuck Lenzie Generating Station | 2015 | 2 | CTG4 | HRSG4 | ACC2 | Natural Gas Fired Combined Cycle | [6 empty] | 165 | 88573 | 86480 | 947900 |  |  | 947900 |  | 947900 | [10 empty] | 672 |  | (DC) Dry Cooling |  | DC | Dry/Hybrid |  |  |  |  | OP | 4 | 2006 |  |  | OP | 3 | 2006 | 3 | 2036 | OP | 1 | 2006 | N | NG | CT | N/A | Electric Utility | 1 |  |  |  | 1C MB MG
13407 | NV | 55322 | Chuck Lenzie Generating Station | 2015 | 3 | CTG4 | HRSG4 | ACC2 | Natural Gas Fired Combined Cycle | [6 empty] | 165 | 65638 | 63914 | 696150 |  |  | 696150 |  | 696150 | [10 empty] | 481 |  | (DC) Dry Cooling |  | DC | Dry/Hybrid |  |  |  |  | OP | 4 | 2006 |  |  | OP | 3 | 2006 | 3 | 2036 | OP | 1 | 2006 | N | NG | CT | N/A | Electric Utility | 1 |  |  |  | 1C MB MG
13407 | NV | 55322 | Chuck Lenzie Generating Station | 2015 | 4 | CTG4 | HRSG4 | ACC2 | Natural Gas Fired Combined Cycle | [6 empty] | 165 | 91268 | 86497 | 966186 |  |  | 966186 |  | 966186 | [10 empty] | 669 |  | (DC) Dry Cooling |  | DC | Dry/Hybrid |  |  |  |  | OP | 4 | 2006 |  |  | OP | 3 | 2006 | 3 | 2036 | OP | 1 | 2006 | N | NG | CT | N/A | Electric Utility | 1 |  |  |  | 1C MB MG
13407 | NV | 55322 | Chuck Lenzie Generating Station | 2015 | 5 | CTG4 | HRSG4 | ACC2 | Natural Gas Fired Combined Cycle | [6 empty] | 165 | 98638 | 92705 | 1042476 |  |  | 1042476 |  | 1042476 | [10 empty] | 739 |  | (DC) Dry Cooling |  | DC | Dry/Hybrid |  |  |  |  | OP | 4 | 2006 |  |  | OP | 3 | 2006 | 3 | 2036 | OP | 1 | 2006 | N | NG | CT | N/A | Electric Utility | 1 |  |  |  | 1C MB MG
13407 | NV | 55322 | Chuck Lenzie Generating Station | 2015 | 6 | CTG4 | HRSG4 | ACC2 | Natural Gas Fired Combined Cycle | [6 empty] | 165 | 104289 | 96845 | 1093070 |  |  | 1093070 |  | 1093070 | [10 empty] | 720 |  | (DC) Dry Cooling |  | DC | Dry/Hybrid |  |  |  |  | OP | 4 | 2006 |  |  | OP | 3 | 2006 | 3 | 2036 | OP | 1 | 2006 | N | NG | CT | N/A | Electric Utility | 1 |  |  |  | 1C MB MG
13407 | NV | 55322 | Chuck Lenzie Generating Station | 2015 | 7 | CTG4 | HRSG4 | ACC2 | Natural Gas Fired Combined Cycle | [6 empty] | 165 | 109254 | 101431 | 1139604 |  |  | 1139604 |  | 1139604 | [10 empty] | 744 |  | (DC) Dry Cooling |  | DC | Dry/Hybrid |  |  |  |  | OP | 4 | 2006 |  |  | OP | 3 | 2006 | 3 | 2036 | OP | 1 | 2006 | N | NG | CT | N/A | Electric Utility | 1 |  |  |  | 1C MB MG
13407 | NV | 55322 | Chuck Lenzie Generating Station | 2015 | 8 | CTG4 | HRSG4 | ACC2 | Natural Gas Fired Combined Cycle | [6 empty] | 165 | 100934 | 93691 | 1052587 |  |  | 1052587 |  | 1052587 | [10 empty] | 692 |  | (DC) Dry Cooling |  | DC | Dry/Hybrid |  |  |  |  | OP | 4 | 2006 |  |  | OP | 3 | 2006 | 3 | 2036 | OP | 1 | 2006 | N | NG | CT | N/A | Electric Utility | 1 |  |  |  | 1C MB MG
13407 | NV | 55322 | Chuck Lenzie Generating Station | 2015 | 9 | CTG4 | HRSG4 | ACC2 | Natural Gas Fired Combined Cycle | [6 empty] | 165 | 104252 | 97238 | 1089120 |  |  | 1089120 |  | 1089120 | [10 empty] | 719 |  | (DC) Dry Cooling |  | DC | Dry/Hybrid |  |  |  |  | OP | 4 | 2006 |  |  | OP | 3 | 2006 | 3 | 2036 | OP | 1 | 2006 | N | NG | CT | N/A | Electric Utility | 1 |  |  |  | 1C MB MG
13407 | NV | 55322 | Chuck Lenzie Generating Station | 2015 | 10 | CTG4 | HRSG4 | ACC2 | Natural Gas Fired Combined Cycle | [6 empty] | 165 | 113084 | 106407 | 1168796 |  |  | 1168796 |  | 1168796 | [10 empty] | 744 |  | (DC) Dry Cooling |  | DC | Dry/Hybrid |  |  |  |  | OP | 4 | 2006 |  |  | OP | 3 | 2006 | 3 | 2036 | OP | 1 | 2006 | N | NG | CT | N/A | Electric Utility | 1 |  |  |  | 1C MB MG
13407 | NV | 55322 | Chuck Lenzie Generating Station | 2015 | 11 | CTG4 | HRSG4 | ACC2 | Natural Gas Fired Combined Cycle | [6 empty] | 165 | 105150 | 100736 | 1096153 |  |  | 1096153 |  | 1096153 | [10 empty] | 720 |  | (DC) Dry Cooling |  | DC | Dry/Hybrid |  |  |  |  | OP | 4 | 2006 |  |  | OP | 3 | 2006 | 3 | 2036 | OP | 1 | 2006 | N | NG | CT | N/A | Electric Utility | 1 |  |  |  | 1C MB MG
13407 | NV | 55322 | Chuck Lenzie Generating Station | 2015 | 12 | CTG4 | HRSG4 | ACC2 | Natural Gas Fired Combined Cycle | [6 empty] | 165 | 108121 | 103271 | 1123624 |  |  | 1123624 |  | 1123624 | [10 empty] | 744 |  | (DC) Dry Cooling |  | DC | Dry/Hybrid |  |  |  |  | OP | 4 | 2006 |  |  | OP | 3 | 2006 | 3 | 2036 | OP | 1 | 2006 | N | NG | CT | N/A | Electric Utility | 1 |  |  |  | 1C MB MG
13407 | NV | 55322 | Chuck Lenzie Generating Station | 2015 | 1 | ST2 | HRSG4 | ACC2 | Natural Gas Fired Combined Cycle | 255 | 105508 | 105508 | [6 empty] | 15242 | 15242 |  |  |  | 15242 | [10 empty] | 738 |  | (DC) Dry Cooling |  | DC | Dry/Hybrid |  |  |  |  | OP | 4 | 2006 |  |  | OP | 3 | 2006 | 3 | 2036 | OP | 1 | 2006 | N | NG | CA | Y | Electric Utility | 1 |  |  |  | 1C MB MG
13407 | NV | 55322 | Chuck Lenzie Generating Station | 2015 | 2 | ST2 | HRSG4 | ACC2 | Natural Gas Fired Combined Cycle | 255 | 97917 | 97917 | [6 empty] | 19387 | 19387 |  |  |  | 19387 | [10 empty] | 672 |  | (DC) Dry Cooling |  | DC | Dry/Hybrid |  |  |  |  | OP | 4 | 2006 |  |  | OP | 3 | 2006 | 3 | 2036 | OP | 1 | 2006 | N | NG | CA | Y | Electric Utility | 1 |  |  |  | 1C MB MG
13407 | NV | 55322 | Chuck Lenzie Generating Station | 2015 | 3 | ST2 | HRSG4 | ACC2 | Natural Gas Fired Combined Cycle | 255 | 75641 | 75641 | [6 empty] | 30245 | 30245 |  |  |  | 30245 | [10 empty] | 481 |  | (DC) Dry Cooling |  | DC | Dry/Hybrid |  |  |  |  | OP | 4 | 2006 |  |  | OP | 3 | 2006 | 3 | 2036 | OP | 1 | 2006 | N | NG | CA | Y | Electric Utility | 1 |  |  |  | 1C MB MG
13407 | NV | 55322 | Chuck Lenzie Generating Station | 2015 | 4 | ST2 | HRSG4 | ACC2 | Natural Gas Fired Combined Cycle | 255 | 102404 | 102404 | [6 empty] | 32562 | 32562 |  |  |  | 32562 | [10 empty] | 669 |  | (DC) Dry Cooling |  | DC | Dry/Hybrid |  |  |  |  | OP | 4 | 2006 |  |  | OP | 3 | 2006 | 3 | 2036 | OP | 1 | 2006 | N | NG | CA | Y | Electric Utility | 1 |  |  |  | 1C MB MG
13407 | NV | 55322 | Chuck Lenzie Generating Station | 2015 | 5 | ST2 | HRSG4 | ACC2 | Natural Gas Fired Combined Cycle | 255 | 112165 | 112165 | [6 empty] | 40121 | 40121 |  |  |  | 40121 | [10 empty] | 739 |  | (DC) Dry Cooling |  | DC | Dry/Hybrid |  |  |  |  | OP | 4 | 2006 |  |  | OP | 3 | 2006 | 3 | 2036 | OP | 1 | 2006 | N | NG | CA | Y | Electric Utility | 1 |  |  |  | 1C MB MG
13407 | NV | 55322 | Chuck Lenzie Generating Station | 2015 | 6 | ST2 | HRSG4 | ACC2 | Natural Gas Fired Combined Cycle | 255 | 122809 | 122809 | [6 empty] | 92974 | 92974 |  |  |  | 92974 | [10 empty] | 720 |  | (DC) Dry Cooling |  | DC | Dry/Hybrid |  |  |  |  | OP | 4 | 2006 |  |  | OP | 3 | 2006 | 3 | 2036 | OP | 1 | 2006 | N | NG | CA | Y | Electric Utility | 1 |  |  |  | 1C MB MG
13407 | NV | 55322 | Chuck Lenzie Generating Station | 2015 | 7 | ST2 | HRSG4 | ACC2 | Natural Gas Fired Combined Cycle | 255 | 124218 | 124218 | [6 empty] | 78532 | 78532 |  |  |  | 78532 | [10 empty] | 744 |  | (DC) Dry Cooling |  | DC | Dry/Hybrid |  |  |  |  | OP | 4 | 2006 |  |  | OP | 3 | 2006 | 3 | 2036 | OP | 1 | 2006 | N | NG | CA | Y | Electric Utility | 1 |  |  |  | 1C MB MG
13407 | NV | 55322 | Chuck Lenzie Generating Station | 2015 | 8 | ST2 | HRSG4 | ACC2 | Natural Gas Fired Combined Cycle | 255 | 119479 | 119479 | [6 empty] | 93292 | 93292 |  |  |  | 93292 | [10 empty] | 692 |  | (DC) Dry Cooling |  | DC | Dry/Hybrid |  |  |  |  | OP | 4 | 2006 |  |  | OP | 3 | 2006 | 3 | 2036 | OP | 1 | 2006 | N | NG | CA | Y | Electric Utility | 1 |  |  |  | 1C MB MG
13407 | NV | 55322 | Chuck Lenzie Generating Station | 2015 | 9 | ST2 | HRSG4 | ACC2 | Natural Gas Fired Combined Cycle | 255 | 113722 | 113722 | [6 empty] | 52208 | 52208 |  |  |  | 52208 | [10 empty] | 719 |  | (DC) Dry Cooling |  | DC | Dry/Hybrid |  |  |  |  | OP | 4 | 2006 |  |  | OP | 3 | 2006 | 3 | 2036 | OP | 1 | 2006 | N | NG | CA | Y | Electric Utility | 1 |  |  |  | 1C MB MG
13407 | NV | 55322 | Chuck Lenzie Generating Station | 2015 | 10 | ST2 | HRSG4 | ACC2 | Natural Gas Fired Combined Cycle | 255 | 124017 | 124017 | [6 empty] | 51326 | 51326 |  |  |  | 51326 | [10 empty] | 744 |  | (DC) Dry Cooling |  | DC | Dry/Hybrid |  |  |  |  | OP | 4 | 2006 |  |  | OP | 3 | 2006 | 3 | 2036 | OP | 1 | 2006 | N | NG | CA | Y | Electric Utility | 1 |  |  |  | 1C MB MG
13407 | NV | 55322 | Chuck Lenzie Generating Station | 2015 | 11 | ST2 | HRSG4 | ACC2 | Natural Gas Fired Combined Cycle | 255 | 109498 | 109498 | [6 empty] | 23272 | 23272 |  |  |  | 23272 | [10 empty] | 720 |  | (DC) Dry Cooling |  | DC | Dry/Hybrid |  |  |  |  | OP | 4 | 2006 |  |  | OP | 3 | 2006 | 3 | 2036 | OP | 1 | 2006 | N | NG | CA | Y | Electric Utility | 1 |  |  |  | 1C MB MG
13407 | NV | 55322 | Chuck Lenzie Generating Station | 2015 | 12 | ST2 | HRSG4 | ACC2 | Natural Gas Fired Combined Cycle | 255 | 107101 | 107101 | [6 empty] | 4245 | 4245 |  |  |  | 4245 | [10 empty] | 744 |  | (DC) Dry Cooling |  | DC | Dry/Hybrid |  |  |  |  | OP | 4 | 2006 |  |  | OP | 3 | 2006 | 3 | 2036 | OP | 1 | 2006 | N | NG | CA | Y | Electric Utility | 1 |  |  |  | 1C MB MG
2838 | TX | 55327 | Baytown Energy Center | 2015 | 1 | CTG1 | HRSG1 | CT | Natural Gas Fired Combined Cycle | [6 empty] | 165 | 13229 | 13229 | 153703 |  |  | 153703 |  | 153703 |  |  |  |  | 131.298 | 92.595 |  |  |  |  | 744 |  | (RI) Recirculate: Induced Draft |  | RI | Closed | Fresh | Surface | Coastal Water Authority/Muncpl | Host Facility | OP | 6 | 2002 |  |  | OP | 6 | 2002 |  |  | OP | 6 | 2002 | Y | NG | CT | N/A | IPP CHP | 1 |  |  |  | 1C MB MG
2838 | TX | 55327 | Baytown Energy Center | 2015 | 2 | CTG1 | HRSG1 | CT | Natural Gas Fired Combined Cycle | [6 empty] | 165 | 54690 | 54690 | 608157 |  |  | 608157 |  | 608157 |  |  |  |  | 109.76 | 82.06 |  |  |  |  | 672 |  | (RI) Recirculate: Induced Draft |  | RI | Closed | Fresh | Surface | Coastal Water Authority/Muncpl | Host Facility | OP | 6 | 2002 |  |  | OP | 6 | 2002 |  |  | OP | 6 | 2002 | Y | NG | CT | N/A | IPP CHP | 1 |  |  |  | 1C MB MG
2838 | TX | 55327 | Baytown Energy Center | 2015 | 3 | CTG1 | HRSG1 | CT | Natural Gas Fired Combined Cycle | [6 empty] | 165 | 63589 | 63589 | 763938 |  |  | 763938 |  | 763938 |  |  |  |  | 113.799 | 81.635 |  |  |  |  | 744 |  | (RI) Recirculate: Induced Draft |  | RI | Closed | Fresh | Surface | Coastal Water Authority/Muncpl | Host Facility | OP | 6 | 2002 |  |  | OP | 6 | 2002 |  |  | OP | 6 | 2002 | Y | NG | CT | N/A | IPP CHP | 1 |  |  |  | 1C MB MG
2838 | TX | 55327 | Baytown Energy Center | 2015 | 4 | CTG1 | HRSG1 | CT | Natural Gas Fired Combined Cycle | [6 empty] | 165 | 22149 | 22149 | 268224 |  |  | 268224 |  | 268224 |  |  |  |  | 109.325 | 79.261 |  |  |  |  | 720 |  | (RI) Recirculate: Induced Draft |  | RI | Closed | Fresh | Surface | Coastal Water Authority/Muncpl | Host Facility | OP | 6 | 2002 |  |  | OP | 6 | 2002 |  |  | OP | 6 | 2002 | Y | NG | CT | N/A | IPP CHP | 1 |  |  |  | 1C MB MG
2838 | TX | 55327 | Baytown Energy Center | 2015 | 5 | CTG1 | HRSG1 | CT | Natural Gas Fired Combined Cycle | [6 empty] | 165 | 78332 | 78332 | 894646 |  |  | 894646 |  | 894646 |  |  |  |  | 143.646 | 117.882 |  |  |  |  | 744 |  | (RI) Recirculate: Induced Draft |  | RI | Closed | Fresh | Surface | Coastal Water Authority/Muncpl | Host Facility | OP | 6 | 2002 |  |  | OP | 6 | 2002 |  |  | OP | 6 | 2002 | Y | NG | CT | N/A | IPP CHP | 1 |  |  |  | 1C MB MG
2838 | TX | 55327 | Baytown Energy Center | 2015 | 6 | CTG1 | HRSG1 | CT | Natural Gas Fired Combined Cycle | [6 empty] | 165 | 105825 | 105825 | 1120428 |  |  | 1120428 |  | 1120428 |  |  |  |  | 163.751 | 127.377 |  |  |  |  | 720 |  | (RI) Recirculate: Induced Draft |  | RI | Closed | Fresh | Surface | Coastal Water Authority/Muncpl | Host Facility | OP | 6 | 2002 |  |  | OP | 6 | 2002 |  |  | OP | 6 | 2002 | Y | NG | CT | N/A | IPP CHP | 1 |  |  |  | 1C MB MG
2838 | TX | 55327 | Baytown Energy Center | 2015 | 7 | CTG1 | HRSG1 | CT | Natural Gas Fired Combined Cycle | [6 empty] | 165 | 87571 | 87571 | 906028 |  |  | 906028 |  | 906028 |  |  |  |  | 177.841 | 143.468 |  |  |  |  | 744 |  | (RI) Recirculate: Induced Draft |  | RI | Closed | Fresh | Surface | Coastal Water Authority/Muncpl | Host Facility | OP | 6 | 2002 |  |  | OP | 6 | 2002 |  |  | OP | 6 | 2002 | Y | NG | CT | N/A | IPP CHP | 1 |  |  |  | 1C MB MG
2838 | TX | 55327 | Baytown Energy Center | 2015 | 8 | CTG1 | HRSG1 | CT | Natural Gas Fired Combined Cycle | [6 empty] | 165 | 99923 | 99923 | 1127052 |  |  | 1127052 |  | 1127052 |  |  |  |  | 175.318 | 142.508 |  |  |  |  | 744 |  | (RI) Recirculate: Induced Draft |  | RI | Closed | Fresh | Surface | Coastal Water Authority/Muncpl | Host Facility | OP | 6 | 2002 |  |  | OP | 6 | 2002 |  |  | OP | 6 | 2002 | Y | NG | CT | N/A | IPP CHP | 1 |  |  |  | 1C MB MG
2838 | TX | 55327 | Baytown Energy Center | 2015 | 9 | CTG1 | HRSG1 | CT | Natural Gas Fired Combined Cycle | [6 empty] | 165 | 92390 | 92390 | 1004783 |  |  | 1004783 |  | 1004783 |  |  |  |  | 155.898 | 129.244 |  |  |  |  | 720 |  | (RI) Recirculate: Induced Draft |  | RI | Closed | Fresh | Surface | Coastal Water Authority/Muncpl | Host Facility | OP | 6 | 2002 |  |  | OP | 6 | 2002 |  |  | OP | 6 | 2002 | Y | NG | CT | N/A | IPP CHP | 1 |  |  |  | 1C MB MG
2838 | TX | 55327 | Baytown Energy Center | 2015 | 10 | CTG1 | HRSG1 | CT | Natural Gas Fired Combined Cycle | [6 empty] | 165 | 107177 | 107177 | 1182295 |  |  | 1182295 |  | 1182295 |  |  |  |  | 170.785 | 143.822 |  |  |  |  | 744 |  | (RI) Recirculate: Induced Draft |  | RI | Closed | Fresh | Surface | Coastal Water Authority/Muncpl | Host Facility | OP | 6 | 2002 |  |  | OP | 6 | 2002 |  |  | OP | 6 | 2002 | Y | NG | CT | N/A | IPP CHP | 1 |  |  |  | 1C MB MG
2838 | TX | 55327 | Baytown Energy Center | 2015 | 11 | CTG1 | HRSG1 | CT | Natural Gas Fired Combined Cycle | [6 empty] | 165 | 96991 | 96991 | 1106278 |  |  | 1106278 |  | 1106278 |  |  |  |  | 155.335 | 130.97 |  |  |  |  | 720 |  | (RI) Recirculate: Induced Draft |  | RI | Closed | Fresh | Surface | Coastal Water Authority/Muncpl | Host Facility | OP | 6 | 2002 |  |  | OP | 6 | 2002 |  |  | OP | 6 | 2002 | Y | NG | CT | N/A | IPP CHP | 1 |  |  |  | 1C MB MG
2838 | TX | 55327 | Baytown Energy Center | 2015 | 12 | CTG1 | HRSG1 | CT | Natural Gas Fired Combined Cycle | [6 empty] | 165 | 120065 | 120065 | 1326681 |  |  | 1326681 |  | 1326681 |  |  |  |  | 148.797 | 124.2 |  |  |  |  | 744 |  | (RI) Recirculate: Induced Draft |  | RI | Closed | Fresh | Surface | Coastal Water Authority/Muncpl | Host Facility | OP | 6 | 2002 |  |  | OP | 6 | 2002 |  |  | OP | 6 | 2002 | Y | NG | CT | N/A | IPP CHP | 1 |  |  |  | 1C MB MG
2838 | TX | 55327 | Baytown Energy Center | 2015 | 1 | CTG2 | HRSG1 | CT | Natural Gas Fired Combined Cycle | [6 empty] | 165 | 91203 | 91203 | 1037829 |  |  | 1037829 |  | 1037829 |  |  |  |  | 131.298 | 92.595 |  |  |  |  | 744 |  | (RI) Recirculate: Induced Draft |  | RI | Closed | Fresh | Surface | Coastal Water Authority/Muncpl | Host Facility | OP | 6 | 2002 |  |  | OP | 6 | 2002 |  |  | OP | 6 | 2002 | Y | NG | CT | N/A | IPP CHP | 1 |  |  |  | 1C MB MG
2838 | TX | 55327 | Baytown Energy Center | 2015 | 2 | CTG2 | HRSG1 | CT | Natural Gas Fired Combined Cycle | [6 empty] | 165 | 82836 | 82836 | 943092 |  |  | 943092 |  | 943092 |  |  |  |  | 109.76 | 82.06 |  |  |  |  | 672 |  | (RI) Recirculate: Induced Draft |  | RI | Closed | Fresh | Surface | Coastal Water Authority/Muncpl | Host Facility | OP | 6 | 2002 |  |  | OP | 6 | 2002 |  |  | OP | 6 | 2002 | Y | NG | CT | N/A | IPP CHP | 1 |  |  |  | 1C MB MG
2838 | TX | 55327 | Baytown Energy Center | 2015 | 3 | CTG2 | HRSG1 | CT | Natural Gas Fired Combined Cycle | [6 empty] | 165 | 39419 | 39419 | 475171 |  |  | 475171 |  | 475171 |  |  |  |  | 113.799 | 81.635 |  |  |  |  | 744 |  | (RI) Recirculate: Induced Draft |  | RI | Closed | Fresh | Surface | Coastal Water Authority/Muncpl | Host Facility | OP | 6 | 2002 |  |  | OP | 6 | 2002 |  |  | OP | 6 | 2002 | Y | NG | CT | N/A | IPP CHP | 1 |  |  |  | 1C MB MG
2838 | TX | 55327 | Baytown Energy Center | 2015 | 4 | CTG2 | HRSG1 | CT | Natural Gas Fired Combined Cycle | [6 empty] | 165 | 10471 | 10471 | 130534 |  |  | 130534 |  | 130534 |  |  |  |  | 109.325 | 79.261 |  |  |  |  | 720 |  | (RI) Recirculate: Induced Draft |  | RI | Closed | Fresh | Surface | Coastal Water Authority/Muncpl | Host Facility | OP | 6 | 2002 |  |  | OP | 6 | 2002 |  |  | OP | 6 | 2002 | Y | NG | CT | N/A | IPP CHP | 1 |  |  |  | 1C MB MG
2838 | TX | 55327 | Baytown Energy Center | 2015 | 5 | CTG2 | HRSG1 | CT | Natural Gas Fired Combined Cycle | [6 empty] | 165 | 71346 | 71346 | 868892 |  |  | 868892 |  | 868892 |  |  |  |  | 143.646 | 117.882 |  |  |  |  | 744 |  | (RI) Recirculate: Induced Draft |  | RI | Closed | Fresh | Surface | Coastal Water Authority/Muncpl | Host Facility | OP | 6 | 2002 |  |  | OP | 6 | 2002 |  |  | OP | 6 | 2002 | Y | NG | CT | N/A | IPP CHP | 1 |  |  |  | 1C MB MG
2838 | TX | 55327 | Baytown Energy Center | 2015 | 6 | CTG2 | HRSG1 | CT | Natural Gas Fired Combined Cycle | [6 empty] | 165 | 99055 | 99055 | 1088275 |  |  | 1088275 |  | 1088275 |  |  |  |  | 163.751 | 127.377 |  |  |  |  | 720 |  | (RI) Recirculate: Induced Draft |  | RI | Closed | Fresh | Surface | Coastal Water Authority/Muncpl | Host Facility | OP | 6 | 2002 |  |  | OP | 6 | 2002 |  |  | OP | 6 | 2002 | Y | NG | CT | N/A | IPP CHP | 1 |  |  |  | 1C MB MG
2838 | TX | 55327 | Baytown Energy Center | 2015 | 7 | CTG2 | HRSG1 | CT | Natural Gas Fired Combined Cycle | [6 empty] | 165 | 99357 | 99357 | 1062154 |  |  | 1062154 |  | 1062154 |  |  |  |  | 177.841 | 143.468 |  |  |  |  | 744 |  | (RI) Recirculate: Induced Draft |  | RI | Closed | Fresh | Surface | Coastal Water Authority/Muncpl | Host Facility | OP | 6 | 2002 |  |  | OP | 6 | 2002 |  |  | OP | 6 | 2002 | Y | NG | CT | N/A | IPP CHP | 1 |  |  |  | 1C MB MG
2838 | TX | 55327 | Baytown Energy Center | 2015 | 8 | CTG2 | HRSG1 | CT | Natural Gas Fired Combined Cycle | [6 empty] | 165 | 105672 | 105672 | 1181943 |  |  | 1181943 |  | 1181943 |  |  |  |  | 175.318 | 142.508 |  |  |  |  | 744 |  | (RI) Recirculate: Induced Draft |  | RI | Closed | Fresh | Surface | Coastal Water Authority/Muncpl | Host Facility | OP | 6 | 2002 |  |  | OP | 6 | 2002 |  |  | OP | 6 | 2002 | Y | NG | CT | N/A | IPP CHP | 1 |  |  |  | 1C MB MG
2838 | TX | 55327 | Baytown Energy Center | 2015 | 9 | CTG2 | HRSG1 | CT | Natural Gas Fired Combined Cycle | [6 empty] | 165 | 87428 | 87428 | 980397 |  |  | 980397 |  | 980397 |  |  |  |  | 155.898 | 129.244 |  |  |  |  | 720 |  | (RI) Recirculate: Induced Draft |  | RI | Closed | Fresh | Surface | Coastal Water Authority/Muncpl | Host Facility | OP | 6 | 2002 |  |  | OP | 6 | 2002 |  |  | OP | 6 | 2002 | Y | NG | CT | N/A | IPP CHP | 1 |  |  |  | 1C MB MG
2838 | TX | 55327 | Baytown Energy Center | 2015 | 10 | CTG2 | HRSG1 | CT | Natural Gas Fired Combined Cycle | [6 empty] | 165 | 107771 | 107771 | 1219995 |  |  | 1219995 |  | 1219995 |  |  |  |  | 170.785 | 143.822 |  |  |  |  | 744 |  | (RI) Recirculate: Induced Draft |  | RI | Closed | Fresh | Surface | Coastal Water Authority/Muncpl | Host Facility | OP | 6 | 2002 |  |  | OP | 6 | 2002 |  |  | OP | 6 | 2002 | Y | NG | CT | N/A | IPP CHP | 1 |  |  |  | 1C MB MG
2838 | TX | 55327 | Baytown Energy Center | 2015 | 11 | CTG2 | HRSG1 | CT | Natural Gas Fired Combined Cycle | [6 empty] | 165 | 105983 | 105983 | 1242256 |  |  | 1242256 |  | 1242256 |  |  |  |  | 155.335 | 130.97 |  |  |  |  | 720 |  | (RI) Recirculate: Induced Draft |  | RI | Closed | Fresh | Surface | Coastal Water Authority/Muncpl | Host Facility | OP | 6 | 2002 |  |  | OP | 6 | 2002 |  |  | OP | 6 | 2002 | Y | NG | CT | N/A | IPP CHP | 1 |  |  |  | 1C MB MG
2838 | TX | 55327 | Baytown Energy Center | 2015 | 12 | CTG2 | HRSG1 | CT | Natural Gas Fired Combined Cycle | [6 empty] | 165 | 71596 | 71596 | 811837 |  |  | 811837 |  | 811837 |  |  |  |  | 148.797 | 124.2 |  |  |  |  | 744 |  | (RI) Recirculate: Induced Draft |  | RI | Closed | Fresh | Surface | Coastal Water Authority/Muncpl | Host Facility | OP | 6 | 2002 |  |  | OP | 6 | 2002 |  |  | OP | 6 | 2002 | Y | NG | CT | N/A | IPP CHP | 1 |  |  |  | 1C MB MG
2838 | TX | 55327 | Baytown Energy Center | 2015 | 1 | CTG3 | HRSG1 | CT | Natural Gas Fired Combined Cycle | [6 empty] | 165 | 115303 | 115303 | 1335186 |  |  | 1335186 |  | 1335186 |  |  |  |  | 131.298 | 92.595 |  |  |  |  | 744 |  | (RI) Recirculate: Induced Draft |  | RI | Closed | Fresh | Surface | Coastal Water Authority/Muncpl | Host Facility | OP | 6 | 2002 |  |  | OP | 6 | 2002 |  |  | OP | 6 | 2002 | Y | NG | CT | N/A | IPP CHP | 1 |  |  |  | 1C MB MG
2838 | TX | 55327 | Baytown Energy Center | 2015 | 2 | CTG3 | HRSG1 | CT | Natural Gas Fired Combined Cycle | [6 empty] | 165 | 53668 | 53668 | 728274 |  |  | 728274 |  | 728274 |  |  |  |  | 109.76 | 82.06 |  |  |  |  | 672 |  | (RI) Recirculate: Induced Draft |  | RI | Closed | Fresh | Surface | Coastal Water Authority/Muncpl | Host Facility | OP | 6 | 2002 |  |  | OP | 6 | 2002 |  |  | OP | 6 | 2002 | Y | NG | CT | N/A | IPP CHP | 1 |  |  |  | 1C MB MG
2838 | TX | 55327 | Baytown Energy Center | 2015 | 3 | CTG3 | HRSG1 | CT | Natural Gas Fired Combined Cycle | [6 empty] | 165 | 591 | 591 | 10895 |  |  | 10895 |  | 10895 |  |  |  |  | 113.799 | 81.635 |  |  |  |  | 744 |  | (RI) Recirculate: Induced Draft |  | RI | Closed | Fresh | Surface | Coastal Water Authority/Muncpl | Host Facility | OP | 6 | 2002 |  |  | OP | 6 | 2002 |  |  | OP | 6 | 2002 | Y | NG | CT | N/A | IPP CHP | 1 |  |  |  | 1C MB MG
2838 | TX | 55327 | Baytown Energy Center | 2015 | 4 | CTG3 | HRSG1 | CT | Natural Gas Fired Combined Cycle | [6 empty] | 165 | 55955 | 55955 | 804019 |  |  | 804019 |  | 804019 |  |  |  |  | 109.325 | 79.261 |  |  |  |  | 720 |  | (RI) Recirculate: Induced Draft |  | RI | Closed | Fresh | Surface | Coastal Water Authority/Muncpl | Host Facility | OP | 6 | 2002 |  |  | OP | 6 | 2002 |  |  | OP | 6 | 2002 | Y | NG | CT | N/A | IPP CHP | 1 |  |  |  | 1C MB MG
2838 | TX | 55327 | Baytown Energy Center | 2015 | 5 | CTG3 | HRSG1 | CT | Natural Gas Fired Combined Cycle | [6 empty] | 165 | 82365 | 82365 | 942838 |  |  | 942838 |  | 942838 |  |  |  |  | 143.646 | 117.882 |  |  |  |  | 744 |  | (RI) Recirculate: Induced Draft |  | RI | Closed | Fresh | Surface | Coastal Water Authority/Muncpl | Host Facility | OP | 6 | 2002 |  |  | OP | 6 | 2002 |  |  | OP | 6 | 2002 | Y | NG | CT | N/A | IPP CHP | 1 |  |  |  | 1C MB MG
2838 | TX | 55327 | Baytown Energy Center | 2015 | 6 | CTG3 | HRSG1 | CT | Natural Gas Fired Combined Cycle | [6 empty] | 165 | 93727 | 93727 | 1054739 |  |  | 1054739 |  | 1054739 |  |  |  |  | 163.751 | 127.377 |  |  |  |  | 720 |  | (RI) Recirculate: Induced Draft |  | RI | Closed | Fresh | Surface | Coastal Water Authority/Muncpl | Host Facility | OP | 6 | 2002 |  |  | OP | 6 | 2002 |  |  | OP | 6 | 2002 | Y | NG | CT | N/A | IPP CHP | 1 |  |  |  | 1C MB MG
2838 | TX | 55327 | Baytown Energy Center | 2015 | 7 | CTG3 | HRSG1 | CT | Natural Gas Fired Combined Cycle | [6 empty] | 165 | 97528 | 97528 | 1028338 |  |  | 1028338 |  | 1028338 |  |  |  |  | 177.841 | 143.468 |  |  |  |  | 744 |  | (RI) Recirculate: Induced Draft |  | RI | Closed | Fresh | Surface | Coastal Water Authority/Muncpl | Host Facility | OP | 6 | 2002 |  |  | OP | 6 | 2002 |  |  | OP | 6 | 2002 | Y | NG | CT | N/A | IPP CHP | 1 |  |  |  | 1C MB MG
2838 | TX | 55327 | Baytown Energy Center | 2015 | 8 | CTG3 | HRSG1 | CT | Natural Gas Fired Combined Cycle | [6 empty] | 165 | 105051 | 105051 | 1180248 |  |  | 1180248 |  | 1180248 |  |  |  |  | 175.318 | 142.508 |  |  |  |  | 744 |  | (RI) Recirculate: Induced Draft |  | RI | Closed | Fresh | Surface | Coastal Water Authority/Muncpl | Host Facility | OP | 6 | 2002 |  |  | OP | 6 | 2002 |  |  | OP | 6 | 2002 | Y | NG | CT | N/A | IPP CHP | 1 |  |  |  | 1C MB MG
2838 | TX | 55327 | Baytown Energy Center | 2015 | 9 | CTG3 | HRSG1 | CT | Natural Gas Fired Combined Cycle | [6 empty] | 165 | 97329 | 97329 | 1071816 |  |  | 1071816 |  | 1071816 |  |  |  |  | 155.898 | 129.244 |  |  |  |  | 720 |  | (RI) Recirculate: Induced Draft |  | RI | Closed | Fresh | Surface | Coastal Water Authority/Muncpl | Host Facility | OP | 6 | 2002 |  |  | OP | 6 | 2002 |  |  | OP | 6 | 2002 | Y | NG | CT | N/A | IPP CHP | 1 |  |  |  | 1C MB MG
2838 | TX | 55327 | Baytown Energy Center | 2015 | 10 | CTG3 | HRSG1 | CT | Natural Gas Fired Combined Cycle | [6 empty] | 165 | 115585 | 115585 | 1292794 |  |  | 1292794 |  | 1292794 |  |  |  |  | 170.785 | 143.822 |  |  |  |  | 744 |  | (RI) Recirculate: Induced Draft |  | RI | Closed | Fresh | Surface | Coastal Water Authority/Muncpl | Host Facility | OP | 6 | 2002 |  |  | OP | 6 | 2002 |  |  | OP | 6 | 2002 | Y | NG | CT | N/A | IPP CHP | 1 |  |  |  | 1C MB MG
2838 | TX | 55327 | Baytown Energy Center | 2015 | 11 | CTG3 | HRSG1 | CT | Natural Gas Fired Combined Cycle | [6 empty] | 165 | 120885 | 120885 | 1393013 |  |  | 1393013 |  | 1393013 |  |  |  |  | 155.335 | 130.97 |  |  |  |  | 720 |  | (RI) Recirculate: Induced Draft |  | RI | Closed | Fresh | Surface | Coastal Water Authority/Muncpl | Host Facility | OP | 6 | 2002 |  |  | OP | 6 | 2002 |  |  | OP | 6 | 2002 | Y | NG | CT | N/A | IPP CHP | 1 |  |  |  | 1C MB MG
2838 | TX | 55327 | Baytown Energy Center | 2015 | 12 | CTG3 | HRSG1 | CT | Natural Gas Fired Combined Cycle | [6 empty] | 165 | 99225 | 99225 | 1103007 |  |  | 1103007 |  | 1103007 |  |  |  |  | 148.797 | 124.2 |  |  |  |  | 744 |  | (RI) Recirculate: Induced Draft |  | RI | Closed | Fresh | Surface | Coastal Water Authority/Muncpl | Host Facility | OP | 6 | 2002 |  |  | OP | 6 | 2002 |  |  | OP | 6 | 2002 | Y | NG | CT | N/A | IPP CHP | 1 |  |  |  | 1C MB MG
2838 | TX | 55327 | Baytown Energy Center | 2015 | 1 | STG1 | HRSG1 | CT | Natural Gas Fired Combined Cycle | 275 | 77256 | 77256 | [6 empty] | 194 | 194 |  |  |  | 194 |  |  |  |  | 131.298 | 92.595 |  |  |  |  | 744 |  | (RI) Recirculate: Induced Draft |  | RI | Closed | Fresh | Surface | Coastal Water Authority/Muncpl | Host Facility | OP | 6 | 2002 |  |  | OP | 6 | 2002 |  |  | OP | 6 | 2002 | Y | NG | CA | Y | IPP CHP | 1 |  |  |  | 1C MB MG
2838 | TX | 55327 | Baytown Energy Center | 2015 | 2 | STG1 | HRSG1 | CT | Natural Gas Fired Combined Cycle | 275 | 66665 | 66665 | [6 empty] | 2173 | 2173 |  |  |  | 2173 |  |  |  |  | 109.76 | 82.06 |  |  |  |  | 672 |  | (RI) Recirculate: Induced Draft |  | RI | Closed | Fresh | Surface | Coastal Water Authority/Muncpl | Host Facility | OP | 6 | 2002 |  |  | OP | 6 | 2002 |  |  | OP | 6 | 2002 | Y | NG | CA | Y | IPP CHP | 1 |  |  |  | 1C MB MG
2838 | TX | 55327 | Baytown Energy Center | 2015 | 3 | STG1 | HRSG1 | CT | Natural Gas Fired Combined Cycle | 275 | 667 | 667 | [6 empty] | 85 | 85 |  |  |  | 85 |  |  |  |  | 113.799 | 81.635 |  |  |  |  | 744 |  | (RI) Recirculate: Induced Draft |  | RI | Closed | Fresh | Surface | Coastal Water Authority/Muncpl | Host Facility | OP | 6 | 2002 |  |  | OP | 6 | 2002 |  |  | OP | 6 | 2002 | Y | NG | CA | Y | IPP CHP | 1 |  |  |  | 1C MB MG
2838 | TX | 55327 | Baytown Energy Center | 2015 | 4 | STG1 | HRSG1 | CT | Natural Gas Fired Combined Cycle | 275 | 0 | 0 | [6 empty] | 0 | 0 |  |  |  | 0 |  |  |  |  | 109.325 | 79.261 |  |  |  |  | 720 |  | (RI) Recirculate: Induced Draft |  | RI | Closed | Fresh | Surface | Coastal Water Authority/Muncpl | Host Facility | OP | 6 | 2002 |  |  | OP | 6 | 2002 |  |  | OP | 6 | 2002 | Y | NG | CA | Y | IPP CHP | 1 |  |  |  | 1C MB MG
2838 | TX | 55327 | Baytown Energy Center | 2015 | 5 | STG1 | HRSG1 | CT | Natural Gas Fired Combined Cycle | 275 | 73306 | 73306 | [6 empty] | 1739 | 1739 |  |  |  | 1739 |  |  |  |  | 143.646 | 117.882 |  |  |  |  | 744 |  | (RI) Recirculate: Induced Draft |  | RI | Closed | Fresh | Surface | Coastal Water Authority/Muncpl | Host Facility | OP | 6 | 2002 |  |  | OP | 6 | 2002 |  |  | OP | 6 | 2002 | Y | NG | CA | Y | IPP CHP | 1 |  |  |  | 1C MB MG
2838 | TX | 55327 | Baytown Energy Center | 2015 | 6 | STG1 | HRSG1 | CT | Natural Gas Fired Combined Cycle | 275 | 107796 | 107796 | [6 empty] | 49 | 49 |  |  |  | 49 |  |  |  |  | 163.751 | 127.377 |  |  |  |  | 720 |  | (RI) Recirculate: Induced Draft |  | RI | Closed | Fresh | Surface | Coastal Water Authority/Muncpl | Host Facility | OP | 6 | 2002 |  |  | OP | 6 | 2002 |  |  | OP | 6 | 2002 | Y | NG | CA | Y | IPP CHP | 1 |  |  |  | 1C MB MG
2838 | TX | 55327 | Baytown Energy Center | 2015 | 7 | STG1 | HRSG1 | CT | Natural Gas Fired Combined Cycle | 275 | 104575 | 104575 | [6 empty] | 2067 | 2067 |  |  |  | 2067 |  |  |  |  | 177.841 | 143.468 |  |  |  |  | 744 |  | (RI) Recirculate: Induced Draft |  | RI | Closed | Fresh | Surface | Coastal Water Authority/Muncpl | Host Facility | OP | 6 | 2002 |  |  | OP | 6 | 2002 |  |  | OP | 6 | 2002 | Y | NG | CA | Y | IPP CHP | 1 |  |  |  | 1C MB MG
2838 | TX | 55327 | Baytown Energy Center | 2015 | 8 | STG1 | HRSG1 | CT | Natural Gas Fired Combined Cycle | 275 | 115618 | 115618 | [6 empty] | 236 | 236 |  |  |  | 236 |  |  |  |  | 175.318 | 142.508 |  |  |  |  | 744 |  | (RI) Recirculate: Induced Draft |  | RI | Closed | Fresh | Surface | Coastal Water Authority/Muncpl | Host Facility | OP | 6 | 2002 |  |  | OP | 6 | 2002 |  |  | OP | 6 | 2002 | Y | NG | CA | Y | IPP CHP | 1 |  |  |  | 1C MB MG
2838 | TX | 55327 | Baytown Energy Center | 2015 | 9 | STG1 | HRSG1 | CT | Natural Gas Fired Combined Cycle | 275 | 98741 | 98741 | [6 empty] | 181 | 181 |  |  |  | 181 |  |  |  |  | 155.898 | 129.244 |  |  |  |  | 720 |  | (RI) Recirculate: Induced Draft |  | RI | Closed | Fresh | Surface | Coastal Water Authority/Muncpl | Host Facility | OP | 6 | 2002 |  |  | OP | 6 | 2002 |  |  | OP | 6 | 2002 | Y | NG | CA | Y | IPP CHP | 1 |  |  |  | 1C MB MG
2838 | TX | 55327 | Baytown Energy Center | 2015 | 10 | STG1 | HRSG1 | CT | Natural Gas Fired Combined Cycle | 275 | 133035 | 133035 | [6 empty] | 0 | 0 |  |  |  | 0 |  |  |  |  | 170.785 | 143.822 |  |  |  |  | 744 |  | (RI) Recirculate: Induced Draft |  | RI | Closed | Fresh | Surface | Coastal Water Authority/Muncpl | Host Facility | OP | 6 | 2002 |  |  | OP | 6 | 2002 |  |  | OP | 6 | 2002 | Y | NG | CA | Y | IPP CHP | 1 |  |  |  | 1C MB MG
2838 | TX | 55327 | Baytown Energy Center | 2015 | 11 | STG1 | HRSG1 | CT | Natural Gas Fired Combined Cycle | 275 | 115299 | 115299 | [6 empty] | 0 | 0 |  |  |  | 0 |  |  |  |  | 155.335 | 130.97 |  |  |  |  | 720 |  | (RI) Recirculate: Induced Draft |  | RI | Closed | Fresh | Surface | Coastal Water Authority/Muncpl | Host Facility | OP | 6 | 2002 |  |  | OP | 6 | 2002 |  |  | OP | 6 | 2002 | Y | NG | CA | Y | IPP CHP | 1 |  |  |  | 1C MB MG
2838 | TX | 55327 | Baytown Energy Center | 2015 | 12 | STG1 | HRSG1 | CT | Natural Gas Fired Combined Cycle | 275 | 110234 | 110234 | [6 empty] | 2856 | 2856 |  |  |  | 2856 |  |  |  |  | 148.797 | 124.2 |  |  |  |  | 744 |  | (RI) Recirculate: Induced Draft |  | RI | Closed | Fresh | Surface | Coastal Water Authority/Muncpl | Host Facility | OP | 6 | 2002 |  |  | OP | 6 | 2002 |  |  | OP | 6 | 2002 | Y | NG | CA | Y | IPP CHP | 1 |  |  |  | 1C MB MG
2838 | TX | 55327 | Baytown Energy Center | 2015 | 1 | CTG1 | HRSG2 | CT | Natural Gas Fired Combined Cycle | [6 empty] | 165 | 13229 | 13229 | 153703 |  |  | 153703 |  | 153703 |  |  |  |  | 131.298 | 92.595 |  |  |  |  | 744 |  | (RI) Recirculate: Induced Draft |  | RI | Closed | Fresh | Surface | Coastal Water Authority/Muncpl | Host Facility | OP | 6 | 2002 |  |  | OP | 6 | 2002 |  |  | OP | 6 | 2002 | Y | NG | CT | N/A | IPP CHP | 1 |  |  |  | 1C MB MG
2838 | TX | 55327 | Baytown Energy Center | 2015 | 2 | CTG1 | HRSG2 | CT | Natural Gas Fired Combined Cycle | [6 empty] | 165 | 54690 | 54690 | 608157 |  |  | 608157 |  | 608157 |  |  |  |  | 109.76 | 82.06 |  |  |  |  | 672 |  | (RI) Recirculate: Induced Draft |  | RI | Closed | Fresh | Surface | Coastal Water Authority/Muncpl | Host Facility | OP | 6 | 2002 |  |  | OP | 6 | 2002 |  |  | OP | 6 | 2002 | Y | NG | CT | N/A | IPP CHP | 1 |  |  |  | 1C MB MG
2838 | TX | 55327 | Baytown Energy Center | 2015 | 3 | CTG1 | HRSG2 | CT | Natural Gas Fired Combined Cycle | [6 empty] | 165 | 63589 | 63589 | 763938 |  |  | 763938 |  | 763938 |  |  |  |  | 113.799 | 81.635 |  |  |  |  | 744 |  | (RI) Recirculate: Induced Draft |  | RI | Closed | Fresh | Surface | Coastal Water Authority/Muncpl | Host Facility | OP | 6 | 2002 |  |  | OP | 6 | 2002 |  |  | OP | 6 | 2002 | Y | NG | CT | N/A | IPP CHP | 1 |  |  |  | 1C MB MG
2838 | TX | 55327 | Baytown Energy Center | 2015 | 4 | CTG1 | HRSG2 | CT | Natural Gas Fired Combined Cycle | [6 empty] | 165 | 22149 | 22149 | 268224 |  |  | 268224 |  | 268224 |  |  |  |  | 109.325 | 79.261 |  |  |  |  | 720 |  | (RI) Recirculate: Induced Draft |  | RI | Closed | Fresh | Surface | Coastal Water Authority/Muncpl | Host Facility | OP | 6 | 2002 |  |  | OP | 6 | 2002 |  |  | OP | 6 | 2002 | Y | NG | CT | N/A | IPP CHP | 1 |  |  |  | 1C MB MG
2838 | TX | 55327 | Baytown Energy Center | 2015 | 5 | CTG1 | HRSG2 | CT | Natural Gas Fired Combined Cycle | [6 empty] | 165 | 78332 | 78332 | 894646 |  |  | 894646 |  | 894646 |  |  |  |  | 143.646 | 117.882 |  |  |  |  | 744 |  | (RI) Recirculate: Induced Draft |  | RI | Closed | Fresh | Surface | Coastal Water Authority/Muncpl | Host Facility | OP | 6 | 2002 |  |  | OP | 6 | 2002 |  |  | OP | 6 | 2002 | Y | NG | CT | N/A | IPP CHP | 1 |  |  |  | 1C MB MG
2838 | TX | 55327 | Baytown Energy Center | 2015 | 6 | CTG1 | HRSG2 | CT | Natural Gas Fired Combined Cycle | [6 empty] | 165 | 105825 | 105825 | 1120428 |  |  | 1120428 |  | 1120428 |  |  |  |  | 163.751 | 127.377 |  |  |  |  | 720 |  | (RI) Recirculate: Induced Draft |  | RI | Closed | Fresh | Surface | Coastal Water Authority/Muncpl | Host Facility | OP | 6 | 2002 |  |  | OP | 6 | 2002 |  |  | OP | 6 | 2002 | Y | NG | CT | N/A | IPP CHP | 1 |  |  |  | 1C MB MG
2838 | TX | 55327 | Baytown Energy Center | 2015 | 7 | CTG1 | HRSG2 | CT | Natural Gas Fired Combined Cycle | [6 empty] | 165 | 87571 | 87571 | 906028 |  |  | 906028 |  | 906028 |  |  |  |  | 177.841 | 143.468 |  |  |  |  | 744 |  | (RI) Recirculate: Induced Draft |  | RI | Closed | Fresh | Surface | Coastal Water Authority/Muncpl | Host Facility | OP | 6 | 2002 |  |  | OP | 6 | 2002 |  |  | OP | 6 | 2002 | Y | NG | CT | N/A | IPP CHP | 1 |  |  |  | 1C MB MG
2838 | TX | 55327 | Baytown Energy Center | 2015 | 8 | CTG1 | HRSG2 | CT | Natural Gas Fired Combined Cycle | [6 empty] | 165 | 99923 | 99923 | 1127052 |  |  | 1127052 |  | 1127052 |  |  |  |  | 175.318 | 142.508 |  |  |  |  | 744 |  | (RI) Recirculate: Induced Draft |  | RI | Closed | Fresh | Surface | Coastal Water Authority/Muncpl | Host Facility | OP | 6 | 2002 |  |  | OP | 6 | 2002 |  |  | OP | 6 | 2002 | Y | NG | CT | N/A | IPP CHP | 1 |  |  |  | 1C MB MG
2838 | TX | 55327 | Baytown Energy Center | 2015 | 9 | CTG1 | HRSG2 | CT | Natural Gas Fired Combined Cycle | [6 empty] | 165 | 92390 | 92390 | 1004783 |  |  | 1004783 |  | 1004783 |  |  |  |  | 155.898 | 129.244 |  |  |  |  | 720 |  | (RI) Recirculate: Induced Draft |  | RI | Closed | Fresh | Surface | Coastal Water Authority/Muncpl | Host Facility | OP | 6 | 2002 |  |  | OP | 6 | 2002 |  |  | OP | 6 | 2002 | Y | NG | CT | N/A | IPP CHP | 1 |  |  |  | 1C MB MG
2838 | TX | 55327 | Baytown Energy Center | 2015 | 10 | CTG1 | HRSG2 | CT | Natural Gas Fired Combined Cycle | [6 empty] | 165 | 107177 | 107177 | 1182295 |  |  | 1182295 |  | 1182295 |  |  |  |  | 170.785 | 143.822 |  |  |  |  | 744 |  | (RI) Recirculate: Induced Draft |  | RI | Closed | Fresh | Surface | Coastal Water Authority/Muncpl | Host Facility | OP | 6 | 2002 |  |  | OP | 6 | 2002 |  |  | OP | 6 | 2002 | Y | NG | CT | N/A | IPP CHP | 1 |  |  |  | 1C MB MG
2838 | TX | 55327 | Baytown Energy Center | 2015 | 11 | CTG1 | HRSG2 | CT | Natural Gas Fired Combined Cycle | [6 empty] | 165 | 96991 | 96991 | 1106278 |  |  | 1106278 |  | 1106278 |  |  |  |  | 155.335 | 130.97 |  |  |  |  | 720 |  | (RI) Recirculate: Induced Draft |  | RI | Closed | Fresh | Surface | Coastal Water Authority/Muncpl | Host Facility | OP | 6 | 2002 |  |  | OP | 6 | 2002 |  |  | OP | 6 | 2002 | Y | NG | CT | N/A | IPP CHP | 1 |  |  |  | 1C MB MG
2838 | TX | 55327 | Baytown Energy Center | 2015 | 12 | CTG1 | HRSG2 | CT | Natural Gas Fired Combined Cycle | [6 empty] | 165 | 120065 | 120065 | 1326681 |  |  | 1326681 |  | 1326681 |  |  |  |  | 148.797 | 124.2 |  |  |  |  | 744 |  | (RI) Recirculate: Induced Draft |  | RI | Closed | Fresh | Surface | Coastal Water Authority/Muncpl | Host Facility | OP | 6 | 2002 |  |  | OP | 6 | 2002 |  |  | OP | 6 | 2002 | Y | NG | CT | N/A | IPP CHP | 1 |  |  |  | 1C MB MG
2838 | TX | 55327 | Baytown Energy Center | 2015 | 1 | CTG2 | HRSG2 | CT | Natural Gas Fired Combined Cycle | [6 empty] | 165 | 91203 | 91203 | 1037829 |  |  | 1037829 |  | 1037829 |  |  |  |  | 131.298 | 92.595 |  |  |  |  | 744 |  | (RI) Recirculate: Induced Draft |  | RI | Closed | Fresh | Surface | Coastal Water Authority/Muncpl | Host Facility | OP | 6 | 2002 |  |  | OP | 6 | 2002 |  |  | OP | 6 | 2002 | Y | NG | CT | N/A | IPP CHP | 1 |  |  |  | 1C MB MG
2838 | TX | 55327 | Baytown Energy Center | 2015 | 2 | CTG2 | HRSG2 | CT | Natural Gas Fired Combined Cycle | [6 empty] | 165 | 82836 | 82836 | 943092 |  |  | 943092 |  | 943092 |  |  |  |  | 109.76 | 82.06 |  |  |  |  | 672 |  | (RI) Recirculate: Induced Draft |  | RI | Closed | Fresh | Surface | Coastal Water Authority/Muncpl | Host Facility | OP | 6 | 2002 |  |  | OP | 6 | 2002 |  |  | OP | 6 | 2002 | Y | NG | CT | N/A | IPP CHP | 1 |  |  |  | 1C MB MG
2838 | TX | 55327 | Baytown Energy Center | 2015 | 3 | CTG2 | HRSG2 | CT | Natural Gas Fired Combined Cycle | [6 empty] | 165 | 39419 | 39419 | 475171 |  |  | 475171 |  | 475171 |  |  |  |  | 113.799 | 81.635 |  |  |  |  | 744 |  | (RI) Recirculate: Induced Draft |  | RI | Closed | Fresh | Surface | Coastal Water Authority/Muncpl | Host Facility | OP | 6 | 2002 |  |  | OP | 6 | 2002 |  |  | OP | 6 | 2002 | Y | NG | CT | N/A | IPP CHP | 1 |  |  |  | 1C MB MG
2838 | TX | 55327 | Baytown Energy Center | 2015 | 4 | CTG2 | HRSG2 | CT | Natural Gas Fired Combined Cycle | [6 empty] | 165 | 10471 | 10471 | 130534 |  |  | 130534 |  | 130534 |  |  |  |  | 109.325 | 79.261 |  |  |  |  | 720 |  | (RI) Recirculate: Induced Draft |  | RI | Closed | Fresh | Surface | Coastal Water Authority/Muncpl | Host Facility | OP | 6 | 2002 |  |  | OP | 6 | 2002 |  |  | OP | 6 | 2002 | Y | NG | CT | N/A | IPP CHP | 1 |  |  |  | 1C MB MG
2838 | TX | 55327 | Baytown Energy Center | 2015 | 5 | CTG2 | HRSG2 | CT | Natural Gas Fired Combined Cycle | [6 empty] | 165 | 71346 | 71346 | 868892 |  |  | 868892 |  | 868892 |  |  |  |  | 143.646 | 117.882 |  |  |  |  | 744 |  | (RI) Recirculate: Induced Draft |  | RI | Closed | Fresh | Surface | Coastal Water Authority/Muncpl | Host Facility | OP | 6 | 2002 |  |  | OP | 6 | 2002 |  |  | OP | 6 | 2002 | Y | NG | CT | N/A | IPP CHP | 1 |  |  |  | 1C MB MG
2838 | TX | 55327 | Baytown Energy Center | 2015 | 6 | CTG2 | HRSG2 | CT | Natural Gas Fired Combined Cycle | [6 empty] | 165 | 99055 | 99055 | 1088275 |  |  | 1088275 |  | 1088275 |  |  |  |  | 163.751 | 127.377 |  |  |  |  | 720 |  | (RI) Recirculate: Induced Draft |  | RI | Closed | Fresh | Surface | Coastal Water Authority/Muncpl | Host Facility | OP | 6 | 2002 |  |  | OP | 6 | 2002 |  |  | OP | 6 | 2002 | Y | NG | CT | N/A | IPP CHP | 1 |  |  |  | 1C MB MG
2838 | TX | 55327 | Baytown Energy Center | 2015 | 7 | CTG2 | HRSG2 | CT | Natural Gas Fired Combined Cycle | [6 empty] | 165 | 99357 | 99357 | 1062154 |  |  | 1062154 |  | 1062154 |  |  |  |  | 177.841 | 143.468 |  |  |  |  | 744 |  | (RI) Recirculate: Induced Draft |  | RI | Closed | Fresh | Surface | Coastal Water Authority/Muncpl | Host Facility | OP | 6 | 2002 |  |  | OP | 6 | 2002 |  |  | OP | 6 | 2002 | Y | NG | CT | N/A | IPP CHP | 1 |  |  |  | 1C MB MG
2838 | TX | 55327 | Baytown Energy Center | 2015 | 8 | CTG2 | HRSG2 | CT | Natural Gas Fired Combined Cycle | [6 empty] | 165 | 105672 | 105672 | 1181943 |  |  | 1181943 |  | 1181943 |  |  |  |  | 175.318 | 142.508 |  |  |  |  | 744 |  | (RI) Recirculate: Induced Draft |  | RI | Closed | Fresh | Surface | Coastal Water Authority/Muncpl | Host Facility | OP | 6 | 2002 |  |  | OP | 6 | 2002 |  |  | OP | 6 | 2002 | Y | NG | CT | N/A | IPP CHP | 1 |  |  |  | 1C MB MG
2838 | TX | 55327 | Baytown Energy Center | 2015 | 9 | CTG2 | HRSG2 | CT | Natural Gas Fired Combined Cycle | [6 empty] | 165 | 87428 | 87428 | 980397 |  |  | 980397 |  | 980397 |  |  |  |  | 155.898 | 129.244 |  |  |  |  | 720 |  | (RI) Recirculate: Induced Draft |  | RI | Closed | Fresh | Surface | Coastal Water Authority/Muncpl | Host Facility | OP | 6 | 2002 |  |  | OP | 6 | 2002 |  |  | OP | 6 | 2002 | Y | NG | CT | N/A | IPP CHP | 1 |  |  |  | 1C MB MG
2838 | TX | 55327 | Baytown Energy Center | 2015 | 10 | CTG2 | HRSG2 | CT | Natural Gas Fired Combined Cycle | [6 empty] | 165 | 107771 | 107771 | 1219995 |  |  | 1219995 |  | 1219995 |  |  |  |  | 170.785 | 143.822 |  |  |  |  | 744 |  | (RI) Recirculate: Induced Draft |  | RI | Closed | Fresh | Surface | Coastal Water Authority/Muncpl | Host Facility | OP | 6 | 2002 |  |  | OP | 6 | 2002 |  |  | OP | 6 | 2002 | Y | NG | CT | N/A | IPP CHP | 1 |  |  |  | 1C MB MG
2838 | TX | 55327 | Baytown Energy Center | 2015 | 11 | CTG2 | HRSG2 | CT | Natural Gas Fired Combined Cycle | [6 empty] | 165 | 105983 | 105983 | 1242256 |  |  | 1242256 |  | 1242256 |  |  |  |  | 155.335 | 130.97 |  |  |  |  | 720 |  | (RI) Recirculate: Induced Draft |  | RI | Closed | Fresh | Surface | Coastal Water Authority/Muncpl | Host Facility | OP | 6 | 2002 |  |  | OP | 6 | 2002 |  |  | OP | 6 | 2002 | Y | NG | CT | N/A | IPP CHP | 1 |  |  |  | 1C MB MG
2838 | TX | 55327 | Baytown Energy Center | 2015 | 12 | CTG2 | HRSG2 | CT | Natural Gas Fired Combined Cycle | [6 empty] | 165 | 71596 | 71596 | 811837 |  |  | 811837 |  | 811837 |  |  |  |  | 148.797 | 124.2 |  |  |  |  | 744 |  | (RI) Recirculate: Induced Draft |  | RI | Closed | Fresh | Surface | Coastal Water Authority/Muncpl | Host Facility | OP | 6 | 2002 |  |  | OP | 6 | 2002 |  |  | OP | 6 | 2002 | Y | NG | CT | N/A | IPP CHP | 1 |  |  |  | 1C MB MG
2838 | TX | 55327 | Baytown Energy Center | 2015 | 1 | CTG3 | HRSG2 | CT | Natural Gas Fired Combined Cycle | [6 empty] | 165 | 115303 | 115303 | 1335186 |  |  | 1335186 |  | 1335186 |  |  |  |  | 131.298 | 92.595 |  |  |  |  | 744 |  | (RI) Recirculate: Induced Draft |  | RI | Closed | Fresh | Surface | Coastal Water Authority/Muncpl | Host Facility | OP | 6 | 2002 |  |  | OP | 6 | 2002 |  |  | OP | 6 | 2002 | Y | NG | CT | N/A | IPP CHP | 1 |  |  |  | 1C MB MG
2838 | TX | 55327 | Baytown Energy Center | 2015 | 2 | CTG3 | HRSG2 | CT | Natural Gas Fired Combined Cycle | [6 empty] | 165 | 53668 | 53668 | 728274 |  |  | 728274 |  | 728274 |  |  |  |  | 109.76 | 82.06 |  |  |  |  | 672 |  | (RI) Recirculate: Induced Draft |  | RI | Closed | Fresh | Surface | Coastal Water Authority/Muncpl | Host Facility | OP | 6 | 2002 |  |  | OP | 6 | 2002 |  |  | OP | 6 | 2002 | Y | NG | CT | N/A | IPP CHP | 1 |  |  |  | 1C MB MG
2838 | TX | 55327 | Baytown Energy Center | 2015 | 3 | CTG3 | HRSG2 | CT | Natural Gas Fired Combined Cycle | [6 empty] | 165 | 591 | 591 | 10895 |  |  | 10895 |  | 10895 |  |  |  |  | 113.799 | 81.635 |  |  |  |  | 744 |  | (RI) Recirculate: Induced Draft |  | RI | Closed | Fresh | Surface | Coastal Water Authority/Muncpl | Host Facility | OP | 6 | 2002 |  |  | OP | 6 | 2002 |  |  | OP | 6 | 2002 | Y | NG | CT | N/A | IPP CHP | 1 |  |  |  | 1C MB MG
2838 | TX | 55327 | Baytown Energy Center | 2015 | 4 | CTG3 | HRSG2 | CT | Natural Gas Fired Combined Cycle | [6 empty] | 165 | 55955 | 55955 | 804019 |  |  | 804019 |  | 804019 |  |  |  |  | 109.325 | 79.261 |  |  |  |  | 720 |  | (RI) Recirculate: Induced Draft |  | RI | Closed | Fresh | Surface | Coastal Water Authority/Muncpl | Host Facility | OP | 6 | 2002 |  |  | OP | 6 | 2002 |  |  | OP | 6 | 2002 | Y | NG | CT | N/A | IPP CHP | 1 |  |  |  | 1C MB MG
2838 | TX | 55327 | Baytown Energy Center | 2015 | 5 | CTG3 | HRSG2 | CT | Natural Gas Fired Combined Cycle | [6 empty] | 165 | 82365 | 82365 | 942838 |  |  | 942838 |  | 942838 |  |  |  |  | 143.646 | 117.882 |  |  |  |  | 744 |  | (RI) Recirculate: Induced Draft |  | RI | Closed | Fresh | Surface | Coastal Water Authority/Muncpl | Host Facility | OP | 6 | 2002 |  |  | OP | 6 | 2002 |  |  | OP | 6 | 2002 | Y | NG | CT | N/A | IPP CHP | 1 |  |  |  | 1C MB MG
2838 | TX | 55327 | Baytown Energy Center | 2015 | 6 | CTG3 | HRSG2 | CT | Natural Gas Fired Combined Cycle | [6 empty] | 165 | 93727 | 93727 | 1054739 |  |  | 1054739 |  | 1054739 |  |  |  |  | 163.751 | 127.377 |  |  |  |  | 720 |  | (RI) Recirculate: Induced Draft |  | RI | Closed | Fresh | Surface | Coastal Water Authority/Muncpl | Host Facility | OP | 6 | 2002 |  |  | OP | 6 | 2002 |  |  | OP | 6 | 2002 | Y | NG | CT | N/A | IPP CHP | 1 |  |  |  | 1C MB MG
2838 | TX | 55327 | Baytown Energy Center | 2015 | 7 | CTG3 | HRSG2 | CT | Natural Gas Fired Combined Cycle | [6 empty] | 165 | 97528 | 97528 | 1028338 |  |  | 1028338 |  | 1028338 |  |  |  |  | 177.841 | 143.468 |  |  |  |  | 744 |  | (RI) Recirculate: Induced Draft |  | RI | Closed | Fresh | Surface | Coastal Water Authority/Muncpl | Host Facility | OP | 6 | 2002 |  |  | OP | 6 | 2002 |  |  | OP | 6 | 2002 | Y | NG | CT | N/A | IPP CHP | 1 |  |  |  | 1C MB MG
2838 | TX | 55327 | Baytown Energy Center | 2015 | 8 | CTG3 | HRSG2 | CT | Natural Gas Fired Combined Cycle | [6 empty] | 165 | 105051 | 105051 | 1180248 |  |  | 1180248 |  | 1180248 |  |  |  |  | 175.318 | 142.508 |  |  |  |  | 744 |  | (RI) Recirculate: Induced Draft |  | RI | Closed | Fresh | Surface | Coastal Water Authority/Muncpl | Host Facility | OP | 6 | 2002 |  |  | OP | 6 | 2002 |  |  | OP | 6 | 2002 | Y | NG | CT | N/A | IPP CHP | 1 |  |  |  | 1C MB MG
2838 | TX | 55327 | Baytown Energy Center | 2015 | 9 | CTG3 | HRSG2 | CT | Natural Gas Fired Combined Cycle | [6 empty] | 165 | 97329 | 97329 | 1071816 |  |  | 1071816 |  | 1071816 |  |  |  |  | 155.898 | 129.244 |  |  |  |  | 720 |  | (RI) Recirculate: Induced Draft |  | RI | Closed | Fresh | Surface | Coastal Water Authority/Muncpl | Host Facility | OP | 6 | 2002 |  |  | OP | 6 | 2002 |  |  | OP | 6 | 2002 | Y | NG | CT | N/A | IPP CHP | 1 |  |  |  | 1C MB MG
2838 | TX | 55327 | Baytown Energy Center | 2015 | 10 | CTG3 | HRSG2 | CT | Natural Gas Fired Combined Cycle | [6 empty] | 165 | 115585 | 115585 | 1292794 |  |  | 1292794 |  | 1292794 |  |  |  |  | 170.785 | 143.822 |  |  |  |  | 744 |  | (RI) Recirculate: Induced Draft |  | RI | Closed | Fresh | Surface | Coastal Water Authority/Muncpl | Host Facility | OP | 6 | 2002 |  |  | OP | 6 | 2002 |  |  | OP | 6 | 2002 | Y | NG | CT | N/A | IPP CHP | 1 |  |  |  | 1C MB MG
2838 | TX | 55327 | Baytown Energy Center | 2015 | 11 | CTG3 | HRSG2 | CT | Natural Gas Fired Combined Cycle | [6 empty] | 165 | 120885 | 120885 | 1393013 |  |  | 1393013 |  | 1393013 |  |  |  |  | 155.335 | 130.97 |  |  |  |  | 720 |  | (RI) Recirculate: Induced Draft |  | RI | Closed | Fresh | Surface | Coastal Water Authority/Muncpl | Host Facility | OP | 6 | 2002 |  |  | OP | 6 | 2002 |  |  | OP | 6 | 2002 | Y | NG | CT | N/A | IPP CHP | 1 |  |  |  | 1C MB MG
2838 | TX | 55327 | Baytown Energy Center | 2015 | 12 | CTG3 | HRSG2 | CT | Natural Gas Fired Combined Cycle | [6 empty] | 165 | 99225 | 99225 | 1103007 |  |  | 1103007 |  | 1103007 |  |  |  |  | 148.797 | 124.2 |  |  |  |  | 744 |  | (RI) Recirculate: Induced Draft |  | RI | Closed | Fresh | Surface | Coastal Water Authority/Muncpl | Host Facility | OP | 6 | 2002 |  |  | OP | 6 | 2002 |  |  | OP | 6 | 2002 | Y | NG | CT | N/A | IPP CHP | 1 |  |  |  | 1C MB MG
2838 | TX | 55327 | Baytown Energy Center | 2015 | 1 | STG1 | HRSG2 | CT | Natural Gas Fired Combined Cycle | 275 | 77256 | 77256 | [6 empty] | 0 | 0 |  |  |  | 0 |  |  |  |  | 131.298 | 92.595 |  |  |  |  | 744 |  | (RI) Recirculate: Induced Draft |  | RI | Closed | Fresh | Surface | Coastal Water Authority/Muncpl | Host Facility | OP | 6 | 2002 |  |  | OP | 6 | 2002 |  |  | OP | 6 | 2002 | Y | NG | CA | Y | IPP CHP | 1 |  |  |  | 1C MB MG
2838 | TX | 55327 | Baytown Energy Center | 2015 | 2 | STG1 | HRSG2 | CT | Natural Gas Fired Combined Cycle | 275 | 66665 | 66665 | [6 empty] | 159 | 159 |  |  |  | 159 |  |  |  |  | 109.76 | 82.06 |  |  |  |  | 672 |  | (RI) Recirculate: Induced Draft |  | RI | Closed | Fresh | Surface | Coastal Water Authority/Muncpl | Host Facility | OP | 6 | 2002 |  |  | OP | 6 | 2002 |  |  | OP | 6 | 2002 | Y | NG | CA | Y | IPP CHP | 1 |  |  |  | 1C MB MG
2838 | TX | 55327 | Baytown Energy Center | 2015 | 3 | STG1 | HRSG2 | CT | Natural Gas Fired Combined Cycle | 275 | 667 | 667 | [6 empty] | 24 | 24 |  |  |  | 24 |  |  |  |  | 113.799 | 81.635 |  |  |  |  | 744 |  | (RI) Recirculate: Induced Draft |  | RI | Closed | Fresh | Surface | Coastal Water Authority/Muncpl | Host Facility | OP | 6 | 2002 |  |  | OP | 6 | 2002 |  |  | OP | 6 | 2002 | Y | NG | CA | Y | IPP CHP | 1 |  |  |  | 1C MB MG
2838 | TX | 55327 | Baytown Energy Center | 2015 | 4 | STG1 | HRSG2 | CT | Natural Gas Fired Combined Cycle | 275 | 0 | 0 | [6 empty] | 0 | 0 |  |  |  | 0 |  |  |  |  | 109.325 | 79.261 |  |  |  |  | 720 |  | (RI) Recirculate: Induced Draft |  | RI | Closed | Fresh | Surface | Coastal Water Authority/Muncpl | Host Facility | OP | 6 | 2002 |  |  | OP | 6 | 2002 |  |  | OP | 6 | 2002 | Y | NG | CA | Y | IPP CHP | 1 |  |  |  | 1C MB MG
2838 | TX | 55327 | Baytown Energy Center | 2015 | 5 | STG1 | HRSG2 | CT | Natural Gas Fired Combined Cycle | 275 | 73306 | 73306 | [6 empty] | 1463 | 1463 |  |  |  | 1463 |  |  |  |  | 143.646 | 117.882 |  |  |  |  | 744 |  | (RI) Recirculate: Induced Draft |  | RI | Closed | Fresh | Surface | Coastal Water Authority/Muncpl | Host Facility | OP | 6 | 2002 |  |  | OP | 6 | 2002 |  |  | OP | 6 | 2002 | Y | NG | CA | Y | IPP CHP | 1 |  |  |  | 1C MB MG
2838 | TX | 55327 | Baytown Energy Center | 2015 | 6 | STG1 | HRSG2 | CT | Natural Gas Fired Combined Cycle | 275 | 107796 | 107796 | [6 empty] | 1149 | 1149 |  |  |  | 1149 |  |  |  |  | 163.751 | 127.377 |  |  |  |  | 720 |  | (RI) Recirculate: Induced Draft |  | RI | Closed | Fresh | Surface | Coastal Water Authority/Muncpl | Host Facility | OP | 6 | 2002 |  |  | OP | 6 | 2002 |  |  | OP | 6 | 2002 | Y | NG | CA | Y | IPP CHP | 1 |  |  |  | 1C MB MG
2838 | TX | 55327 | Baytown Energy Center | 2015 | 7 | STG1 | HRSG2 | CT | Natural Gas Fired Combined Cycle | 275 | 104575 | 104575 | [6 empty] | 3971 | 3971 |  |  |  | 3971 |  |  |  |  | 177.841 | 143.468 |  |  |  |  | 744 |  | (RI) Recirculate: Induced Draft |  | RI | Closed | Fresh | Surface | Coastal Water Authority/Muncpl | Host Facility | OP | 6 | 2002 |  |  | OP | 6 | 2002 |  |  | OP | 6 | 2002 | Y | NG | CA | Y | IPP CHP | 1 |  |  |  | 1C MB MG
2838 | TX | 55327 | Baytown Energy Center | 2015 | 8 | STG1 | HRSG2 | CT | Natural Gas Fired Combined Cycle | 275 | 115618 | 115618 | [6 empty] | 0 | 0 |  |  |  | 0 |  |  |  |  | 175.318 | 142.508 |  |  |  |  | 744 |  | (RI) Recirculate: Induced Draft |  | RI | Closed | Fresh | Surface | Coastal Water Authority/Muncpl | Host Facility | OP | 6 | 2002 |  |  | OP | 6 | 2002 |  |  | OP | 6 | 2002 | Y | NG | CA | Y | IPP CHP | 1 |  |  |  | 1C MB MG
2838 | TX | 55327 | Baytown Energy Center | 2015 | 9 | STG1 | HRSG2 | CT | Natural Gas Fired Combined Cycle | 275 | 98741 | 98741 | [6 empty] | 0 | 0 |  |  |  | 0 |  |  |  |  | 155.898 | 129.244 |  |  |  |  | 720 |  | (RI) Recirculate: Induced Draft |  | RI | Closed | Fresh | Surface | Coastal Water Authority/Muncpl | Host Facility | OP | 6 | 2002 |  |  | OP | 6 | 2002 |  |  | OP | 6 | 2002 | Y | NG | CA | Y | IPP CHP | 1 |  |  |  | 1C MB MG
2838 | TX | 55327 | Baytown Energy Center | 2015 | 10 | STG1 | HRSG2 | CT | Natural Gas Fired Combined Cycle | 275 | 133035 | 133035 | [6 empty] | 0 | 0 |  |  |  | 0 |  |  |  |  | 170.785 | 143.822 |  |  |  |  | 744 |  | (RI) Recirculate: Induced Draft |  | RI | Closed | Fresh | Surface | Coastal Water Authority/Muncpl | Host Facility | OP | 6 | 2002 |  |  | OP | 6 | 2002 |  |  | OP | 6 | 2002 | Y | NG | CA | Y | IPP CHP | 1 |  |  |  | 1C MB MG
2838 | TX | 55327 | Baytown Energy Center | 2015 | 11 | STG1 | HRSG2 | CT | Natural Gas Fired Combined Cycle | 275 | 115299 | 115299 | [6 empty] | 0 | 0 |  |  |  | 0 |  |  |  |  | 155.335 | 130.97 |  |  |  |  | 720 |  | (RI) Recirculate: Induced Draft |  | RI | Closed | Fresh | Surface | Coastal Water Authority/Muncpl | Host Facility | OP | 6 | 2002 |  |  | OP | 6 | 2002 |  |  | OP | 6 | 2002 | Y | NG | CA | Y | IPP CHP | 1 |  |  |  | 1C MB MG
2838 | TX | 55327 | Baytown Energy Center | 2015 | 12 | STG1 | HRSG2 | CT | Natural Gas Fired Combined Cycle | 275 | 110234 | 110234 | [6 empty] | 0 | 0 |  |  |  | 0 |  |  |  |  | 148.797 | 124.2 |  |  |  |  | 744 |  | (RI) Recirculate: Induced Draft |  | RI | Closed | Fresh | Surface | Coastal Water Authority/Muncpl | Host Facility | OP | 6 | 2002 |  |  | OP | 6 | 2002 |  |  | OP | 6 | 2002 | Y | NG | CA | Y | IPP CHP | 1 |  |  |  | 1C MB MG
2838 | TX | 55327 | Baytown Energy Center | 2015 | 1 | CTG1 | HRSG3 | CT | Natural Gas Fired Combined Cycle | [6 empty] | 165 | 13229 | 13229 | 153703 |  |  | 153703 |  | 153703 |  |  |  |  | 131.298 | 92.595 |  |  |  |  | 744 |  | (RI) Recirculate: Induced Draft |  | RI | Closed | Fresh | Surface | Coastal Water Authority/Muncpl | Host Facility | OP | 6 | 2002 |  |  | OP | 6 | 2002 |  |  | OP | 6 | 2002 | Y | NG | CT | N/A | IPP CHP | 1 |  |  |  | 1C MB MG
2838 | TX | 55327 | Baytown Energy Center | 2015 | 2 | CTG1 | HRSG3 | CT | Natural Gas Fired Combined Cycle | [6 empty] | 165 | 54690 | 54690 | 608157 |  |  | 608157 |  | 608157 |  |  |  |  | 109.76 | 82.06 |  |  |  |  | 672 |  | (RI) Recirculate: Induced Draft |  | RI | Closed | Fresh | Surface | Coastal Water Authority/Muncpl | Host Facility | OP | 6 | 2002 |  |  | OP | 6 | 2002 |  |  | OP | 6 | 2002 | Y | NG | CT | N/A | IPP CHP | 1 |  |  |  | 1C MB MG
2838 | TX | 55327 | Baytown Energy Center | 2015 | 3 | CTG1 | HRSG3 | CT | Natural Gas Fired Combined Cycle | [6 empty] | 165 | 63589 | 63589 | 763938 |  |  | 763938 |  | 763938 |  |  |  |  | 113.799 | 81.635 |  |  |  |  | 744 |  | (RI) Recirculate: Induced Draft |  | RI | Closed | Fresh | Surface | Coastal Water Authority/Muncpl | Host Facility | OP | 6 | 2002 |  |  | OP | 6 | 2002 |  |  | OP | 6 | 2002 | Y | NG | CT | N/A | IPP CHP | 1 |  |  |  | 1C MB MG
2838 | TX | 55327 | Baytown Energy Center | 2015 | 4 | CTG1 | HRSG3 | CT | Natural Gas Fired Combined Cycle | [6 empty] | 165 | 22149 | 22149 | 268224 |  |  | 268224 |  | 268224 |  |  |  |  | 109.325 | 79.261 |  |  |  |  | 720 |  | (RI) Recirculate: Induced Draft |  | RI | Closed | Fresh | Surface | Coastal Water Authority/Muncpl | Host Facility | OP | 6 | 2002 |  |  | OP | 6 | 2002 |  |  | OP | 6 | 2002 | Y | NG | CT | N/A | IPP CHP | 1 |  |  |  | 1C MB MG
2838 | TX | 55327 | Baytown Energy Center | 2015 | 5 | CTG1 | HRSG3 | CT | Natural Gas Fired Combined Cycle | [6 empty] | 165 | 78332 | 78332 | 894646 |  |  | 894646 |  | 894646 |  |  |  |  | 143.646 | 117.882 |  |  |  |  | 744 |  | (RI) Recirculate: Induced Draft |  | RI | Closed | Fresh | Surface | Coastal Water Authority/Muncpl | Host Facility | OP | 6 | 2002 |  |  | OP | 6 | 2002 |  |  | OP | 6 | 2002 | Y | NG | CT | N/A | IPP CHP | 1 |  |  |  | 1C MB MG
2838 | TX | 55327 | Baytown Energy Center | 2015 | 6 | CTG1 | HRSG3 | CT | Natural Gas Fired Combined Cycle | [6 empty] | 165 | 105825 | 105825 | 1120428 |  |  | 1120428 |  | 1120428 |  |  |  |  | 163.751 | 127.377 |  |  |  |  | 720 |  | (RI) Recirculate: Induced Draft |  | RI | Closed | Fresh | Surface | Coastal Water Authority/Muncpl | Host Facility | OP | 6 | 2002 |  |  | OP | 6 | 2002 |  |  | OP | 6 | 2002 | Y | NG | CT | N/A | IPP CHP | 1 |  |  |  | 1C MB MG
2838 | TX | 55327 | Baytown Energy Center | 2015 | 7 | CTG1 | HRSG3 | CT | Natural Gas Fired Combined Cycle | [6 empty] | 165 | 87571 | 87571 | 906028 |  |  | 906028 |  | 906028 |  |  |  |  | 177.841 | 143.468 |  |  |  |  | 744 |  | (RI) Recirculate: Induced Draft |  | RI | Closed | Fresh | Surface | Coastal Water Authority/Muncpl | Host Facility | OP | 6 | 2002 |  |  | OP | 6 | 2002 |  |  | OP | 6 | 2002 | Y | NG | CT | N/A | IPP CHP | 1 |  |  |  | 1C MB MG
2838 | TX | 55327 | Baytown Energy Center | 2015 | 8 | CTG1 | HRSG3 | CT | Natural Gas Fired Combined Cycle | [6 empty] | 165 | 99923 | 99923 | 1127052 |  |  | 1127052 |  | 1127052 |  |  |  |  | 175.318 | 142.508 |  |  |  |  | 744 |  | (RI) Recirculate: Induced Draft |  | RI | Closed | Fresh | Surface | Coastal Water Authority/Muncpl | Host Facility | OP | 6 | 2002 |  |  | OP | 6 | 2002 |  |  | OP | 6 | 2002 | Y | NG | CT | N/A | IPP CHP | 1 |  |  |  | 1C MB MG
2838 | TX | 55327 | Baytown Energy Center | 2015 | 9 | CTG1 | HRSG3 | CT | Natural Gas Fired Combined Cycle | [6 empty] | 165 | 92390 | 92390 | 1004783 |  |  | 1004783 |  | 1004783 |  |  |  |  | 155.898 | 129.244 |  |  |  |  | 720 |  | (RI) Recirculate: Induced Draft |  | RI | Closed | Fresh | Surface | Coastal Water Authority/Muncpl | Host Facility | OP | 6 | 2002 |  |  | OP | 6 | 2002 |  |  | OP | 6 | 2002 | Y | NG | CT | N/A | IPP CHP | 1 |  |  |  | 1C MB MG
2838 | TX | 55327 | Baytown Energy Center | 2015 | 10 | CTG1 | HRSG3 | CT | Natural Gas Fired Combined Cycle | [6 empty] | 165 | 107177 | 107177 | 1182295 |  |  | 1182295 |  | 1182295 |  |  |  |  | 170.785 | 143.822 |  |  |  |  | 744 |  | (RI) Recirculate: Induced Draft |  | RI | Closed | Fresh | Surface | Coastal Water Authority/Muncpl | Host Facility | OP | 6 | 2002 |  |  | OP | 6 | 2002 |  |  | OP | 6 | 2002 | Y | NG | CT | N/A | IPP CHP | 1 |  |  |  | 1C MB MG
2838 | TX | 55327 | Baytown Energy Center | 2015 | 11 | CTG1 | HRSG3 | CT | Natural Gas Fired Combined Cycle | [6 empty] | 165 | 96991 | 96991 | 1106278 |  |  | 1106278 |  | 1106278 |  |  |  |  | 155.335 | 130.97 |  |  |  |  | 720 |  | (RI) Recirculate: Induced Draft |  | RI | Closed | Fresh | Surface | Coastal Water Authority/Muncpl | Host Facility | OP | 6 | 2002 |  |  | OP | 6 | 2002 |  |  | OP | 6 | 2002 | Y | NG | CT | N/A | IPP CHP | 1 |  |  |  | 1C MB MG
2838 | TX | 55327 | Baytown Energy Center | 2015 | 12 | CTG1 | HRSG3 | CT | Natural Gas Fired Combined Cycle | [6 empty] | 165 | 120065 | 120065 | 1326681 |  |  | 1326681 |  | 1326681 |  |  |  |  | 148.797 | 124.2 |  |  |  |  | 744 |  | (RI) Recirculate: Induced Draft |  | RI | Closed | Fresh | Surface | Coastal Water Authority/Muncpl | Host Facility | OP | 6 | 2002 |  |  | OP | 6 | 2002 |  |  | OP | 6 | 2002 | Y | NG | CT | N/A | IPP CHP | 1 |  |  |  | 1C MB MG
2838 | TX | 55327 | Baytown Energy Center | 2015 | 1 | CTG2 | HRSG3 | CT | Natural Gas Fired Combined Cycle | [6 empty] | 165 | 91203 | 91203 | 1037829 |  |  | 1037829 |  | 1037829 |  |  |  |  | 131.298 | 92.595 |  |  |  |  | 744 |  | (RI) Recirculate: Induced Draft |  | RI | Closed | Fresh | Surface | Coastal Water Authority/Muncpl | Host Facility | OP | 6 | 2002 |  |  | OP | 6 | 2002 |  |  | OP | 6 | 2002 | Y | NG | CT | N/A | IPP CHP | 1 |  |  |  | 1C MB MG
2838 | TX | 55327 | Baytown Energy Center | 2015 | 2 | CTG2 | HRSG3 | CT | Natural Gas Fired Combined Cycle | [6 empty] | 165 | 82836 | 82836 | 943092 |  |  | 943092 |  | 943092 |  |  |  |  | 109.76 | 82.06 |  |  |  |  | 672 |  | (RI) Recirculate: Induced Draft |  | RI | Closed | Fresh | Surface | Coastal Water Authority/Muncpl | Host Facility | OP | 6 | 2002 |  |  | OP | 6 | 2002 |  |  | OP | 6 | 2002 | Y | NG | CT | N/A | IPP CHP | 1 |  |  |  | 1C MB MG
2838 | TX | 55327 | Baytown Energy Center | 2015 | 3 | CTG2 | HRSG3 | CT | Natural Gas Fired Combined Cycle | [6 empty] | 165 | 39419 | 39419 | 475171 |  |  | 475171 |  | 475171 |  |  |  |  | 113.799 | 81.635 |  |  |  |  | 744 |  | (RI) Recirculate: Induced Draft |  | RI | Closed | Fresh | Surface | Coastal Water Authority/Muncpl | Host Facility | OP | 6 | 2002 |  |  | OP | 6 | 2002 |  |  | OP | 6 | 2002 | Y | NG | CT | N/A | IPP CHP | 1 |  |  |  | 1C MB MG
2838 | TX | 55327 | Baytown Energy Center | 2015 | 4 | CTG2 | HRSG3 | CT | Natural Gas Fired Combined Cycle | [6 empty] | 165 | 10471 | 10471 | 130534 |  |  | 130534 |  | 130534 |  |  |  |  | 109.325 | 79.261 |  |  |  |  | 720 |  | (RI) Recirculate: Induced Draft |  | RI | Closed | Fresh | Surface | Coastal Water Authority/Muncpl | Host Facility | OP | 6 | 2002 |  |  | OP | 6 | 2002 |  |  | OP | 6 | 2002 | Y | NG | CT | N/A | IPP CHP | 1 |  |  |  | 1C MB MG
2838 | TX | 55327 | Baytown Energy Center | 2015 | 5 | CTG2 | HRSG3 | CT | Natural Gas Fired Combined Cycle | [6 empty] | 165 | 71346 | 71346 | 868892 |  |  | 868892 |  | 868892 |  |  |  |  | 143.646 | 117.882 |  |  |  |  | 744 |  | (RI) Recirculate: Induced Draft |  | RI | Closed | Fresh | Surface | Coastal Water Authority/Muncpl | Host Facility | OP | 6 | 2002 |  |  | OP | 6 | 2002 |  |  | OP | 6 | 2002 | Y | NG | CT | N/A | IPP CHP | 1 |  |  |  | 1C MB MG
2838 | TX | 55327 | Baytown Energy Center | 2015 | 6 | CTG2 | HRSG3 | CT | Natural Gas Fired Combined Cycle | [6 empty] | 165 | 99055 | 99055 | 1088275 |  |  | 1088275 |  | 1088275 |  |  |  |  | 163.751 | 127.377 |  |  |  |  | 720 |  | (RI) Recirculate: Induced Draft |  | RI | Closed | Fresh | Surface | Coastal Water Authority/Muncpl | Host Facility | OP | 6 | 2002 |  |  | OP | 6 | 2002 |  |  | OP | 6 | 2002 | Y | NG | CT | N/A | IPP CHP | 1 |  |  |  | 1C MB MG
2838 | TX | 55327 | Baytown Energy Center | 2015 | 7 | CTG2 | HRSG3 | CT | Natural Gas Fired Combined Cycle | [6 empty] | 165 | 99357 | 99357 | 1062154 |  |  | 1062154 |  | 1062154 |  |  |  |  | 177.841 | 143.468 |  |  |  |  | 744 |  | (RI) Recirculate: Induced Draft |  | RI | Closed | Fresh | Surface | Coastal Water Authority/Muncpl | Host Facility | OP | 6 | 2002 |  |  | OP | 6 | 2002 |  |  | OP | 6 | 2002 | Y | NG | CT | N/A | IPP CHP | 1 |  |  |  | 1C MB MG
2838 | TX | 55327 | Baytown Energy Center | 2015 | 8 | CTG2 | HRSG3 | CT | Natural Gas Fired Combined Cycle | [6 empty] | 165 | 105672 | 105672 | 1181943 |  |  | 1181943 |  | 1181943 |  |  |  |  | 175.318 | 142.508 |  |  |  |  | 744 |  | (RI) Recirculate: Induced Draft |  | RI | Closed | Fresh | Surface | Coastal Water Authority/Muncpl | Host Facility | OP | 6 | 2002 |  |  | OP | 6 | 2002 |  |  | OP | 6 | 2002 | Y | NG | CT | N/A | IPP CHP | 1 |  |  |  | 1C MB MG
2838 | TX | 55327 | Baytown Energy Center | 2015 | 9 | CTG2 | HRSG3 | CT | Natural Gas Fired Combined Cycle | [6 empty] | 165 | 87428 | 87428 | 980397 |  |  | 980397 |  | 980397 |  |  |  |  | 155.898 | 129.244 |  |  |  |  | 720 |  | (RI) Recirculate: Induced Draft |  | RI | Closed | Fresh | Surface | Coastal Water Authority/Muncpl | Host Facility | OP | 6 | 2002 |  |  | OP | 6 | 2002 |  |  | OP | 6 | 2002 | Y | NG | CT | N/A | IPP CHP | 1 |  |  |  | 1C MB MG
2838 | TX | 55327 | Baytown Energy Center | 2015 | 10 | CTG2 | HRSG3 | CT | Natural Gas Fired Combined Cycle | [6 empty] | 165 | 107771 | 107771 | 1219995 |  |  | 1219995 |  | 1219995 |  |  |  |  | 170.785 | 143.822 |  |  |  |  | 744 |  | (RI) Recirculate: Induced Draft |  | RI | Closed | Fresh | Surface | Coastal Water Authority/Muncpl | Host Facility | OP | 6 | 2002 |  |  | OP | 6 | 2002 |  |  | OP | 6 | 2002 | Y | NG | CT | N/A | IPP CHP | 1 |  |  |  | 1C MB MG
2838 | TX | 55327 | Baytown Energy Center | 2015 | 11 | CTG2 | HRSG3 | CT | Natural Gas Fired Combined Cycle | [6 empty] | 165 | 105983 | 105983 | 1242256 |  |  | 1242256 |  | 1242256 |  |  |  |  | 155.335 | 130.97 |  |  |  |  | 720 |  | (RI) Recirculate: Induced Draft |  | RI | Closed | Fresh | Surface | Coastal Water Authority/Muncpl | Host Facility | OP | 6 | 2002 |  |  | OP | 6 | 2002 |  |  | OP | 6 | 2002 | Y | NG | CT | N/A | IPP CHP | 1 |  |  |  | 1C MB MG
2838 | TX | 55327 | Baytown Energy Center | 2015 | 12 | CTG2 | HRSG3 | CT | Natural Gas Fired Combined Cycle | [6 empty] | 165 | 71596 | 71596 | 811837 |  |  | 811837 |  | 811837 |  |  |  |  | 148.797 | 124.2 |  |  |  |  | 744 |  | (RI) Recirculate: Induced Draft |  | RI | Closed | Fresh | Surface | Coastal Water Authority/Muncpl | Host Facility | OP | 6 | 2002 |  |  | OP | 6 | 2002 |  |  | OP | 6 | 2002 | Y | NG | CT | N/A | IPP CHP | 1 |  |  |  | 1C MB MG
2838 | TX | 55327 | Baytown Energy Center | 2015 | 1 | CTG3 | HRSG3 | CT | Natural Gas Fired Combined Cycle | [6 empty] | 165 | 115303 | 115303 | 1335186 |  |  | 1335186 |  | 1335186 |  |  |  |  | 131.298 | 92.595 |  |  |  |  | 744 |  | (RI) Recirculate: Induced Draft |  | RI | Closed | Fresh | Surface | Coastal Water Authority/Muncpl | Host Facility | OP | 6 | 2002 |  |  | OP | 6 | 2002 |  |  | OP | 6 | 2002 | Y | NG | CT | N/A | IPP CHP | 1 |  |  |  | 1C MB MG
2838 | TX | 55327 | Baytown Energy Center | 2015 | 2 | CTG3 | HRSG3 | CT | Natural Gas Fired Combined Cycle | [6 empty] | 165 | 53668 | 53668 | 728274 |  |  | 728274 |  | 728274 |  |  |  |  | 109.76 | 82.06 |  |  |  |  | 672 |  | (RI) Recirculate: Induced Draft |  | RI | Closed | Fresh | Surface | Coastal Water Authority/Muncpl | Host Facility | OP | 6 | 2002 |  |  | OP | 6 | 2002 |  |  | OP | 6 | 2002 | Y | NG | CT | N/A | IPP CHP | 1 |  |  |  | 1C MB MG
2838 | TX | 55327 | Baytown Energy Center | 2015 | 3 | CTG3 | HRSG3 | CT | Natural Gas Fired Combined Cycle | [6 empty] | 165 | 591 | 591 | 10895 |  |  | 10895 |  | 10895 |  |  |  |  | 113.799 | 81.635 |  |  |  |  | 744 |  | (RI) Recirculate: Induced Draft |  | RI | Closed | Fresh | Surface | Coastal Water Authority/Muncpl | Host Facility | OP | 6 | 2002 |  |  | OP | 6 | 2002 |  |  | OP | 6 | 2002 | Y | NG | CT | N/A | IPP CHP | 1 |  |  |  | 1C MB MG
2838 | TX | 55327 | Baytown Energy Center | 2015 | 4 | CTG3 | HRSG3 | CT | Natural Gas Fired Combined Cycle | [6 empty] | 165 | 55955 | 55955 | 804019 |  |  | 804019 |  | 804019 |  |  |  |  | 109.325 | 79.261 |  |  |  |  | 720 |  | (RI) Recirculate: Induced Draft |  | RI | Closed | Fresh | Surface | Coastal Water Authority/Muncpl | Host Facility | OP | 6 | 2002 |  |  | OP | 6 | 2002 |  |  | OP | 6 | 2002 | Y | NG | CT | N/A | IPP CHP | 1 |  |  |  | 1C MB MG
2838 | TX | 55327 | Baytown Energy Center | 2015 | 5 | CTG3 | HRSG3 | CT | Natural Gas Fired Combined Cycle | [6 empty] | 165 | 82365 | 82365 | 942838 |  |  | 942838 |  | 942838 |  |  |  |  | 143.646 | 117.882 |  |  |  |  | 744 |  | (RI) Recirculate: Induced Draft |  | RI | Closed | Fresh | Surface | Coastal Water Authority/Muncpl | Host Facility | OP | 6 | 2002 |  |  | OP | 6 | 2002 |  |  | OP | 6 | 2002 | Y | NG | CT | N/A | IPP CHP | 1 |  |  |  | 1C MB MG
2838 | TX | 55327 | Baytown Energy Center | 2015 | 6 | CTG3 | HRSG3 | CT | Natural Gas Fired Combined Cycle | [6 empty] | 165 | 93727 | 93727 | 1054739 |  |  | 1054739 |  | 1054739 |  |  |  |  | 163.751 | 127.377 |  |  |  |  | 720 |  | (RI) Recirculate: Induced Draft |  | RI | Closed | Fresh | Surface | Coastal Water Authority/Muncpl | Host Facility | OP | 6 | 2002 |  |  | OP | 6 | 2002 |  |  | OP | 6 | 2002 | Y | NG | CT | N/A | IPP CHP | 1 |  |  |  | 1C MB MG
2838 | TX | 55327 | Baytown Energy Center | 2015 | 7 | CTG3 | HRSG3 | CT | Natural Gas Fired Combined Cycle | [6 empty] | 165 | 97528 | 97528 | 1028338 |  |  | 1028338 |  | 1028338 |  |  |  |  | 177.841 | 143.468 |  |  |  |  | 744 |  | (RI) Recirculate: Induced Draft |  | RI | Closed | Fresh | Surface | Coastal Water Authority/Muncpl | Host Facility | OP | 6 | 2002 |  |  | OP | 6 | 2002 |  |  | OP | 6 | 2002 | Y | NG | CT | N/A | IPP CHP | 1 |  |  |  | 1C MB MG
2838 | TX | 55327 | Baytown Energy Center | 2015 | 8 | CTG3 | HRSG3 | CT | Natural Gas Fired Combined Cycle | [6 empty] | 165 | 105051 | 105051 | 1180248 |  |  | 1180248 |  | 1180248 |  |  |  |  | 175.318 | 142.508 |  |  |  |  | 744 |  | (RI) Recirculate: Induced Draft |  | RI | Closed | Fresh | Surface | Coastal Water Authority/Muncpl | Host Facility | OP | 6 | 2002 |  |  | OP | 6 | 2002 |  |  | OP | 6 | 2002 | Y | NG | CT | N/A | IPP CHP | 1 |  |  |  | 1C MB MG
2838 | TX | 55327 | Baytown Energy Center | 2015 | 9 | CTG3 | HRSG3 | CT | Natural Gas Fired Combined Cycle | [6 empty] | 165 | 97329 | 97329 | 1071816 |  |  | 1071816 |  | 1071816 |  |  |  |  | 155.898 | 129.244 |  |  |  |  | 720 |  | (RI) Recirculate: Induced Draft |  | RI | Closed | Fresh | Surface | Coastal Water Authority/Muncpl | Host Facility | OP | 6 | 2002 |  |  | OP | 6 | 2002 |  |  | OP | 6 | 2002 | Y | NG | CT | N/A | IPP CHP | 1 |  |  |  | 1C MB MG
2838 | TX | 55327 | Baytown Energy Center | 2015 | 10 | CTG3 | HRSG3 | CT | Natural Gas Fired Combined Cycle | [6 empty] | 165 | 115585 | 115585 | 1292794 |  |  | 1292794 |  | 1292794 |  |  |  |  | 170.785 | 143.822 |  |  |  |  | 744 |  | (RI) Recirculate: Induced Draft |  | RI | Closed | Fresh | Surface | Coastal Water Authority/Muncpl | Host Facility | OP | 6 | 2002 |  |  | OP | 6 | 2002 |  |  | OP | 6 | 2002 | Y | NG | CT | N/A | IPP CHP | 1 |  |  |  | 1C MB MG
2838 | TX | 55327 | Baytown Energy Center | 2015 | 11 | CTG3 | HRSG3 | CT | Natural Gas Fired Combined Cycle | [6 empty] | 165 | 120885 | 120885 | 1393013 |  |  | 1393013 |  | 1393013 |  |  |  |  | 155.335 | 130.97 |  |  |  |  | 720 |  | (RI) Recirculate: Induced Draft |  | RI | Closed | Fresh | Surface | Coastal Water Authority/Muncpl | Host Facility | OP | 6 | 2002 |  |  | OP | 6 | 2002 |  |  | OP | 6 | 2002 | Y | NG | CT | N/A | IPP CHP | 1 |  |  |  | 1C MB MG
2838 | TX | 55327 | Baytown Energy Center | 2015 | 12 | CTG3 | HRSG3 | CT | Natural Gas Fired Combined Cycle | [6 empty] | 165 | 99225 | 99225 | 1103007 |  |  | 1103007 |  | 1103007 |  |  |  |  | 148.797 | 124.2 |  |  |  |  | 744 |  | (RI) Recirculate: Induced Draft |  | RI | Closed | Fresh | Surface | Coastal Water Authority/Muncpl | Host Facility | OP | 6 | 2002 |  |  | OP | 6 | 2002 |  |  | OP | 6 | 2002 | Y | NG | CT | N/A | IPP CHP | 1 |  |  |  | 1C MB MG
2838 | TX | 55327 | Baytown Energy Center | 2015 | 1 | STG1 | HRSG3 | CT | Natural Gas Fired Combined Cycle | 275 | 77256 | 77256 | [6 empty] | 0 | 0 |  |  |  | 0 |  |  |  |  | 131.298 | 92.595 |  |  |  |  | 744 |  | (RI) Recirculate: Induced Draft |  | RI | Closed | Fresh | Surface | Coastal Water Authority/Muncpl | Host Facility | OP | 6 | 2002 |  |  | OP | 6 | 2002 |  |  | OP | 6 | 2002 | Y | NG | CA | Y | IPP CHP | 1 |  |  |  | 1C MB MG
2838 | TX | 55327 | Baytown Energy Center | 2015 | 2 | STG1 | HRSG3 | CT | Natural Gas Fired Combined Cycle | 275 | 66665 | 66665 | [6 empty] | 0 | 0 |  |  |  | 0 |  |  |  |  | 109.76 | 82.06 |  |  |  |  | 672 |  | (RI) Recirculate: Induced Draft |  | RI | Closed | Fresh | Surface | Coastal Water Authority/Muncpl | Host Facility | OP | 6 | 2002 |  |  | OP | 6 | 2002 |  |  | OP | 6 | 2002 | Y | NG | CA | Y | IPP CHP | 1 |  |  |  | 1C MB MG
2838 | TX | 55327 | Baytown Energy Center | 2015 | 3 | STG1 | HRSG3 | CT | Natural Gas Fired Combined Cycle | 275 | 667 | 667 | [6 empty] | 0 | 0 |  |  |  | 0 |  |  |  |  | 113.799 | 81.635 |  |  |  |  | 744 |  | (RI) Recirculate: Induced Draft |  | RI | Closed | Fresh | Surface | Coastal Water Authority/Muncpl | Host Facility | OP | 6 | 2002 |  |  | OP | 6 | 2002 |  |  | OP | 6 | 2002 | Y | NG | CA | Y | IPP CHP | 1 |  |  |  | 1C MB MG
2838 | TX | 55327 | Baytown Energy Center | 2015 | 4 | STG1 | HRSG3 | CT | Natural Gas Fired Combined Cycle | 275 | 0 | 0 | [6 empty] | 0 | 0 |  |  |  | 0 |  |  |  |  | 109.325 | 79.261 |  |  |  |  | 720 |  | (RI) Recirculate: Induced Draft |  | RI | Closed | Fresh | Surface | Coastal Water Authority/Muncpl | Host Facility | OP | 6 | 2002 |  |  | OP | 6 | 2002 |  |  | OP | 6 | 2002 | Y | NG | CA | Y | IPP CHP | 1 |  |  |  | 1C MB MG
2838 | TX | 55327 | Baytown Energy Center | 2015 | 5 | STG1 | HRSG3 | CT | Natural Gas Fired Combined Cycle | 275 | 73306 | 73306 | [6 empty] | 0 | 0 |  |  |  | 0 |  |  |  |  | 143.646 | 117.882 |  |  |  |  | 744 |  | (RI) Recirculate: Induced Draft |  | RI | Closed | Fresh | Surface | Coastal Water Authority/Muncpl | Host Facility | OP | 6 | 2002 |  |  | OP | 6 | 2002 |  |  | OP | 6 | 2002 | Y | NG | CA | Y | IPP CHP | 1 |  |  |  | 1C MB MG
2838 | TX | 55327 | Baytown Energy Center | 2015 | 6 | STG1 | HRSG3 | CT | Natural Gas Fired Combined Cycle | 275 | 107796 | 107796 | [6 empty] | 0 | 0 |  |  |  | 0 |  |  |  |  | 163.751 | 127.377 |  |  |  |  | 720 |  | (RI) Recirculate: Induced Draft |  | RI | Closed | Fresh | Surface | Coastal Water Authority/Muncpl | Host Facility | OP | 6 | 2002 |  |  | OP | 6 | 2002 |  |  | OP | 6 | 2002 | Y | NG | CA | Y | IPP CHP | 1 |  |  |  | 1C MB MG
2838 | TX | 55327 | Baytown Energy Center | 2015 | 7 | STG1 | HRSG3 | CT | Natural Gas Fired Combined Cycle | 275 | 104575 | 104575 | [6 empty] | 0 | 0 |  |  |  | 0 |  |  |  |  | 177.841 | 143.468 |  |  |  |  | 744 |  | (RI) Recirculate: Induced Draft |  | RI | Closed | Fresh | Surface | Coastal Water Authority/Muncpl | Host Facility | OP | 6 | 2002 |  |  | OP | 6 | 2002 |  |  | OP | 6 | 2002 | Y | NG | CA | Y | IPP CHP | 1 |  |  |  | 1C MB MG
2838 | TX | 55327 | Baytown Energy Center | 2015 | 8 | STG1 | HRSG3 | CT | Natural Gas Fired Combined Cycle | 275 | 115618 | 115618 | [6 empty] | 0 | 0 |  |  |  | 0 |  |  |  |  | 175.318 | 142.508 |  |  |  |  | 744 |  | (RI) Recirculate: Induced Draft |  | RI | Closed | Fresh | Surface | Coastal Water Authority/Muncpl | Host Facility | OP | 6 | 2002 |  |  | OP | 6 | 2002 |  |  | OP | 6 | 2002 | Y | NG | CA | Y | IPP CHP | 1 |  |  |  | 1C MB MG
2838 | TX | 55327 | Baytown Energy Center | 2015 | 9 | STG1 | HRSG3 | CT | Natural Gas Fired Combined Cycle | 275 | 98741 | 98741 | [6 empty] | 0 | 0 |  |  |  | 0 |  |  |  |  | 155.898 | 129.244 |  |  |  |  | 720 |  | (RI) Recirculate: Induced Draft |  | RI | Closed | Fresh | Surface | Coastal Water Authority/Muncpl | Host Facility | OP | 6 | 2002 |  |  | OP | 6 | 2002 |  |  | OP | 6 | 2002 | Y | NG | CA | Y | IPP CHP | 1 |  |  |  | 1C MB MG
2838 | TX | 55327 | Baytown Energy Center | 2015 | 10 | STG1 | HRSG3 | CT | Natural Gas Fired Combined Cycle | 275 | 133035 | 133035 | [6 empty] | 0 | 0 |  |  |  | 0 |  |  |  |  | 170.785 | 143.822 |  |  |  |  | 744 |  | (RI) Recirculate: Induced Draft |  | RI | Closed | Fresh | Surface | Coastal Water Authority/Muncpl | Host Facility | OP | 6 | 2002 |  |  | OP | 6 | 2002 |  |  | OP | 6 | 2002 | Y | NG | CA | Y | IPP CHP | 1 |  |  |  | 1C MB MG
2838 | TX | 55327 | Baytown Energy Center | 2015 | 11 | STG1 | HRSG3 | CT | Natural Gas Fired Combined Cycle | 275 | 115299 | 115299 | [6 empty] | 0 | 0 |  |  |  | 0 |  |  |  |  | 155.335 | 130.97 |  |  |  |  | 720 |  | (RI) Recirculate: Induced Draft |  | RI | Closed | Fresh | Surface | Coastal Water Authority/Muncpl | Host Facility | OP | 6 | 2002 |  |  | OP | 6 | 2002 |  |  | OP | 6 | 2002 | Y | NG | CA | Y | IPP CHP | 1 |  |  |  | 1C MB MG
2838 | TX | 55327 | Baytown Energy Center | 2015 | 12 | STG1 | HRSG3 | CT | Natural Gas Fired Combined Cycle | 275 | 110234 | 110234 | [6 empty] | 0 | 0 |  |  |  | 0 |  |  |  |  | 148.797 | 124.2 |  |  |  |  | 744 |  | (RI) Recirculate: Induced Draft |  | RI | Closed | Fresh | Surface | Coastal Water Authority/Muncpl | Host Facility | OP | 6 | 2002 |  |  | OP | 6 | 2002 |  |  | OP | 6 | 2002 | Y | NG | CA | Y | IPP CHP | 1 |  |  |  | 1C MB MG
7869 | OR | 55328 | Hermiston Power Partnership | 2015 | 1 | CTG1 | HRSG 1 | CWS1 | Natural Gas Fired Combined Cycle | [6 empty] | 184 | 109700 | 106081 | 1152603 |  |  | 1152603 |  | 1152603 |  |  |  |  | 66.065 | 54.114 |  |  |  |  | 650 |  | (RI) Recirculate: Induced Draft |  | RI | Closed | Fresh | Surface | Municipal | n/a | OP | 8 | 2002 |  |  | OP | 8 | 2002 |  |  | OP | 8 | 2002 | N | NG | CT | N/A | IPP Non-CHP | 1 |  |  |  | 1C MB MG
7869 | OR | 55328 | Hermiston Power Partnership | 2015 | 2 | CTG1 | HRSG 1 | CWS1 | Natural Gas Fired Combined Cycle | [6 empty] | 184 | [12 empty] | 30.134 | 24.451 |  |  |  |  | 291 |  | (RI) Recirculate: Induced Draft |  | RI | Closed | Fresh | Surface | Municipal | n/a | OP | 8 | 2002 |  |  | OP | 8 | 2002 |  |  | OP | 8 | 2002 | N | NG | CT | N/A | IPP Non-CHP | 1 |  |  |  | 1C MB MG
7869 | OR | 55328 | Hermiston Power Partnership | 2015 | 3 | CTG1 | HRSG 1 | CWS1 | Natural Gas Fired Combined Cycle | [6 empty] | 184 | [12 empty] | 60.112 | 50.8 |  |  |  |  | 522 |  | (RI) Recirculate: Induced Draft |  | RI | Closed | Fresh | Surface | Municipal | n/a | OP | 8 | 2002 |  |  | OP | 8 | 2002 |  |  | OP | 8 | 2002 | N | NG | CT | N/A | IPP Non-CHP | 1 |  |  |  | 1C MB MG
7869 | OR | 55328 | Hermiston Power Partnership | 2015 | 4 | CTG1 | HRSG 1 | CWS1 | Natural Gas Fired Combined Cycle | [6 empty] | 184 | [12 empty] | 82.899 | 72.857 |  |  |  |  | 709 |  | (RI) Recirculate: Induced Draft |  | RI | Closed | Fresh | Surface | Municipal | n/a | OP | 8 | 2002 |  |  | OP | 8 | 2002 |  |  | OP | 8 | 2002 | N | NG | CT | N/A | IPP Non-CHP | 1 |  |  |  | 1C MB MG
7869 | OR | 55328 | Hermiston Power Partnership | 2015 | 5 | CTG1 | HRSG 1 | CWS1 | Natural Gas Fired Combined Cycle | [6 empty] | 184 | [12 empty] | 51.44 | 41.942 |  |  |  |  | 386 |  | (RI) Recirculate: Induced Draft |  | RI | Closed | Fresh | Surface | Municipal | n/a | OP | 8 | 2002 |  |  | OP | 8 | 2002 |  |  | OP | 8 | 2002 | N | NG | CT | N/A | IPP Non-CHP | 1 |  |  |  | 1C MB MG
7869 | OR | 55328 | Hermiston Power Partnership | 2015 | 6 | CTG1 | HRSG 1 | CWS1 | Natural Gas Fired Combined Cycle | [6 empty] | 184 | [12 empty] | 107.028 | 96.548 |  |  |  |  | 718 |  | (RI) Recirculate: Induced Draft |  | RI | Closed | Fresh | Surface | Municipal | n/a | OP | 8 | 2002 |  |  | OP | 8 | 2002 |  |  | OP | 8 | 2002 | N | NG | CT | N/A | IPP Non-CHP | 1 |  |  |  | 1C MB MG
7869 | OR | 55328 | Hermiston Power Partnership | 2015 | 7 | CTG1 | HRSG 1 | CWS1 | Natural Gas Fired Combined Cycle | [6 empty] | 184 | [12 empty] | 112.343 | 100.791 |  |  |  |  | 744 |  | (RI) Recirculate: Induced Draft |  | RI | Closed | Fresh | Surface | Municipal | n/a | OP | 8 | 2002 |  |  | OP | 8 | 2002 |  |  | OP | 8 | 2002 | N | NG | CT | N/A | IPP Non-CHP | 1 |  |  |  | 1C MB MG
7869 | OR | 55328 | Hermiston Power Partnership | 2015 | 8 | CTG1 | HRSG 1 | CWS1 | Natural Gas Fired Combined Cycle | [6 empty] | 184 | [12 empty] | 108.751 | 97.034 |  |  |  |  | 744 |  | (RI) Recirculate: Induced Draft |  | RI | Closed | Fresh | Surface | Municipal | n/a | OP | 8 | 2002 |  |  | OP | 8 | 2002 |  |  | OP | 8 | 2002 | N | NG | CT | N/A | IPP Non-CHP | 1 |  |  |  | 1C MB MG
7869 | OR | 55328 | Hermiston Power Partnership | 2015 | 9 | CTG1 | HRSG 1 | CWS1 | Natural Gas Fired Combined Cycle | [6 empty] | 184 | [12 empty] | 97.823 | 84.952 |  |  |  |  | 720 |  | (RI) Recirculate: Induced Draft |  | RI | Closed | Fresh | Surface | Municipal | n/a | OP | 8 | 2002 |  |  | OP | 8 | 2002 |  |  | OP | 8 | 2002 | N | NG | CT | N/A | IPP Non-CHP | 1 |  |  |  | 1C MB MG
7869 | OR | 55328 | Hermiston Power Partnership | 2015 | 10 | CTG1 | HRSG 1 | CWS1 | Natural Gas Fired Combined Cycle | [6 empty] | 184 | [12 empty] | 84.61 | 73.226 |  |  |  |  | 658 |  | (RI) Recirculate: Induced Draft |  | RI | Closed | Fresh | Surface | Municipal | n/a | OP | 8 | 2002 |  |  | OP | 8 | 2002 |  |  | OP | 8 | 2002 | N | NG | CT | N/A | IPP Non-CHP | 1 |  |  |  | 1C MB MG
7869 | OR | 55328 | Hermiston Power Partnership | 2015 | 11 | CTG1 | HRSG 1 | CWS1 | Natural Gas Fired Combined Cycle | [6 empty] | 184 | [12 empty] | 80.664 | 68.711 |  |  |  |  | 720 |  | (RI) Recirculate: Induced Draft |  | RI | Closed | Fresh | Surface | Municipal | n/a | OP | 8 | 2002 |  |  | OP | 8 | 2002 |  |  | OP | 8 | 2002 | N | NG | CT | N/A | IPP Non-CHP | 1 |  |  |  | 1C MB MG
7869 | OR | 55328 | Hermiston Power Partnership | 2015 | 12 | CTG1 | HRSG 1 | CWS1 | Natural Gas Fired Combined Cycle | [6 empty] | 184 | [12 empty] | 78.098 | 65.753 |  |  |  |  | 744 |  | (RI) Recirculate: Induced Draft |  | RI | Closed | Fresh | Surface | Municipal | n/a | OP | 8 | 2002 |  |  | OP | 8 | 2002 |  |  | OP | 8 | 2002 | N | NG | CT | N/A | IPP Non-CHP | 1 |  |  |  | 1C MB MG
7869 | OR | 55328 | Hermiston Power Partnership | 2015 | 1 | CTG2 | HRSG 1 | CWS1 | Natural Gas Fired Combined Cycle | [6 empty] | 184 | 109825 | 106078 | 1156061 |  |  | 1156061 |  | 1156061 |  |  |  |  | 66.065 | 54.114 |  |  |  |  | 650 |  | (RI) Recirculate: Induced Draft |  | RI | Closed | Fresh | Surface | Municipal | n/a | OP | 8 | 2002 |  |  | OP | 8 | 2002 |  |  | OP | 8 | 2002 | N | NG | CT | N/A | IPP Non-CHP | 1 |  |  |  | 1C MB MG
7869 | OR | 55328 | Hermiston Power Partnership | 2015 | 2 | CTG2 | HRSG 1 | CWS1 | Natural Gas Fired Combined Cycle | [6 empty] | 184 | [12 empty] | 30.134 | 24.451 |  |  |  |  | 291 |  | (RI) Recirculate: Induced Draft |  | RI | Closed | Fresh | Surface | Municipal | n/a | OP | 8 | 2002 |  |  | OP | 8 | 2002 |  |  | OP | 8 | 2002 | N | NG | CT | N/A | IPP Non-CHP | 1 |  |  |  | 1C MB MG
7869 | OR | 55328 | Hermiston Power Partnership | 2015 | 3 | CTG2 | HRSG 1 | CWS1 | Natural Gas Fired Combined Cycle | [6 empty] | 184 | [12 empty] | 60.112 | 50.8 |  |  |  |  | 522 |  | (RI) Recirculate: Induced Draft |  | RI | Closed | Fresh | Surface | Municipal | n/a | OP | 8 | 2002 |  |  | OP | 8 | 2002 |  |  | OP | 8 | 2002 | N | NG | CT | N/A | IPP Non-CHP | 1 |  |  |  | 1C MB MG
7869 | OR | 55328 | Hermiston Power Partnership | 2015 | 4 | CTG2 | HRSG 1 | CWS1 | Natural Gas Fired Combined Cycle | [6 empty] | 184 | [12 empty] | 82.899 | 72.857 |  |  |  |  | 709 |  | (RI) Recirculate: Induced Draft |  | RI | Closed | Fresh | Surface | Municipal | n/a | OP | 8 | 2002 |  |  | OP | 8 | 2002 |  |  | OP | 8 | 2002 | N | NG | CT | N/A | IPP Non-CHP | 1 |  |  |  | 1C MB MG
7869 | OR | 55328 | Hermiston Power Partnership | 2015 | 5 | CTG2 | HRSG 1 | CWS1 | Natural Gas Fired Combined Cycle | [6 empty] | 184 | [12 empty] | 51.44 | 41.942 |  |  |  |  | 386 |  | (RI) Recirculate: Induced Draft |  | RI | Closed | Fresh | Surface | Municipal | n/a | OP | 8 | 2002 |  |  | OP | 8 | 2002 |  |  | OP | 8 | 2002 | N | NG | CT | N/A | IPP Non-CHP | 1 |  |  |  | 1C MB MG
7869 | OR | 55328 | Hermiston Power Partnership | 2015 | 6 | CTG2 | HRSG 1 | CWS1 | Natural Gas Fired Combined Cycle | [6 empty] | 184 | [12 empty] | 107.028 | 96.548 |  |  |  |  | 718 |  | (RI) Recirculate: Induced Draft |  | RI | Closed | Fresh | Surface | Municipal | n/a | OP | 8 | 2002 |  |  | OP | 8 | 2002 |  |  | OP | 8 | 2002 | N | NG | CT | N/A | IPP Non-CHP | 1 |  |  |  | 1C MB MG
7869 | OR | 55328 | Hermiston Power Partnership | 2015 | 7 | CTG2 | HRSG 1 | CWS1 | Natural Gas Fired Combined Cycle | [6 empty] | 184 | [12 empty] | 112.343 | 100.791 |  |  |  |  | 744 |  | (RI) Recirculate: Induced Draft |  | RI | Closed | Fresh | Surface | Municipal | n/a | OP | 8 | 2002 |  |  | OP | 8 | 2002 |  |  | OP | 8 | 2002 | N | NG | CT | N/A | IPP Non-CHP | 1 |  |  |  | 1C MB MG
7869 | OR | 55328 | Hermiston Power Partnership | 2015 | 8 | CTG2 | HRSG 1 | CWS1 | Natural Gas Fired Combined Cycle | [6 empty] | 184 | [12 empty] | 108.751 | 97.034 |  |  |  |  | 744 |  | (RI) Recirculate: Induced Draft |  | RI | Closed | Fresh | Surface | Municipal | n/a | OP | 8 | 2002 |  |  | OP | 8 | 2002 |  |  | OP | 8 | 2002 | N | NG | CT | N/A | IPP Non-CHP | 1 |  |  |  | 1C MB MG
7869 | OR | 55328 | Hermiston Power Partnership | 2015 | 9 | CTG2 | HRSG 1 | CWS1 | Natural Gas Fired Combined Cycle | [6 empty] | 184 | [12 empty] | 97.823 | 84.952 |  |  |  |  | 720 |  | (RI) Recirculate: Induced Draft |  | RI | Closed | Fresh | Surface | Municipal | n/a | OP | 8 | 2002 |  |  | OP | 8 | 2002 |  |  | OP | 8 | 2002 | N | NG | CT | N/A | IPP Non-CHP | 1 |  |  |  | 1C MB MG
7869 | OR | 55328 | Hermiston Power Partnership | 2015 | 10 | CTG2 | HRSG 1 | CWS1 | Natural Gas Fired Combined Cycle | [6 empty] | 184 | [12 empty] | 84.61 | 73.226 |  |  |  |  | 658 |  | (RI) Recirculate: Induced Draft |  | RI | Closed | Fresh | Surface | Municipal | n/a | OP | 8 | 2002 |  |  | OP | 8 | 2002 |  |  | OP | 8 | 2002 | N | NG | CT | N/A | IPP Non-CHP | 1 |  |  |  | 1C MB MG
7869 | OR | 55328 | Hermiston Power Partnership | 2015 | 11 | CTG2 | HRSG 1 | CWS1 | Natural Gas Fired Combined Cycle | [6 empty] | 184 | [12 empty] | 80.664 | 68.711 |  |  |  |  | 720 |  | (RI) Recirculate: Induced Draft |  | RI | Closed | Fresh | Surface | Municipal | n/a | OP | 8 | 2002 |  |  | OP | 8 | 2002 |  |  | OP | 8 | 2002 | N | NG | CT | N/A | IPP Non-CHP | 1 |  |  |  | 1C MB MG
7869 | OR | 55328 | Hermiston Power Partnership | 2015 | 12 | CTG2 | HRSG 1 | CWS1 | Natural Gas Fired Combined Cycle | [6 empty] | 184 | [12 empty] | 78.098 | 65.753 |  |  |  |  | 744 |  | (RI) Recirculate: Induced Draft |  | RI | Closed | Fresh | Surface | Municipal | n/a | OP | 8 | 2002 |  |  | OP | 8 | 2002 |  |  | OP | 8 | 2002 | N | NG | CT | N/A | IPP Non-CHP | 1 |  |  |  | 1C MB MG
7869 | OR | 55328 | Hermiston Power Partnership | 2015 | 1 | STG1 | HRSG 1 | CWS1 | Natural Gas Fired Combined Cycle | 247 | 118808 | 118511 | [6 empty] | 30053 | 30053 |  |  |  | 30053 |  |  |  |  | 66.065 | 54.114 |  |  |  |  | 650 |  | (RI) Recirculate: Induced Draft |  | RI | Closed | Fresh | Surface | Municipal | n/a | OP | 8 | 2002 |  |  | OP | 8 | 2002 |  |  | OP | 8 | 2002 | N | NG | CA | Y | IPP Non-CHP | 1 |  |  |  | 1C MB MG
7869 | OR | 55328 | Hermiston Power Partnership | 2015 | 2 | STG1 | HRSG 1 | CWS1 | Natural Gas Fired Combined Cycle | 247 | [18 empty] | 30.134 | 24.451 |  |  |  |  | 291 |  | (RI) Recirculate: Induced Draft |  | RI | Closed | Fresh | Surface | Municipal | n/a | OP | 8 | 2002 |  |  | OP | 8 | 2002 |  |  | OP | 8 | 2002 | N | NG | CA | Y | IPP Non-CHP | 1 |  |  |  | 1C MB MG
7869 | OR | 55328 | Hermiston Power Partnership | 2015 | 3 | STG1 | HRSG 1 | CWS1 | Natural Gas Fired Combined Cycle | 247 | [18 empty] | 60.112 | 50.8 |  |  |  |  | 522 |  | (RI) Recirculate: Induced Draft |  | RI | Closed | Fresh | Surface | Municipal | n/a | OP | 8 | 2002 |  |  | OP | 8 | 2002 |  |  | OP | 8 | 2002 | N | NG | CA | Y | IPP Non-CHP | 1 |  |  |  | 1C MB MG
7869 | OR | 55328 | Hermiston Power Partnership | 2015 | 4 | STG1 | HRSG 1 | CWS1 | Natural Gas Fired Combined Cycle | 247 | [18 empty] | 82.899 | 72.857 |  |  |  |  | 709 |  | (RI) Recirculate: Induced Draft |  | RI | Closed | Fresh | Surface | Municipal | n/a | OP | 8 | 2002 |  |  | OP | 8 | 2002 |  |  | OP | 8 | 2002 | N | NG | CA | Y | IPP Non-CHP | 1 |  |  |  | 1C MB MG
7869 | OR | 55328 | Hermiston Power Partnership | 2015 | 5 | STG1 | HRSG 1 | CWS1 | Natural Gas Fired Combined Cycle | 247 | [18 empty] | 51.44 | 41.942 |  |  |  |  | 386 |  | (RI) Recirculate: Induced Draft |  | RI | Closed | Fresh | Surface | Municipal | n/a | OP | 8 | 2002 |  |  | OP | 8 | 2002 |  |  | OP | 8 | 2002 | N | NG | CA | Y | IPP Non-CHP | 1 |  |  |  | 1C MB MG
7869 | OR | 55328 | Hermiston Power Partnership | 2015 | 6 | STG1 | HRSG 1 | CWS1 | Natural Gas Fired Combined Cycle | 247 | [18 empty] | 107.028 | 96.548 |  |  |  |  | 718 |  | (RI) Recirculate: Induced Draft |  | RI | Closed | Fresh | Surface | Municipal | n/a | OP | 8 | 2002 |  |  | OP | 8 | 2002 |  |  | OP | 8 | 2002 | N | NG | CA | Y | IPP Non-CHP | 1 |  |  |  | 1C MB MG
7869 | OR | 55328 | Hermiston Power Partnership | 2015 | 7 | STG1 | HRSG 1 | CWS1 | Natural Gas Fired Combined Cycle | 247 | [18 empty] | 112.343 | 100.791 |  |  |  |  | 744 |  | (RI) Recirculate: Induced Draft |  | RI | Closed | Fresh | Surface | Municipal | n/a | OP | 8 | 2002 |  |  | OP | 8 | 2002 |  |  | OP | 8 | 2002 | N | NG | CA | Y | IPP Non-CHP | 1 |  |  |  | 1C MB MG
7869 | OR | 55328 | Hermiston Power Partnership | 2015 | 8 | STG1 | HRSG 1 | CWS1 | Natural Gas Fired Combined Cycle | 247 | [18 empty] | 108.751 | 97.034 |  |  |  |  | 744 |  | (RI) Recirculate: Induced Draft |  | RI | Closed | Fresh | Surface | Municipal | n/a | OP | 8 | 2002 |  |  | OP | 8 | 2002 |  |  | OP | 8 | 2002 | N | NG | CA | Y | IPP Non-CHP | 1 |  |  |  | 1C MB MG
7869 | OR | 55328 | Hermiston Power Partnership | 2015 | 9 | STG1 | HRSG 1 | CWS1 | Natural Gas Fired Combined Cycle | 247 | [18 empty] | 97.823 | 84.952 |  |  |  |  | 720 |  | (RI) Recirculate: Induced Draft |  | RI | Closed | Fresh | Surface | Municipal | n/a | OP | 8 | 2002 |  |  | OP | 8 | 2002 |  |  | OP | 8 | 2002 | N | NG | CA | Y | IPP Non-CHP | 1 |  |  |  | 1C MB MG
7869 | OR | 55328 | Hermiston Power Partnership | 2015 | 10 | STG1 | HRSG 1 | CWS1 | Natural Gas Fired Combined Cycle | 247 | [18 empty] | 84.61 | 73.226 |  |  |  |  | 658 |  | (RI) Recirculate: Induced Draft |  | RI | Closed | Fresh | Surface | Municipal | n/a | OP | 8 | 2002 |  |  | OP | 8 | 2002 |  |  | OP | 8 | 2002 | N | NG | CA | Y | IPP Non-CHP | 1 |  |  |  | 1C MB MG
7869 | OR | 55328 | Hermiston Power Partnership | 2015 | 11 | STG1 | HRSG 1 | CWS1 | Natural Gas Fired Combined Cycle | 247 | [18 empty] | 80.664 | 68.711 |  |  |  |  | 720 |  | (RI) Recirculate: Induced Draft |  | RI | Closed | Fresh | Surface | Municipal | n/a | OP | 8 | 2002 |  |  | OP | 8 | 2002 |  |  | OP | 8 | 2002 | N | NG | CA | Y | IPP Non-CHP | 1 |  |  |  | 1C MB MG
7869 | OR | 55328 | Hermiston Power Partnership | 2015 | 12 | STG1 | HRSG 1 | CWS1 | Natural Gas Fired Combined Cycle | 247 | [18 empty] | 78.098 | 65.753 |  |  |  |  | 744 |  | (RI) Recirculate: Induced Draft |  | RI | Closed | Fresh | Surface | Municipal | n/a | OP | 8 | 2002 |  |  | OP | 8 | 2002 |  |  | OP | 8 | 2002 | N | NG | CA | Y | IPP Non-CHP | 1 |  |  |  | 1C MB MG
7869 | OR | 55328 | Hermiston Power Partnership | 2015 | 1 | CTG1 | HRSG 2 | CWS1 | Natural Gas Fired Combined Cycle | [6 empty] | 184 | 109700 | 106081 | 1152603 |  |  | 1152603 |  | 1152603 |  |  |  |  | 66.065 | 54.114 |  |  |  |  | 650 |  | (RI) Recirculate: Induced Draft |  | RI | Closed | Fresh | Surface | Municipal | n/a | OP | 8 | 2002 |  |  | OP | 8 | 2002 |  |  | OP | 8 | 2002 | N | NG | CT | N/A | IPP Non-CHP | 1 |  |  |  | 1C MB MG
7869 | OR | 55328 | Hermiston Power Partnership | 2015 | 2 | CTG1 | HRSG 2 | CWS1 | Natural Gas Fired Combined Cycle | [6 empty] | 184 | [12 empty] | 30.134 | 24.451 |  |  |  |  | 291 |  | (RI) Recirculate: Induced Draft |  | RI | Closed | Fresh | Surface | Municipal | n/a | OP | 8 | 2002 |  |  | OP | 8 | 2002 |  |  | OP | 8 | 2002 | N | NG | CT | N/A | IPP Non-CHP | 1 |  |  |  | 1C MB MG
7869 | OR | 55328 | Hermiston Power Partnership | 2015 | 3 | CTG1 | HRSG 2 | CWS1 | Natural Gas Fired Combined Cycle | [6 empty] | 184 | [12 empty] | 60.112 | 50.8 |  |  |  |  | 522 |  | (RI) Recirculate: Induced Draft |  | RI | Closed | Fresh | Surface | Municipal | n/a | OP | 8 | 2002 |  |  | OP | 8 | 2002 |  |  | OP | 8 | 2002 | N | NG | CT | N/A | IPP Non-CHP | 1 |  |  |  | 1C MB MG
7869 | OR | 55328 | Hermiston Power Partnership | 2015 | 4 | CTG1 | HRSG 2 | CWS1 | Natural Gas Fired Combined Cycle | [6 empty] | 184 | [12 empty] | 82.899 | 72.857 |  |  |  |  | 709 |  | (RI) Recirculate: Induced Draft |  | RI | Closed | Fresh | Surface | Municipal | n/a | OP | 8 | 2002 |  |  | OP | 8 | 2002 |  |  | OP | 8 | 2002 | N | NG | CT | N/A | IPP Non-CHP | 1 |  |  |  | 1C MB MG
7869 | OR | 55328 | Hermiston Power Partnership | 2015 | 5 | CTG1 | HRSG 2 | CWS1 | Natural Gas Fired Combined Cycle | [6 empty] | 184 | [12 empty] | 51.44 | 41.942 |  |  |  |  | 386 |  | (RI) Recirculate: Induced Draft |  | RI | Closed | Fresh | Surface | Municipal | n/a | OP | 8 | 2002 |  |  | OP | 8 | 2002 |  |  | OP | 8 | 2002 | N | NG | CT | N/A | IPP Non-CHP | 1 |  |  |  | 1C MB MG
7869 | OR | 55328 | Hermiston Power Partnership | 2015 | 6 | CTG1 | HRSG 2 | CWS1 | Natural Gas Fired Combined Cycle | [6 empty] | 184 | [12 empty] | 107.028 | 96.548 |  |  |  |  | 718 |  | (RI) Recirculate: Induced Draft |  | RI | Closed | Fresh | Surface | Municipal | n/a | OP | 8 | 2002 |  |  | OP | 8 | 2002 |  |  | OP | 8 | 2002 | N | NG | CT | N/A | IPP Non-CHP | 1 |  |  |  | 1C MB MG
7869 | OR | 55328 | Hermiston Power Partnership | 2015 | 7 | CTG1 | HRSG 2 | CWS1 | Natural Gas Fired Combined Cycle | [6 empty] | 184 | [12 empty] | 112.343 | 100.791 |  |  |  |  | 744 |  | (RI) Recirculate: Induced Draft |  | RI | Closed | Fresh | Surface | Municipal | n/a | OP | 8 | 2002 |  |  | OP | 8 | 2002 |  |  | OP | 8 | 2002 | N | NG | CT | N/A | IPP Non-CHP | 1 |  |  |  | 1C MB MG
7869 | OR | 55328 | Hermiston Power Partnership | 2015 | 8 | CTG1 | HRSG 2 | CWS1 | Natural Gas Fired Combined Cycle | [6 empty] | 184 | [12 empty] | 108.751 | 97.034 |  |  |  |  | 744 |  | (RI) Recirculate: Induced Draft |  | RI | Closed | Fresh | Surface | Municipal | n/a | OP | 8 | 2002 |  |  | OP | 8 | 2002 |  |  | OP | 8 | 2002 | N | NG | CT | N/A | IPP Non-CHP | 1 |  |  |  | 1C MB MG
7869 | OR | 55328 | Hermiston Power Partnership | 2015 | 9 | CTG1 | HRSG 2 | CWS1 | Natural Gas Fired Combined Cycle | [6 empty] | 184 | [12 empty] | 97.823 | 84.952 |  |  |  |  | 720 |  | (RI) Recirculate: Induced Draft |  | RI | Closed | Fresh | Surface | Municipal | n/a | OP | 8 | 2002 |  |  | OP | 8 | 2002 |  |  | OP | 8 | 2002 | N | NG | CT | N/A | IPP Non-CHP | 1 |  |  |  | 1C MB MG
7869 | OR | 55328 | Hermiston Power Partnership | 2015 | 10 | CTG1 | HRSG 2 | CWS1 | Natural Gas Fired Combined Cycle | [6 empty] | 184 | [12 empty] | 84.61 | 73.226 |  |  |  |  | 658 |  | (RI) Recirculate: Induced Draft |  | RI | Closed | Fresh | Surface | Municipal | n/a | OP | 8 | 2002 |  |  | OP | 8 | 2002 |  |  | OP | 8 | 2002 | N | NG | CT | N/A | IPP Non-CHP | 1 |  |  |  | 1C MB MG
7869 | OR | 55328 | Hermiston Power Partnership | 2015 | 11 | CTG1 | HRSG 2 | CWS1 | Natural Gas Fired Combined Cycle | [6 empty] | 184 | [12 empty] | 80.664 | 68.711 |  |  |  |  | 720 |  | (RI) Recirculate: Induced Draft |  | RI | Closed | Fresh | Surface | Municipal | n/a | OP | 8 | 2002 |  |  | OP | 8 | 2002 |  |  | OP | 8 | 2002 | N | NG | CT | N/A | IPP Non-CHP | 1 |  |  |  | 1C MB MG
7869 | OR | 55328 | Hermiston Power Partnership | 2015 | 12 | CTG1 | HRSG 2 | CWS1 | Natural Gas Fired Combined Cycle | [6 empty] | 184 | [12 empty] | 78.098 | 65.753 |  |  |  |  | 744 |  | (RI) Recirculate: Induced Draft |  | RI | Closed | Fresh | Surface | Municipal | n/a | OP | 8 | 2002 |  |  | OP | 8 | 2002 |  |  | OP | 8 | 2002 | N | NG | CT | N/A | IPP Non-CHP | 1 |  |  |  | 1C MB MG
7869 | OR | 55328 | Hermiston Power Partnership | 2015 | 1 | CTG2 | HRSG 2 | CWS1 | Natural Gas Fired Combined Cycle | [6 empty] | 184 | 109825 | 106078 | 1156061 |  |  | 1156061 |  | 1156061 |  |  |  |  | 66.065 | 54.114 |  |  |  |  | 650 |  | (RI) Recirculate: Induced Draft |  | RI | Closed | Fresh | Surface | Municipal | n/a | OP | 8 | 2002 |  |  | OP | 8 | 2002 |  |  | OP | 8 | 2002 | N | NG | CT | N/A | IPP Non-CHP | 1 |  |  |  | 1C MB MG
7869 | OR | 55328 | Hermiston Power Partnership | 2015 | 2 | CTG2 | HRSG 2 | CWS1 | Natural Gas Fired Combined Cycle | [6 empty] | 184 | [12 empty] | 30.134 | 24.451 |  |  |  |  | 291 |  | (RI) Recirculate: Induced Draft |  | RI | Closed | Fresh | Surface | Municipal | n/a | OP | 8 | 2002 |  |  | OP | 8 | 2002 |  |  | OP | 8 | 2002 | N | NG | CT | N/A | IPP Non-CHP | 1 |  |  |  | 1C MB MG
7869 | OR | 55328 | Hermiston Power Partnership | 2015 | 3 | CTG2 | HRSG 2 | CWS1 | Natural Gas Fired Combined Cycle | [6 empty] | 184 | [12 empty] | 60.112 | 50.8 |  |  |  |  | 522 |  | (RI) Recirculate: Induced Draft |  | RI | Closed | Fresh | Surface | Municipal | n/a | OP | 8 | 2002 |  |  | OP | 8 | 2002 |  |  | OP | 8 | 2002 | N | NG | CT | N/A | IPP Non-CHP | 1 |  |  |  | 1C MB MG
7869 | OR | 55328 | Hermiston Power Partnership | 2015 | 4 | CTG2 | HRSG 2 | CWS1 | Natural Gas Fired Combined Cycle | [6 empty] | 184 | [12 empty] | 82.899 | 72.857 |  |  |  |  | 709 |  | (RI) Recirculate: Induced Draft |  | RI | Closed | Fresh | Surface | Municipal | n/a | OP | 8 | 2002 |  |  | OP | 8 | 2002 |  |  | OP | 8 | 2002 | N | NG | CT | N/A | IPP Non-CHP | 1 |  |  |  | 1C MB MG
7869 | OR | 55328 | Hermiston Power Partnership | 2015 | 5 | CTG2 | HRSG 2 | CWS1 | Natural Gas Fired Combined Cycle | [6 empty] | 184 | [12 empty] | 51.44 | 41.942 |  |  |  |  | 386 |  | (RI) Recirculate: Induced Draft |  | RI | Closed | Fresh | Surface | Municipal | n/a | OP | 8 | 2002 |  |  | OP | 8 | 2002 |  |  | OP | 8 | 2002 | N | NG | CT | N/A | IPP Non-CHP | 1 |  |  |  | 1C MB MG
7869 | OR | 55328 | Hermiston Power Partnership | 2015 | 6 | CTG2 | HRSG 2 | CWS1 | Natural Gas Fired Combined Cycle | [6 empty] | 184 | [12 empty] | 107.028 | 96.548 |  |  |  |  | 718 |  | (RI) Recirculate: Induced Draft |  | RI | Closed | Fresh | Surface | Municipal | n/a | OP | 8 | 2002 |  |  | OP | 8 | 2002 |  |  | OP | 8 | 2002 | N | NG | CT | N/A | IPP Non-CHP | 1 |  |  |  | 1C MB MG
7869 | OR | 55328 | Hermiston Power Partnership | 2015 | 7 | CTG2 | HRSG 2 | CWS1 | Natural Gas Fired Combined Cycle | [6 empty] | 184 | [12 empty] | 112.343 | 100.791 |  |  |  |  | 744 |  | (RI) Recirculate: Induced Draft |  | RI | Closed | Fresh | Surface | Municipal | n/a | OP | 8 | 2002 |  |  | OP | 8 | 2002 |  |  | OP | 8 | 2002 | N | NG | CT | N/A | IPP Non-CHP | 1 |  |  |  | 1C MB MG
7869 | OR | 55328 | Hermiston Power Partnership | 2015 | 8 | CTG2 | HRSG 2 | CWS1 | Natural Gas Fired Combined Cycle | [6 empty] | 184 | [12 empty] | 108.751 | 97.034 |  |  |  |  | 744 |  | (RI) Recirculate: Induced Draft |  | RI | Closed | Fresh | Surface | Municipal | n/a | OP | 8 | 2002 |  |  | OP | 8 | 2002 |  |  | OP | 8 | 2002 | N | NG | CT | N/A | IPP Non-CHP | 1 |  |  |  | 1C MB MG
7869 | OR | 55328 | Hermiston Power Partnership | 2015 | 9 | CTG2 | HRSG 2 | CWS1 | Natural Gas Fired Combined Cycle | [6 empty] | 184 | [12 empty] | 97.823 | 84.952 |  |  |  |  | 720 |  | (RI) Recirculate: Induced Draft |  | RI | Closed | Fresh | Surface | Municipal | n/a | OP | 8 | 2002 |  |  | OP | 8 | 2002 |  |  | OP | 8 | 2002 | N | NG | CT | N/A | IPP Non-CHP | 1 |  |  |  | 1C MB MG
7869 | OR | 55328 | Hermiston Power Partnership | 2015 | 10 | CTG2 | HRSG 2 | CWS1 | Natural Gas Fired Combined Cycle | [6 empty] | 184 | [12 empty] | 84.61 | 73.226 |  |  |  |  | 658 |  | (RI) Recirculate: Induced Draft |  | RI | Closed | Fresh | Surface | Municipal | n/a | OP | 8 | 2002 |  |  | OP | 8 | 2002 |  |  | OP | 8 | 2002 | N | NG | CT | N/A | IPP Non-CHP | 1 |  |  |  | 1C MB MG
7869 | OR | 55328 | Hermiston Power Partnership | 2015 | 11 | CTG2 | HRSG 2 | CWS1 | Natural Gas Fired Combined Cycle | [6 empty] | 184 | [12 empty] | 80.664 | 68.711 |  |  |  |  | 720 |  | (RI) Recirculate: Induced Draft |  | RI | Closed | Fresh | Surface | Municipal | n/a | OP | 8 | 2002 |  |  | OP | 8 | 2002 |  |  | OP | 8 | 2002 | N | NG | CT | N/A | IPP Non-CHP | 1 |  |  |  | 1C MB MG
7869 | OR | 55328 | Hermiston Power Partnership | 2015 | 12 | CTG2 | HRSG 2 | CWS1 | Natural Gas Fired Combined Cycle | [6 empty] | 184 | [12 empty] | 78.098 | 65.753 |  |  |  |  | 744 |  | (RI) Recirculate: Induced Draft |  | RI | Closed | Fresh | Surface | Municipal | n/a | OP | 8 | 2002 |  |  | OP | 8 | 2002 |  |  | OP | 8 | 2002 | N | NG | CT | N/A | IPP Non-CHP | 1 |  |  |  | 1C MB MG
7869 | OR | 55328 | Hermiston Power Partnership | 2015 | 1 | STG1 | HRSG 2 | CWS1 | Natural Gas Fired Combined Cycle | 247 | 118808 | 118511 | [6 empty] | 28638 | 28638 |  |  |  | 28638 |  |  |  |  | 66.065 | 54.114 |  |  |  |  | 650 |  | (RI) Recirculate: Induced Draft |  | RI | Closed | Fresh | Surface | Municipal | n/a | OP | 8 | 2002 |  |  | OP | 8 | 2002 |  |  | OP | 8 | 2002 | N | NG | CA | Y | IPP Non-CHP | 1 |  |  |  | 1C MB MG
7869 | OR | 55328 | Hermiston Power Partnership | 2015 | 2 | STG1 | HRSG 2 | CWS1 | Natural Gas Fired Combined Cycle | 247 | [18 empty] | 30.134 | 24.451 |  |  |  |  | 291 |  | (RI) Recirculate: Induced Draft |  | RI | Closed | Fresh | Surface | Municipal | n/a | OP | 8 | 2002 |  |  | OP | 8 | 2002 |  |  | OP | 8 | 2002 | N | NG | CA | Y | IPP Non-CHP | 1 |  |  |  | 1C MB MG
7869 | OR | 55328 | Hermiston Power Partnership | 2015 | 3 | STG1 | HRSG 2 | CWS1 | Natural Gas Fired Combined Cycle | 247 | [18 empty] | 60.112 | 50.8 |  |  |  |  | 522 |  | (RI) Recirculate: Induced Draft |  | RI | Closed | Fresh | Surface | Municipal | n/a | OP | 8 | 2002 |  |  | OP | 8 | 2002 |  |  | OP | 8 | 2002 | N | NG | CA | Y | IPP Non-CHP | 1 |  |  |  | 1C MB MG
7869 | OR | 55328 | Hermiston Power Partnership | 2015 | 4 | STG1 | HRSG 2 | CWS1 | Natural Gas Fired Combined Cycle | 247 | [18 empty] | 82.899 | 72.857 |  |  |  |  | 709 |  | (RI) Recirculate: Induced Draft |  | RI | Closed | Fresh | Surface | Municipal | n/a | OP | 8 | 2002 |  |  | OP | 8 | 2002 |  |  | OP | 8 | 2002 | N | NG | CA | Y | IPP Non-CHP | 1 |  |  |  | 1C MB MG
7869 | OR | 55328 | Hermiston Power Partnership | 2015 | 5 | STG1 | HRSG 2 | CWS1 | Natural Gas Fired Combined Cycle | 247 | [18 empty] | 51.44 | 41.942 |  |  |  |  | 386 |  | (RI) Recirculate: Induced Draft |  | RI | Closed | Fresh | Surface | Municipal | n/a | OP | 8 | 2002 |  |  | OP | 8 | 2002 |  |  | OP | 8 | 2002 | N | NG | CA | Y | IPP Non-CHP | 1 |  |  |  | 1C MB MG
7869 | OR | 55328 | Hermiston Power Partnership | 2015 | 6 | STG1 | HRSG 2 | CWS1 | Natural Gas Fired Combined Cycle | 247 | [18 empty] | 107.028 | 96.548 |  |  |  |  | 718 |  | (RI) Recirculate: Induced Draft |  | RI | Closed | Fresh | Surface | Municipal | n/a | OP | 8 | 2002 |  |  | OP | 8 | 2002 |  |  | OP | 8 | 2002 | N | NG | CA | Y | IPP Non-CHP | 1 |  |  |  | 1C MB MG
7869 | OR | 55328 | Hermiston Power Partnership | 2015 | 7 | STG1 | HRSG 2 | CWS1 | Natural Gas Fired Combined Cycle | 247 | [18 empty] | 112.343 | 100.791 |  |  |  |  | 744 |  | (RI) Recirculate: Induced Draft |  | RI | Closed | Fresh | Surface | Municipal | n/a | OP | 8 | 2002 |  |  | OP | 8 | 2002 |  |  | OP | 8 | 2002 | N | NG | CA | Y | IPP Non-CHP | 1 |  |  |  | 1C MB MG
7869 | OR | 55328 | Hermiston Power Partnership | 2015 | 8 | STG1 | HRSG 2 | CWS1 | Natural Gas Fired Combined Cycle | 247 | [18 empty] | 108.751 | 97.034 |  |  |  |  | 744 |  | (RI) Recirculate: Induced Draft |  | RI | Closed | Fresh | Surface | Municipal | n/a | OP | 8 | 2002 |  |  | OP | 8 | 2002 |  |  | OP | 8 | 2002 | N | NG | CA | Y | IPP Non-CHP | 1 |  |  |  | 1C MB MG
7869 | OR | 55328 | Hermiston Power Partnership | 2015 | 9 | STG1 | HRSG 2 | CWS1 | Natural Gas Fired Combined Cycle | 247 | [18 empty] | 97.823 | 84.952 |  |  |  |  | 720 |  | (RI) Recirculate: Induced Draft |  | RI | Closed | Fresh | Surface | Municipal | n/a | OP | 8 | 2002 |  |  | OP | 8 | 2002 |  |  | OP | 8 | 2002 | N | NG | CA | Y | IPP Non-CHP | 1 |  |  |  | 1C MB MG
7869 | OR | 55328 | Hermiston Power Partnership | 2015 | 10 | STG1 | HRSG 2 | CWS1 | Natural Gas Fired Combined Cycle | 247 | [18 empty] | 84.61 | 73.226 |  |  |  |  | 658 |  | (RI) Recirculate: Induced Draft |  | RI | Closed | Fresh | Surface | Municipal | n/a | OP | 8 | 2002 |  |  | OP | 8 | 2002 |  |  | OP | 8 | 2002 | N | NG | CA | Y | IPP Non-CHP | 1 |  |  |  | 1C MB MG
7869 | OR | 55328 | Hermiston Power Partnership | 2015 | 11 | STG1 | HRSG 2 | CWS1 | Natural Gas Fired Combined Cycle | 247 | [18 empty] | 80.664 | 68.711 |  |  |  |  | 720 |  | (RI) Recirculate: Induced Draft |  | RI | Closed | Fresh | Surface | Municipal | n/a | OP | 8 | 2002 |  |  | OP | 8 | 2002 |  |  | OP | 8 | 2002 | N | NG | CA | Y | IPP Non-CHP | 1 |  |  |  | 1C MB MG
7869 | OR | 55328 | Hermiston Power Partnership | 2015 | 12 | STG1 | HRSG 2 | CWS1 | Natural Gas Fired Combined Cycle | 247 | [18 empty] | 78.098 | 65.753 |  |  |  |  | 744 |  | (RI) Recirculate: Induced Draft |  | RI | Closed | Fresh | Surface | Municipal | n/a | OP | 8 | 2002 |  |  | OP | 8 | 2002 |  |  | OP | 8 | 2002 | N | NG | CA | Y | IPP Non-CHP | 1 |  |  |  | 1C MB MG
5030 | CA | 55333 | Delta Energy Center | 2015 | 1 | CTG1 | HRSG1 | CT | Natural Gas Fired Combined Cycle | [6 empty] | 176 | 125980 | 122212 | 1350516 |  |  | 1350516 |  | 1350516 | [12 empty] | (RI) Recirculate: Induced Draft |  | RI | Closed | Reclaimed | Discharge | Delta Diablo Sanitation Dist | Delta Diablo Sanitation Dist | OP | 5 | 2002 |  |  | OP | 6 | 2002 |  |  | OP | 6 | 2002 | N | NG | CT | N/A | IPP Non-CHP | 1 |  |  |  | 1C MB MG
5030 | CA | 55333 | Delta Energy Center | 2015 | 2 | CTG1 | HRSG1 | CT | Natural Gas Fired Combined Cycle | [6 empty] | 176 | 77341 | 74875 | 847445 |  |  | 847445 |  | 847445 | [12 empty] | (RI) Recirculate: Induced Draft |  | RI | Closed | Reclaimed | Discharge | Delta Diablo Sanitation Dist | Delta Diablo Sanitation Dist | OP | 5 | 2002 |  |  | OP | 6 | 2002 |  |  | OP | 6 | 2002 | N | NG | CT | N/A | IPP Non-CHP | 1 |  |  |  | 1C MB MG
5030 | CA | 55333 | Delta Energy Center | 2015 | 3 | CTG1 | HRSG1 | CT | Natural Gas Fired Combined Cycle | [6 empty] | 176 | 90378 | 87449 | 982394 |  |  | 982394 |  | 982394 | [12 empty] | (RI) Recirculate: Induced Draft |  | RI | Closed | Reclaimed | Discharge | Delta Diablo Sanitation Dist | Delta Diablo Sanitation Dist | OP | 5 | 2002 |  |  | OP | 6 | 2002 |  |  | OP | 6 | 2002 | N | NG | CT | N/A | IPP Non-CHP | 1 |  |  |  | 1C MB MG
5030 | CA | 55333 | Delta Energy Center | 2015 | 4 | CTG1 | HRSG1 | CT | Natural Gas Fired Combined Cycle | [6 empty] | 176 | 71881 | 69454 | 761471 |  |  | 761471 |  | 761471 | [12 empty] | (RI) Recirculate: Induced Draft |  | RI | Closed | Reclaimed | Discharge | Delta Diablo Sanitation Dist | Delta Diablo Sanitation Dist | OP | 5 | 2002 |  |  | OP | 6 | 2002 |  |  | OP | 6 | 2002 | N | NG | CT | N/A | IPP Non-CHP | 1 |  |  |  | 1C MB MG
5030 | CA | 55333 | Delta Energy Center | 2015 | 5 | CTG1 | HRSG1 | CT | Natural Gas Fired Combined Cycle | [6 empty] | 176 | 9551 | 9212 | 108307 |  |  | 108307 |  | 108307 | [12 empty] | (RI) Recirculate: Induced Draft |  | RI | Closed | Reclaimed | Discharge | Delta Diablo Sanitation Dist | Delta Diablo Sanitation Dist | OP | 5 | 2002 |  |  | OP | 6 | 2002 |  |  | OP | 6 | 2002 | N | NG | CT | N/A | IPP Non-CHP | 1 |  |  |  | 1C MB MG
5030 | CA | 55333 | Delta Energy Center | 2015 | 6 | CTG1 | HRSG1 | CT | Natural Gas Fired Combined Cycle | [6 empty] | 176 | 99481 | 96310 | 1075093 |  |  | 1075093 |  | 1075093 | [12 empty] | (RI) Recirculate: Induced Draft |  | RI | Closed | Reclaimed | Discharge | Delta Diablo Sanitation Dist | Delta Diablo Sanitation Dist | OP | 5 | 2002 |  |  | OP | 6 | 2002 |  |  | OP | 6 | 2002 | N | NG | CT | N/A | IPP Non-CHP | 1 |  |  |  | 1C MB MG
5030 | CA | 55333 | Delta Energy Center | 2015 | 7 | CTG1 | HRSG1 | CT | Natural Gas Fired Combined Cycle | [6 empty] | 176 | 119014 | 115081 | 1271632 |  |  | 1271632 |  | 1271632 | [12 empty] | (RI) Recirculate: Induced Draft |  | RI | Closed | Reclaimed | Discharge | Delta Diablo Sanitation Dist | Delta Diablo Sanitation Dist | OP | 5 | 2002 |  |  | OP | 6 | 2002 |  |  | OP | 6 | 2002 | N | NG | CT | N/A | IPP Non-CHP | 1 |  |  |  | 1C MB MG
5030 | CA | 55333 | Delta Energy Center | 2015 | 8 | CTG1 | HRSG1 | CT | Natural Gas Fired Combined Cycle | [6 empty] | 176 | 114497 | 110651 | 1216175 |  |  | 1216175 |  | 1216175 | [12 empty] | (RI) Recirculate: Induced Draft |  | RI | Closed | Reclaimed | Discharge | Delta Diablo Sanitation Dist | Delta Diablo Sanitation Dist | OP | 5 | 2002 |  |  | OP | 6 | 2002 |  |  | OP | 6 | 2002 | N | NG | CT | N/A | IPP Non-CHP | 1 |  |  |  | 1C MB MG
5030 | CA | 55333 | Delta Energy Center | 2015 | 9 | CTG1 | HRSG1 | CT | Natural Gas Fired Combined Cycle | [6 empty] | 176 | 121991 | 118160 | 1285407 |  |  | 1285407 |  | 1285407 | [12 empty] | (RI) Recirculate: Induced Draft |  | RI | Closed | Reclaimed | Discharge | Delta Diablo Sanitation Dist | Delta Diablo Sanitation Dist | OP | 5 | 2002 |  |  | OP | 6 | 2002 |  |  | OP | 6 | 2002 | N | NG | CT | N/A | IPP Non-CHP | 1 |  |  |  | 1C MB MG
5030 | CA | 55333 | Delta Energy Center | 2015 | 10 | CTG1 | HRSG1 | CT | Natural Gas Fired Combined Cycle | [6 empty] | 176 | 128558 | 124636 | 1358654 |  |  | 1358654 |  | 1358654 | [12 empty] | (RI) Recirculate: Induced Draft |  | RI | Closed | Reclaimed | Discharge | Delta Diablo Sanitation Dist | Delta Diablo Sanitation Dist | OP | 5 | 2002 |  |  | OP | 6 | 2002 |  |  | OP | 6 | 2002 | N | NG | CT | N/A | IPP Non-CHP | 1 |  |  |  | 1C MB MG
5030 | CA | 55333 | Delta Energy Center | 2015 | 11 | CTG1 | HRSG1 | CT | Natural Gas Fired Combined Cycle | [6 empty] | 176 | 107997 | 104685 | 1145177 |  |  | 1145177 |  | 1145177 | [12 empty] | (RI) Recirculate: Induced Draft |  | RI | Closed | Reclaimed | Discharge | Delta Diablo Sanitation Dist | Delta Diablo Sanitation Dist | OP | 5 | 2002 |  |  | OP | 6 | 2002 |  |  | OP | 6 | 2002 | N | NG | CT | N/A | IPP Non-CHP | 1 |  |  |  | 1C MB MG
5030 | CA | 55333 | Delta Energy Center | 2015 | 12 | CTG1 | HRSG1 | CT | Natural Gas Fired Combined Cycle | [6 empty] | 176 | 125301 | 121584 | 1330951 |  |  | 1330951 |  | 1330951 | [12 empty] | (RI) Recirculate: Induced Draft |  | RI | Closed | Reclaimed | Discharge | Delta Diablo Sanitation Dist | Delta Diablo Sanitation Dist | OP | 5 | 2002 |  |  | OP | 6 | 2002 |  |  | OP | 6 | 2002 | N | NG | CT | N/A | IPP Non-CHP | 1 |  |  |  | 1C MB MG
5030 | CA | 55333 | Delta Energy Center | 2015 | 1 | CTG2 | HRSG1 | CT | Natural Gas Fired Combined Cycle | [6 empty] | 165 | 105865 | 102698 | 1180166 |  |  | 1180166 |  | 1180166 | [12 empty] | (RI) Recirculate: Induced Draft |  | RI | Closed | Reclaimed | Discharge | Delta Diablo Sanitation Dist | Delta Diablo Sanitation Dist | OP | 5 | 2002 |  |  | OP | 6 | 2002 |  |  | OP | 6 | 2002 | N | NG | CT | N/A | IPP Non-CHP | 1 |  |  |  | 1C MB MG
5030 | CA | 55333 | Delta Energy Center | 2015 | 2 | CTG2 | HRSG1 | CT | Natural Gas Fired Combined Cycle | [6 empty] | 165 | 100786 | 97573 | 1134717 |  |  | 1134717 |  | 1134717 | [12 empty] | (RI) Recirculate: Induced Draft |  | RI | Closed | Reclaimed | Discharge | Delta Diablo Sanitation Dist | Delta Diablo Sanitation Dist | OP | 5 | 2002 |  |  | OP | 6 | 2002 |  |  | OP | 6 | 2002 | N | NG | CT | N/A | IPP Non-CHP | 1 |  |  |  | 1C MB MG
5030 | CA | 55333 | Delta Energy Center | 2015 | 3 | CTG2 | HRSG1 | CT | Natural Gas Fired Combined Cycle | [6 empty] | 165 | 110334 | 106758 | 1244534 |  |  | 1244534 |  | 1244534 | [12 empty] | (RI) Recirculate: Induced Draft |  | RI | Closed | Reclaimed | Discharge | Delta Diablo Sanitation Dist | Delta Diablo Sanitation Dist | OP | 5 | 2002 |  |  | OP | 6 | 2002 |  |  | OP | 6 | 2002 | N | NG | CT | N/A | IPP Non-CHP | 1 |  |  |  | 1C MB MG
5030 | CA | 55333 | Delta Energy Center | 2015 | 4 | CTG2 | HRSG1 | CT | Natural Gas Fired Combined Cycle | [6 empty] | 165 | 66887 | 64629 | 742542 |  |  | 742542 |  | 742542 | [12 empty] | (RI) Recirculate: Induced Draft |  | RI | Closed | Reclaimed | Discharge | Delta Diablo Sanitation Dist | Delta Diablo Sanitation Dist | OP | 5 | 2002 |  |  | OP | 6 | 2002 |  |  | OP | 6 | 2002 | N | NG | CT | N/A | IPP Non-CHP | 1 |  |  |  | 1C MB MG
5030 | CA | 55333 | Delta Energy Center | 2015 | 5 | CTG2 | HRSG1 | CT | Natural Gas Fired Combined Cycle | [6 empty] | 165 | 15899 | 15333 | 181782 |  |  | 181782 |  | 181782 | [12 empty] | (RI) Recirculate: Induced Draft |  | RI | Closed | Reclaimed | Discharge | Delta Diablo Sanitation Dist | Delta Diablo Sanitation Dist | OP | 5 | 2002 |  |  | OP | 6 | 2002 |  |  | OP | 6 | 2002 | N | NG | CT | N/A | IPP Non-CHP | 1 |  |  |  | 1C MB MG
5030 | CA | 55333 | Delta Energy Center | 2015 | 6 | CTG2 | HRSG1 | CT | Natural Gas Fired Combined Cycle | [6 empty] | 165 | 90115 | 87242 | 1028790 |  |  | 1028790 |  | 1028790 | [12 empty] | (RI) Recirculate: Induced Draft |  | RI | Closed | Reclaimed | Discharge | Delta Diablo Sanitation Dist | Delta Diablo Sanitation Dist | OP | 5 | 2002 |  |  | OP | 6 | 2002 |  |  | OP | 6 | 2002 | N | NG | CT | N/A | IPP Non-CHP | 1 |  |  |  | 1C MB MG
5030 | CA | 55333 | Delta Energy Center | 2015 | 7 | CTG2 | HRSG1 | CT | Natural Gas Fired Combined Cycle | [6 empty] | 165 | 103783 | 100354 | 1177628 |  |  | 1177628 |  | 1177628 | [12 empty] | (RI) Recirculate: Induced Draft |  | RI | Closed | Reclaimed | Discharge | Delta Diablo Sanitation Dist | Delta Diablo Sanitation Dist | OP | 5 | 2002 |  |  | OP | 6 | 2002 |  |  | OP | 6 | 2002 | N | NG | CT | N/A | IPP Non-CHP | 1 |  |  |  | 1C MB MG
5030 | CA | 55333 | Delta Energy Center | 2015 | 8 | CTG2 | HRSG1 | CT | Natural Gas Fired Combined Cycle | [6 empty] | 165 | 82642 | 79866 | 938847 |  |  | 938847 |  | 938847 | [12 empty] | (RI) Recirculate: Induced Draft |  | RI | Closed | Reclaimed | Discharge | Delta Diablo Sanitation Dist | Delta Diablo Sanitation Dist | OP | 5 | 2002 |  |  | OP | 6 | 2002 |  |  | OP | 6 | 2002 | N | NG | CT | N/A | IPP Non-CHP | 1 |  |  |  | 1C MB MG
5030 | CA | 55333 | Delta Energy Center | 2015 | 9 | CTG2 | HRSG1 | CT | Natural Gas Fired Combined Cycle | [6 empty] | 165 | 108922 | 105501 | 1219520 |  |  | 1219520 |  | 1219520 | [12 empty] | (RI) Recirculate: Induced Draft |  | RI | Closed | Reclaimed | Discharge | Delta Diablo Sanitation Dist | Delta Diablo Sanitation Dist | OP | 5 | 2002 |  |  | OP | 6 | 2002 |  |  | OP | 6 | 2002 | N | NG | CT | N/A | IPP Non-CHP | 1 |  |  |  | 1C MB MG
5030 | CA | 55333 | Delta Energy Center | 2015 | 10 | CTG2 | HRSG1 | CT | Natural Gas Fired Combined Cycle | [6 empty] | 165 | 118679 | 115058 | 1329828 |  |  | 1329828 |  | 1329828 | [12 empty] | (RI) Recirculate: Induced Draft |  | RI | Closed | Reclaimed | Discharge | Delta Diablo Sanitation Dist | Delta Diablo Sanitation Dist | OP | 5 | 2002 |  |  | OP | 6 | 2002 |  |  | OP | 6 | 2002 | N | NG | CT | N/A | IPP Non-CHP | 1 |  |  |  | 1C MB MG
5030 | CA | 55333 | Delta Energy Center | 2015 | 11 | CTG2 | HRSG1 | CT | Natural Gas Fired Combined Cycle | [6 empty] | 165 | 94996 | 92083 | 1070453 |  |  | 1070453 |  | 1070453 | [12 empty] | (RI) Recirculate: Induced Draft |  | RI | Closed | Reclaimed | Discharge | Delta Diablo Sanitation Dist | Delta Diablo Sanitation Dist | OP | 5 | 2002 |  |  | OP | 6 | 2002 |  |  | OP | 6 | 2002 | N | NG | CT | N/A | IPP Non-CHP | 1 |  |  |  | 1C MB MG
5030 | CA | 55333 | Delta Energy Center | 2015 | 12 | CTG2 | HRSG1 | CT | Natural Gas Fired Combined Cycle | [6 empty] | 165 | 115706 | 112274 | 1299732 |  |  | 1299732 |  | 1299732 | [12 empty] | (RI) Recirculate: Induced Draft |  | RI | Closed | Reclaimed | Discharge | Delta Diablo Sanitation Dist | Delta Diablo Sanitation Dist | OP | 5 | 2002 |  |  | OP | 6 | 2002 |  |  | OP | 6 | 2002 | N | NG | CT | N/A | IPP Non-CHP | 1 |  |  |  | 1C MB MG
5030 | CA | 55333 | Delta Energy Center | 2015 | 1 | CTG3 | HRSG1 | CT | Natural Gas Fired Combined Cycle | [6 empty] | 165 | 105993 | 102823 | 1165664 |  |  | 1165664 |  | 1165664 | [12 empty] | (RI) Recirculate: Induced Draft |  | RI | Closed | Reclaimed | Discharge | Delta Diablo Sanitation Dist | Delta Diablo Sanitation Dist | OP | 5 | 2002 |  |  | OP | 6 | 2002 |  |  | OP | 6 | 2002 | N | NG | CT | N/A | IPP Non-CHP | 1 |  |  |  | 1C MB MG
5030 | CA | 55333 | Delta Energy Center | 2015 | 2 | CTG3 | HRSG1 | CT | Natural Gas Fired Combined Cycle | [6 empty] | 165 | 69127 | 66923 | 774996 |  |  | 774996 |  | 774996 | [12 empty] | (RI) Recirculate: Induced Draft |  | RI | Closed | Reclaimed | Discharge | Delta Diablo Sanitation Dist | Delta Diablo Sanitation Dist | OP | 5 | 2002 |  |  | OP | 6 | 2002 |  |  | OP | 6 | 2002 | N | NG | CT | N/A | IPP Non-CHP | 1 |  |  |  | 1C MB MG
5030 | CA | 55333 | Delta Energy Center | 2015 | 3 | CTG3 | HRSG1 | CT | Natural Gas Fired Combined Cycle | [6 empty] | 165 | 46731 | 45216 | 522433 |  |  | 522433 |  | 522433 | [12 empty] | (RI) Recirculate: Induced Draft |  | RI | Closed | Reclaimed | Discharge | Delta Diablo Sanitation Dist | Delta Diablo Sanitation Dist | OP | 5 | 2002 |  |  | OP | 6 | 2002 |  |  | OP | 6 | 2002 | N | NG | CT | N/A | IPP Non-CHP | 1 |  |  |  | 1C MB MG
5030 | CA | 55333 | Delta Energy Center | 2015 | 4 | CTG3 | HRSG1 | CT | Natural Gas Fired Combined Cycle | [6 empty] | 165 | 0 | 0 | 0 |  |  | 0 |  | 0 | [12 empty] | (RI) Recirculate: Induced Draft |  | RI | Closed | Reclaimed | Discharge | Delta Diablo Sanitation Dist | Delta Diablo Sanitation Dist | OP | 5 | 2002 |  |  | OP | 6 | 2002 |  |  | OP | 6 | 2002 | N | NG | CT | N/A | IPP Non-CHP | 1 |  |  |  | 1C MB MG
5030 | CA | 55333 | Delta Energy Center | 2015 | 5 | CTG3 | HRSG1 | CT | Natural Gas Fired Combined Cycle | [6 empty] | 165 | 4482 | 4323 | 53951 |  |  | 53951 |  | 53951 | [12 empty] | (RI) Recirculate: Induced Draft |  | RI | Closed | Reclaimed | Discharge | Delta Diablo Sanitation Dist | Delta Diablo Sanitation Dist | OP | 5 | 2002 |  |  | OP | 6 | 2002 |  |  | OP | 6 | 2002 | N | NG | CT | N/A | IPP Non-CHP | 1 |  |  |  | 1C MB MG
5030 | CA | 55333 | Delta Energy Center | 2015 | 6 | CTG3 | HRSG1 | CT | Natural Gas Fired Combined Cycle | [6 empty] | 165 | 64842 | 62775 | 745009 |  |  | 745009 |  | 745009 | [12 empty] | (RI) Recirculate: Induced Draft |  | RI | Closed | Reclaimed | Discharge | Delta Diablo Sanitation Dist | Delta Diablo Sanitation Dist | OP | 5 | 2002 |  |  | OP | 6 | 2002 |  |  | OP | 6 | 2002 | N | NG | CT | N/A | IPP Non-CHP | 1 |  |  |  | 1C MB MG
5030 | CA | 55333 | Delta Energy Center | 2015 | 7 | CTG3 | HRSG1 | CT | Natural Gas Fired Combined Cycle | [6 empty] | 165 | 55191 | 53367 | 632635 |  |  | 632635 |  | 632635 | [12 empty] | (RI) Recirculate: Induced Draft |  | RI | Closed | Reclaimed | Discharge | Delta Diablo Sanitation Dist | Delta Diablo Sanitation Dist | OP | 5 | 2002 |  |  | OP | 6 | 2002 |  |  | OP | 6 | 2002 | N | NG | CT | N/A | IPP Non-CHP | 1 |  |  |  | 1C MB MG
5030 | CA | 55333 | Delta Energy Center | 2015 | 8 | CTG3 | HRSG1 | CT | Natural Gas Fired Combined Cycle | [6 empty] | 165 | 55683 | 53813 | 635840 |  |  | 635840 |  | 635840 | [12 empty] | (RI) Recirculate: Induced Draft |  | RI | Closed | Reclaimed | Discharge | Delta Diablo Sanitation Dist | Delta Diablo Sanitation Dist | OP | 5 | 2002 |  |  | OP | 6 | 2002 |  |  | OP | 6 | 2002 | N | NG | CT | N/A | IPP Non-CHP | 1 |  |  |  | 1C MB MG
5030 | CA | 55333 | Delta Energy Center | 2015 | 9 | CTG3 | HRSG1 | CT | Natural Gas Fired Combined Cycle | [6 empty] | 165 | 75649 | 73273 | 854191 |  |  | 854191 |  | 854191 | [12 empty] | (RI) Recirculate: Induced Draft |  | RI | Closed | Reclaimed | Discharge | Delta Diablo Sanitation Dist | Delta Diablo Sanitation Dist | OP | 5 | 2002 |  |  | OP | 6 | 2002 |  |  | OP | 6 | 2002 | N | NG | CT | N/A | IPP Non-CHP | 1 |  |  |  | 1C MB MG
5030 | CA | 55333 | Delta Energy Center | 2015 | 10 | CTG3 | HRSG1 | CT | Natural Gas Fired Combined Cycle | [6 empty] | 165 | 88950 | 86236 | 1002642 |  |  | 1002642 |  | 1002642 | [12 empty] | (RI) Recirculate: Induced Draft |  | RI | Closed | Reclaimed | Discharge | Delta Diablo Sanitation Dist | Delta Diablo Sanitation Dist | OP | 5 | 2002 |  |  | OP | 6 | 2002 |  |  | OP | 6 | 2002 | N | NG | CT | N/A | IPP Non-CHP | 1 |  |  |  | 1C MB MG
5030 | CA | 55333 | Delta Energy Center | 2015 | 11 | CTG3 | HRSG1 | CT | Natural Gas Fired Combined Cycle | [6 empty] | 165 | 106880 | 103602 | 1201204 |  |  | 1201204 |  | 1201204 | [12 empty] | (RI) Recirculate: Induced Draft |  | RI | Closed | Reclaimed | Discharge | Delta Diablo Sanitation Dist | Delta Diablo Sanitation Dist | OP | 5 | 2002 |  |  | OP | 6 | 2002 |  |  | OP | 6 | 2002 | N | NG | CT | N/A | IPP Non-CHP | 1 |  |  |  | 1C MB MG
5030 | CA | 55333 | Delta Energy Center | 2015 | 12 | CTG3 | HRSG1 | CT | Natural Gas Fired Combined Cycle | [6 empty] | 165 | 115965 | 112525 | 1301975 |  |  | 1301975 |  | 1301975 | [12 empty] | (RI) Recirculate: Induced Draft |  | RI | Closed | Reclaimed | Discharge | Delta Diablo Sanitation Dist | Delta Diablo Sanitation Dist | OP | 5 | 2002 |  |  | OP | 6 | 2002 |  |  | OP | 6 | 2002 | N | NG | CT | N/A | IPP Non-CHP | 1 |  |  |  | 1C MB MG
5030 | CA | 55333 | Delta Energy Center | 2015 | 1 | STG1 | HRSG1 | CT | Natural Gas Fired Combined Cycle | 263.1 | 177336 | 172033 | [6 empty] | 14720 | 14720 |  |  |  | 14720 | [12 empty] | (RI) Recirculate: Induced Draft |  | RI | Closed | Reclaimed | Discharge | Delta Diablo Sanitation Dist | Delta Diablo Sanitation Dist | OP | 5 | 2002 |  |  | OP | 6 | 2002 |  |  | OP | 6 | 2002 | N | NG | CA | Y | IPP Non-CHP | 1 |  |  |  | 1C MB MG
5030 | CA | 55333 | Delta Energy Center | 2015 | 2 | STG1 | HRSG1 | CT | Natural Gas Fired Combined Cycle | 263.1 | 132873 | 128637 | [6 empty] | 4564 | 4564 |  |  |  | 4564 | [12 empty] | (RI) Recirculate: Induced Draft |  | RI | Closed | Reclaimed | Discharge | Delta Diablo Sanitation Dist | Delta Diablo Sanitation Dist | OP | 5 | 2002 |  |  | OP | 6 | 2002 |  |  | OP | 6 | 2002 | N | NG | CA | Y | IPP Non-CHP | 1 |  |  |  | 1C MB MG
5030 | CA | 55333 | Delta Energy Center | 2015 | 3 | STG1 | HRSG1 | CT | Natural Gas Fired Combined Cycle | 263.1 | 130336 | 126113 | [6 empty] | 6863 | 6863 |  |  |  | 6863 | [12 empty] | (RI) Recirculate: Induced Draft |  | RI | Closed | Reclaimed | Discharge | Delta Diablo Sanitation Dist | Delta Diablo Sanitation Dist | OP | 5 | 2002 |  |  | OP | 6 | 2002 |  |  | OP | 6 | 2002 | N | NG | CA | Y | IPP Non-CHP | 1 |  |  |  | 1C MB MG
5030 | CA | 55333 | Delta Energy Center | 2015 | 4 | STG1 | HRSG1 | CT | Natural Gas Fired Combined Cycle | 263.1 | 70240 | 67868 | [6 empty] | 9114 | 9114 |  |  |  | 9114 | [12 empty] | (RI) Recirculate: Induced Draft |  | RI | Closed | Reclaimed | Discharge | Delta Diablo Sanitation Dist | Delta Diablo Sanitation Dist | OP | 5 | 2002 |  |  | OP | 6 | 2002 |  |  | OP | 6 | 2002 | N | NG | CA | Y | IPP Non-CHP | 1 |  |  |  | 1C MB MG
5030 | CA | 55333 | Delta Energy Center | 2015 | 5 | STG1 | HRSG1 | CT | Natural Gas Fired Combined Cycle | 263.1 | 15689 | 15131 | [6 empty] | 25 | 25 |  |  |  | 25 | [12 empty] | (RI) Recirculate: Induced Draft |  | RI | Closed | Reclaimed | Discharge | Delta Diablo Sanitation Dist | Delta Diablo Sanitation Dist | OP | 5 | 2002 |  |  | OP | 6 | 2002 |  |  | OP | 6 | 2002 | N | NG | CA | Y | IPP Non-CHP | 1 |  |  |  | 1C MB MG
5030 | CA | 55333 | Delta Energy Center | 2015 | 6 | STG1 | HRSG1 | CT | Natural Gas Fired Combined Cycle | 263.1 | 142717 | 138167 | [6 empty] | 3832 | 3832 |  |  |  | 3832 | [12 empty] | (RI) Recirculate: Induced Draft |  | RI | Closed | Reclaimed | Discharge | Delta Diablo Sanitation Dist | Delta Diablo Sanitation Dist | OP | 5 | 2002 |  |  | OP | 6 | 2002 |  |  | OP | 6 | 2002 | N | NG | CA | Y | IPP Non-CHP | 1 |  |  |  | 1C MB MG
5030 | CA | 55333 | Delta Energy Center | 2015 | 7 | STG1 | HRSG1 | CT | Natural Gas Fired Combined Cycle | 263.1 | 152894 | 147841 | [6 empty] | 3139 | 3139 |  |  |  | 3139 | [12 empty] | (RI) Recirculate: Induced Draft |  | RI | Closed | Reclaimed | Discharge | Delta Diablo Sanitation Dist | Delta Diablo Sanitation Dist | OP | 5 | 2002 |  |  | OP | 6 | 2002 |  |  | OP | 6 | 2002 | N | NG | CA | Y | IPP Non-CHP | 1 |  |  |  | 1C MB MG
5030 | CA | 55333 | Delta Energy Center | 2015 | 8 | STG1 | HRSG1 | CT | Natural Gas Fired Combined Cycle | 263.1 | 136982 | 132681 | [6 empty] | 9021 | 9021 |  |  |  | 9021 | [12 empty] | (RI) Recirculate: Induced Draft |  | RI | Closed | Reclaimed | Discharge | Delta Diablo Sanitation Dist | Delta Diablo Sanitation Dist | OP | 5 | 2002 |  |  | OP | 6 | 2002 |  |  | OP | 6 | 2002 | N | NG | CA | Y | IPP Non-CHP | 1 |  |  |  | 1C MB MG
5030 | CA | 55333 | Delta Energy Center | 2015 | 9 | STG1 | HRSG1 | CT | Natural Gas Fired Combined Cycle | 263.1 | 168357 | 163070 | [6 empty] | 12289 | 12289 |  |  |  | 12289 | [12 empty] | (RI) Recirculate: Induced Draft |  | RI | Closed | Reclaimed | Discharge | Delta Diablo Sanitation Dist | Delta Diablo Sanitation Dist | OP | 5 | 2002 |  |  | OP | 6 | 2002 |  |  | OP | 6 | 2002 | N | NG | CA | Y | IPP Non-CHP | 1 |  |  |  | 1C MB MG
5030 | CA | 55333 | Delta Energy Center | 2015 | 10 | STG1 | HRSG1 | CT | Natural Gas Fired Combined Cycle | 263.1 | 186594 | 180901 | [6 empty] | 26153 | 26153 |  |  |  | 26153 | [12 empty] | (RI) Recirculate: Induced Draft |  | RI | Closed | Reclaimed | Discharge | Delta Diablo Sanitation Dist | Delta Diablo Sanitation Dist | OP | 5 | 2002 |  |  | OP | 6 | 2002 |  |  | OP | 6 | 2002 | N | NG | CA | Y | IPP Non-CHP | 1 |  |  |  | 1C MB MG
5030 | CA | 55333 | Delta Energy Center | 2015 | 11 | STG1 | HRSG1 | CT | Natural Gas Fired Combined Cycle | 263.1 | 174242 | 168899 | [6 empty] | 16236 | 16236 |  |  |  | 16236 | [12 empty] | (RI) Recirculate: Induced Draft |  | RI | Closed | Reclaimed | Discharge | Delta Diablo Sanitation Dist | Delta Diablo Sanitation Dist | OP | 5 | 2002 |  |  | OP | 6 | 2002 |  |  | OP | 6 | 2002 | N | NG | CA | Y | IPP Non-CHP | 1 |  |  |  | 1C MB MG
5030 | CA | 55333 | Delta Energy Center | 2015 | 12 | STG1 | HRSG1 | CT | Natural Gas Fired Combined Cycle | 263.1 | 198637 | 192746 | [6 empty] | 15634 | 15634 |  |  |  | 15634 | [12 empty] | (RI) Recirculate: Induced Draft |  | RI | Closed | Reclaimed | Discharge | Delta Diablo Sanitation Dist | Delta Diablo Sanitation Dist | OP | 5 | 2002 |  |  | OP | 6 | 2002 |  |  | OP | 6 | 2002 | N | NG | CA | Y | IPP Non-CHP | 1 |  |  |  | 1C MB MG
5030 | CA | 55333 | Delta Energy Center | 2015 | 1 | CTG1 | HRSG2 | CT | Natural Gas Fired Combined Cycle | [6 empty] | 176 | 125980 | 122212 | 1350516 |  |  | 1350516 |  | 1350516 | [12 empty] | (RI) Recirculate: Induced Draft |  | RI | Closed | Reclaimed | Discharge | Delta Diablo Sanitation Dist | Delta Diablo Sanitation Dist | OP | 5 | 2002 |  |  | OP | 6 | 2002 |  |  | OP | 6 | 2002 | N | NG | CT | N/A | IPP Non-CHP | 1 |  |  |  | 1C MB MG
5030 | CA | 55333 | Delta Energy Center | 2015 | 2 | CTG1 | HRSG2 | CT | Natural Gas Fired Combined Cycle | [6 empty] | 176 | 77341 | 74875 | 847445 |  |  | 847445 |  | 847445 | [12 empty] | (RI) Recirculate: Induced Draft |  | RI | Closed | Reclaimed | Discharge | Delta Diablo Sanitation Dist | Delta Diablo Sanitation Dist | OP | 5 | 2002 |  |  | OP | 6 | 2002 |  |  | OP | 6 | 2002 | N | NG | CT | N/A | IPP Non-CHP | 1 |  |  |  | 1C MB MG
5030 | CA | 55333 | Delta Energy Center | 2015 | 3 | CTG1 | HRSG2 | CT | Natural Gas Fired Combined Cycle | [6 empty] | 176 | 90378 | 87449 | 982394 |  |  | 982394 |  | 982394 | [12 empty] | (RI) Recirculate: Induced Draft |  | RI | Closed | Reclaimed | Discharge | Delta Diablo Sanitation Dist | Delta Diablo Sanitation Dist | OP | 5 | 2002 |  |  | OP | 6 | 2002 |  |  | OP | 6 | 2002 | N | NG | CT | N/A | IPP Non-CHP | 1 |  |  |  | 1C MB MG
5030 | CA | 55333 | Delta Energy Center | 2015 | 4 | CTG1 | HRSG2 | CT | Natural Gas Fired Combined Cycle | [6 empty] | 176 | 71881 | 69454 | 761471 |  |  | 761471 |  | 761471 | [12 empty] | (RI) Recirculate: Induced Draft |  | RI | Closed | Reclaimed | Discharge | Delta Diablo Sanitation Dist | Delta Diablo Sanitation Dist | OP | 5 | 2002 |  |  | OP | 6 | 2002 |  |  | OP | 6 | 2002 | N | NG | CT | N/A | IPP Non-CHP | 1 |  |  |  | 1C MB MG
5030 | CA | 55333 | Delta Energy Center | 2015 | 5 | CTG1 | HRSG2 | CT | Natural Gas Fired Combined Cycle | [6 empty] | 176 | 9551 | 9212 | 108307 |  |  | 108307 |  | 108307 | [12 empty] | (RI) Recirculate: Induced Draft |  | RI | Closed | Reclaimed | Discharge | Delta Diablo Sanitation Dist | Delta Diablo Sanitation Dist | OP | 5 | 2002 |  |  | OP | 6 | 2002 |  |  | OP | 6 | 2002 | N | NG | CT | N/A | IPP Non-CHP | 1 |  |  |  | 1C MB MG
5030 | CA | 55333 | Delta Energy Center | 2015 | 6 | CTG1 | HRSG2 | CT | Natural Gas Fired Combined Cycle | [6 empty] | 176 | 99481 | 96310 | 1075093 |  |  | 1075093 |  | 1075093 | [12 empty] | (RI) Recirculate: Induced Draft |  | RI | Closed | Reclaimed | Discharge | Delta Diablo Sanitation Dist | Delta Diablo Sanitation Dist | OP | 5 | 2002 |  |  | OP | 6 | 2002 |  |  | OP | 6 | 2002 | N | NG | CT | N/A | IPP Non-CHP | 1 |  |  |  | 1C MB MG
5030 | CA | 55333 | Delta Energy Center | 2015 | 7 | CTG1 | HRSG2 | CT | Natural Gas Fired Combined Cycle | [6 empty] | 176 | 119014 | 115081 | 1271632 |  |  | 1271632 |  | 1271632 | [12 empty] | (RI) Recirculate: Induced Draft |  | RI | Closed | Reclaimed | Discharge | Delta Diablo Sanitation Dist | Delta Diablo Sanitation Dist | OP | 5 | 2002 |  |  | OP | 6 | 2002 |  |  | OP | 6 | 2002 | N | NG | CT | N/A | IPP Non-CHP | 1 |  |  |  | 1C MB MG
5030 | CA | 55333 | Delta Energy Center | 2015 | 8 | CTG1 | HRSG2 | CT | Natural Gas Fired Combined Cycle | [6 empty] | 176 | 114497 | 110651 | 1216175 |  |  | 1216175 |  | 1216175 | [12 empty] | (RI) Recirculate: Induced Draft |  | RI | Closed | Reclaimed | Discharge | Delta Diablo Sanitation Dist | Delta Diablo Sanitation Dist | OP | 5 | 2002 |  |  | OP | 6 | 2002 |  |  | OP | 6 | 2002 | N | NG | CT | N/A | IPP Non-CHP | 1 |  |  |  | 1C MB MG
5030 | CA | 55333 | Delta Energy Center | 2015 | 9 | CTG1 | HRSG2 | CT | Natural Gas Fired Combined Cycle | [6 empty] | 176 | 121991 | 118160 | 1285407 |  |  | 1285407 |  | 1285407 | [12 empty] | (RI) Recirculate: Induced Draft |  | RI | Closed | Reclaimed | Discharge | Delta Diablo Sanitation Dist | Delta Diablo Sanitation Dist | OP | 5 | 2002 |  |  | OP | 6 | 2002 |  |  | OP | 6 | 2002 | N | NG | CT | N/A | IPP Non-CHP | 1 |  |  |  | 1C MB MG
5030 | CA | 55333 | Delta Energy Center | 2015 | 10 | CTG1 | HRSG2 | CT | Natural Gas Fired Combined Cycle | [6 empty] | 176 | 128558 | 124636 | 1358654 |  |  | 1358654 |  | 1358654 | [12 empty] | (RI) Recirculate: Induced Draft |  | RI | Closed | Reclaimed | Discharge | Delta Diablo Sanitation Dist | Delta Diablo Sanitation Dist | OP | 5 | 2002 |  |  | OP | 6 | 2002 |  |  | OP | 6 | 2002 | N | NG | CT | N/A | IPP Non-CHP | 1 |  |  |  | 1C MB MG
5030 | CA | 55333 | Delta Energy Center | 2015 | 11 | CTG1 | HRSG2 | CT | Natural Gas Fired Combined Cycle | [6 empty] | 176 | 107997 | 104685 | 1145177 |  |  | 1145177 |  | 1145177 | [12 empty] | (RI) Recirculate: Induced Draft |  | RI | Closed | Reclaimed | Discharge | Delta Diablo Sanitation Dist | Delta Diablo Sanitation Dist | OP | 5 | 2002 |  |  | OP | 6 | 2002 |  |  | OP | 6 | 2002 | N | NG | CT | N/A | IPP Non-CHP | 1 |  |  |  | 1C MB MG
5030 | CA | 55333 | Delta Energy Center | 2015 | 12 | CTG1 | HRSG2 | CT | Natural Gas Fired Combined Cycle | [6 empty] | 176 | 125301 | 121584 | 1330951 |  |  | 1330951 |  | 1330951 | [12 empty] | (RI) Recirculate: Induced Draft |  | RI | Closed | Reclaimed | Discharge | Delta Diablo Sanitation Dist | Delta Diablo Sanitation Dist | OP | 5 | 2002 |  |  | OP | 6 | 2002 |  |  | OP | 6 | 2002 | N | NG | CT | N/A | IPP Non-CHP | 1 |  |  |  | 1C MB MG
5030 | CA | 55333 | Delta Energy Center | 2015 | 1 | CTG2 | HRSG2 | CT | Natural Gas Fired Combined Cycle | [6 empty] | 165 | 105865 | 102698 | 1180166 |  |  | 1180166 |  | 1180166 | [12 empty] | (RI) Recirculate: Induced Draft |  | RI | Closed | Reclaimed | Discharge | Delta Diablo Sanitation Dist | Delta Diablo Sanitation Dist | OP | 5 | 2002 |  |  | OP | 6 | 2002 |  |  | OP | 6 | 2002 | N | NG | CT | N/A | IPP Non-CHP | 1 |  |  |  | 1C MB MG
5030 | CA | 55333 | Delta Energy Center | 2015 | 2 | CTG2 | HRSG2 | CT | Natural Gas Fired Combined Cycle | [6 empty] | 165 | 100786 | 97573 | 1134717 |  |  | 1134717 |  | 1134717 | [12 empty] | (RI) Recirculate: Induced Draft |  | RI | Closed | Reclaimed | Discharge | Delta Diablo Sanitation Dist | Delta Diablo Sanitation Dist | OP | 5 | 2002 |  |  | OP | 6 | 2002 |  |  | OP | 6 | 2002 | N | NG | CT | N/A | IPP Non-CHP | 1 |  |  |  | 1C MB MG
5030 | CA | 55333 | Delta Energy Center | 2015 | 3 | CTG2 | HRSG2 | CT | Natural Gas Fired Combined Cycle | [6 empty] | 165 | 110334 | 106758 | 1244534 |  |  | 1244534 |  | 1244534 | [12 empty] | (RI) Recirculate: Induced Draft |  | RI | Closed | Reclaimed | Discharge | Delta Diablo Sanitation Dist | Delta Diablo Sanitation Dist | OP | 5 | 2002 |  |  | OP | 6 | 2002 |  |  | OP | 6 | 2002 | N | NG | CT | N/A | IPP Non-CHP | 1 |  |  |  | 1C MB MG
5030 | CA | 55333 | Delta Energy Center | 2015 | 4 | CTG2 | HRSG2 | CT | Natural Gas Fired Combined Cycle | [6 empty] | 165 | 66887 | 64629 | 742542 |  |  | 742542 |  | 742542 | [12 empty] | (RI) Recirculate: Induced Draft |  | RI | Closed | Reclaimed | Discharge | Delta Diablo Sanitation Dist | Delta Diablo Sanitation Dist | OP | 5 | 2002 |  |  | OP | 6 | 2002 |  |  | OP | 6 | 2002 | N | NG | CT | N/A | IPP Non-CHP | 1 |  |  |  | 1C MB MG
5030 | CA | 55333 | Delta Energy Center | 2015 | 5 | CTG2 | HRSG2 | CT | Natural Gas Fired Combined Cycle | [6 empty] | 165 | 15899 | 15333 | 181782 |  |  | 181782 |  | 181782 | [12 empty] | (RI) Recirculate: Induced Draft |  | RI | Closed | Reclaimed | Discharge | Delta Diablo Sanitation Dist | Delta Diablo Sanitation Dist | OP | 5 | 2002 |  |  | OP | 6 | 2002 |  |  | OP | 6 | 2002 | N | NG | CT | N/A | IPP Non-CHP | 1 |  |  |  | 1C MB MG
5030 | CA | 55333 | Delta Energy Center | 2015 | 6 | CTG2 | HRSG2 | CT | Natural Gas Fired Combined Cycle | [6 empty] | 165 | 90115 | 87242 | 1028790 |  |  | 1028790 |  | 1028790 | [12 empty] | (RI) Recirculate: Induced Draft |  | RI | Closed | Reclaimed | Discharge | Delta Diablo Sanitation Dist | Delta Diablo Sanitation Dist | OP | 5 | 2002 |  |  | OP | 6 | 2002 |  |  | OP | 6 | 2002 | N | NG | CT | N/A | IPP Non-CHP | 1 |  |  |  | 1C MB MG
5030 | CA | 55333 | Delta Energy Center | 2015 | 7 | CTG2 | HRSG2 | CT | Natural Gas Fired Combined Cycle | [6 empty] | 165 | 103783 | 100354 | 1177628 |  |  | 1177628 |  | 1177628 | [12 empty] | (RI) Recirculate: Induced Draft |  | RI | Closed | Reclaimed | Discharge | Delta Diablo Sanitation Dist | Delta Diablo Sanitation Dist | OP | 5 | 2002 |  |  | OP | 6 | 2002 |  |  | OP | 6 | 2002 | N | NG | CT | N/A | IPP Non-CHP | 1 |  |  |  | 1C MB MG
5030 | CA | 55333 | Delta Energy Center | 2015 | 8 | CTG2 | HRSG2 | CT | Natural Gas Fired Combined Cycle | [6 empty] | 165 | 82642 | 79866 | 938847 |  |  | 938847 |  | 938847 | [12 empty] | (RI) Recirculate: Induced Draft |  | RI | Closed | Reclaimed | Discharge | Delta Diablo Sanitation Dist | Delta Diablo Sanitation Dist | OP | 5 | 2002 |  |  | OP | 6 | 2002 |  |  | OP | 6 | 2002 | N | NG | CT | N/A | IPP Non-CHP | 1 |  |  |  | 1C MB MG
5030 | CA | 55333 | Delta Energy Center | 2015 | 9 | CTG2 | HRSG2 | CT | Natural Gas Fired Combined Cycle | [6 empty] | 165 | 108922 | 105501 | 1219520 |  |  | 1219520 |  | 1219520 | [12 empty] | (RI) Recirculate: Induced Draft |  | RI | Closed | Reclaimed | Discharge | Delta Diablo Sanitation Dist | Delta Diablo Sanitation Dist | OP | 5 | 2002 |  |  | OP | 6 | 2002 |  |  | OP | 6 | 2002 | N | NG | CT | N/A | IPP Non-CHP | 1 |  |  |  | 1C MB MG
5030 | CA | 55333 | Delta Energy Center | 2015 | 10 | CTG2 | HRSG2 | CT | Natural Gas Fired Combined Cycle | [6 empty] | 165 | 118679 | 115058 | 1329828 |  |  | 1329828 |  | 1329828 | [12 empty] | (RI) Recirculate: Induced Draft |  | RI | Closed | Reclaimed | Discharge | Delta Diablo Sanitation Dist | Delta Diablo Sanitation Dist | OP | 5 | 2002 |  |  | OP | 6 | 2002 |  |  | OP | 6 | 2002 | N | NG | CT | N/A | IPP Non-CHP | 1 |  |  |  | 1C MB MG
5030 | CA | 55333 | Delta Energy Center | 2015 | 11 | CTG2 | HRSG2 | CT | Natural Gas Fired Combined Cycle | [6 empty] | 165 | 94996 | 92083 | 1070453 |  |  | 1070453 |  | 1070453 | [12 empty] | (RI) Recirculate: Induced Draft |  | RI | Closed | Reclaimed | Discharge | Delta Diablo Sanitation Dist | Delta Diablo Sanitation Dist | OP | 5 | 2002 |  |  | OP | 6 | 2002 |  |  | OP | 6 | 2002 | N | NG | CT | N/A | IPP Non-CHP | 1 |  |  |  | 1C MB MG
5030 | CA | 55333 | Delta Energy Center | 2015 | 12 | CTG2 | HRSG2 | CT | Natural Gas Fired Combined Cycle | [6 empty] | 165 | 115706 | 112274 | 1299732 |  |  | 1299732 |  | 1299732 | [12 empty] | (RI) Recirculate: Induced Draft |  | RI | Closed | Reclaimed | Discharge | Delta Diablo Sanitation Dist | Delta Diablo Sanitation Dist | OP | 5 | 2002 |  |  | OP | 6 | 2002 |  |  | OP | 6 | 2002 | N | NG | CT | N/A | IPP Non-CHP | 1 |  |  |  | 1C MB MG
5030 | CA | 55333 | Delta Energy Center | 2015 | 1 | CTG3 | HRSG2 | CT | Natural Gas Fired Combined Cycle | [6 empty] | 165 | 105993 | 102823 | 1165664 |  |  | 1165664 |  | 1165664 | [12 empty] | (RI) Recirculate: Induced Draft |  | RI | Closed | Reclaimed | Discharge | Delta Diablo Sanitation Dist | Delta Diablo Sanitation Dist | OP | 5 | 2002 |  |  | OP | 6 | 2002 |  |  | OP | 6 | 2002 | N | NG | CT | N/A | IPP Non-CHP | 1 |  |  |  | 1C MB MG
5030 | CA | 55333 | Delta Energy Center | 2015 | 2 | CTG3 | HRSG2 | CT | Natural Gas Fired Combined Cycle | [6 empty] | 165 | 69127 | 66923 | 774996 |  |  | 774996 |  | 774996 | [12 empty] | (RI) Recirculate: Induced Draft |  | RI | Closed | Reclaimed | Discharge | Delta Diablo Sanitation Dist | Delta Diablo Sanitation Dist | OP | 5 | 2002 |  |  | OP | 6 | 2002 |  |  | OP | 6 | 2002 | N | NG | CT | N/A | IPP Non-CHP | 1 |  |  |  | 1C MB MG
5030 | CA | 55333 | Delta Energy Center | 2015 | 3 | CTG3 | HRSG2 | CT | Natural Gas Fired Combined Cycle | [6 empty] | 165 | 46731 | 45216 | 522433 |  |  | 522433 |  | 522433 | [12 empty] | (RI) Recirculate: Induced Draft |  | RI | Closed | Reclaimed | Discharge | Delta Diablo Sanitation Dist | Delta Diablo Sanitation Dist | OP | 5 | 2002 |  |  | OP | 6 | 2002 |  |  | OP | 6 | 2002 | N | NG | CT | N/A | IPP Non-CHP | 1 |  |  |  | 1C MB MG
5030 | CA | 55333 | Delta Energy Center | 2015 | 4 | CTG3 | HRSG2 | CT | Natural Gas Fired Combined Cycle | [6 empty] | 165 | 0 | 0 | 0 |  |  | 0 |  | 0 | [12 empty] | (RI) Recirculate: Induced Draft |  | RI | Closed | Reclaimed | Discharge | Delta Diablo Sanitation Dist | Delta Diablo Sanitation Dist | OP | 5 | 2002 |  |  | OP | 6 | 2002 |  |  | OP | 6 | 2002 | N | NG | CT | N/A | IPP Non-CHP | 1 |  |  |  | 1C MB MG
5030 | CA | 55333 | Delta Energy Center | 2015 | 5 | CTG3 | HRSG2 | CT | Natural Gas Fired Combined Cycle | [6 empty] | 165 | 4482 | 4323 | 53951 |  |  | 53951 |  | 53951 | [12 empty] | (RI) Recirculate: Induced Draft |  | RI | Closed | Reclaimed | Discharge | Delta Diablo Sanitation Dist | Delta Diablo Sanitation Dist | OP | 5 | 2002 |  |  | OP | 6 | 2002 |  |  | OP | 6 | 2002 | N | NG | CT | N/A | IPP Non-CHP | 1 |  |  |  | 1C MB MG
5030 | CA | 55333 | Delta Energy Center | 2015 | 6 | CTG3 | HRSG2 | CT | Natural Gas Fired Combined Cycle | [6 empty] | 165 | 64842 | 62775 | 745009 |  |  | 745009 |  | 745009 | [12 empty] | (RI) Recirculate: Induced Draft |  | RI | Closed | Reclaimed | Discharge | Delta Diablo Sanitation Dist | Delta Diablo Sanitation Dist | OP | 5 | 2002 |  |  | OP | 6 | 2002 |  |  | OP | 6 | 2002 | N | NG | CT | N/A | IPP Non-CHP | 1 |  |  |  | 1C MB MG
5030 | CA | 55333 | Delta Energy Center | 2015 | 7 | CTG3 | HRSG2 | CT | Natural Gas Fired Combined Cycle | [6 empty] | 165 | 55191 | 53367 | 632635 |  |  | 632635 |  | 632635 | [12 empty] | (RI) Recirculate: Induced Draft |  | RI | Closed | Reclaimed | Discharge | Delta Diablo Sanitation Dist | Delta Diablo Sanitation Dist | OP | 5 | 2002 |  |  | OP | 6 | 2002 |  |  | OP | 6 | 2002 | N | NG | CT | N/A | IPP Non-CHP | 1 |  |  |  | 1C MB MG
5030 | CA | 55333 | Delta Energy Center | 2015 | 8 | CTG3 | HRSG2 | CT | Natural Gas Fired Combined Cycle | [6 empty] | 165 | 55683 | 53813 | 635840 |  |  | 635840 |  | 635840 | [12 empty] | (RI) Recirculate: Induced Draft |  | RI | Closed | Reclaimed | Discharge | Delta Diablo Sanitation Dist | Delta Diablo Sanitation Dist | OP | 5 | 2002 |  |  | OP | 6 | 2002 |  |  | OP | 6 | 2002 | N | NG | CT | N/A | IPP Non-CHP | 1 |  |  |  | 1C MB MG
5030 | CA | 55333 | Delta Energy Center | 2015 | 9 | CTG3 | HRSG2 | CT | Natural Gas Fired Combined Cycle | [6 empty] | 165 | 75649 | 73273 | 854191 |  |  | 854191 |  | 854191 | [12 empty] | (RI) Recirculate: Induced Draft |  | RI | Closed | Reclaimed | Discharge | Delta Diablo Sanitation Dist | Delta Diablo Sanitation Dist | OP | 5 | 2002 |  |  | OP | 6 | 2002 |  |  | OP | 6 | 2002 | N | NG | CT | N/A | IPP Non-CHP | 1 |  |  |  | 1C MB MG
5030 | CA | 55333 | Delta Energy Center | 2015 | 10 | CTG3 | HRSG2 | CT | Natural Gas Fired Combined Cycle | [6 empty] | 165 | 88950 | 86236 | 1002642 |  |  | 1002642 |  | 1002642 | [12 empty] | (RI) Recirculate: Induced Draft |  | RI | Closed | Reclaimed | Discharge | Delta Diablo Sanitation Dist | Delta Diablo Sanitation Dist | OP | 5 | 2002 |  |  | OP | 6 | 2002 |  |  | OP | 6 | 2002 | N | NG | CT | N/A | IPP Non-CHP | 1 |  |  |  | 1C MB MG
5030 | CA | 55333 | Delta Energy Center | 2015 | 11 | CTG3 | HRSG2 | CT | Natural Gas Fired Combined Cycle | [6 empty] | 165 | 106880 | 103602 | 1201204 |  |  | 1201204 |  | 1201204 | [12 empty] | (RI) Recirculate: Induced Draft |  | RI | Closed | Reclaimed | Discharge | Delta Diablo Sanitation Dist | Delta Diablo Sanitation Dist | OP | 5 | 2002 |  |  | OP | 6 | 2002 |  |  | OP | 6 | 2002 | N | NG | CT | N/A | IPP Non-CHP | 1 |  |  |  | 1C MB MG
5030 | CA | 55333 | Delta Energy Center | 2015 | 12 | CTG3 | HRSG2 | CT | Natural Gas Fired Combined Cycle | [6 empty] | 165 | 115965 | 112525 | 1301975 |  |  | 1301975 |  | 1301975 | [12 empty] | (RI) Recirculate: Induced Draft |  | RI | Closed | Reclaimed | Discharge | Delta Diablo Sanitation Dist | Delta Diablo Sanitation Dist | OP | 5 | 2002 |  |  | OP | 6 | 2002 |  |  | OP | 6 | 2002 | N | NG | CT | N/A | IPP Non-CHP | 1 |  |  |  | 1C MB MG
5030 | CA | 55333 | Delta Energy Center | 2015 | 1 | STG1 | HRSG2 | CT | Natural Gas Fired Combined Cycle | 263.1 | 177336 | 172033 | [6 empty] | 8332 | 8332 |  |  |  | 8332 | [12 empty] | (RI) Recirculate: Induced Draft |  | RI | Closed | Reclaimed | Discharge | Delta Diablo Sanitation Dist | Delta Diablo Sanitation Dist | OP | 5 | 2002 |  |  | OP | 6 | 2002 |  |  | OP | 6 | 2002 | N | NG | CA | Y | IPP Non-CHP | 1 |  |  |  | 1C MB MG
5030 | CA | 55333 | Delta Energy Center | 2015 | 2 | STG1 | HRSG2 | CT | Natural Gas Fired Combined Cycle | 263.1 | 132873 | 128637 | [6 empty] | 7985 | 7985 |  |  |  | 7985 | [12 empty] | (RI) Recirculate: Induced Draft |  | RI | Closed | Reclaimed | Discharge | Delta Diablo Sanitation Dist | Delta Diablo Sanitation Dist | OP | 5 | 2002 |  |  | OP | 6 | 2002 |  |  | OP | 6 | 2002 | N | NG | CA | Y | IPP Non-CHP | 1 |  |  |  | 1C MB MG
5030 | CA | 55333 | Delta Energy Center | 2015 | 3 | STG1 | HRSG2 | CT | Natural Gas Fired Combined Cycle | 263.1 | 130336 | 126113 | [6 empty] | 8941 | 8941 |  |  |  | 8941 | [12 empty] | (RI) Recirculate: Induced Draft |  | RI | Closed | Reclaimed | Discharge | Delta Diablo Sanitation Dist | Delta Diablo Sanitation Dist | OP | 5 | 2002 |  |  | OP | 6 | 2002 |  |  | OP | 6 | 2002 | N | NG | CA | Y | IPP Non-CHP | 1 |  |  |  | 1C MB MG
5030 | CA | 55333 | Delta Energy Center | 2015 | 4 | STG1 | HRSG2 | CT | Natural Gas Fired Combined Cycle | 263.1 | 70240 | 67868 | [6 empty] | 6285 | 6285 |  |  |  | 6285 | [12 empty] | (RI) Recirculate: Induced Draft |  | RI | Closed | Reclaimed | Discharge | Delta Diablo Sanitation Dist | Delta Diablo Sanitation Dist | OP | 5 | 2002 |  |  | OP | 6 | 2002 |  |  | OP | 6 | 2002 | N | NG | CA | Y | IPP Non-CHP | 1 |  |  |  | 1C MB MG
5030 | CA | 55333 | Delta Energy Center | 2015 | 5 | STG1 | HRSG2 | CT | Natural Gas Fired Combined Cycle | 263.1 | 15689 | 15131 | [6 empty] | 20 | 20 |  |  |  | 20 | [12 empty] | (RI) Recirculate: Induced Draft |  | RI | Closed | Reclaimed | Discharge | Delta Diablo Sanitation Dist | Delta Diablo Sanitation Dist | OP | 5 | 2002 |  |  | OP | 6 | 2002 |  |  | OP | 6 | 2002 | N | NG | CA | Y | IPP Non-CHP | 1 |  |  |  | 1C MB MG
5030 | CA | 55333 | Delta Energy Center | 2015 | 6 | STG1 | HRSG2 | CT | Natural Gas Fired Combined Cycle | 263.1 | 142717 | 138167 | [6 empty] | 3967 | 3967 |  |  |  | 3967 | [12 empty] | (RI) Recirculate: Induced Draft |  | RI | Closed | Reclaimed | Discharge | Delta Diablo Sanitation Dist | Delta Diablo Sanitation Dist | OP | 5 | 2002 |  |  | OP | 6 | 2002 |  |  | OP | 6 | 2002 | N | NG | CA | Y | IPP Non-CHP | 1 |  |  |  | 1C MB MG
5030 | CA | 55333 | Delta Energy Center | 2015 | 7 | STG1 | HRSG2 | CT | Natural Gas Fired Combined Cycle | 263.1 | 152894 | 147841 | [6 empty] | 3098 | 3098 |  |  |  | 3098 | [12 empty] | (RI) Recirculate: Induced Draft |  | RI | Closed | Reclaimed | Discharge | Delta Diablo Sanitation Dist | Delta Diablo Sanitation Dist | OP | 5 | 2002 |  |  | OP | 6 | 2002 |  |  | OP | 6 | 2002 | N | NG | CA | Y | IPP Non-CHP | 1 |  |  |  | 1C MB MG
5030 | CA | 55333 | Delta Energy Center | 2015 | 8 | STG1 | HRSG2 | CT | Natural Gas Fired Combined Cycle | 263.1 | 136982 | 132681 | [6 empty] | 9464 | 9464 |  |  |  | 9464 | [12 empty] | (RI) Recirculate: Induced Draft |  | RI | Closed | Reclaimed | Discharge | Delta Diablo Sanitation Dist | Delta Diablo Sanitation Dist | OP | 5 | 2002 |  |  | OP | 6 | 2002 |  |  | OP | 6 | 2002 | N | NG | CA | Y | IPP Non-CHP | 1 |  |  |  | 1C MB MG
5030 | CA | 55333 | Delta Energy Center | 2015 | 9 | STG1 | HRSG2 | CT | Natural Gas Fired Combined Cycle | 263.1 | 168357 | 163070 | [6 empty] | 15604 | 15604 |  |  |  | 15604 | [12 empty] | (RI) Recirculate: Induced Draft |  | RI | Closed | Reclaimed | Discharge | Delta Diablo Sanitation Dist | Delta Diablo Sanitation Dist | OP | 5 | 2002 |  |  | OP | 6 | 2002 |  |  | OP | 6 | 2002 | N | NG | CA | Y | IPP Non-CHP | 1 |  |  |  | 1C MB MG
5030 | CA | 55333 | Delta Energy Center | 2015 | 10 | STG1 | HRSG2 | CT | Natural Gas Fired Combined Cycle | 263.1 | 186594 | 180901 | [6 empty] | 21994 | 21994 |  |  |  | 21994 | [12 empty] | (RI) Recirculate: Induced Draft |  | RI | Closed | Reclaimed | Discharge | Delta Diablo Sanitation Dist | Delta Diablo Sanitation Dist | OP | 5 | 2002 |  |  | OP | 6 | 2002 |  |  | OP | 6 | 2002 | N | NG | CA | Y | IPP Non-CHP | 1 |  |  |  | 1C MB MG
5030 | CA | 55333 | Delta Energy Center | 2015 | 11 | STG1 | HRSG2 | CT | Natural Gas Fired Combined Cycle | 263.1 | 174242 | 168899 | [6 empty] | 18550 | 18550 |  |  |  | 18550 | [12 empty] | (RI) Recirculate: Induced Draft |  | RI | Closed | Reclaimed | Discharge | Delta Diablo Sanitation Dist | Delta Diablo Sanitation Dist | OP | 5 | 2002 |  |  | OP | 6 | 2002 |  |  | OP | 6 | 2002 | N | NG | CA | Y | IPP Non-CHP | 1 |  |  |  | 1C MB MG
5030 | CA | 55333 | Delta Energy Center | 2015 | 12 | STG1 | HRSG2 | CT | Natural Gas Fired Combined Cycle | 263.1 | 198637 | 192746 | [6 empty] | 14468 | 14468 |  |  |  | 14468 | [12 empty] | (RI) Recirculate: Induced Draft |  | RI | Closed | Reclaimed | Discharge | Delta Diablo Sanitation Dist | Delta Diablo Sanitation Dist | OP | 5 | 2002 |  |  | OP | 6 | 2002 |  |  | OP | 6 | 2002 | N | NG | CA | Y | IPP Non-CHP | 1 |  |  |  | 1C MB MG
5030 | CA | 55333 | Delta Energy Center | 2015 | 1 | CTG1 | HRSG3 | CT | Natural Gas Fired Combined Cycle | [6 empty] | 176 | 125980 | 122212 | 1350516 |  |  | 1350516 |  | 1350516 | [12 empty] | (RI) Recirculate: Induced Draft |  | RI | Closed | Reclaimed | Discharge | Delta Diablo Sanitation Dist | Delta Diablo Sanitation Dist | OP | 5 | 2002 |  |  | OP | 6 | 2002 |  |  | OP | 6 | 2002 | N | NG | CT | N/A | IPP Non-CHP | 1 |  |  |  | 1C MB MG
5030 | CA | 55333 | Delta Energy Center | 2015 | 2 | CTG1 | HRSG3 | CT | Natural Gas Fired Combined Cycle | [6 empty] | 176 | 77341 | 74875 | 847445 |  |  | 847445 |  | 847445 | [12 empty] | (RI) Recirculate: Induced Draft |  | RI | Closed | Reclaimed | Discharge | Delta Diablo Sanitation Dist | Delta Diablo Sanitation Dist | OP | 5 | 2002 |  |  | OP | 6 | 2002 |  |  | OP | 6 | 2002 | N | NG | CT | N/A | IPP Non-CHP | 1 |  |  |  | 1C MB MG
5030 | CA | 55333 | Delta Energy Center | 2015 | 3 | CTG1 | HRSG3 | CT | Natural Gas Fired Combined Cycle | [6 empty] | 176 | 90378 | 87449 | 982394 |  |  | 982394 |  | 982394 | [12 empty] | (RI) Recirculate: Induced Draft |  | RI | Closed | Reclaimed | Discharge | Delta Diablo Sanitation Dist | Delta Diablo Sanitation Dist | OP | 5 | 2002 |  |  | OP | 6 | 2002 |  |  | OP | 6 | 2002 | N | NG | CT | N/A | IPP Non-CHP | 1 |  |  |  | 1C MB MG
5030 | CA | 55333 | Delta Energy Center | 2015 | 4 | CTG1 | HRSG3 | CT | Natural Gas Fired Combined Cycle | [6 empty] | 176 | 71881 | 69454 | 761471 |  |  | 761471 |  | 761471 | [12 empty] | (RI) Recirculate: Induced Draft |  | RI | Closed | Reclaimed | Discharge | Delta Diablo Sanitation Dist | Delta Diablo Sanitation Dist | OP | 5 | 2002 |  |  | OP | 6 | 2002 |  |  | OP | 6 | 2002 | N | NG | CT | N/A | IPP Non-CHP | 1 |  |  |  | 1C MB MG
5030 | CA | 55333 | Delta Energy Center | 2015 | 5 | CTG1 | HRSG3 | CT | Natural Gas Fired Combined Cycle | [6 empty] | 176 | 9551 | 9212 | 108307 |  |  | 108307 |  | 108307 | [12 empty] | (RI) Recirculate: Induced Draft |  | RI | Closed | Reclaimed | Discharge | Delta Diablo Sanitation Dist | Delta Diablo Sanitation Dist | OP | 5 | 2002 |  |  | OP | 6 | 2002 |  |  | OP | 6 | 2002 | N | NG | CT | N/A | IPP Non-CHP | 1 |  |  |  | 1C MB MG
5030 | CA | 55333 | Delta Energy Center | 2015 | 6 | CTG1 | HRSG3 | CT | Natural Gas Fired Combined Cycle | [6 empty] | 176 | 99481 | 96310 | 1075093 |  |  | 1075093 |  | 1075093 | [12 empty] | (RI) Recirculate: Induced Draft |  | RI | Closed | Reclaimed | Discharge | Delta Diablo Sanitation Dist | Delta Diablo Sanitation Dist | OP | 5 | 2002 |  |  | OP | 6 | 2002 |  |  | OP | 6 | 2002 | N | NG | CT | N/A | IPP Non-CHP | 1 |  |  |  | 1C MB MG
5030 | CA | 55333 | Delta Energy Center | 2015 | 7 | CTG1 | HRSG3 | CT | Natural Gas Fired Combined Cycle | [6 empty] | 176 | 119014 | 115081 | 1271632 |  |  | 1271632 |  | 1271632 | [12 empty] | (RI) Recirculate: Induced Draft |  | RI | Closed | Reclaimed | Discharge | Delta Diablo Sanitation Dist | Delta Diablo Sanitation Dist | OP | 5 | 2002 |  |  | OP | 6 | 2002 |  |  | OP | 6 | 2002 | N | NG | CT | N/A | IPP Non-CHP | 1 |  |  |  | 1C MB MG
5030 | CA | 55333 | Delta Energy Center | 2015 | 8 | CTG1 | HRSG3 | CT | Natural Gas Fired Combined Cycle | [6 empty] | 176 | 114497 | 110651 | 1216175 |  |  | 1216175 |  | 1216175 | [12 empty] | (RI) Recirculate: Induced Draft |  | RI | Closed | Reclaimed | Discharge | Delta Diablo Sanitation Dist | Delta Diablo Sanitation Dist | OP | 5 | 2002 |  |  | OP | 6 | 2002 |  |  | OP | 6 | 2002 | N | NG | CT | N/A | IPP Non-CHP | 1 |  |  |  | 1C MB MG
5030 | CA | 55333 | Delta Energy Center | 2015 | 9 | CTG1 | HRSG3 | CT | Natural Gas Fired Combined Cycle | [6 empty] | 176 | 121991 | 118160 | 1285407 |  |  | 1285407 |  | 1285407 | [12 empty] | (RI) Recirculate: Induced Draft |  | RI | Closed | Reclaimed | Discharge | Delta Diablo Sanitation Dist | Delta Diablo Sanitation Dist | OP | 5 | 2002 |  |  | OP | 6 | 2002 |  |  | OP | 6 | 2002 | N | NG | CT | N/A | IPP Non-CHP | 1 |  |  |  | 1C MB MG
5030 | CA | 55333 | Delta Energy Center | 2015 | 10 | CTG1 | HRSG3 | CT | Natural Gas Fired Combined Cycle | [6 empty] | 176 | 128558 | 124636 | 1358654 |  |  | 1358654 |  | 1358654 | [12 empty] | (RI) Recirculate: Induced Draft |  | RI | Closed | Reclaimed | Discharge | Delta Diablo Sanitation Dist | Delta Diablo Sanitation Dist | OP | 5 | 2002 |  |  | OP | 6 | 2002 |  |  | OP | 6 | 2002 | N | NG | CT | N/A | IPP Non-CHP | 1 |  |  |  | 1C MB MG
5030 | CA | 55333 | Delta Energy Center | 2015 | 11 | CTG1 | HRSG3 | CT | Natural Gas Fired Combined Cycle | [6 empty] | 176 | 107997 | 104685 | 1145177 |  |  | 1145177 |  | 1145177 | [12 empty] | (RI) Recirculate: Induced Draft |  | RI | Closed | Reclaimed | Discharge | Delta Diablo Sanitation Dist | Delta Diablo Sanitation Dist | OP | 5 | 2002 |  |  | OP | 6 | 2002 |  |  | OP | 6 | 2002 | N | NG | CT | N/A | IPP Non-CHP | 1 |  |  |  | 1C MB MG
5030 | CA | 55333 | Delta Energy Center | 2015 | 12 | CTG1 | HRSG3 | CT | Natural Gas Fired Combined Cycle | [6 empty] | 176 | 125301 | 121584 | 1330951 |  |  | 1330951 |  | 1330951 | [12 empty] | (RI) Recirculate: Induced Draft |  | RI | Closed | Reclaimed | Discharge | Delta Diablo Sanitation Dist | Delta Diablo Sanitation Dist | OP | 5 | 2002 |  |  | OP | 6 | 2002 |  |  | OP | 6 | 2002 | N | NG | CT | N/A | IPP Non-CHP | 1 |  |  |  | 1C MB MG
5030 | CA | 55333 | Delta Energy Center | 2015 | 1 | CTG2 | HRSG3 | CT | Natural Gas Fired Combined Cycle | [6 empty] | 165 | 105865 | 102698 | 1180166 |  |  | 1180166 |  | 1180166 | [12 empty] | (RI) Recirculate: Induced Draft |  | RI | Closed | Reclaimed | Discharge | Delta Diablo Sanitation Dist | Delta Diablo Sanitation Dist | OP | 5 | 2002 |  |  | OP | 6 | 2002 |  |  | OP | 6 | 2002 | N | NG | CT | N/A | IPP Non-CHP | 1 |  |  |  | 1C MB MG
5030 | CA | 55333 | Delta Energy Center | 2015 | 2 | CTG2 | HRSG3 | CT | Natural Gas Fired Combined Cycle | [6 empty] | 165 | 100786 | 97573 | 1134717 |  |  | 1134717 |  | 1134717 | [12 empty] | (RI) Recirculate: Induced Draft |  | RI | Closed | Reclaimed | Discharge | Delta Diablo Sanitation Dist | Delta Diablo Sanitation Dist | OP | 5 | 2002 |  |  | OP | 6 | 2002 |  |  | OP | 6 | 2002 | N | NG | CT | N/A | IPP Non-CHP | 1 |  |  |  | 1C MB MG
5030 | CA | 55333 | Delta Energy Center | 2015 | 3 | CTG2 | HRSG3 | CT | Natural Gas Fired Combined Cycle | [6 empty] | 165 | 110334 | 106758 | 1244534 |  |  | 1244534 |  | 1244534 | [12 empty] | (RI) Recirculate: Induced Draft |  | RI | Closed | Reclaimed | Discharge | Delta Diablo Sanitation Dist | Delta Diablo Sanitation Dist | OP | 5 | 2002 |  |  | OP | 6 | 2002 |  |  | OP | 6 | 2002 | N | NG | CT | N/A | IPP Non-CHP | 1 |  |  |  | 1C MB MG
5030 | CA | 55333 | Delta Energy Center | 2015 | 4 | CTG2 | HRSG3 | CT | Natural Gas Fired Combined Cycle | [6 empty] | 165 | 66887 | 64629 | 742542 |  |  | 742542 |  | 742542 | [12 empty] | (RI) Recirculate: Induced Draft |  | RI | Closed | Reclaimed | Discharge | Delta Diablo Sanitation Dist | Delta Diablo Sanitation Dist | OP | 5 | 2002 |  |  | OP | 6 | 2002 |  |  | OP | 6 | 2002 | N | NG | CT | N/A | IPP Non-CHP | 1 |  |  |  | 1C MB MG
5030 | CA | 55333 | Delta Energy Center | 2015 | 5 | CTG2 | HRSG3 | CT | Natural Gas Fired Combined Cycle | [6 empty] | 165 | 15899 | 15333 | 181782 |  |  | 181782 |  | 181782 | [12 empty] | (RI) Recirculate: Induced Draft |  | RI | Closed | Reclaimed | Discharge | Delta Diablo Sanitation Dist | Delta Diablo Sanitation Dist | OP | 5 | 2002 |  |  | OP | 6 | 2002 |  |  | OP | 6 | 2002 | N | NG | CT | N/A | IPP Non-CHP | 1 |  |  |  | 1C MB MG
5030 | CA | 55333 | Delta Energy Center | 2015 | 6 | CTG2 | HRSG3 | CT | Natural Gas Fired Combined Cycle | [6 empty] | 165 | 90115 | 87242 | 1028790 |  |  | 1028790 |  | 1028790 | [12 empty] | (RI) Recirculate: Induced Draft |  | RI | Closed | Reclaimed | Discharge | Delta Diablo Sanitation Dist | Delta Diablo Sanitation Dist | OP | 5 | 2002 |  |  | OP | 6 | 2002 |  |  | OP | 6 | 2002 | N | NG | CT | N/A | IPP Non-CHP | 1 |  |  |  | 1C MB MG
5030 | CA | 55333 | Delta Energy Center | 2015 | 7 | CTG2 | HRSG3 | CT | Natural Gas Fired Combined Cycle | [6 empty] | 165 | 103783 | 100354 | 1177628 |  |  | 1177628 |  | 1177628 | [12 empty] | (RI) Recirculate: Induced Draft |  | RI | Closed | Reclaimed | Discharge | Delta Diablo Sanitation Dist | Delta Diablo Sanitation Dist | OP | 5 | 2002 |  |  | OP | 6 | 2002 |  |  | OP | 6 | 2002 | N | NG | CT | N/A | IPP Non-CHP | 1 |  |  |  | 1C MB MG
5030 | CA | 55333 | Delta Energy Center | 2015 | 8 | CTG2 | HRSG3 | CT | Natural Gas Fired Combined Cycle | [6 empty] | 165 | 82642 | 79866 | 938847 |  |  | 938847 |  | 938847 | [12 empty] | (RI) Recirculate: Induced Draft |  | RI | Closed | Reclaimed | Discharge | Delta Diablo Sanitation Dist | Delta Diablo Sanitation Dist | OP | 5 | 2002 |  |  | OP | 6 | 2002 |  |  | OP | 6 | 2002 | N | NG | CT | N/A | IPP Non-CHP | 1 |  |  |  | 1C MB MG
5030 | CA | 55333 | Delta Energy Center | 2015 | 9 | CTG2 | HRSG3 | CT | Natural Gas Fired Combined Cycle | [6 empty] | 165 | 108922 | 105501 | 1219520 |  |  | 1219520 |  | 1219520 | [12 empty] | (RI) Recirculate: Induced Draft |  | RI | Closed | Reclaimed | Discharge | Delta Diablo Sanitation Dist | Delta Diablo Sanitation Dist | OP | 5 | 2002 |  |  | OP | 6 | 2002 |  |  | OP | 6 | 2002 | N | NG | CT | N/A | IPP Non-CHP | 1 |  |  |  | 1C MB MG
5030 | CA | 55333 | Delta Energy Center | 2015 | 10 | CTG2 | HRSG3 | CT | Natural Gas Fired Combined Cycle | [6 empty] | 165 | 118679 | 115058 | 1329828 |  |  | 1329828 |  | 1329828 | [12 empty] | (RI) Recirculate: Induced Draft |  | RI | Closed | Reclaimed | Discharge | Delta Diablo Sanitation Dist | Delta Diablo Sanitation Dist | OP | 5 | 2002 |  |  | OP | 6 | 2002 |  |  | OP | 6 | 2002 | N | NG | CT | N/A | IPP Non-CHP | 1 |  |  |  | 1C MB MG
5030 | CA | 55333 | Delta Energy Center | 2015 | 11 | CTG2 | HRSG3 | CT | Natural Gas Fired Combined Cycle | [6 empty] | 165 | 94996 | 92083 | 1070453 |  |  | 1070453 |  | 1070453 | [12 empty] | (RI) Recirculate: Induced Draft |  | RI | Closed | Reclaimed | Discharge | Delta Diablo Sanitation Dist | Delta Diablo Sanitation Dist | OP | 5 | 2002 |  |  | OP | 6 | 2002 |  |  | OP | 6 | 2002 | N | NG | CT | N/A | IPP Non-CHP | 1 |  |  |  | 1C MB MG
5030 | CA | 55333 | Delta Energy Center | 2015 | 12 | CTG2 | HRSG3 | CT | Natural Gas Fired Combined Cycle | [6 empty] | 165 | 115706 | 112274 | 1299732 |  |  | 1299732 |  | 1299732 | [12 empty] | (RI) Recirculate: Induced Draft |  | RI | Closed | Reclaimed | Discharge | Delta Diablo Sanitation Dist | Delta Diablo Sanitation Dist | OP | 5 | 2002 |  |  | OP | 6 | 2002 |  |  | OP | 6 | 2002 | N | NG | CT | N/A | IPP Non-CHP | 1 |  |  |  | 1C MB MG
5030 | CA | 55333 | Delta Energy Center | 2015 | 1 | CTG3 | HRSG3 | CT | Natural Gas Fired Combined Cycle | [6 empty] | 165 | 105993 | 102823 | 1165664 |  |  | 1165664 |  | 1165664 | [12 empty] | (RI) Recirculate: Induced Draft |  | RI | Closed | Reclaimed | Discharge | Delta Diablo Sanitation Dist | Delta Diablo Sanitation Dist | OP | 5 | 2002 |  |  | OP | 6 | 2002 |  |  | OP | 6 | 2002 | N | NG | CT | N/A | IPP Non-CHP | 1 |  |  |  | 1C MB MG
5030 | CA | 55333 | Delta Energy Center | 2015 | 2 | CTG3 | HRSG3 | CT | Natural Gas Fired Combined Cycle | [6 empty] | 165 | 69127 | 66923 | 774996 |  |  | 774996 |  | 774996 | [12 empty] | (RI) Recirculate: Induced Draft |  | RI | Closed | Reclaimed | Discharge | Delta Diablo Sanitation Dist | Delta Diablo Sanitation Dist | OP | 5 | 2002 |  |  | OP | 6 | 2002 |  |  | OP | 6 | 2002 | N | NG | CT | N/A | IPP Non-CHP | 1 |  |  |  | 1C MB MG
5030 | CA | 55333 | Delta Energy Center | 2015 | 3 | CTG3 | HRSG3 | CT | Natural Gas Fired Combined Cycle | [6 empty] | 165 | 46731 | 45216 | 522433 |  |  | 522433 |  | 522433 | [12 empty] | (RI) Recirculate: Induced Draft |  | RI | Closed | Reclaimed | Discharge | Delta Diablo Sanitation Dist | Delta Diablo Sanitation Dist | OP | 5 | 2002 |  |  | OP | 6 | 2002 |  |  | OP | 6 | 2002 | N | NG | CT | N/A | IPP Non-CHP | 1 |  |  |  | 1C MB MG
5030 | CA | 55333 | Delta Energy Center | 2015 | 4 | CTG3 | HRSG3 | CT | Natural Gas Fired Combined Cycle | [6 empty] | 165 | 0 | 0 | 0 |  |  | 0 |  | 0 | [12 empty] | (RI) Recirculate: Induced Draft |  | RI | Closed | Reclaimed | Discharge | Delta Diablo Sanitation Dist | Delta Diablo Sanitation Dist | OP | 5 | 2002 |  |  | OP | 6 | 2002 |  |  | OP | 6 | 2002 | N | NG | CT | N/A | IPP Non-CHP | 1 |  |  |  | 1C MB MG
5030 | CA | 55333 | Delta Energy Center | 2015 | 5 | CTG3 | HRSG3 | CT | Natural Gas Fired Combined Cycle | [6 empty] | 165 | 4482 | 4323 | 53951 |  |  | 53951 |  | 53951 | [12 empty] | (RI) Recirculate: Induced Draft |  | RI | Closed | Reclaimed | Discharge | Delta Diablo Sanitation Dist | Delta Diablo Sanitation Dist | OP | 5 | 2002 |  |  | OP | 6 | 2002 |  |  | OP | 6 | 2002 | N | NG | CT | N/A | IPP Non-CHP | 1 |  |  |  | 1C MB MG
5030 | CA | 55333 | Delta Energy Center | 2015 | 6 | CTG3 | HRSG3 | CT | Natural Gas Fired Combined Cycle | [6 empty] | 165 | 64842 | 62775 | 745009 |  |  | 745009 |  | 745009 | [12 empty] | (RI) Recirculate: Induced Draft |  | RI | Closed | Reclaimed | Discharge | Delta Diablo Sanitation Dist | Delta Diablo Sanitation Dist | OP | 5 | 2002 |  |  | OP | 6 | 2002 |  |  | OP | 6 | 2002 | N | NG | CT | N/A | IPP Non-CHP | 1 |  |  |  | 1C MB MG
5030 | CA | 55333 | Delta Energy Center | 2015 | 7 | CTG3 | HRSG3 | CT | Natural Gas Fired Combined Cycle | [6 empty] | 165 | 55191 | 53367 | 632635 |  |  | 632635 |  | 632635 | [12 empty] | (RI) Recirculate: Induced Draft |  | RI | Closed | Reclaimed | Discharge | Delta Diablo Sanitation Dist | Delta Diablo Sanitation Dist | OP | 5 | 2002 |  |  | OP | 6 | 2002 |  |  | OP | 6 | 2002 | N | NG | CT | N/A | IPP Non-CHP | 1 |  |  |  | 1C MB MG
5030 | CA | 55333 | Delta Energy Center | 2015 | 8 | CTG3 | HRSG3 | CT | Natural Gas Fired Combined Cycle | [6 empty] | 165 | 55683 | 53813 | 635840 |  |  | 635840 |  | 635840 | [12 empty] | (RI) Recirculate: Induced Draft |  | RI | Closed | Reclaimed | Discharge | Delta Diablo Sanitation Dist | Delta Diablo Sanitation Dist | OP | 5 | 2002 |  |  | OP | 6 | 2002 |  |  | OP | 6 | 2002 | N | NG | CT | N/A | IPP Non-CHP | 1 |  |  |  | 1C MB MG
5030 | CA | 55333 | Delta Energy Center | 2015 | 9 | CTG3 | HRSG3 | CT | Natural Gas Fired Combined Cycle | [6 empty] | 165 | 75649 | 73273 | 854191 |  |  | 854191 |  | 854191 | [12 empty] | (RI) Recirculate: Induced Draft |  | RI | Closed | Reclaimed | Discharge | Delta Diablo Sanitation Dist | Delta Diablo Sanitation Dist | OP | 5 | 2002 |  |  | OP | 6 | 2002 |  |  | OP | 6 | 2002 | N | NG | CT | N/A | IPP Non-CHP | 1 |  |  |  | 1C MB MG
5030 | CA | 55333 | Delta Energy Center | 2015 | 10 | CTG3 | HRSG3 | CT | Natural Gas Fired Combined Cycle | [6 empty] | 165 | 88950 | 86236 | 1002642 |  |  | 1002642 |  | 1002642 | [12 empty] | (RI) Recirculate: Induced Draft |  | RI | Closed | Reclaimed | Discharge | Delta Diablo Sanitation Dist | Delta Diablo Sanitation Dist | OP | 5 | 2002 |  |  | OP | 6 | 2002 |  |  | OP | 6 | 2002 | N | NG | CT | N/A | IPP Non-CHP | 1 |  |  |  | 1C MB MG
5030 | CA | 55333 | Delta Energy Center | 2015 | 11 | CTG3 | HRSG3 | CT | Natural Gas Fired Combined Cycle | [6 empty] | 165 | 106880 | 103602 | 1201204 |  |  | 1201204 |  | 1201204 | [12 empty] | (RI) Recirculate: Induced Draft |  | RI | Closed | Reclaimed | Discharge | Delta Diablo Sanitation Dist | Delta Diablo Sanitation Dist | OP | 5 | 2002 |  |  | OP | 6 | 2002 |  |  | OP | 6 | 2002 | N | NG | CT | N/A | IPP Non-CHP | 1 |  |  |  | 1C MB MG
5030 | CA | 55333 | Delta Energy Center | 2015 | 12 | CTG3 | HRSG3 | CT | Natural Gas Fired Combined Cycle | [6 empty] | 165 | 115965 | 112525 | 1301975 |  |  | 1301975 |  | 1301975 | [12 empty] | (RI) Recirculate: Induced Draft |  | RI | Closed | Reclaimed | Discharge | Delta Diablo Sanitation Dist | Delta Diablo Sanitation Dist | OP | 5 | 2002 |  |  | OP | 6 | 2002 |  |  | OP | 6 | 2002 | N | NG | CT | N/A | IPP Non-CHP | 1 |  |  |  | 1C MB MG
5030 | CA | 55333 | Delta Energy Center | 2015 | 1 | STG1 | HRSG3 | CT | Natural Gas Fired Combined Cycle | 263.1 | 177336 | 172033 | [6 empty] | 11955 | 11955 |  |  |  | 11955 | [12 empty] | (RI) Recirculate: Induced Draft |  | RI | Closed | Reclaimed | Discharge | Delta Diablo Sanitation Dist | Delta Diablo Sanitation Dist | OP | 5 | 2002 |  |  | OP | 6 | 2002 |  |  | OP | 6 | 2002 | N | NG | CA | Y | IPP Non-CHP | 1 |  |  |  | 1C MB MG
5030 | CA | 55333 | Delta Energy Center | 2015 | 2 | STG1 | HRSG3 | CT | Natural Gas Fired Combined Cycle | 263.1 | 132873 | 128637 | [6 empty] | 3176 | 3176 |  |  |  | 3176 | [12 empty] | (RI) Recirculate: Induced Draft |  | RI | Closed | Reclaimed | Discharge | Delta Diablo Sanitation Dist | Delta Diablo Sanitation Dist | OP | 5 | 2002 |  |  | OP | 6 | 2002 |  |  | OP | 6 | 2002 | N | NG | CA | Y | IPP Non-CHP | 1 |  |  |  | 1C MB MG
5030 | CA | 55333 | Delta Energy Center | 2015 | 3 | STG1 | HRSG3 | CT | Natural Gas Fired Combined Cycle | 263.1 | 130336 | 126113 | [6 empty] | 5566 | 5566 |  |  |  | 5566 | [12 empty] | (RI) Recirculate: Induced Draft |  | RI | Closed | Reclaimed | Discharge | Delta Diablo Sanitation Dist | Delta Diablo Sanitation Dist | OP | 5 | 2002 |  |  | OP | 6 | 2002 |  |  | OP | 6 | 2002 | N | NG | CA | Y | IPP Non-CHP | 1 |  |  |  | 1C MB MG
5030 | CA | 55333 | Delta Energy Center | 2015 | 4 | STG1 | HRSG3 | CT | Natural Gas Fired Combined Cycle | 263.1 | 70240 | 67868 | [6 empty] | 0 | 0 |  |  |  | 0 | [12 empty] | (RI) Recirculate: Induced Draft |  | RI | Closed | Reclaimed | Discharge | Delta Diablo Sanitation Dist | Delta Diablo Sanitation Dist | OP | 5 | 2002 |  |  | OP | 6 | 2002 |  |  | OP | 6 | 2002 | N | NG | CA | Y | IPP Non-CHP | 1 |  |  |  | 1C MB MG
5030 | CA | 55333 | Delta Energy Center | 2015 | 5 | STG1 | HRSG3 | CT | Natural Gas Fired Combined Cycle | 263.1 | 15689 | 15131 | [6 empty] | 0 | 0 |  |  |  | 0 | [12 empty] | (RI) Recirculate: Induced Draft |  | RI | Closed | Reclaimed | Discharge | Delta Diablo Sanitation Dist | Delta Diablo Sanitation Dist | OP | 5 | 2002 |  |  | OP | 6 | 2002 |  |  | OP | 6 | 2002 | N | NG | CA | Y | IPP Non-CHP | 1 |  |  |  | 1C MB MG
5030 | CA | 55333 | Delta Energy Center | 2015 | 6 | STG1 | HRSG3 | CT | Natural Gas Fired Combined Cycle | 263.1 | 142717 | 138167 | [6 empty] | 4625 | 4625 |  |  |  | 4625 | [12 empty] | (RI) Recirculate: Induced Draft |  | RI | Closed | Reclaimed | Discharge | Delta Diablo Sanitation Dist | Delta Diablo Sanitation Dist | OP | 5 | 2002 |  |  | OP | 6 | 2002 |  |  | OP | 6 | 2002 | N | NG | CA | Y | IPP Non-CHP | 1 |  |  |  | 1C MB MG
5030 | CA | 55333 | Delta Energy Center | 2015 | 7 | STG1 | HRSG3 | CT | Natural Gas Fired Combined Cycle | 263.1 | 152894 | 147841 | [6 empty] | 2035 | 2035 |  |  |  | 2035 | [12 empty] | (RI) Recirculate: Induced Draft |  | RI | Closed | Reclaimed | Discharge | Delta Diablo Sanitation Dist | Delta Diablo Sanitation Dist | OP | 5 | 2002 |  |  | OP | 6 | 2002 |  |  | OP | 6 | 2002 | N | NG | CA | Y | IPP Non-CHP | 1 |  |  |  | 1C MB MG
5030 | CA | 55333 | Delta Energy Center | 2015 | 8 | STG1 | HRSG3 | CT | Natural Gas Fired Combined Cycle | 263.1 | 136982 | 132681 | [6 empty] | 9147 | 9147 |  |  |  | 9147 | [12 empty] | (RI) Recirculate: Induced Draft |  | RI | Closed | Reclaimed | Discharge | Delta Diablo Sanitation Dist | Delta Diablo Sanitation Dist | OP | 5 | 2002 |  |  | OP | 6 | 2002 |  |  | OP | 6 | 2002 | N | NG | CA | Y | IPP Non-CHP | 1 |  |  |  | 1C MB MG
5030 | CA | 55333 | Delta Energy Center | 2015 | 9 | STG1 | HRSG3 | CT | Natural Gas Fired Combined Cycle | 263.1 | 168357 | 163070 | [6 empty] | 14697 | 14697 |  |  |  | 14697 | [12 empty] | (RI) Recirculate: Induced Draft |  | RI | Closed | Reclaimed | Discharge | Delta Diablo Sanitation Dist | Delta Diablo Sanitation Dist | OP | 5 | 2002 |  |  | OP | 6 | 2002 |  |  | OP | 6 | 2002 | N | NG | CA | Y | IPP Non-CHP | 1 |  |  |  | 1C MB MG
5030 | CA | 55333 | Delta Energy Center | 2015 | 10 | STG1 | HRSG3 | CT | Natural Gas Fired Combined Cycle | 263.1 | 186594 | 180901 | [6 empty] | 18773 | 18773 |  |  |  | 18773 | [12 empty] | (RI) Recirculate: Induced Draft |  | RI | Closed | Reclaimed | Discharge | Delta Diablo Sanitation Dist | Delta Diablo Sanitation Dist | OP | 5 | 2002 |  |  | OP | 6 | 2002 |  |  | OP | 6 | 2002 | N | NG | CA | Y | IPP Non-CHP | 1 |  |  |  | 1C MB MG
5030 | CA | 55333 | Delta Energy Center | 2015 | 11 | STG1 | HRSG3 | CT | Natural Gas Fired Combined Cycle | 263.1 | 174242 | 168899 | [6 empty] | 19126 | 19126 |  |  |  | 19126 | [12 empty] | (RI) Recirculate: Induced Draft |  | RI | Closed | Reclaimed | Discharge | Delta Diablo Sanitation Dist | Delta Diablo Sanitation Dist | OP | 5 | 2002 |  |  | OP | 6 | 2002 |  |  | OP | 6 | 2002 | N | NG | CA | Y | IPP Non-CHP | 1 |  |  |  | 1C MB MG
5030 | CA | 55333 | Delta Energy Center | 2015 | 12 | STG1 | HRSG3 | CT | Natural Gas Fired Combined Cycle | 263.1 | 198637 | 192746 | [6 empty] | 15374 | 15374 |  |  |  | 15374 | [12 empty] | (RI) Recirculate: Induced Draft |  | RI | Closed | Reclaimed | Discharge | Delta Diablo Sanitation Dist | Delta Diablo Sanitation Dist | OP | 5 | 2002 |  |  | OP | 6 | 2002 |  |  | OP | 6 | 2002 | N | NG | CA | Y | IPP Non-CHP | 1 |  |  |  | 1C MB MG
49974 | IL | 55334 | Holland Energy Facility | 2015 | 1 | CTG1 | HRSG 1 | CIRC | Natural Gas Fired Combined Cycle | [6 empty] | 145 | 4700 | 4099 | 57703 |  |  | 57703 |  | 57703 |  |  |  |  | 3.849 | 2.639 |  |  |  |  | 93 | 2 | (RI) Recirculate: Induced Draft |  | RI | Closed | Fresh | Surface | Kaskaskia River | Kaskaskia River | OP | 9 | 2002 |  |  | OP | 9 | 2002 | 9 | 2042 | OP | 9 | 2002 | N | NG | CT | N/A | Electric Utility | 1 |  |  |  | 1C MB MG
49974 | IL | 55334 | Holland Energy Facility | 2015 | 2 | CTG1 | HRSG 1 | CIRC | Natural Gas Fired Combined Cycle | [6 empty] | 145 | 5982 | 5382 | 68180 |  |  | 68180 |  | 68180 |  |  |  |  | 5.412 | 3.247 |  |  |  |  | 57 | 2 | (RI) Recirculate: Induced Draft |  | RI | Closed | Fresh | Surface | Kaskaskia River | Kaskaskia River | OP | 9 | 2002 |  |  | OP | 9 | 2002 | 9 | 2042 | OP | 9 | 2002 | N | NG | CT | N/A | Electric Utility | 1 |  |  |  | 1C MB MG
49974 | IL | 55334 | Holland Energy Facility | 2015 | 3 | CTG1 | HRSG 1 | CIRC | Natural Gas Fired Combined Cycle | [6 empty] | 145 | 8079 | 7319 | 92738 |  |  | 92738 |  | 92738 |  |  |  |  | 6.994 | 4.772 |  |  |  |  | 138 | 2 | (RI) Recirculate: Induced Draft |  | RI | Closed | Fresh | Surface | Kaskaskia River | Kaskaskia River | OP | 9 | 2002 |  |  | OP | 9 | 2002 | 9 | 2042 | OP | 9 | 2002 | N | NG | CT | N/A | Electric Utility | 1 |  |  |  | 1C MB MG
49974 | IL | 55334 | Holland Energy Facility | 2015 | 4 | CTG1 | HRSG 1 | CIRC | Natural Gas Fired Combined Cycle | [6 empty] | 145 | 7046 | 6466 | 80451 |  |  | 80451 |  | 80451 |  |  |  |  | 7.269 | 5.019 |  |  |  |  | 78 | 2 | (RI) Recirculate: Induced Draft |  | RI | Closed | Fresh | Surface | Kaskaskia River | Kaskaskia River | OP | 9 | 2002 |  |  | OP | 9 | 2002 | 9 | 2042 | OP | 9 | 2002 | N | NG | CT | N/A | Electric Utility | 1 |  |  |  | 1C MB MG
49974 | IL | 55334 | Holland Energy Facility | 2015 | 5 | CTG1 | HRSG 1 | CIRC | Natural Gas Fired Combined Cycle | [6 empty] | 145 | 4383 | 3585 | 50017 |  |  | 50017 |  | 50017 |  |  |  |  | 3.536 | 2.095 |  |  |  |  | 101 | 2 | (RI) Recirculate: Induced Draft |  | RI | Closed | Fresh | Surface | Kaskaskia River | Kaskaskia River | OP | 9 | 2002 |  |  | OP | 9 | 2002 | 9 | 2042 | OP | 9 | 2002 | N | NG | CT | N/A | Electric Utility | 1 |  |  |  | 1C MB MG
49974 | IL | 55334 | Holland Energy Facility | 2015 | 6 | CTG1 | HRSG 1 | CIRC | Natural Gas Fired Combined Cycle | [6 empty] | 145 | 13024 | 12147 | 156765 |  |  | 156765 |  | 156765 |  |  |  |  | 14.603 | 11.25 |  |  |  |  | 101 | 2 | (RI) Recirculate: Induced Draft |  | RI | Closed | Fresh | Surface | Kaskaskia River | Kaskaskia River | OP | 9 | 2002 |  |  | OP | 9 | 2002 | 9 | 2042 | OP | 9 | 2002 | N | NG | CT | N/A | Electric Utility | 1 |  |  |  | 1C MB MG
49974 | IL | 55334 | Holland Energy Facility | 2015 | 7 | CTG1 | HRSG 1 | CIRC | Natural Gas Fired Combined Cycle | [6 empty] | 145 | 24597 | 23309 | 291213 |  |  | 291213 |  | 291213 |  |  |  |  | 27.649 | 21.597 |  |  |  |  | 350 | 2 | (RI) Recirculate: Induced Draft |  | RI | Closed | Fresh | Surface | Kaskaskia River | Kaskaskia River | OP | 9 | 2002 |  |  | OP | 9 | 2002 | 9 | 2042 | OP | 9 | 2002 | N | NG | CT | N/A | Electric Utility | 1 |  |  |  | 1C MB MG
49974 | IL | 55334 | Holland Energy Facility | 2015 | 8 | CTG1 | HRSG 1 | CIRC | Natural Gas Fired Combined Cycle | [6 empty] | 145 | 30475 | 29290 | 356207 |  |  | 356207 |  | 356207 |  |  |  |  | 32.139 | 25.425 |  |  |  |  | 288 | 2 | (RI) Recirculate: Induced Draft |  | RI | Closed | Fresh | Surface | Kaskaskia River | Kaskaskia River | OP | 9 | 2002 |  |  | OP | 9 | 2002 | 9 | 2042 | OP | 9 | 2002 | N | NG | CT | N/A | Electric Utility | 1 |  |  |  | 1C MB MG
49974 | IL | 55334 | Holland Energy Facility | 2015 | 9 | CTG1 | HRSG 1 | CIRC | Natural Gas Fired Combined Cycle | [6 empty] | 145 | 32879 | 31344 | 385444 |  |  | 385444 |  | 385444 |  |  |  |  | 35.934 | 27.034 |  |  |  |  | 221 | 2 | (RI) Recirculate: Induced Draft |  | RI | Closed | Fresh | Surface | Kaskaskia River | Kaskaskia River | OP | 9 | 2002 |  |  | OP | 9 | 2002 | 9 | 2042 | OP | 9 | 2002 | N | NG | CT | N/A | Electric Utility | 1 |  |  |  | 1C MB MG
49974 | IL | 55334 | Holland Energy Facility | 2015 | 10 | CTG1 | HRSG 1 | CIRC | Natural Gas Fired Combined Cycle | [6 empty] | 145 | 0 | 0 | 0 |  |  | 0 |  | 0 |  |  |  |  | 6.812 | 6.356 |  |  |  |  | 158 | 2 | (RI) Recirculate: Induced Draft |  | RI | Closed | Fresh | Surface | Kaskaskia River | Kaskaskia River | OP | 9 | 2002 |  |  | OP | 9 | 2002 | 9 | 2042 | OP | 9 | 2002 | N | NG | CT | N/A | Electric Utility | 1 |  |  |  | 1C MB MG
49974 | IL | 55334 | Holland Energy Facility | 2015 | 11 | CTG1 | HRSG 1 | CIRC | Natural Gas Fired Combined Cycle | [6 empty] | 145 | 4086 | 3707 | 51773 |  |  | 51773 |  | 51773 |  |  |  |  | 8.257 | 5.649 |  |  |  |  | 206 | 2 | (RI) Recirculate: Induced Draft |  | RI | Closed | Fresh | Surface | Kaskaskia River | Kaskaskia River | OP | 9 | 2002 |  |  | OP | 9 | 2002 | 9 | 2042 | OP | 9 | 2002 | N | NG | CT | N/A | Electric Utility | 1 |  |  |  | 1C MB MG
49974 | IL | 55334 | Holland Energy Facility | 2015 | 12 | CTG1 | HRSG 1 | CIRC | Natural Gas Fired Combined Cycle | [6 empty] | 145 | 18565 | 17539 | 210793 |  |  | 210793 |  | 210793 |  |  |  |  | 13.262 | 10.481 |  |  |  |  | 160 | 2 | (RI) Recirculate: Induced Draft |  | RI | Closed | Fresh | Surface | Kaskaskia River | Kaskaskia River | OP | 9 | 2002 |  |  | OP | 9 | 2002 | 9 | 2042 | OP | 9 | 2002 | N | NG | CT | N/A | Electric Utility | 1 |  |  |  | 1C MB MG
49974 | IL | 55334 | Holland Energy Facility | 2015 | 1 | CTG2 | HRSG 1 | CIRC | Natural Gas Fired Combined Cycle | [6 empty] | 150 | 4855 | 4235 | 56822 |  |  | 56822 |  | 56822 |  |  |  |  | 3.849 | 2.639 |  |  |  |  | 93 | 2 | (RI) Recirculate: Induced Draft |  | RI | Closed | Fresh | Surface | Kaskaskia River | Kaskaskia River | OP | 9 | 2002 |  |  | OP | 9 | 2002 | 9 | 2042 | OP | 9 | 2002 | N | NG | CT | N/A | Electric Utility | 1 |  |  |  | 1C MB MG
49974 | IL | 55334 | Holland Energy Facility | 2015 | 2 | CTG2 | HRSG 1 | CIRC | Natural Gas Fired Combined Cycle | [6 empty] | 150 | 6154 | 5536 | 69038 |  |  | 69038 |  | 69038 |  |  |  |  | 5.412 | 3.247 |  |  |  |  | 57 | 2 | (RI) Recirculate: Induced Draft |  | RI | Closed | Fresh | Surface | Kaskaskia River | Kaskaskia River | OP | 9 | 2002 |  |  | OP | 9 | 2002 | 9 | 2042 | OP | 9 | 2002 | N | NG | CT | N/A | Electric Utility | 1 |  |  |  | 1C MB MG
49974 | IL | 55334 | Holland Energy Facility | 2015 | 3 | CTG2 | HRSG 1 | CIRC | Natural Gas Fired Combined Cycle | [6 empty] | 150 | 8317 | 7534 | 91591 |  |  | 91591 |  | 91591 |  |  |  |  | 6.994 | 4.772 |  |  |  |  | 138 | 2 | (RI) Recirculate: Induced Draft |  | RI | Closed | Fresh | Surface | Kaskaskia River | Kaskaskia River | OP | 9 | 2002 |  |  | OP | 9 | 2002 | 9 | 2042 | OP | 9 | 2002 | N | NG | CT | N/A | Electric Utility | 1 |  |  |  | 1C MB MG
49974 | IL | 55334 | Holland Energy Facility | 2015 | 4 | CTG2 | HRSG 1 | CIRC | Natural Gas Fired Combined Cycle | [6 empty] | 150 | 7245 | 6649 | 80137 |  |  | 80137 |  | 80137 |  |  |  |  | 7.269 | 5.019 |  |  |  |  | 78 | 2 | (RI) Recirculate: Induced Draft |  | RI | Closed | Fresh | Surface | Kaskaskia River | Kaskaskia River | OP | 9 | 2002 |  |  | OP | 9 | 2002 | 9 | 2042 | OP | 9 | 2002 | N | NG | CT | N/A | Electric Utility | 1 |  |  |  | 1C MB MG
49974 | IL | 55334 | Holland Energy Facility | 2015 | 5 | CTG2 | HRSG 1 | CIRC | Natural Gas Fired Combined Cycle | [6 empty] | 150 | 0 | 0 | 0 |  |  | 0 |  | 0 |  |  |  |  | 3.536 | 2.095 |  |  |  |  | 101 | 2 | (RI) Recirculate: Induced Draft |  | RI | Closed | Fresh | Surface | Kaskaskia River | Kaskaskia River | OP | 9 | 2002 |  |  | OP | 9 | 2002 | 9 | 2042 | OP | 9 | 2002 | N | NG | CT | N/A | Electric Utility | 1 |  |  |  | 1C MB MG
49974 | IL | 55334 | Holland Energy Facility | 2015 | 6 | CTG2 | HRSG 1 | CIRC | Natural Gas Fired Combined Cycle | [6 empty] | 150 | 13497 | 12588 | 154451 |  |  | 154451 |  | 154451 |  |  |  |  | 14.603 | 11.25 |  |  |  |  | 101 | 2 | (RI) Recirculate: Induced Draft |  | RI | Closed | Fresh | Surface | Kaskaskia River | Kaskaskia River | OP | 9 | 2002 |  |  | OP | 9 | 2002 | 9 | 2042 | OP | 9 | 2002 | N | NG | CT | N/A | Electric Utility | 1 |  |  |  | 1C MB MG
49974 | IL | 55334 | Holland Energy Facility | 2015 | 7 | CTG2 | HRSG 1 | CIRC | Natural Gas Fired Combined Cycle | [6 empty] | 150 | 25435 | 24102 | 287239 |  |  | 287239 |  | 287239 |  |  |  |  | 27.649 | 21.597 |  |  |  |  | 350 | 2 | (RI) Recirculate: Induced Draft |  | RI | Closed | Fresh | Surface | Kaskaskia River | Kaskaskia River | OP | 9 | 2002 |  |  | OP | 9 | 2002 | 9 | 2042 | OP | 9 | 2002 | N | NG | CT | N/A | Electric Utility | 1 |  |  |  | 1C MB MG
49974 | IL | 55334 | Holland Energy Facility | 2015 | 8 | CTG2 | HRSG 1 | CIRC | Natural Gas Fired Combined Cycle | [6 empty] | 150 | 31523 | 30031 | 348961 |  |  | 348961 |  | 348961 |  |  |  |  | 32.139 | 25.425 |  |  |  |  | 288 | 2 | (RI) Recirculate: Induced Draft |  | RI | Closed | Fresh | Surface | Kaskaskia River | Kaskaskia River | OP | 9 | 2002 |  |  | OP | 9 | 2002 | 9 | 2042 | OP | 9 | 2002 | N | NG | CT | N/A | Electric Utility | 1 |  |  |  | 1C MB MG
49974 | IL | 55334 | Holland Energy Facility | 2015 | 9 | CTG2 | HRSG 1 | CIRC | Natural Gas Fired Combined Cycle | [6 empty] | 150 | 33655 | 32083 | 377108 |  |  | 377108 |  | 377108 |  |  |  |  | 35.934 | 27.034 |  |  |  |  | 221 | 2 | (RI) Recirculate: Induced Draft |  | RI | Closed | Fresh | Surface | Kaskaskia River | Kaskaskia River | OP | 9 | 2002 |  |  | OP | 9 | 2002 | 9 | 2042 | OP | 9 | 2002 | N | NG | CT | N/A | Electric Utility | 1 |  |  |  | 1C MB MG
49974 | IL | 55334 | Holland Energy Facility | 2015 | 10 | CTG2 | HRSG 1 | CIRC | Natural Gas Fired Combined Cycle | [6 empty] | 150 | 10395 | 9276 | 117211 |  |  | 117211 |  | 117211 |  |  |  |  | 6.812 | 6.356 |  |  |  |  | 158 | 2 | (RI) Recirculate: Induced Draft |  | RI | Closed | Fresh | Surface | Kaskaskia River | Kaskaskia River | OP | 9 | 2002 |  |  | OP | 9 | 2002 | 9 | 2042 | OP | 9 | 2002 | N | NG | CT | N/A | Electric Utility | 1 |  |  |  | 1C MB MG
49974 | IL | 55334 | Holland Energy Facility | 2015 | 11 | CTG2 | HRSG 1 | CIRC | Natural Gas Fired Combined Cycle | [6 empty] | 150 | 12974 | 11770 | 127972 |  |  | 127972 |  | 127972 |  |  |  |  | 8.257 | 5.649 |  |  |  |  | 206 | 2 | (RI) Recirculate: Induced Draft |  | RI | Closed | Fresh | Surface | Kaskaskia River | Kaskaskia River | OP | 9 | 2002 |  |  | OP | 9 | 2002 | 9 | 2042 | OP | 9 | 2002 | N | NG | CT | N/A | Electric Utility | 1 |  |  |  | 1C MB MG
49974 | IL | 55334 | Holland Energy Facility | 2015 | 12 | CTG2 | HRSG 1 | CIRC | Natural Gas Fired Combined Cycle | [6 empty] | 150 | 19220 | 18158 | 208165 |  |  | 208165 |  | 208165 |  |  |  |  | 13.262 | 10.481 |  |  |  |  | 160 | 2 | (RI) Recirculate: Induced Draft |  | RI | Closed | Fresh | Surface | Kaskaskia River | Kaskaskia River | OP | 9 | 2002 |  |  | OP | 9 | 2002 | 9 | 2042 | OP | 9 | 2002 | N | NG | CT | N/A | Electric Utility | 1 |  |  |  | 1C MB MG
49974 | IL | 55334 | Holland Energy Facility | 2015 | 1 | STG1 | HRSG 1 | CIRC | Natural Gas Fired Combined Cycle | 317.5 | 5283 | 4608 | [6 empty] | 2313 | 2313 |  |  |  | 2313 |  |  |  |  | 3.849 | 2.639 |  |  |  |  | 93 | 2 | (RI) Recirculate: Induced Draft |  | RI | Closed | Fresh | Surface | Kaskaskia River | Kaskaskia River | OP | 9 | 2002 |  |  | OP | 9 | 2002 | 9 | 2042 | OP | 9 | 2002 | N | NG | CA | Y | Electric Utility | 1 |  |  |  | 1C MB MG
49974 | IL | 55334 | Holland Energy Facility | 2015 | 2 | STG1 | HRSG 1 | CIRC | Natural Gas Fired Combined Cycle | 317.5 | 6762 | 6083 | [6 empty] | 2846 | 2846 |  |  |  | 2846 |  |  |  |  | 5.412 | 3.247 |  |  |  |  | 57 | 2 | (RI) Recirculate: Induced Draft |  | RI | Closed | Fresh | Surface | Kaskaskia River | Kaskaskia River | OP | 9 | 2002 |  |  | OP | 9 | 2002 | 9 | 2042 | OP | 9 | 2002 | N | NG | CA | Y | Electric Utility | 1 |  |  |  | 1C MB MG
49974 | IL | 55334 | Holland Energy Facility | 2015 | 3 | STG1 | HRSG 1 | CIRC | Natural Gas Fired Combined Cycle | 317.5 | 8953 | 8111 | [6 empty] | 2356 | 2356 |  |  |  | 2356 |  |  |  |  | 6.994 | 4.772 |  |  |  |  | 138 | 2 | (RI) Recirculate: Induced Draft |  | RI | Closed | Fresh | Surface | Kaskaskia River | Kaskaskia River | OP | 9 | 2002 |  |  | OP | 9 | 2002 | 9 | 2042 | OP | 9 | 2002 | N | NG | CA | Y | Electric Utility | 1 |  |  |  | 1C MB MG
49974 | IL | 55334 | Holland Energy Facility | 2015 | 4 | STG1 | HRSG 1 | CIRC | Natural Gas Fired Combined Cycle | 317.5 | 8462 | 7766 | [6 empty] | 2515 | 2515 |  |  |  | 2515 |  |  |  |  | 7.269 | 5.019 |  |  |  |  | 78 | 2 | (RI) Recirculate: Induced Draft |  | RI | Closed | Fresh | Surface | Kaskaskia River | Kaskaskia River | OP | 9 | 2002 |  |  | OP | 9 | 2002 | 9 | 2042 | OP | 9 | 2002 | N | NG | CA | Y | Electric Utility | 1 |  |  |  | 1C MB MG
49974 | IL | 55334 | Holland Energy Facility | 2015 | 5 | STG1 | HRSG 1 | CIRC | Natural Gas Fired Combined Cycle | 317.5 | 2450 | 2004 | [6 empty] | 2071 | 2071 |  |  |  | 2071 |  |  |  |  | 3.536 | 2.095 |  |  |  |  | 101 | 2 | (RI) Recirculate: Induced Draft |  | RI | Closed | Fresh | Surface | Kaskaskia River | Kaskaskia River | OP | 9 | 2002 |  |  | OP | 9 | 2002 | 9 | 2042 | OP | 9 | 2002 | N | NG | CA | Y | Electric Utility | 1 |  |  |  | 1C MB MG
49974 | IL | 55334 | Holland Energy Facility | 2015 | 6 | STG1 | HRSG 1 | CIRC | Natural Gas Fired Combined Cycle | 317.5 | 16259 | 15164 | [6 empty] | 6713 | 6713 |  |  |  | 6713 |  |  |  |  | 14.603 | 11.25 |  |  |  |  | 101 | 2 | (RI) Recirculate: Induced Draft |  | RI | Closed | Fresh | Surface | Kaskaskia River | Kaskaskia River | OP | 9 | 2002 |  |  | OP | 9 | 2002 | 9 | 2042 | OP | 9 | 2002 | N | NG | CA | Y | Electric Utility | 1 |  |  |  | 1C MB MG
49974 | IL | 55334 | Holland Energy Facility | 2015 | 7 | STG1 | HRSG 1 | CIRC | Natural Gas Fired Combined Cycle | 317.5 | 31663 | 30004 | [6 empty] | 13599 | 13599 |  |  |  | 13599 |  |  |  |  | 27.649 | 21.597 |  |  |  |  | 350 | 2 | (RI) Recirculate: Induced Draft |  | RI | Closed | Fresh | Surface | Kaskaskia River | Kaskaskia River | OP | 9 | 2002 |  |  | OP | 9 | 2002 | 9 | 2042 | OP | 9 | 2002 | N | NG | CA | Y | Electric Utility | 1 |  |  |  | 1C MB MG
49974 | IL | 55334 | Holland Energy Facility | 2015 | 8 | STG1 | HRSG 1 | CIRC | Natural Gas Fired Combined Cycle | 317.5 | 38902 | 37061 | [6 empty] | 13305 | 13305 |  |  |  | 13305 |  |  |  |  | 32.139 | 25.425 |  |  |  |  | 288 | 2 | (RI) Recirculate: Induced Draft |  | RI | Closed | Fresh | Surface | Kaskaskia River | Kaskaskia River | OP | 9 | 2002 |  |  | OP | 9 | 2002 | 9 | 2042 | OP | 9 | 2002 | N | NG | CA | Y | Electric Utility | 1 |  |  |  | 1C MB MG
49974 | IL | 55334 | Holland Energy Facility | 2015 | 9 | STG1 | HRSG 1 | CIRC | Natural Gas Fired Combined Cycle | 317.5 | 41858 | 39903 | [6 empty] | 12754 | 12754 |  |  |  | 12754 |  |  |  |  | 35.934 | 27.034 |  |  |  |  | 221 | 2 | (RI) Recirculate: Induced Draft |  | RI | Closed | Fresh | Surface | Kaskaskia River | Kaskaskia River | OP | 9 | 2002 |  |  | OP | 9 | 2002 | 9 | 2042 | OP | 9 | 2002 | N | NG | CA | Y | Electric Utility | 1 |  |  |  | 1C MB MG
49974 | IL | 55334 | Holland Energy Facility | 2015 | 10 | STG1 | HRSG 1 | CIRC | Natural Gas Fired Combined Cycle | 317.5 | 5393 | 4813 | [6 empty] | 3041 | 3041 |  |  |  | 3041 |  |  |  |  | 6.812 | 6.356 |  |  |  |  | 158 | 2 | (RI) Recirculate: Induced Draft |  | RI | Closed | Fresh | Surface | Kaskaskia River | Kaskaskia River | OP | 9 | 2002 |  |  | OP | 9 | 2002 | 9 | 2042 | OP | 9 | 2002 | N | NG | CA | Y | Electric Utility | 1 |  |  |  | 1C MB MG
49974 | IL | 55334 | Holland Energy Facility | 2015 | 11 | STG1 | HRSG 1 | CIRC | Natural Gas Fired Combined Cycle | 317.5 | 9863 | 8948 | [6 empty] | 6157 | 6157 |  |  |  | 6157 |  |  |  |  | 8.257 | 5.649 |  |  |  |  | 206 | 2 | (RI) Recirculate: Induced Draft |  | RI | Closed | Fresh | Surface | Kaskaskia River | Kaskaskia River | OP | 9 | 2002 |  |  | OP | 9 | 2002 | 9 | 2042 | OP | 9 | 2002 | N | NG | CA | Y | Electric Utility | 1 |  |  |  | 1C MB MG
49974 | IL | 55334 | Holland Energy Facility | 2015 | 12 | STG1 | HRSG 1 | CIRC | Natural Gas Fired Combined Cycle | 317.5 | 20639 | 19499 | [6 empty] | 3733 | 3733 |  |  |  | 3733 |  |  |  |  | 13.262 | 10.481 |  |  |  |  | 160 | 2 | (RI) Recirculate: Induced Draft |  | RI | Closed | Fresh | Surface | Kaskaskia River | Kaskaskia River | OP | 9 | 2002 |  |  | OP | 9 | 2002 | 9 | 2042 | OP | 9 | 2002 | N | NG | CA | Y | Electric Utility | 1 |  |  |  | 1C MB MG
49974 | IL | 55334 | Holland Energy Facility | 2015 | 1 | CTG1 | HRSG 2 | CIRC | Natural Gas Fired Combined Cycle | [6 empty] | 145 | 4700 | 4099 | 57703 |  |  | 57703 |  | 57703 |  |  |  |  | 3.849 | 2.639 |  |  |  |  | 93 | 2 | (RI) Recirculate: Induced Draft |  | RI | Closed | Fresh | Surface | Kaskaskia River | Kaskaskia River | OP | 9 | 2002 |  |  | OP | 9 | 2002 | 9 | 2042 | OP | 9 | 2002 | N | NG | CT | N/A | Electric Utility | 1 |  |  |  | 1C MB MG
49974 | IL | 55334 | Holland Energy Facility | 2015 | 2 | CTG1 | HRSG 2 | CIRC | Natural Gas Fired Combined Cycle | [6 empty] | 145 | 5982 | 5382 | 68180 |  |  | 68180 |  | 68180 |  |  |  |  | 5.412 | 3.247 |  |  |  |  | 57 | 2 | (RI) Recirculate: Induced Draft |  | RI | Closed | Fresh | Surface | Kaskaskia River | Kaskaskia River | OP | 9 | 2002 |  |  | OP | 9 | 2002 | 9 | 2042 | OP | 9 | 2002 | N | NG | CT | N/A | Electric Utility | 1 |  |  |  | 1C MB MG
49974 | IL | 55334 | Holland Energy Facility | 2015 | 3 | CTG1 | HRSG 2 | CIRC | Natural Gas Fired Combined Cycle | [6 empty] | 145 | 8079 | 7319 | 92738 |  |  | 92738 |  | 92738 |  |  |  |  | 6.994 | 4.772 |  |  |  |  | 138 | 2 | (RI) Recirculate: Induced Draft |  | RI | Closed | Fresh | Surface | Kaskaskia River | Kaskaskia River | OP | 9 | 2002 |  |  | OP | 9 | 2002 | 9 | 2042 | OP | 9 | 2002 | N | NG | CT | N/A | Electric Utility | 1 |  |  |  | 1C MB MG
49974 | IL | 55334 | Holland Energy Facility | 2015 | 4 | CTG1 | HRSG 2 | CIRC | Natural Gas Fired Combined Cycle | [6 empty] | 145 | 7046 | 6466 | 80451 |  |  | 80451 |  | 80451 |  |  |  |  | 7.269 | 5.019 |  |  |  |  | 78 | 2 | (RI) Recirculate: Induced Draft |  | RI | Closed | Fresh | Surface | Kaskaskia River | Kaskaskia River | OP | 9 | 2002 |  |  | OP | 9 | 2002 | 9 | 2042 | OP | 9 | 2002 | N | NG | CT | N/A | Electric Utility | 1 |  |  |  | 1C MB MG
49974 | IL | 55334 | Holland Energy Facility | 2015 | 5 | CTG1 | HRSG 2 | CIRC | Natural Gas Fired Combined Cycle | [6 empty] | 145 | 4383 | 3585 | 50017 |  |  | 50017 |  | 50017 |  |  |  |  | 3.536 | 2.095 |  |  |  |  | 101 | 2 | (RI) Recirculate: Induced Draft |  | RI | Closed | Fresh | Surface | Kaskaskia River | Kaskaskia River | OP | 9 | 2002 |  |  | OP | 9 | 2002 | 9 | 2042 | OP | 9 | 2002 | N | NG | CT | N/A | Electric Utility | 1 |  |  |  | 1C MB MG
49974 | IL | 55334 | Holland Energy Facility | 2015 | 6 | CTG1 | HRSG 2 | CIRC | Natural Gas Fired Combined Cycle | [6 empty] | 145 | 13024 | 12147 | 156765 |  |  | 156765 |  | 156765 |  |  |  |  | 14.603 | 11.25 |  |  |  |  | 101 | 2 | (RI) Recirculate: Induced Draft |  | RI | Closed | Fresh | Surface | Kaskaskia River | Kaskaskia River | OP | 9 | 2002 |  |  | OP | 9 | 2002 | 9 | 2042 | OP | 9 | 2002 | N | NG | CT | N/A | Electric Utility | 1 |  |  |  | 1C MB MG
49974 | IL | 55334 | Holland Energy Facility | 2015 | 7 | CTG1 | HRSG 2 | CIRC | Natural Gas Fired Combined Cycle | [6 empty] | 145 | 24597 | 23309 | 291213 |  |  | 291213 |  | 291213 |  |  |  |  | 27.649 | 21.597 |  |  |  |  | 350 | 2 | (RI) Recirculate: Induced Draft |  | RI | Closed | Fresh | Surface | Kaskaskia River | Kaskaskia River | OP | 9 | 2002 |  |  | OP | 9 | 2002 | 9 | 2042 | OP | 9 | 2002 | N | NG | CT | N/A | Electric Utility | 1 |  |  |  | 1C MB MG
49974 | IL | 55334 | Holland Energy Facility | 2015 | 8 | CTG1 | HRSG 2 | CIRC | Natural Gas Fired Combined Cycle | [6 empty] | 145 | 30475 | 29290 | 356207 |  |  | 356207 |  | 356207 |  |  |  |  | 32.139 | 25.425 |  |  |  |  | 288 | 2 | (RI) Recirculate: Induced Draft |  | RI | Closed | Fresh | Surface | Kaskaskia River | Kaskaskia River | OP | 9 | 2002 |  |  | OP | 9 | 2002 | 9 | 2042 | OP | 9 | 2002 | N | NG | CT | N/A | Electric Utility | 1 |  |  |  | 1C MB MG
49974 | IL | 55334 | Holland Energy Facility | 2015 | 9 | CTG1 | HRSG 2 | CIRC | Natural Gas Fired Combined Cycle | [6 empty] | 145 | 32879 | 31344 | 385444 |  |  | 385444 |  | 385444 |  |  |  |  | 35.934 | 27.034 |  |  |  |  | 221 | 2 | (RI) Recirculate: Induced Draft |  | RI | Closed | Fresh | Surface | Kaskaskia River | Kaskaskia River | OP | 9 | 2002 |  |  | OP | 9 | 2002 | 9 | 2042 | OP | 9 | 2002 | N | NG | CT | N/A | Electric Utility | 1 |  |  |  | 1C MB MG
49974 | IL | 55334 | Holland Energy Facility | 2015 | 10 | CTG1 | HRSG 2 | CIRC | Natural Gas Fired Combined Cycle | [6 empty] | 145 | 0 | 0 | 0 |  |  | 0 |  | 0 |  |  |  |  | 6.812 | 6.356 |  |  |  |  | 158 | 2 | (RI) Recirculate: Induced Draft |  | RI | Closed | Fresh | Surface | Kaskaskia River | Kaskaskia River | OP | 9 | 2002 |  |  | OP | 9 | 2002 | 9 | 2042 | OP | 9 | 2002 | N | NG | CT | N/A | Electric Utility | 1 |  |  |  | 1C MB MG
49974 | IL | 55334 | Holland Energy Facility | 2015 | 11 | CTG1 | HRSG 2 | CIRC | Natural Gas Fired Combined Cycle | [6 empty] | 145 | 4086 | 3707 | 51773 |  |  | 51773 |  | 51773 |  |  |  |  | 8.257 | 5.649 |  |  |  |  | 206 | 2 | (RI) Recirculate: Induced Draft |  | RI | Closed | Fresh | Surface | Kaskaskia River | Kaskaskia River | OP | 9 | 2002 |  |  | OP | 9 | 2002 | 9 | 2042 | OP | 9 | 2002 | N | NG | CT | N/A | Electric Utility | 1 |  |  |  | 1C MB MG
49974 | IL | 55334 | Holland Energy Facility | 2015 | 12 | CTG1 | HRSG 2 | CIRC | Natural Gas Fired Combined Cycle | [6 empty] | 145 | 18565 | 17539 | 210793 |  |  | 210793 |  | 210793 |  |  |  |  | 13.262 | 10.481 |  |  |  |  | 160 | 2 | (RI) Recirculate: Induced Draft |  | RI | Closed | Fresh | Surface | Kaskaskia River | Kaskaskia River | OP | 9 | 2002 |  |  | OP | 9 | 2002 | 9 | 2042 | OP | 9 | 2002 | N | NG | CT | N/A | Electric Utility | 1 |  |  |  | 1C MB MG
49974 | IL | 55334 | Holland Energy Facility | 2015 | 1 | CTG2 | HRSG 2 | CIRC | Natural Gas Fired Combined Cycle | [6 empty] | 150 | 4855 | 4235 | 56822 |  |  | 56822 |  | 56822 |  |  |  |  | 3.849 | 2.639 |  |  |  |  | 93 | 2 | (RI) Recirculate: Induced Draft |  | RI | Closed | Fresh | Surface | Kaskaskia River | Kaskaskia River | OP | 9 | 2002 |  |  | OP | 9 | 2002 | 9 | 2042 | OP | 9 | 2002 | N | NG | CT | N/A | Electric Utility | 1 |  |  |  | 1C MB MG
49974 | IL | 55334 | Holland Energy Facility | 2015 | 2 | CTG2 | HRSG 2 | CIRC | Natural Gas Fired Combined Cycle | [6 empty] | 150 | 6154 | 5536 | 69038 |  |  | 69038 |  | 69038 |  |  |  |  | 5.412 | 3.247 |  |  |  |  | 57 | 2 | (RI) Recirculate: Induced Draft |  | RI | Closed | Fresh | Surface | Kaskaskia River | Kaskaskia River | OP | 9 | 2002 |  |  | OP | 9 | 2002 | 9 | 2042 | OP | 9 | 2002 | N | NG | CT | N/A | Electric Utility | 1 |  |  |  | 1C MB MG
49974 | IL | 55334 | Holland Energy Facility | 2015 | 3 | CTG2 | HRSG 2 | CIRC | Natural Gas Fired Combined Cycle | [6 empty] | 150 | 8317 | 7534 | 91591 |  |  | 91591 |  | 91591 |  |  |  |  | 6.994 | 4.772 |  |  |  |  | 138 | 2 | (RI) Recirculate: Induced Draft |  | RI | Closed | Fresh | Surface | Kaskaskia River | Kaskaskia River | OP | 9 | 2002 |  |  | OP | 9 | 2002 | 9 | 2042 | OP | 9 | 2002 | N | NG | CT | N/A | Electric Utility | 1 |  |  |  | 1C MB MG
49974 | IL | 55334 | Holland Energy Facility | 2015 | 4 | CTG2 | HRSG 2 | CIRC | Natural Gas Fired Combined Cycle | [6 empty] | 150 | 7245 | 6649 | 80137 |  |  | 80137 |  | 80137 |  |  |  |  | 7.269 | 5.019 |  |  |  |  | 78 | 2 | (RI) Recirculate: Induced Draft |  | RI | Closed | Fresh | Surface | Kaskaskia River | Kaskaskia River | OP | 9 | 2002 |  |  | OP | 9 | 2002 | 9 | 2042 | OP | 9 | 2002 | N | NG | CT | N/A | Electric Utility | 1 |  |  |  | 1C MB MG
49974 | IL | 55334 | Holland Energy Facility | 2015 | 5 | CTG2 | HRSG 2 | CIRC | Natural Gas Fired Combined Cycle | [6 empty] | 150 | 0 | 0 | 0 |  |  | 0 |  | 0 |  |  |  |  | 3.536 | 2.095 |  |  |  |  | 101 | 2 | (RI) Recirculate: Induced Draft |  | RI | Closed | Fresh | Surface | Kaskaskia River | Kaskaskia River | OP | 9 | 2002 |  |  | OP | 9 | 2002 | 9 | 2042 | OP | 9 | 2002 | N | NG | CT | N/A | Electric Utility | 1 |  |  |  | 1C MB MG
49974 | IL | 55334 | Holland Energy Facility | 2015 | 6 | CTG2 | HRSG 2 | CIRC | Natural Gas Fired Combined Cycle | [6 empty] | 150 | 13497 | 12588 | 154451 |  |  | 154451 |  | 154451 |  |  |  |  | 14.603 | 11.25 |  |  |  |  | 101 | 2 | (RI) Recirculate: Induced Draft |  | RI | Closed | Fresh | Surface | Kaskaskia River | Kaskaskia River | OP | 9 | 2002 |  |  | OP | 9 | 2002 | 9 | 2042 | OP | 9 | 2002 | N | NG | CT | N/A | Electric Utility | 1 |  |  |  | 1C MB MG
49974 | IL | 55334 | Holland Energy Facility | 2015 | 7 | CTG2 | HRSG 2 | CIRC | Natural Gas Fired Combined Cycle | [6 empty] | 150 | 25435 | 24102 | 287239 |  |  | 287239 |  | 287239 |  |  |  |  | 27.649 | 21.597 |  |  |  |  | 350 | 2 | (RI) Recirculate: Induced Draft |  | RI | Closed | Fresh | Surface | Kaskaskia River | Kaskaskia River | OP | 9 | 2002 |  |  | OP | 9 | 2002 | 9 | 2042 | OP | 9 | 2002 | N | NG | CT | N/A | Electric Utility | 1 |  |  |  | 1C MB MG
49974 | IL | 55334 | Holland Energy Facility | 2015 | 8 | CTG2 | HRSG 2 | CIRC | Natural Gas Fired Combined Cycle | [6 empty] | 150 | 31523 | 30031 | 348961 |  |  | 348961 |  | 348961 |  |  |  |  | 32.139 | 25.425 |  |  |  |  | 288 | 2 | (RI) Recirculate: Induced Draft |  | RI | Closed | Fresh | Surface | Kaskaskia River | Kaskaskia River | OP | 9 | 2002 |  |  | OP | 9 | 2002 | 9 | 2042 | OP | 9 | 2002 | N | NG | CT | N/A | Electric Utility | 1 |  |  |  | 1C MB MG
49974 | IL | 55334 | Holland Energy Facility | 2015 | 9 | CTG2 | HRSG 2 | CIRC | Natural Gas Fired Combined Cycle | [6 empty] | 150 | 33655 | 32083 | 377108 |  |  | 377108 |  | 377108 |  |  |  |  | 35.934 | 27.034 |  |  |  |  | 221 | 2 | (RI) Recirculate: Induced Draft |  | RI | Closed | Fresh | Surface | Kaskaskia River | Kaskaskia River | OP | 9 | 2002 |  |  | OP | 9 | 2002 | 9 | 2042 | OP | 9 | 2002 | N | NG | CT | N/A | Electric Utility | 1 |  |  |  | 1C MB MG
49974 | IL | 55334 | Holland Energy Facility | 2015 | 10 | CTG2 | HRSG 2 | CIRC | Natural Gas Fired Combined Cycle | [6 empty] | 150 | 10395 | 9276 | 117211 |  |  | 117211 |  | 117211 |  |  |  |  | 6.812 | 6.356 |  |  |  |  | 158 | 2 | (RI) Recirculate: Induced Draft |  | RI | Closed | Fresh | Surface | Kaskaskia River | Kaskaskia River | OP | 9 | 2002 |  |  | OP | 9 | 2002 | 9 | 2042 | OP | 9 | 2002 | N | NG | CT | N/A | Electric Utility | 1 |  |  |  | 1C MB MG
49974 | IL | 55334 | Holland Energy Facility | 2015 | 11 | CTG2 | HRSG 2 | CIRC | Natural Gas Fired Combined Cycle | [6 empty] | 150 | 12974 | 11770 | 127972 |  |  | 127972 |  | 127972 |  |  |  |  | 8.257 | 5.649 |  |  |  |  | 206 | 2 | (RI) Recirculate: Induced Draft |  | RI | Closed | Fresh | Surface | Kaskaskia River | Kaskaskia River | OP | 9 | 2002 |  |  | OP | 9 | 2002 | 9 | 2042 | OP | 9 | 2002 | N | NG | CT | N/A | Electric Utility | 1 |  |  |  | 1C MB MG
49974 | IL | 55334 | Holland Energy Facility | 2015 | 12 | CTG2 | HRSG 2 | CIRC | Natural Gas Fired Combined Cycle | [6 empty] | 150 | 19220 | 18158 | 208165 |  |  | 208165 |  | 208165 |  |  |  |  | 13.262 | 10.481 |  |  |  |  | 160 | 2 | (RI) Recirculate: Induced Draft |  | RI | Closed | Fresh | Surface | Kaskaskia River | Kaskaskia River | OP | 9 | 2002 |  |  | OP | 9 | 2002 | 9 | 2042 | OP | 9 | 2002 | N | NG | CT | N/A | Electric Utility | 1 |  |  |  | 1C MB MG
49974 | IL | 55334 | Holland Energy Facility | 2015 | 1 | STG1 | HRSG 2 | CIRC | Natural Gas Fired Combined Cycle | 317.5 | 5283 | 4608 | [6 empty] | 2313 | 2313 |  |  |  | 2313 |  |  |  |  | 3.849 | 2.639 |  |  |  |  | 93 | 2 | (RI) Recirculate: Induced Draft |  | RI | Closed | Fresh | Surface | Kaskaskia River | Kaskaskia River | OP | 9 | 2002 |  |  | OP | 9 | 2002 | 9 | 2042 | OP | 9 | 2002 | N | NG | CA | Y | Electric Utility | 1 |  |  |  | 1C MB MG
49974 | IL | 55334 | Holland Energy Facility | 2015 | 2 | STG1 | HRSG 2 | CIRC | Natural Gas Fired Combined Cycle | 317.5 | 6762 | 6083 | [6 empty] | 2845 | 2845 |  |  |  | 2845 |  |  |  |  | 5.412 | 3.247 |  |  |  |  | 57 | 2 | (RI) Recirculate: Induced Draft |  | RI | Closed | Fresh | Surface | Kaskaskia River | Kaskaskia River | OP | 9 | 2002 |  |  | OP | 9 | 2002 | 9 | 2042 | OP | 9 | 2002 | N | NG | CA | Y | Electric Utility | 1 |  |  |  | 1C MB MG
49974 | IL | 55334 | Holland Energy Facility | 2015 | 3 | STG1 | HRSG 2 | CIRC | Natural Gas Fired Combined Cycle | 317.5 | 8953 | 8111 | [6 empty] | 2356 | 2356 |  |  |  | 2356 |  |  |  |  | 6.994 | 4.772 |  |  |  |  | 138 | 2 | (RI) Recirculate: Induced Draft |  | RI | Closed | Fresh | Surface | Kaskaskia River | Kaskaskia River | OP | 9 | 2002 |  |  | OP | 9 | 2002 | 9 | 2042 | OP | 9 | 2002 | N | NG | CA | Y | Electric Utility | 1 |  |  |  | 1C MB MG
49974 | IL | 55334 | Holland Energy Facility | 2015 | 4 | STG1 | HRSG 2 | CIRC | Natural Gas Fired Combined Cycle | 317.5 | 8462 | 7766 | [6 empty] | 2515 | 2515 |  |  |  | 2515 |  |  |  |  | 7.269 | 5.019 |  |  |  |  | 78 | 2 | (RI) Recirculate: Induced Draft |  | RI | Closed | Fresh | Surface | Kaskaskia River | Kaskaskia River | OP | 9 | 2002 |  |  | OP | 9 | 2002 | 9 | 2042 | OP | 9 | 2002 | N | NG | CA | Y | Electric Utility | 1 |  |  |  | 1C MB MG
49974 | IL | 55334 | Holland Energy Facility | 2015 | 5 | STG1 | HRSG 2 | CIRC | Natural Gas Fired Combined Cycle | 317.5 | 2450 | 2004 | [6 empty] | 2070 | 2070 |  |  |  | 2070 |  |  |  |  | 3.536 | 2.095 |  |  |  |  | 101 | 2 | (RI) Recirculate: Induced Draft |  | RI | Closed | Fresh | Surface | Kaskaskia River | Kaskaskia River | OP | 9 | 2002 |  |  | OP | 9 | 2002 | 9 | 2042 | OP | 9 | 2002 | N | NG | CA | Y | Electric Utility | 1 |  |  |  | 1C MB MG
49974 | IL | 55334 | Holland Energy Facility | 2015 | 6 | STG1 | HRSG 2 | CIRC | Natural Gas Fired Combined Cycle | 317.5 | 16259 | 15164 | [6 empty] | 6712 | 6712 |  |  |  | 6712 |  |  |  |  | 14.603 | 11.25 |  |  |  |  | 101 | 2 | (RI) Recirculate: Induced Draft |  | RI | Closed | Fresh | Surface | Kaskaskia River | Kaskaskia River | OP | 9 | 2002 |  |  | OP | 9 | 2002 | 9 | 2042 | OP | 9 | 2002 | N | NG | CA | Y | Electric Utility | 1 |  |  |  | 1C MB MG
49974 | IL | 55334 | Holland Energy Facility | 2015 | 7 | STG1 | HRSG 2 | CIRC | Natural Gas Fired Combined Cycle | 317.5 | 31663 | 30004 | [6 empty] | 13598 | 13598 |  |  |  | 13598 |  |  |  |  | 27.649 | 21.597 |  |  |  |  | 350 | 2 | (RI) Recirculate: Induced Draft |  | RI | Closed | Fresh | Surface | Kaskaskia River | Kaskaskia River | OP | 9 | 2002 |  |  | OP | 9 | 2002 | 9 | 2042 | OP | 9 | 2002 | N | NG | CA | Y | Electric Utility | 1 |  |  |  | 1C MB MG
49974 | IL | 55334 | Holland Energy Facility | 2015 | 8 | STG1 | HRSG 2 | CIRC | Natural Gas Fired Combined Cycle | 317.5 | 38902 | 37061 | [6 empty] | 13305 | 13305 |  |  |  | 13305 |  |  |  |  | 32.139 | 25.425 |  |  |  |  | 288 | 2 | (RI) Recirculate: Induced Draft |  | RI | Closed | Fresh | Surface | Kaskaskia River | Kaskaskia River | OP | 9 | 2002 |  |  | OP | 9 | 2002 | 9 | 2042 | OP | 9 | 2002 | N | NG | CA | Y | Electric Utility | 1 |  |  |  | 1C MB MG
49974 | IL | 55334 | Holland Energy Facility | 2015 | 9 | STG1 | HRSG 2 | CIRC | Natural Gas Fired Combined Cycle | 317.5 | 41858 | 39903 | [6 empty] | 12755 | 12755 |  |  |  | 12755 |  |  |  |  | 35.934 | 27.034 |  |  |  |  | 221 | 2 | (RI) Recirculate: Induced Draft |  | RI | Closed | Fresh | Surface | Kaskaskia River | Kaskaskia River | OP | 9 | 2002 |  |  | OP | 9 | 2002 | 9 | 2042 | OP | 9 | 2002 | N | NG | CA | Y | Electric Utility | 1 |  |  |  | 1C MB MG
49974 | IL | 55334 | Holland Energy Facility | 2015 | 10 | STG1 | HRSG 2 | CIRC | Natural Gas Fired Combined Cycle | 317.5 | 5393 | 4813 | [6 empty] | 3040 | 3040 |  |  |  | 3040 |  |  |  |  | 6.812 | 6.356 |  |  |  |  | 158 | 2 | (RI) Recirculate: Induced Draft |  | RI | Closed | Fresh | Surface | Kaskaskia River | Kaskaskia River | OP | 9 | 2002 |  |  | OP | 9 | 2002 | 9 | 2042 | OP | 9 | 2002 | N | NG | CA | Y | Electric Utility | 1 |  |  |  | 1C MB MG
49974 | IL | 55334 | Holland Energy Facility | 2015 | 11 | STG1 | HRSG 2 | CIRC | Natural Gas Fired Combined Cycle | 317.5 | 9863 | 8948 | [6 empty] | 6158 | 6158 |  |  |  | 6158 |  |  |  |  | 8.257 | 5.649 |  |  |  |  | 206 | 2 | (RI) Recirculate: Induced Draft |  | RI | Closed | Fresh | Surface | Kaskaskia River | Kaskaskia River | OP | 9 | 2002 |  |  | OP | 9 | 2002 | 9 | 2042 | OP | 9 | 2002 | N | NG | CA | Y | Electric Utility | 1 |  |  |  | 1C MB MG
49974 | IL | 55334 | Holland Energy Facility | 2015 | 12 | STG1 | HRSG 2 | CIRC | Natural Gas Fired Combined Cycle | 317.5 | 20639 | 19499 | [6 empty] | 3733 | 3733 |  |  |  | 3733 |  |  |  |  | 13.262 | 10.481 |  |  |  |  | 160 | 2 | (RI) Recirculate: Induced Draft |  | RI | Closed | Fresh | Surface | Kaskaskia River | Kaskaskia River | OP | 9 | 2002 |  |  | OP | 9 | 2002 | 9 | 2042 | OP | 9 | 2002 | N | NG | CA | Y | Electric Utility | 1 |  |  |  | 1C MB MG
58199 | PA | 55337 | TalenEnergy Ironwood LLC | 2015 | 1 | CT1 | HRSG11 | CW001 | Natural Gas Fired Combined Cycle | [6 empty] | 219 | 170958 | 167712 | 1789339 |  |  | 1789339 |  | 1789339 |  |  |  |  | 84.836 | 84.836 |  |  |  |  | 744 | 12 | (RI) Recirculate: Induced Draft |  | RI | Closed | Fresh | Ground | POTW and Pennsy Quarry | NA | OP | 12 | 2001 |  |  | OP | 12 | 2001 |  |  | OP | 12 | 2001 | N | NG | CT | N/A | IPP Non-CHP | 3 |  |  |  | 1C MB MG
58199 | PA | 55337 | TalenEnergy Ironwood LLC | 2015 | 2 | CT1 | HRSG11 | CW001 | Natural Gas Fired Combined Cycle | [6 empty] | 219 | 155237 | 152349 | 1623403 |  |  | 1623403 |  | 1623403 |  |  |  |  | 75.838 | 75.838 |  |  |  |  | 672 | 12 | (RI) Recirculate: Induced Draft |  | RI | Closed | Fresh | Ground | POTW and Pennsy Quarry | NA | OP | 12 | 2001 |  |  | OP | 12 | 2001 |  |  | OP | 12 | 2001 | N | NG | CT | N/A | IPP Non-CHP | 3 |  |  |  | 1C MB MG
58199 | PA | 55337 | TalenEnergy Ironwood LLC | 2015 | 3 | CT1 | HRSG11 | CW001 | Natural Gas Fired Combined Cycle | [6 empty] | 219 | 180246 | 176907 | 1876293 |  |  | 1876293 |  | 1876293 |  |  |  |  | 90.839 | 90.839 |  |  |  |  | 744 | 12 | (RI) Recirculate: Induced Draft |  | RI | Closed | Fresh | Ground | POTW and Pennsy Quarry | NA | OP | 12 | 2001 |  |  | OP | 12 | 2001 |  |  | OP | 12 | 2001 | N | NG | CT | N/A | IPP Non-CHP | 3 |  |  |  | 1C MB MG
58199 | PA | 55337 | TalenEnergy Ironwood LLC | 2015 | 4 | CT1 | HRSG11 | CW001 | Natural Gas Fired Combined Cycle | [6 empty] | 219 | 92961 | 91182 | 979555 |  |  | 979555 |  | 979555 |  |  |  |  | 61.762 | 61.762 |  |  |  |  | 600 | 12 | (RI) Recirculate: Induced Draft |  | RI | Closed | Fresh | Ground | POTW and Pennsy Quarry | NA | OP | 12 | 2001 |  |  | OP | 12 | 2001 |  |  | OP | 12 | 2001 | N | NG | CT | N/A | IPP Non-CHP | 3 |  |  |  | 1C MB MG
58199 | PA | 55337 | TalenEnergy Ironwood LLC | 2015 | 5 | CT1 | HRSG11 | CW001 | Natural Gas Fired Combined Cycle | [6 empty] | 219 | 30347 | 29586 | 328378 |  |  | 328378 |  | 328378 |  |  |  |  | 63.309 | 63.309 |  |  |  |  | 744 | 12 | (RI) Recirculate: Induced Draft |  | RI | Closed | Fresh | Ground | POTW and Pennsy Quarry | NA | OP | 12 | 2001 |  |  | OP | 12 | 2001 |  |  | OP | 12 | 2001 | N | NG | CT | N/A | IPP Non-CHP | 3 |  |  |  | 1C MB MG
58199 | PA | 55337 | TalenEnergy Ironwood LLC | 2015 | 6 | CT1 | HRSG11 | CW001 | Natural Gas Fired Combined Cycle | [6 empty] | 219 | 155364 | 152459 | 1662167 |  |  | 1662167 |  | 1662167 |  |  |  |  | 101.24 | 101.24 |  |  |  |  | 720 | 12 | (RI) Recirculate: Induced Draft |  | RI | Closed | Fresh | Ground | POTW and Pennsy Quarry | NA | OP | 12 | 2001 |  |  | OP | 12 | 2001 |  |  | OP | 12 | 2001 | N | NG | CT | N/A | IPP Non-CHP | 3 |  |  |  | 1C MB MG
58199 | PA | 55337 | TalenEnergy Ironwood LLC | 2015 | 7 | CT1 | HRSG11 | CW001 | Natural Gas Fired Combined Cycle | [6 empty] | 219 | 159810 | 156854 | 1716937 |  |  | 1716937 |  | 1716937 |  |  |  |  | 107.807 | 107.807 |  |  |  |  | 744 | 12 | (RI) Recirculate: Induced Draft |  | RI | Closed | Fresh | Ground | POTW and Pennsy Quarry | NA | OP | 12 | 2001 |  |  | OP | 12 | 2001 |  |  | OP | 12 | 2001 | N | NG | CT | N/A | IPP Non-CHP | 3 |  |  |  | 1C MB MG
58199 | PA | 55337 | TalenEnergy Ironwood LLC | 2015 | 8 | CT1 | HRSG11 | CW001 | Natural Gas Fired Combined Cycle | [6 empty] | 219 | 163751 | 160727 | 1742199 |  |  | 1742199 |  | 1742199 |  |  |  |  | 107.591 | 107.591 |  |  |  |  | 744 | 12 | (RI) Recirculate: Induced Draft |  | RI | Closed | Fresh | Ground | POTW and Pennsy Quarry | NA | OP | 12 | 2001 |  |  | OP | 12 | 2001 |  |  | OP | 12 | 2001 | N | NG | CT | N/A | IPP Non-CHP | 3 |  |  |  | 1C MB MG
58199 | PA | 55337 | TalenEnergy Ironwood LLC | 2015 | 9 | CT1 | HRSG11 | CW001 | Natural Gas Fired Combined Cycle | [6 empty] | 219 | 69189 | 67569 | 736533 |  |  | 736533 |  | 736533 |  |  |  |  | 45.306 | 45.306 |  |  |  |  | 504 | 12 | (RI) Recirculate: Induced Draft |  | RI | Closed | Fresh | Ground | POTW and Pennsy Quarry | NA | OP | 12 | 2001 |  |  | OP | 12 | 2001 |  |  | OP | 12 | 2001 | N | NG | CT | N/A | IPP Non-CHP | 3 |  |  |  | 1C MB MG
58199 | PA | 55337 | TalenEnergy Ironwood LLC | 2015 | 10 | CT1 | HRSG11 | CW001 | Natural Gas Fired Combined Cycle | [6 empty] | 219 | 163167 | 159952 | 1724670 |  |  | 1724670 |  | 1724670 |  |  |  |  | 80.885 | 80.885 |  |  |  |  | 744 | 12 | (RI) Recirculate: Induced Draft |  | RI | Closed | Fresh | Ground | POTW and Pennsy Quarry | NA | OP | 12 | 2001 |  |  | OP | 12 | 2001 |  |  | OP | 12 | 2001 | N | NG | CT | N/A | IPP Non-CHP | 3 |  |  |  | 1C MB MG
58199 | PA | 55337 | TalenEnergy Ironwood LLC | 2015 | 11 | CT1 | HRSG11 | CW001 | Natural Gas Fired Combined Cycle | [6 empty] | 219 | 150207 | 147519 | 1567633 |  |  | 1567633 |  | 1567633 |  |  |  |  | 83.42 | 83.42 |  |  |  |  | 720 | 12 | (RI) Recirculate: Induced Draft |  | RI | Closed | Fresh | Ground | POTW and Pennsy Quarry | NA | OP | 12 | 2001 |  |  | OP | 12 | 2001 |  |  | OP | 12 | 2001 | N | NG | CT | N/A | IPP Non-CHP | 3 |  |  |  | 1C MB MG
58199 | PA | 55337 | TalenEnergy Ironwood LLC | 2015 | 12 | CT1 | HRSG11 | CW001 | Natural Gas Fired Combined Cycle | [6 empty] | 219 | 172511 | 169148 | 1787810 |  |  | 1787810 |  | 1787810 |  |  |  |  | 85.067 | 85.067 |  |  |  |  | 744 | 12 | (RI) Recirculate: Induced Draft |  | RI | Closed | Fresh | Ground | POTW and Pennsy Quarry | NA | OP | 12 | 2001 |  |  | OP | 12 | 2001 |  |  | OP | 12 | 2001 | N | NG | CT | N/A | IPP Non-CHP | 3 |  |  |  | 1C MB MG
58199 | PA | 55337 | TalenEnergy Ironwood LLC | 2015 | 1 | CT2 | HRSG11 | CW001 | Natural Gas Fired Combined Cycle | [6 empty] | 222 | 171886 | 168622 | 1789338 |  |  | 1789338 |  | 1789338 |  |  |  |  | 84.836 | 84.836 |  |  |  |  | 744 | 12 | (RI) Recirculate: Induced Draft |  | RI | Closed | Fresh | Ground | POTW and Pennsy Quarry | NA | OP | 12 | 2001 |  |  | OP | 12 | 2001 |  |  | OP | 12 | 2001 | N | NG | CT | N/A | IPP Non-CHP | 3 |  |  |  | 1C MB MG
58199 | PA | 55337 | TalenEnergy Ironwood LLC | 2015 | 2 | CT2 | HRSG11 | CW001 | Natural Gas Fired Combined Cycle | [6 empty] | 222 | 155642 | 152764 | 1623403 |  |  | 1623403 |  | 1623403 |  |  |  |  | 75.838 | 75.838 |  |  |  |  | 672 | 12 | (RI) Recirculate: Induced Draft |  | RI | Closed | Fresh | Ground | POTW and Pennsy Quarry | NA | OP | 12 | 2001 |  |  | OP | 12 | 2001 |  |  | OP | 12 | 2001 | N | NG | CT | N/A | IPP Non-CHP | 3 |  |  |  | 1C MB MG
58199 | PA | 55337 | TalenEnergy Ironwood LLC | 2015 | 3 | CT2 | HRSG11 | CW001 | Natural Gas Fired Combined Cycle | [6 empty] | 222 | 179381 | 176058 | 1876292 |  |  | 1876292 |  | 1876292 |  |  |  |  | 90.839 | 90.839 |  |  |  |  | 744 | 12 | (RI) Recirculate: Induced Draft |  | RI | Closed | Fresh | Ground | POTW and Pennsy Quarry | NA | OP | 12 | 2001 |  |  | OP | 12 | 2001 |  |  | OP | 12 | 2001 | N | NG | CT | N/A | IPP Non-CHP | 3 |  |  |  | 1C MB MG
58199 | PA | 55337 | TalenEnergy Ironwood LLC | 2015 | 4 | CT2 | HRSG11 | CW001 | Natural Gas Fired Combined Cycle | [6 empty] | 222 | 118293 | 116009 | 1246707 |  |  | 1246707 |  | 1246707 |  |  |  |  | 61.762 | 61.762 |  |  |  |  | 600 | 12 | (RI) Recirculate: Induced Draft |  | RI | Closed | Fresh | Ground | POTW and Pennsy Quarry | NA | OP | 12 | 2001 |  |  | OP | 12 | 2001 |  |  | OP | 12 | 2001 | N | NG | CT | N/A | IPP Non-CHP | 3 |  |  |  | 1C MB MG
58199 | PA | 55337 | TalenEnergy Ironwood LLC | 2015 | 5 | CT2 | HRSG11 | CW001 | Natural Gas Fired Combined Cycle | [6 empty] | 222 | 147840 | 144682 | 1603260 |  |  | 1603260 |  | 1603260 |  |  |  |  | 63.309 | 63.309 |  |  |  |  | 744 | 12 | (RI) Recirculate: Induced Draft |  | RI | Closed | Fresh | Ground | POTW and Pennsy Quarry | NA | OP | 12 | 2001 |  |  | OP | 12 | 2001 |  |  | OP | 12 | 2001 | N | NG | CT | N/A | IPP Non-CHP | 3 |  |  |  | 1C MB MG
58199 | PA | 55337 | TalenEnergy Ironwood LLC | 2015 | 6 | CT2 | HRSG11 | CW001 | Natural Gas Fired Combined Cycle | [6 empty] | 222 | 153160 | 150314 | 1662166 |  |  | 1662166 |  | 1662166 |  |  |  |  | 101.24 | 101.24 |  |  |  |  | 720 | 12 | (RI) Recirculate: Induced Draft |  | RI | Closed | Fresh | Ground | POTW and Pennsy Quarry | NA | OP | 12 | 2001 |  |  | OP | 12 | 2001 |  |  | OP | 12 | 2001 | N | NG | CT | N/A | IPP Non-CHP | 3 |  |  |  | 1C MB MG
58199 | PA | 55337 | TalenEnergy Ironwood LLC | 2015 | 7 | CT2 | HRSG11 | CW001 | Natural Gas Fired Combined Cycle | [6 empty] | 222 | 158899 | 155959 | 1716936 |  |  | 1716936 |  | 1716936 |  |  |  |  | 107.807 | 107.807 |  |  |  |  | 744 | 12 | (RI) Recirculate: Induced Draft |  | RI | Closed | Fresh | Ground | POTW and Pennsy Quarry | NA | OP | 12 | 2001 |  |  | OP | 12 | 2001 |  |  | OP | 12 | 2001 | N | NG | CT | N/A | IPP Non-CHP | 3 |  |  |  | 1C MB MG
58199 | PA | 55337 | TalenEnergy Ironwood LLC | 2015 | 8 | CT2 | HRSG11 | CW001 | Natural Gas Fired Combined Cycle | [6 empty] | 222 | 161529 | 158545 | 1742199 |  |  | 1742199 |  | 1742199 |  |  |  |  | 107.591 | 107.591 |  |  |  |  | 744 | 12 | (RI) Recirculate: Induced Draft |  | RI | Closed | Fresh | Ground | POTW and Pennsy Quarry | NA | OP | 12 | 2001 |  |  | OP | 12 | 2001 |  |  | OP | 12 | 2001 | N | NG | CT | N/A | IPP Non-CHP | 3 |  |  |  | 1C MB MG
58199 | PA | 55337 | TalenEnergy Ironwood LLC | 2015 | 9 | CT2 | HRSG11 | CW001 | Natural Gas Fired Combined Cycle | [6 empty] | 222 | 56813 | 55617 | 602618 |  |  | 602618 |  | 602618 |  |  |  |  | 45.306 | 45.306 |  |  |  |  | 504 | 12 | (RI) Recirculate: Induced Draft |  | RI | Closed | Fresh | Ground | POTW and Pennsy Quarry | NA | OP | 12 | 2001 |  |  | OP | 12 | 2001 |  |  | OP | 12 | 2001 | N | NG | CT | N/A | IPP Non-CHP | 3 |  |  |  | 1C MB MG
58199 | PA | 55337 | TalenEnergy Ironwood LLC | 2015 | 10 | CT2 | HRSG11 | CW001 | Natural Gas Fired Combined Cycle | [6 empty] | 222 | 125299 | 122968 | 1301067 |  |  | 1301067 |  | 1301067 |  |  |  |  | 80.885 | 80.885 |  |  |  |  | 744 | 12 | (RI) Recirculate: Induced Draft |  | RI | Closed | Fresh | Ground | POTW and Pennsy Quarry | NA | OP | 12 | 2001 |  |  | OP | 12 | 2001 |  |  | OP | 12 | 2001 | N | NG | CT | N/A | IPP Non-CHP | 3 |  |  |  | 1C MB MG
58199 | PA | 55337 | TalenEnergy Ironwood LLC | 2015 | 11 | CT2 | HRSG11 | CW001 | Natural Gas Fired Combined Cycle | [6 empty] | 222 | 158958 | 155979 | 1631618 |  |  | 1631618 |  | 1631618 |  |  |  |  | 83.42 | 83.42 |  |  |  |  | 720 | 12 | (RI) Recirculate: Induced Draft |  | RI | Closed | Fresh | Ground | POTW and Pennsy Quarry | NA | OP | 12 | 2001 |  |  | OP | 12 | 2001 |  |  | OP | 12 | 2001 | N | NG | CT | N/A | IPP Non-CHP | 3 |  |  |  | 1C MB MG
58199 | PA | 55337 | TalenEnergy Ironwood LLC | 2015 | 12 | CT2 | HRSG11 | CW001 | Natural Gas Fired Combined Cycle | [6 empty] | 222 | 152485 | 149738 | 1585416 |  |  | 1585416 |  | 1585416 |  |  |  |  | 85.067 | 85.067 |  |  |  |  | 744 | 12 | (RI) Recirculate: Induced Draft |  | RI | Closed | Fresh | Ground | POTW and Pennsy Quarry | NA | OP | 12 | 2001 |  |  | OP | 12 | 2001 |  |  | OP | 12 | 2001 | N | NG | CT | N/A | IPP Non-CHP | 3 |  |  |  | 1C MB MG
58199 | PA | 55337 | TalenEnergy Ironwood LLC | 2015 | 1 | ST4 | HRSG11 | CW001 | Natural Gas Fired Combined Cycle | 219.7 | 166541 | 163370 | [16 empty] | 84.836 | 84.836 |  |  |  |  | 744 | 12 | (RI) Recirculate: Induced Draft |  | RI | Closed | Fresh | Ground | POTW and Pennsy Quarry | NA | OP | 12 | 2001 |  |  | OP | 12 | 2001 |  |  | OP | 12 | 2001 | N | NG | CA | N | IPP Non-CHP | 3 |  |  |  | 1C MB MG
58199 | PA | 55337 | TalenEnergy Ironwood LLC | 2015 | 2 | ST4 | HRSG11 | CW001 | Natural Gas Fired Combined Cycle | 219.7 | 148722 | 145961 | [6 empty] | 0 | 0 |  |  |  | 0 |  |  |  |  | 75.838 | 75.838 |  |  |  |  | 672 | 12 | (RI) Recirculate: Induced Draft |  | RI | Closed | Fresh | Ground | POTW and Pennsy Quarry | NA | OP | 12 | 2001 |  |  | OP | 12 | 2001 |  |  | OP | 12 | 2001 | N | NG | CA | N | IPP Non-CHP | 3 |  |  |  | 1C MB MG
58199 | PA | 55337 | TalenEnergy Ironwood LLC | 2015 | 3 | ST4 | HRSG11 | CW001 | Natural Gas Fired Combined Cycle | 219.7 | 177150 | 173865 | [6 empty] | 0 | 0 |  |  |  | 0 |  |  |  |  | 90.839 | 90.839 |  |  |  |  | 744 | 12 | (RI) Recirculate: Induced Draft |  | RI | Closed | Fresh | Ground | POTW and Pennsy Quarry | NA | OP | 12 | 2001 |  |  | OP | 12 | 2001 |  |  | OP | 12 | 2001 | N | NG | CA | N | IPP Non-CHP | 3 |  |  |  | 1C MB MG
58199 | PA | 55337 | TalenEnergy Ironwood LLC | 2015 | 4 | ST4 | HRSG11 | CW001 | Natural Gas Fired Combined Cycle | 219.7 | 108154 | 106091 | [6 empty] | 0 | 0 |  |  |  | 0 |  |  |  |  | 61.762 | 61.762 |  |  |  |  | 600 | 12 | (RI) Recirculate: Induced Draft |  | RI | Closed | Fresh | Ground | POTW and Pennsy Quarry | NA | OP | 12 | 2001 |  |  | OP | 12 | 2001 |  |  | OP | 12 | 2001 | N | NG | CA | N | IPP Non-CHP | 3 |  |  |  | 1C MB MG
58199 | PA | 55337 | TalenEnergy Ironwood LLC | 2015 | 5 | ST4 | HRSG11 | CW001 | Natural Gas Fired Combined Cycle | 219.7 | 89517 | 87586 | [6 empty] | 0 | 0 |  |  |  | 0 |  |  |  |  | 63.309 | 63.309 |  |  |  |  | 744 | 12 | (RI) Recirculate: Induced Draft |  | RI | Closed | Fresh | Ground | POTW and Pennsy Quarry | NA | OP | 12 | 2001 |  |  | OP | 12 | 2001 |  |  | OP | 12 | 2001 | N | NG | CA | N | IPP Non-CHP | 3 |  |  |  | 1C MB MG
58199 | PA | 55337 | TalenEnergy Ironwood LLC | 2015 | 6 | ST4 | HRSG11 | CW001 | Natural Gas Fired Combined Cycle | 219.7 | 164959 | 161881 | [6 empty] | 0 | 0 |  |  |  | 0 |  |  |  |  | 101.24 | 101.24 |  |  |  |  | 720 | 12 | (RI) Recirculate: Induced Draft |  | RI | Closed | Fresh | Ground | POTW and Pennsy Quarry | NA | OP | 12 | 2001 |  |  | OP | 12 | 2001 |  |  | OP | 12 | 2001 | N | NG | CA | N | IPP Non-CHP | 3 |  |  |  | 1C MB MG
58199 | PA | 55337 | TalenEnergy Ironwood LLC | 2015 | 7 | ST4 | HRSG11 | CW001 | Natural Gas Fired Combined Cycle | 219.7 | 171893 | 168708 | [6 empty] | 0 | 0 |  |  |  | 0 |  |  |  |  | 107.807 | 107.807 |  |  |  |  | 744 | 12 | (RI) Recirculate: Induced Draft |  | RI | Closed | Fresh | Ground | POTW and Pennsy Quarry | NA | OP | 12 | 2001 |  |  | OP | 12 | 2001 |  |  | OP | 12 | 2001 | N | NG | CA | N | IPP Non-CHP | 3 |  |  |  | 1C MB MG
58199 | PA | 55337 | TalenEnergy Ironwood LLC | 2015 | 8 | ST4 | HRSG11 | CW001 | Natural Gas Fired Combined Cycle | 219.7 | 174606 | 171379 | [6 empty] | 0 | 0 |  |  |  | 0 |  |  |  |  | 107.591 | 107.591 |  |  |  |  | 744 | 12 | (RI) Recirculate: Induced Draft |  | RI | Closed | Fresh | Ground | POTW and Pennsy Quarry | NA | OP | 12 | 2001 |  |  | OP | 12 | 2001 |  |  | OP | 12 | 2001 | N | NG | CA | N | IPP Non-CHP | 3 |  |  |  | 1C MB MG
58199 | PA | 55337 | TalenEnergy Ironwood LLC | 2015 | 9 | ST4 | HRSG11 | CW001 | Natural Gas Fired Combined Cycle | 219.7 | 66564 | 65149 | [6 empty] | 0 | 0 |  |  |  | 0 |  |  |  |  | 45.306 | 45.306 |  |  |  |  | 504 | 12 | (RI) Recirculate: Induced Draft |  | RI | Closed | Fresh | Ground | POTW and Pennsy Quarry | NA | OP | 12 | 2001 |  |  | OP | 12 | 2001 |  |  | OP | 12 | 2001 | N | NG | CA | N | IPP Non-CHP | 3 |  |  |  | 1C MB MG
58199 | PA | 55337 | TalenEnergy Ironwood LLC | 2015 | 10 | ST4 | HRSG11 | CW001 | Natural Gas Fired Combined Cycle | 219.7 | 142989 | 140274 | [6 empty] | 0 | 0 |  |  |  | 0 |  |  |  |  | 80.885 | 80.885 |  |  |  |  | 744 | 12 | (RI) Recirculate: Induced Draft |  | RI | Closed | Fresh | Ground | POTW and Pennsy Quarry | NA | OP | 12 | 2001 |  |  | OP | 12 | 2001 |  |  | OP | 12 | 2001 | N | NG | CA | N | IPP Non-CHP | 3 |  |  |  | 1C MB MG
58199 | PA | 55337 | TalenEnergy Ironwood LLC | 2015 | 11 | ST4 | HRSG11 | CW001 | Natural Gas Fired Combined Cycle | 219.7 | 152774 | 149997 | [6 empty] | 0 | 0 |  |  |  | 0 |  |  |  |  | 83.42 | 83.42 |  |  |  |  | 720 | 12 | (RI) Recirculate: Induced Draft |  | RI | Closed | Fresh | Ground | POTW and Pennsy Quarry | NA | OP | 12 | 2001 |  |  | OP | 12 | 2001 |  |  | OP | 12 | 2001 | N | NG | CA | N | IPP Non-CHP | 3 |  |  |  | 1C MB MG
58199 | PA | 55337 | TalenEnergy Ironwood LLC | 2015 | 12 | ST4 | HRSG11 | CW001 | Natural Gas Fired Combined Cycle | 219.7 | 160955 | 157923 | [6 empty] | 0 | 0 |  |  |  | 0 |  |  |  |  | 85.067 | 85.067 |  |  |  |  | 744 | 12 | (RI) Recirculate: Induced Draft |  | RI | Closed | Fresh | Ground | POTW and Pennsy Quarry | NA | OP | 12 | 2001 |  |  | OP | 12 | 2001 |  |  | OP | 12 | 2001 | N | NG | CA | N | IPP Non-CHP | 3 |  |  |  | 1C MB MG
58199 | PA | 55337 | TalenEnergy Ironwood LLC | 2015 | 1 | CT1 | HRSG12 | CW001 | Natural Gas Fired Combined Cycle | [6 empty] | 219 | 170958 | 167712 | 1789339 |  |  | 1789339 |  | 1789339 |  |  |  |  | 84.836 | 84.836 |  |  |  |  | 744 | 12 | (RI) Recirculate: Induced Draft |  | RI | Closed | Fresh | Ground | POTW and Pennsy Quarry | NA | OP | 12 | 2001 |  |  | OP | 12 | 2001 |  |  | OP | 12 | 2001 | N | NG | CT | N/A | IPP Non-CHP | 3 |  |  |  | 1C MB MG
58199 | PA | 55337 | TalenEnergy Ironwood LLC | 2015 | 2 | CT1 | HRSG12 | CW001 | Natural Gas Fired Combined Cycle | [6 empty] | 219 | 155237 | 152349 | 1623403 |  |  | 1623403 |  | 1623403 |  |  |  |  | 75.838 | 75.838 |  |  |  |  | 672 | 12 | (RI) Recirculate: Induced Draft |  | RI | Closed | Fresh | Ground | POTW and Pennsy Quarry | NA | OP | 12 | 2001 |  |  | OP | 12 | 2001 |  |  | OP | 12 | 2001 | N | NG | CT | N/A | IPP Non-CHP | 3 |  |  |  | 1C MB MG
58199 | PA | 55337 | TalenEnergy Ironwood LLC | 2015 | 3 | CT1 | HRSG12 | CW001 | Natural Gas Fired Combined Cycle | [6 empty] | 219 | 180246 | 176907 | 1876293 |  |  | 1876293 |  | 1876293 |  |  |  |  | 90.839 | 90.839 |  |  |  |  | 744 | 12 | (RI) Recirculate: Induced Draft |  | RI | Closed | Fresh | Ground | POTW and Pennsy Quarry | NA | OP | 12 | 2001 |  |  | OP | 12 | 2001 |  |  | OP | 12 | 2001 | N | NG | CT | N/A | IPP Non-CHP | 3 |  |  |  | 1C MB MG
58199 | PA | 55337 | TalenEnergy Ironwood LLC | 2015 | 4 | CT1 | HRSG12 | CW001 | Natural Gas Fired Combined Cycle | [6 empty] | 219 | 92961 | 91182 | 979555 |  |  | 979555 |  | 979555 |  |  |  |  | 61.762 | 61.762 |  |  |  |  | 600 | 12 | (RI) Recirculate: Induced Draft |  | RI | Closed | Fresh | Ground | POTW and Pennsy Quarry | NA | OP | 12 | 2001 |  |  | OP | 12 | 2001 |  |  | OP | 12 | 2001 | N | NG | CT | N/A | IPP Non-CHP | 3 |  |  |  | 1C MB MG
58199 | PA | 55337 | TalenEnergy Ironwood LLC | 2015 | 5 | CT1 | HRSG12 | CW001 | Natural Gas Fired Combined Cycle | [6 empty] | 219 | 30347 | 29586 | 328378 |  |  | 328378 |  | 328378 |  |  |  |  | 63.309 | 63.309 |  |  |  |  | 744 | 12 | (RI) Recirculate: Induced Draft |  | RI | Closed | Fresh | Ground | POTW and Pennsy Quarry | NA | OP | 12 | 2001 |  |  | OP | 12 | 2001 |  |  | OP | 12 | 2001 | N | NG | CT | N/A | IPP Non-CHP | 3 |  |  |  | 1C MB MG
58199 | PA | 55337 | TalenEnergy Ironwood LLC | 2015 | 6 | CT1 | HRSG12 | CW001 | Natural Gas Fired Combined Cycle | [6 empty] | 219 | 155364 | 152459 | 1662167 |  |  | 1662167 |  | 1662167 |  |  |  |  | 101.24 | 101.24 |  |  |  |  | 720 | 12 | (RI) Recirculate: Induced Draft |  | RI | Closed | Fresh | Ground | POTW and Pennsy Quarry | NA | OP | 12 | 2001 |  |  | OP | 12 | 2001 |  |  | OP | 12 | 2001 | N | NG | CT | N/A | IPP Non-CHP | 3 |  |  |  | 1C MB MG
58199 | PA | 55337 | TalenEnergy Ironwood LLC | 2015 | 7 | CT1 | HRSG12 | CW001 | Natural Gas Fired Combined Cycle | [6 empty] | 219 | 159810 | 156854 | 1716937 |  |  | 1716937 |  | 1716937 |  |  |  |  | 107.807 | 107.807 |  |  |  |  | 744 | 12 | (RI) Recirculate: Induced Draft |  | RI | Closed | Fresh | Ground | POTW and Pennsy Quarry | NA | OP | 12 | 2001 |  |  | OP | 12 | 2001 |  |  | OP | 12 | 2001 | N | NG | CT | N/A | IPP Non-CHP | 3 |  |  |  | 1C MB MG
58199 | PA | 55337 | TalenEnergy Ironwood LLC | 2015 | 8 | CT1 | HRSG12 | CW001 | Natural Gas Fired Combined Cycle | [6 empty] | 219 | 163751 | 160727 | 1742199 |  |  | 1742199 |  | 1742199 |  |  |  |  | 107.591 | 107.591 |  |  |  |  | 744 | 12 | (RI) Recirculate: Induced Draft |  | RI | Closed | Fresh | Ground | POTW and Pennsy Quarry | NA | OP | 12 | 2001 |  |  | OP | 12 | 2001 |  |  | OP | 12 | 2001 | N | NG | CT | N/A | IPP Non-CHP | 3 |  |  |  | 1C MB MG
58199 | PA | 55337 | TalenEnergy Ironwood LLC | 2015 | 9 | CT1 | HRSG12 | CW001 | Natural Gas Fired Combined Cycle | [6 empty] | 219 | 69189 | 67569 | 736533 |  |  | 736533 |  | 736533 |  |  |  |  | 45.306 | 45.306 |  |  |  |  | 504 | 12 | (RI) Recirculate: Induced Draft |  | RI | Closed | Fresh | Ground | POTW and Pennsy Quarry | NA | OP | 12 | 2001 |  |  | OP | 12 | 2001 |  |  | OP | 12 | 2001 | N | NG | CT | N/A | IPP Non-CHP | 3 |  |  |  | 1C MB MG
58199 | PA | 55337 | TalenEnergy Ironwood LLC | 2015 | 10 | CT1 | HRSG12 | CW001 | Natural Gas Fired Combined Cycle | [6 empty] | 219 | 163167 | 159952 | 1724670 |  |  | 1724670 |  | 1724670 |  |  |  |  | 80.885 | 80.885 |  |  |  |  | 744 | 12 | (RI) Recirculate: Induced Draft |  | RI | Closed | Fresh | Ground | POTW and Pennsy Quarry | NA | OP | 12 | 2001 |  |  | OP | 12 | 2001 |  |  | OP | 12 | 2001 | N | NG | CT | N/A | IPP Non-CHP | 3 |  |  |  | 1C MB MG
58199 | PA | 55337 | TalenEnergy Ironwood LLC | 2015 | 11 | CT1 | HRSG12 | CW001 | Natural Gas Fired Combined Cycle | [6 empty] | 219 | 150207 | 147519 | 1567633 |  |  | 1567633 |  | 1567633 |  |  |  |  | 83.42 | 83.42 |  |  |  |  | 720 | 12 | (RI) Recirculate: Induced Draft |  | RI | Closed | Fresh | Ground | POTW and Pennsy Quarry | NA | OP | 12 | 2001 |  |  | OP | 12 | 2001 |  |  | OP | 12 | 2001 | N | NG | CT | N/A | IPP Non-CHP | 3 |  |  |  | 1C MB MG
58199 | PA | 55337 | TalenEnergy Ironwood LLC | 2015 | 12 | CT1 | HRSG12 | CW001 | Natural Gas Fired Combined Cycle | [6 empty] | 219 | 172511 | 169148 | 1787810 |  |  | 1787810 |  | 1787810 |  |  |  |  | 85.067 | 85.067 |  |  |  |  | 744 | 12 | (RI) Recirculate: Induced Draft |  | RI | Closed | Fresh | Ground | POTW and Pennsy Quarry | NA | OP | 12 | 2001 |  |  | OP | 12 | 2001 |  |  | OP | 12 | 2001 | N | NG | CT | N/A | IPP Non-CHP | 3 |  |  |  | 1C MB MG
58199 | PA | 55337 | TalenEnergy Ironwood LLC | 2015 | 1 | CT2 | HRSG12 | CW001 | Natural Gas Fired Combined Cycle | [6 empty] | 222 | 171886 | 168622 | 1789338 |  |  | 1789338 |  | 1789338 |  |  |  |  | 84.836 | 84.836 |  |  |  |  | 744 | 12 | (RI) Recirculate: Induced Draft |  | RI | Closed | Fresh | Ground | POTW and Pennsy Quarry | NA | OP | 12 | 2001 |  |  | OP | 12 | 2001 |  |  | OP | 12 | 2001 | N | NG | CT | N/A | IPP Non-CHP | 3 |  |  |  | 1C MB MG
58199 | PA | 55337 | TalenEnergy Ironwood LLC | 2015 | 2 | CT2 | HRSG12 | CW001 | Natural Gas Fired Combined Cycle | [6 empty] | 222 | 155642 | 152764 | 1623403 |  |  | 1623403 |  | 1623403 |  |  |  |  | 75.838 | 75.838 |  |  |  |  | 672 | 12 | (RI) Recirculate: Induced Draft |  | RI | Closed | Fresh | Ground | POTW and Pennsy Quarry | NA | OP | 12 | 2001 |  |  | OP | 12 | 2001 |  |  | OP | 12 | 2001 | N | NG | CT | N/A | IPP Non-CHP | 3 |  |  |  | 1C MB MG
58199 | PA | 55337 | TalenEnergy Ironwood LLC | 2015 | 3 | CT2 | HRSG12 | CW001 | Natural Gas Fired Combined Cycle | [6 empty] | 222 | 179381 | 176058 | 1876292 |  |  | 1876292 |  | 1876292 |  |  |  |  | 90.839 | 90.839 |  |  |  |  | 744 | 12 | (RI) Recirculate: Induced Draft |  | RI | Closed | Fresh | Ground | POTW and Pennsy Quarry | NA | OP | 12 | 2001 |  |  | OP | 12 | 2001 |  |  | OP | 12 | 2001 | N | NG | CT | N/A | IPP Non-CHP | 3 |  |  |  | 1C MB MG
58199 | PA | 55337 | TalenEnergy Ironwood LLC | 2015 | 4 | CT2 | HRSG12 | CW001 | Natural Gas Fired Combined Cycle | [6 empty] | 222 | 118293 | 116009 | 1246707 |  |  | 1246707 |  | 1246707 |  |  |  |  | 61.762 | 61.762 |  |  |  |  | 600 | 12 | (RI) Recirculate: Induced Draft |  | RI | Closed | Fresh | Ground | POTW and Pennsy Quarry | NA | OP | 12 | 2001 |  |  | OP | 12 | 2001 |  |  | OP | 12 | 2001 | N | NG | CT | N/A | IPP Non-CHP | 3 |  |  |  | 1C MB MG
58199 | PA | 55337 | TalenEnergy Ironwood LLC | 2015 | 5 | CT2 | HRSG12 | CW001 | Natural Gas Fired Combined Cycle | [6 empty] | 222 | 147840 | 144682 | 1603260 |  |  | 1603260 |  | 1603260 |  |  |  |  | 63.309 | 63.309 |  |  |  |  | 744 | 12 | (RI) Recirculate: Induced Draft |  | RI | Closed | Fresh | Ground | POTW and Pennsy Quarry | NA | OP | 12 | 2001 |  |  | OP | 12 | 2001 |  |  | OP | 12 | 2001 | N | NG | CT | N/A | IPP Non-CHP | 3 |  |  |  | 1C MB MG
58199 | PA | 55337 | TalenEnergy Ironwood LLC | 2015 | 6 | CT2 | HRSG12 | CW001 | Natural Gas Fired Combined Cycle | [6 empty] | 222 | 153160 | 150314 | 1662166 |  |  | 1662166 |  | 1662166 |  |  |  |  | 101.24 | 101.24 |  |  |  |  | 720 | 12 | (RI) Recirculate: Induced Draft |  | RI | Closed | Fresh | Ground | POTW and Pennsy Quarry | NA | OP | 12 | 2001 |  |  | OP | 12 | 2001 |  |  | OP | 12 | 2001 | N | NG | CT | N/A | IPP Non-CHP | 3 |  |  |  | 1C MB MG
58199 | PA | 55337 | TalenEnergy Ironwood LLC | 2015 | 7 | CT2 | HRSG12 | CW001 | Natural Gas Fired Combined Cycle | [6 empty] | 222 | 158899 | 155959 | 1716936 |  |  | 1716936 |  | 1716936 |  |  |  |  | 107.807 | 107.807 |  |  |  |  | 744 | 12 | (RI) Recirculate: Induced Draft |  | RI | Closed | Fresh | Ground | POTW and Pennsy Quarry | NA | OP | 12 | 2001 |  |  | OP | 12 | 2001 |  |  | OP | 12 | 2001 | N | NG | CT | N/A | IPP Non-CHP | 3 |  |  |  | 1C MB MG
58199 | PA | 55337 | TalenEnergy Ironwood LLC | 2015 | 8 | CT2 | HRSG12 | CW001 | Natural Gas Fired Combined Cycle | [6 empty] | 222 | 161529 | 158545 | 1742199 |  |  | 1742199 |  | 1742199 |  |  |  |  | 107.591 | 107.591 |  |  |  |  | 744 | 12 | (RI) Recirculate: Induced Draft |  | RI | Closed | Fresh | Ground | POTW and Pennsy Quarry | NA | OP | 12 | 2001 |  |  | OP | 12 | 2001 |  |  | OP | 12 | 2001 | N | NG | CT | N/A | IPP Non-CHP | 3 |  |  |  | 1C MB MG
58199 | PA | 55337 | TalenEnergy Ironwood LLC | 2015 | 9 | CT2 | HRSG12 | CW001 | Natural Gas Fired Combined Cycle | [6 empty] | 222 | 56813 | 55617 | 602618 |  |  | 602618 |  | 602618 |  |  |  |  | 45.306 | 45.306 |  |  |  |  | 504 | 12 | (RI) Recirculate: Induced Draft |  | RI | Closed | Fresh | Ground | POTW and Pennsy Quarry | NA | OP | 12 | 2001 |  |  | OP | 12 | 2001 |  |  | OP | 12 | 2001 | N | NG | CT | N/A | IPP Non-CHP | 3 |  |  |  | 1C MB MG
58199 | PA | 55337 | TalenEnergy Ironwood LLC | 2015 | 10 | CT2 | HRSG12 | CW001 | Natural Gas Fired Combined Cycle | [6 empty] | 222 | 125299 | 122968 | 1301067 |  |  | 1301067 |  | 1301067 |  |  |  |  | 80.885 | 80.885 |  |  |  |  | 744 | 12 | (RI) Recirculate: Induced Draft |  | RI | Closed | Fresh | Ground | POTW and Pennsy Quarry | NA | OP | 12 | 2001 |  |  | OP | 12 | 2001 |  |  | OP | 12 | 2001 | N | NG | CT | N/A | IPP Non-CHP | 3 |  |  |  | 1C MB MG
58199 | PA | 55337 | TalenEnergy Ironwood LLC | 2015 | 11 | CT2 | HRSG12 | CW001 | Natural Gas Fired Combined Cycle | [6 empty] | 222 | 158958 | 155979 | 1631618 |  |  | 1631618 |  | 1631618 |  |  |  |  | 83.42 | 83.42 |  |  |  |  | 720 | 12 | (RI) Recirculate: Induced Draft |  | RI | Closed | Fresh | Ground | POTW and Pennsy Quarry | NA | OP | 12 | 2001 |  |  | OP | 12 | 2001 |  |  | OP | 12 | 2001 | N | NG | CT | N/A | IPP Non-CHP | 3 |  |  |  | 1C MB MG
58199 | PA | 55337 | TalenEnergy Ironwood LLC | 2015 | 12 | CT2 | HRSG12 | CW001 | Natural Gas Fired Combined Cycle | [6 empty] | 222 | 152485 | 149738 | 1585416 |  |  | 1585416 |  | 1585416 |  |  |  |  | 85.067 | 85.067 |  |  |  |  | 744 | 12 | (RI) Recirculate: Induced Draft |  | RI | Closed | Fresh | Ground | POTW and Pennsy Quarry | NA | OP | 12 | 2001 |  |  | OP | 12 | 2001 |  |  | OP | 12 | 2001 | N | NG | CT | N/A | IPP Non-CHP | 3 |  |  |  | 1C MB MG
58199 | PA | 55337 | TalenEnergy Ironwood LLC | 2015 | 1 | ST4 | HRSG12 | CW001 | Natural Gas Fired Combined Cycle | 219.7 | 166541 | 163370 | [16 empty] | 84.836 | 84.836 |  |  |  |  | 744 | 12 | (RI) Recirculate: Induced Draft |  | RI | Closed | Fresh | Ground | POTW and Pennsy Quarry | NA | OP | 12 | 2001 |  |  | OP | 12 | 2001 |  |  | OP | 12 | 2001 | N | NG | CA | N | IPP Non-CHP | 3 |  |  |  | 1C MB MG
58199 | PA | 55337 | TalenEnergy Ironwood LLC | 2015 | 2 | ST4 | HRSG12 | CW001 | Natural Gas Fired Combined Cycle | 219.7 | 148722 | 145961 | [6 empty] | 0 | 0 |  |  |  | 0 |  |  |  |  | 75.838 | 75.838 |  |  |  |  | 672 | 12 | (RI) Recirculate: Induced Draft |  | RI | Closed | Fresh | Ground | POTW and Pennsy Quarry | NA | OP | 12 | 2001 |  |  | OP | 12 | 2001 |  |  | OP | 12 | 2001 | N | NG | CA | N | IPP Non-CHP | 3 |  |  |  | 1C MB MG
58199 | PA | 55337 | TalenEnergy Ironwood LLC | 2015 | 3 | ST4 | HRSG12 | CW001 | Natural Gas Fired Combined Cycle | 219.7 | 177150 | 173865 | [6 empty] | 0 | 0 |  |  |  | 0 |  |  |  |  | 90.839 | 90.839 |  |  |  |  | 744 | 12 | (RI) Recirculate: Induced Draft |  | RI | Closed | Fresh | Ground | POTW and Pennsy Quarry | NA | OP | 12 | 2001 |  |  | OP | 12 | 2001 |  |  | OP | 12 | 2001 | N | NG | CA | N | IPP Non-CHP | 3 |  |  |  | 1C MB MG
58199 | PA | 55337 | TalenEnergy Ironwood LLC | 2015 | 4 | ST4 | HRSG12 | CW001 | Natural Gas Fired Combined Cycle | 219.7 | 108154 | 106091 | [6 empty] | 0 | 0 |  |  |  | 0 |  |  |  |  | 61.762 | 61.762 |  |  |  |  | 600 | 12 | (RI) Recirculate: Induced Draft |  | RI | Closed | Fresh | Ground | POTW and Pennsy Quarry | NA | OP | 12 | 2001 |  |  | OP | 12 | 2001 |  |  | OP | 12 | 2001 | N | NG | CA | N | IPP Non-CHP | 3 |  |  |  | 1C MB MG
58199 | PA | 55337 | TalenEnergy Ironwood LLC | 2015 | 5 | ST4 | HRSG12 | CW001 | Natural Gas Fired Combined Cycle | 219.7 | 89517 | 87586 | [6 empty] | 0 | 0 |  |  |  | 0 |  |  |  |  | 63.309 | 63.309 |  |  |  |  | 744 | 12 | (RI) Recirculate: Induced Draft |  | RI | Closed | Fresh | Ground | POTW and Pennsy Quarry | NA | OP | 12 | 2001 |  |  | OP | 12 | 2001 |  |  | OP | 12 | 2001 | N | NG | CA | N | IPP Non-CHP | 3 |  |  |  | 1C MB MG
58199 | PA | 55337 | TalenEnergy Ironwood LLC | 2015 | 6 | ST4 | HRSG12 | CW001 | Natural Gas Fired Combined Cycle | 219.7 | 164959 | 161881 | [6 empty] | 0 | 0 |  |  |  | 0 |  |  |  |  | 101.24 | 101.24 |  |  |  |  | 720 | 12 | (RI) Recirculate: Induced Draft |  | RI | Closed | Fresh | Ground | POTW and Pennsy Quarry | NA | OP | 12 | 2001 |  |  | OP | 12 | 2001 |  |  | OP | 12 | 2001 | N | NG | CA | N | IPP Non-CHP | 3 |  |  |  | 1C MB MG
58199 | PA | 55337 | TalenEnergy Ironwood LLC | 2015 | 7 | ST4 | HRSG12 | CW001 | Natural Gas Fired Combined Cycle | 219.7 | 171893 | 168708 | [6 empty] | 0 | 0 |  |  |  | 0 |  |  |  |  | 107.807 | 107.807 |  |  |  |  | 744 | 12 | (RI) Recirculate: Induced Draft |  | RI | Closed | Fresh | Ground | POTW and Pennsy Quarry | NA | OP | 12 | 2001 |  |  | OP | 12 | 2001 |  |  | OP | 12 | 2001 | N | NG | CA | N | IPP Non-CHP | 3 |  |  |  | 1C MB MG
58199 | PA | 55337 | TalenEnergy Ironwood LLC | 2015 | 8 | ST4 | HRSG12 | CW001 | Natural Gas Fired Combined Cycle | 219.7 | 174606 | 171379 | [6 empty] | 0 | 0 |  |  |  | 0 |  |  |  |  | 107.591 | 107.591 |  |  |  |  | 744 | 12 | (RI) Recirculate: Induced Draft |  | RI | Closed | Fresh | Ground | POTW and Pennsy Quarry | NA | OP | 12 | 2001 |  |  | OP | 12 | 2001 |  |  | OP | 12 | 2001 | N | NG | CA | N | IPP Non-CHP | 3 |  |  |  | 1C MB MG
58199 | PA | 55337 | TalenEnergy Ironwood LLC | 2015 | 9 | ST4 | HRSG12 | CW001 | Natural Gas Fired Combined Cycle | 219.7 | 66564 | 65149 | [6 empty] | 0 | 0 |  |  |  | 0 |  |  |  |  | 45.306 | 45.306 |  |  |  |  | 504 | 12 | (RI) Recirculate: Induced Draft |  | RI | Closed | Fresh | Ground | POTW and Pennsy Quarry | NA | OP | 12 | 2001 |  |  | OP | 12 | 2001 |  |  | OP | 12 | 2001 | N | NG | CA | N | IPP Non-CHP | 3 |  |  |  | 1C MB MG
58199 | PA | 55337 | TalenEnergy Ironwood LLC | 2015 | 10 | ST4 | HRSG12 | CW001 | Natural Gas Fired Combined Cycle | 219.7 | 142989 | 140274 | [6 empty] | 0 | 0 |  |  |  | 0 |  |  |  |  | 80.885 | 80.885 |  |  |  |  | 744 | 12 | (RI) Recirculate: Induced Draft |  | RI | Closed | Fresh | Ground | POTW and Pennsy Quarry | NA | OP | 12 | 2001 |  |  | OP | 12 | 2001 |  |  | OP | 12 | 2001 | N | NG | CA | N | IPP Non-CHP | 3 |  |  |  | 1C MB MG
58199 | PA | 55337 | TalenEnergy Ironwood LLC | 2015 | 11 | ST4 | HRSG12 | CW001 | Natural Gas Fired Combined Cycle | 219.7 | 152774 | 149997 | [6 empty] | 0 | 0 |  |  |  | 0 |  |  |  |  | 83.42 | 83.42 |  |  |  |  | 720 | 12 | (RI) Recirculate: Induced Draft |  | RI | Closed | Fresh | Ground | POTW and Pennsy Quarry | NA | OP | 12 | 2001 |  |  | OP | 12 | 2001 |  |  | OP | 12 | 2001 | N | NG | CA | N | IPP Non-CHP | 3 |  |  |  | 1C MB MG
58199 | PA | 55337 | TalenEnergy Ironwood LLC | 2015 | 12 | ST4 | HRSG12 | CW001 | Natural Gas Fired Combined Cycle | 219.7 | 160955 | 157923 | [6 empty] | 0 | 0 |  |  |  | 0 |  |  |  |  | 85.067 | 85.067 |  |  |  |  | 744 | 12 | (RI) Recirculate: Induced Draft |  | RI | Closed | Fresh | Ground | POTW and Pennsy Quarry | NA | OP | 12 | 2001 |  |  | OP | 12 | 2001 |  |  | OP | 12 | 2001 | N | NG | CA | N | IPP Non-CHP | 3 |  |  |  | 1C MB MG
924 | AR | 55340 | Dell Power Station | 2015 | 1 | CTG1 | HRSG1 | 2 | Natural Gas Fired Combined Cycle | [6 empty] | 150 | 23075 | 23075 | 254342 |  |  | 254342 |  | 254342 | 0 |  |  |  | 55.569 | 54.696 |  |  |  |  | 168 | 26 | (RI) Recirculate: Induced Draft |  | RI | Closed | Fresh | Ground | Wells |  | OP | 8 | 2007 |  |  | OP | 8 | 2007 |  |  | OP | 8 | 2007 | N | NG | CT | N/A | Electric Utility | 1 |  |  |  | 1C MB MG
924 | AR | 55340 | Dell Power Station | 2015 | 2 | CTG1 | HRSG1 | 2 | Natural Gas Fired Combined Cycle | [6 empty] | 150 | 23475 | 23475 | 263386 |  |  | 263386 |  | 263386 | 0 |  |  |  | 62.302 | 60.822 |  |  |  |  | 263 | 26 | (RI) Recirculate: Induced Draft |  | RI | Closed | Fresh | Ground | Wells |  | OP | 8 | 2007 |  |  | OP | 8 | 2007 |  |  | OP | 8 | 2007 | N | NG | CT | N/A | Electric Utility | 1 |  |  |  | 1C MB MG
924 | AR | 55340 | Dell Power Station | 2015 | 3 | CTG1 | HRSG1 | 2 | Natural Gas Fired Combined Cycle | [6 empty] | 150 | 5482 | 5482 | 61247 |  |  | 61247 |  | 61247 | 0 |  |  |  | 3.022 | 2.79 |  |  |  |  | 45 | 26 | (RI) Recirculate: Induced Draft |  | RI | Closed | Fresh | Ground | Wells |  | OP | 8 | 2007 |  |  | OP | 8 | 2007 |  |  | OP | 8 | 2007 | N | NG | CT | N/A | Electric Utility | 1 |  |  |  | 1C MB MG
924 | AR | 55340 | Dell Power Station | 2015 | 4 | CTG1 | HRSG1 | 2 | Natural Gas Fired Combined Cycle | [6 empty] | 150 | 1693 | 1693 | 21137 |  |  | 21137 |  | 21137 | 0 |  |  |  | 0.568 | 0.532 |  |  |  |  | 19 | 26 | (RI) Recirculate: Induced Draft |  | RI | Closed | Fresh | Ground | Wells |  | OP | 8 | 2007 |  |  | OP | 8 | 2007 |  |  | OP | 8 | 2007 | N | NG | CT | N/A | Electric Utility | 1 |  |  |  | 1C MB MG
924 | AR | 55340 | Dell Power Station | 2015 | 5 | CTG1 | HRSG1 | 2 | Natural Gas Fired Combined Cycle | [6 empty] | 150 | 0 | 0 | 0 |  |  | 0 |  | 0 | 0 |  |  |  | 0 | 0 |  |  |  |  | 0 | 26 | (RI) Recirculate: Induced Draft |  | RI | Closed | Fresh | Ground | Wells |  | OP | 8 | 2007 |  |  | OP | 8 | 2007 |  |  | OP | 8 | 2007 | N | NG | CT | N/A | Electric Utility | 1 |  |  |  | 1C MB MG
924 | AR | 55340 | Dell Power Station | 2015 | 6 | CTG1 | HRSG1 | 2 | Natural Gas Fired Combined Cycle | [6 empty] | 150 | 761 | 761 | 11055 |  |  | 11055 |  | 11055 | 0 |  |  |  | 1.702 | 1.684 |  |  |  |  | 12 | 26 | (RI) Recirculate: Induced Draft |  | RI | Closed | Fresh | Ground | Wells |  | OP | 8 | 2007 |  |  | OP | 8 | 2007 |  |  | OP | 8 | 2007 | N | NG | CT | N/A | Electric Utility | 1 |  |  |  | 1C MB MG
924 | AR | 55340 | Dell Power Station | 2015 | 7 | CTG1 | HRSG1 | 2 | Natural Gas Fired Combined Cycle | [6 empty] | 150 | 24472 | 24085 | 295709 |  |  | 295709 |  | 295709 | 0 |  |  |  | 85.494 | 84.927 |  |  |  |  | 224 | 26 | (RI) Recirculate: Induced Draft |  | RI | Closed | Fresh | Ground | Wells |  | OP | 8 | 2007 |  |  | OP | 8 | 2007 |  |  | OP | 8 | 2007 | N | NG | CT | N/A | Electric Utility | 1 |  |  |  | 1C MB MG
924 | AR | 55340 | Dell Power Station | 2015 | 8 | CTG1 | HRSG1 | 2 | Natural Gas Fired Combined Cycle | [6 empty] | 150 | 0 | 0 | 0 |  |  | 0 |  | 0 | 0 |  |  |  | 11.346 | 10.71 |  |  |  |  | 73 | 26 | (RI) Recirculate: Induced Draft |  | RI | Closed | Fresh | Ground | Wells |  | OP | 8 | 2007 |  |  | OP | 8 | 2007 |  |  | OP | 8 | 2007 | N | NG | CT | N/A | Electric Utility | 1 |  |  |  | 1C MB MG
924 | AR | 55340 | Dell Power Station | 2015 | 9 | CTG1 | HRSG1 | 2 | Natural Gas Fired Combined Cycle | [6 empty] | 150 | 0 | 0 | 0 |  |  | 0 |  | 0 | 0 |  |  |  | 0 | 0 |  |  |  |  | 0 | 26 | (RI) Recirculate: Induced Draft |  | RI | Closed | Fresh | Ground | Wells |  | OP | 8 | 2007 |  |  | OP | 8 | 2007 |  |  | OP | 8 | 2007 | N | NG | CT | N/A | Electric Utility | 1 |  |  |  | 1C MB MG
924 | AR | 55340 | Dell Power Station | 2015 | 10 | CTG1 | HRSG1 | 2 | Natural Gas Fired Combined Cycle | [6 empty] | 150 | 1002 | 1002 | 13564 |  |  | 13564 |  | 13564 | 0 |  |  |  | 1.976 | 1.848 |  |  |  |  | 14 | 26 | (RI) Recirculate: Induced Draft |  | RI | Closed | Fresh | Ground | Wells |  | OP | 8 | 2007 |  |  | OP | 8 | 2007 |  |  | OP | 8 | 2007 | N | NG | CT | N/A | Electric Utility | 1 |  |  |  | 1C MB MG
924 | AR | 55340 | Dell Power Station | 2015 | 11 | CTG1 | HRSG1 | 2 | Natural Gas Fired Combined Cycle | [6 empty] | 150 | 0 | 0 | 0 |  |  | 0 |  | 0 | 0 |  |  |  | 0 | 0 |  |  |  |  | 0 | 26 | (RI) Recirculate: Induced Draft |  | RI | Closed | Fresh | Ground | Wells |  | OP | 8 | 2007 |  |  | OP | 8 | 2007 |  |  | OP | 8 | 2007 | N | NG | CT | N/A | Electric Utility | 1 |  |  |  | 1C MB MG
924 | AR | 55340 | Dell Power Station | 2015 | 12 | CTG1 | HRSG1 | 2 | Natural Gas Fired Combined Cycle | [6 empty] | 150 | 23 | 23 | 1184 |  |  | 1184 |  | 567 | 617 |  |  |  | 1.424 | 1.407 |  |  |  |  | 7 | 26 | (RI) Recirculate: Induced Draft |  | RI | Closed | Fresh | Ground | Wells |  | OP | 8 | 2007 |  |  | OP | 8 | 2007 |  |  | OP | 8 | 2007 | N | NG | CT | N/A | Electric Utility | 1 |  |  |  | 1C MB MG
924 | AR | 55340 | Dell Power Station | 2015 | 1 | CTG2 | HRSG1 | 2 | Natural Gas Fired Combined Cycle | [6 empty] | 151 | 26536 | 26536 | 292082 |  |  | 292082 |  | 292082 | 0 |  |  |  | 55.569 | 54.696 |  |  |  |  | 168 | 26 | (RI) Recirculate: Induced Draft |  | RI | Closed | Fresh | Ground | Wells |  | OP | 8 | 2007 |  |  | OP | 8 | 2007 |  |  | OP | 8 | 2007 | N | NG | CT | N/A | Electric Utility | 1 |  |  |  | 1C MB MG
924 | AR | 55340 | Dell Power Station | 2015 | 2 | CTG2 | HRSG1 | 2 | Natural Gas Fired Combined Cycle | [6 empty] | 151 | 42618 | 42618 | 464850 |  |  | 464850 |  | 464850 | 0 |  |  |  | 62.302 | 60.822 |  |  |  |  | 263 | 26 | (RI) Recirculate: Induced Draft |  | RI | Closed | Fresh | Ground | Wells |  | OP | 8 | 2007 |  |  | OP | 8 | 2007 |  |  | OP | 8 | 2007 | N | NG | CT | N/A | Electric Utility | 1 |  |  |  | 1C MB MG
924 | AR | 55340 | Dell Power Station | 2015 | 3 | CTG2 | HRSG1 | 2 | Natural Gas Fired Combined Cycle | [6 empty] | 151 | 6159 | 6159 | 68611 |  |  | 68611 |  | 68611 | 0 |  |  |  | 3.022 | 2.79 |  |  |  |  | 45 | 26 | (RI) Recirculate: Induced Draft |  | RI | Closed | Fresh | Ground | Wells |  | OP | 8 | 2007 |  |  | OP | 8 | 2007 |  |  | OP | 8 | 2007 | N | NG | CT | N/A | Electric Utility | 1 |  |  |  | 1C MB MG
924 | AR | 55340 | Dell Power Station | 2015 | 4 | CTG2 | HRSG1 | 2 | Natural Gas Fired Combined Cycle | [6 empty] | 151 | 1017 | 1017 | 12795 |  |  | 12795 |  | 12795 | 0 |  |  |  | 0.568 | 0.532 |  |  |  |  | 19 | 26 | (RI) Recirculate: Induced Draft |  | RI | Closed | Fresh | Ground | Wells |  | OP | 8 | 2007 |  |  | OP | 8 | 2007 |  |  | OP | 8 | 2007 | N | NG | CT | N/A | Electric Utility | 1 |  |  |  | 1C MB MG
924 | AR | 55340 | Dell Power Station | 2015 | 5 | CTG2 | HRSG1 | 2 | Natural Gas Fired Combined Cycle | [6 empty] | 151 | 0 | 0 | 0 |  |  | 0 |  | 0 | 0 |  |  |  | 0 | 0 |  |  |  |  | 0 | 26 | (RI) Recirculate: Induced Draft |  | RI | Closed | Fresh | Ground | Wells |  | OP | 8 | 2007 |  |  | OP | 8 | 2007 |  |  | OP | 8 | 2007 | N | NG | CT | N/A | Electric Utility | 1 |  |  |  | 1C MB MG
924 | AR | 55340 | Dell Power Station | 2015 | 6 | CTG2 | HRSG1 | 2 | Natural Gas Fired Combined Cycle | [6 empty] | 151 | 732 | 732 | 10572 |  |  | 10572 |  | 10572 | 0 |  |  |  | 1.702 | 1.684 |  |  |  |  | 12 | 26 | (RI) Recirculate: Induced Draft |  | RI | Closed | Fresh | Ground | Wells |  | OP | 8 | 2007 |  |  | OP | 8 | 2007 |  |  | OP | 8 | 2007 | N | NG | CT | N/A | Electric Utility | 1 |  |  |  | 1C MB MG
924 | AR | 55340 | Dell Power Station | 2015 | 7 | CTG2 | HRSG1 | 2 | Natural Gas Fired Combined Cycle | [6 empty] | 151 | 22454 | 22454 | 276914 |  |  | 276914 |  | 276914 | 0 |  |  |  | 85.494 | 84.927 |  |  |  |  | 224 | 26 | (RI) Recirculate: Induced Draft |  | RI | Closed | Fresh | Ground | Wells |  | OP | 8 | 2007 |  |  | OP | 8 | 2007 |  |  | OP | 8 | 2007 | N | NG | CT | N/A | Electric Utility | 1 |  |  |  | 1C MB MG
924 | AR | 55340 | Dell Power Station | 2015 | 8 | CTG2 | HRSG1 | 2 | Natural Gas Fired Combined Cycle | [6 empty] | 151 | 7585 | 7585 | 95477 |  |  | 95477 |  | 95477 | 0 |  |  |  | 11.346 | 10.71 |  |  |  |  | 73 | 26 | (RI) Recirculate: Induced Draft |  | RI | Closed | Fresh | Ground | Wells |  | OP | 8 | 2007 |  |  | OP | 8 | 2007 |  |  | OP | 8 | 2007 | N | NG | CT | N/A | Electric Utility | 1 |  |  |  | 1C MB MG
924 | AR | 55340 | Dell Power Station | 2015 | 9 | CTG2 | HRSG1 | 2 | Natural Gas Fired Combined Cycle | [6 empty] | 151 | 0 | 0 | 0 |  |  | 0 |  | 0 | 0 |  |  |  | 0 | 0 |  |  |  |  | 0 | 26 | (RI) Recirculate: Induced Draft |  | RI | Closed | Fresh | Ground | Wells |  | OP | 8 | 2007 |  |  | OP | 8 | 2007 |  |  | OP | 8 | 2007 | N | NG | CT | N/A | Electric Utility | 1 |  |  |  | 1C MB MG
924 | AR | 55340 | Dell Power Station | 2015 | 10 | CTG2 | HRSG1 | 2 | Natural Gas Fired Combined Cycle | [6 empty] | 151 | 947 | 947 | 12929 |  |  | 12929 |  | 12929 | 0 |  |  |  | 1.976 | 1.848 |  |  |  |  | 14 | 26 | (RI) Recirculate: Induced Draft |  | RI | Closed | Fresh | Ground | Wells |  | OP | 8 | 2007 |  |  | OP | 8 | 2007 |  |  | OP | 8 | 2007 | N | NG | CT | N/A | Electric Utility | 1 |  |  |  | 1C MB MG
924 | AR | 55340 | Dell Power Station | 2015 | 11 | CTG2 | HRSG1 | 2 | Natural Gas Fired Combined Cycle | [6 empty] | 151 | 0 | 0 | 0 |  |  | 0 |  | 0 | 0 |  |  |  | 0 | 0 |  |  |  |  | 0 | 26 | (RI) Recirculate: Induced Draft |  | RI | Closed | Fresh | Ground | Wells |  | OP | 8 | 2007 |  |  | OP | 8 | 2007 |  |  | OP | 8 | 2007 | N | NG | CT | N/A | Electric Utility | 1 |  |  |  | 1C MB MG
924 | AR | 55340 | Dell Power Station | 2015 | 12 | CTG2 | HRSG1 | 2 | Natural Gas Fired Combined Cycle | [6 empty] | 151 | 65 | 65 | 3829 |  |  | 3829 |  | 1559 | 2270 |  |  |  | 1.424 | 1.407 |  |  |  |  | 7 | 26 | (RI) Recirculate: Induced Draft |  | RI | Closed | Fresh | Ground | Wells |  | OP | 8 | 2007 |  |  | OP | 8 | 2007 |  |  | OP | 8 | 2007 | N | NG | CT | N/A | Electric Utility | 1 |  |  |  | 1C MB MG
924 | AR | 55340 | Dell Power Station | 2015 | 1 | STG | HRSG1 | 2 | Natural Gas Fired Combined Cycle | 136 | 23316 | 23316 | [6 empty] | 0 | 0 |  |  |  | 0 | 0 |  |  |  | 55.569 | 54.696 |  |  |  |  | 168 | 26 | (RI) Recirculate: Induced Draft |  | RI | Closed | Fresh | Ground | Wells |  | OP | 8 | 2007 |  |  | OP | 8 | 2007 |  |  | OP | 8 | 2007 | N | NG | CA | Y | Electric Utility | 1 |  |  |  | 1C MB MG
924 | AR | 55340 | Dell Power Station | 2015 | 2 | STG | HRSG1 | 2 | Natural Gas Fired Combined Cycle | 136 | 30355 | 30355 | [6 empty] | 0 | 0 |  |  |  | 0 | 0 |  |  |  | 62.302 | 60.822 |  |  |  |  | 263 | 26 | (RI) Recirculate: Induced Draft |  | RI | Closed | Fresh | Ground | Wells |  | OP | 8 | 2007 |  |  | OP | 8 | 2007 |  |  | OP | 8 | 2007 | N | NG | CA | Y | Electric Utility | 1 |  |  |  | 1C MB MG
924 | AR | 55340 | Dell Power Station | 2015 | 3 | STG | HRSG1 | 2 | Natural Gas Fired Combined Cycle | 136 | 5552 | 5552 | [6 empty] | 0 | 0 |  |  |  | 0 | 0 |  |  |  | 3.022 | 2.79 |  |  |  |  | 45 | 26 | (RI) Recirculate: Induced Draft |  | RI | Closed | Fresh | Ground | Wells |  | OP | 8 | 2007 |  |  | OP | 8 | 2007 |  |  | OP | 8 | 2007 | N | NG | CA | Y | Electric Utility | 1 |  |  |  | 1C MB MG
924 | AR | 55340 | Dell Power Station | 2015 | 4 | STG | HRSG1 | 2 | Natural Gas Fired Combined Cycle | 136 | 1398 | 1398 | [6 empty] | 0 | 0 |  |  |  | 0 | 0 |  |  |  | 0.568 | 0.532 |  |  |  |  | 19 | 26 | (RI) Recirculate: Induced Draft |  | RI | Closed | Fresh | Ground | Wells |  | OP | 8 | 2007 |  |  | OP | 8 | 2007 |  |  | OP | 8 | 2007 | N | NG | CA | Y | Electric Utility | 1 |  |  |  | 1C MB MG
924 | AR | 55340 | Dell Power Station | 2015 | 5 | STG | HRSG1 | 2 | Natural Gas Fired Combined Cycle | 136 | 0 | 0 | [6 empty] | 0 | 0 |  |  |  | 0 | 0 |  |  |  | 0 | 0 |  |  |  |  | 0 | 26 | (RI) Recirculate: Induced Draft |  | RI | Closed | Fresh | Ground | Wells |  | OP | 8 | 2007 |  |  | OP | 8 | 2007 |  |  | OP | 8 | 2007 | N | NG | CA | Y | Electric Utility | 1 |  |  |  | 1C MB MG
924 | AR | 55340 | Dell Power Station | 2015 | 6 | STG | HRSG1 | 2 | Natural Gas Fired Combined Cycle | 136 | 876 | 876 | [6 empty] | 0 | 0 |  |  |  | 0 | 0 |  |  |  | 1.702 | 1.684 |  |  |  |  | 12 | 26 | (RI) Recirculate: Induced Draft |  | RI | Closed | Fresh | Ground | Wells |  | OP | 8 | 2007 |  |  | OP | 8 | 2007 |  |  | OP | 8 | 2007 | N | NG | CA | Y | Electric Utility | 1 |  |  |  | 1C MB MG
924 | AR | 55340 | Dell Power Station | 2015 | 7 | STG | HRSG1 | 2 | Natural Gas Fired Combined Cycle | 136 | 25965 | 25939 | [6 empty] | 0 | 0 |  |  |  | 0 | 0 |  |  |  | 85.494 | 84.927 |  |  |  |  | 224 | 26 | (RI) Recirculate: Induced Draft |  | RI | Closed | Fresh | Ground | Wells |  | OP | 8 | 2007 |  |  | OP | 8 | 2007 |  |  | OP | 8 | 2007 | N | NG | CA | Y | Electric Utility | 1 |  |  |  | 1C MB MG
924 | AR | 55340 | Dell Power Station | 2015 | 8 | STG | HRSG1 | 2 | Natural Gas Fired Combined Cycle | 136 | 3565 | 3565 | [6 empty] | 0 | 0 |  |  |  | 0 | 0 |  |  |  | 11.346 | 10.71 |  |  |  |  | 73 | 26 | (RI) Recirculate: Induced Draft |  | RI | Closed | Fresh | Ground | Wells |  | OP | 8 | 2007 |  |  | OP | 8 | 2007 |  |  | OP | 8 | 2007 | N | NG | CA | Y | Electric Utility | 1 |  |  |  | 1C MB MG
924 | AR | 55340 | Dell Power Station | 2015 | 9 | STG | HRSG1 | 2 | Natural Gas Fired Combined Cycle | 136 | 0 | 0 | [6 empty] | 0 | 0 |  |  |  | 0 | 0 |  |  |  | 0 | 0 |  |  |  |  | 0 | 26 | (RI) Recirculate: Induced Draft |  | RI | Closed | Fresh | Ground | Wells |  | OP | 8 | 2007 |  |  | OP | 8 | 2007 |  |  | OP | 8 | 2007 | N | NG | CA | Y | Electric Utility | 1 |  |  |  | 1C MB MG
924 | AR | 55340 | Dell Power Station | 2015 | 10 | STG | HRSG1 | 2 | Natural Gas Fired Combined Cycle | 136 | 1141 | 1141 | [6 empty] | 0 | 0 |  |  |  | 0 | 0 |  |  |  | 1.976 | 1.848 |  |  |  |  | 14 | 26 | (RI) Recirculate: Induced Draft |  | RI | Closed | Fresh | Ground | Wells |  | OP | 8 | 2007 |  |  | OP | 8 | 2007 |  |  | OP | 8 | 2007 | N | NG | CA | Y | Electric Utility | 1 |  |  |  | 1C MB MG
924 | AR | 55340 | Dell Power Station | 2015 | 11 | STG | HRSG1 | 2 | Natural Gas Fired Combined Cycle | 136 | 0 | 0 | [6 empty] | 0 | 0 |  |  |  | 0 | 0 |  |  |  | 0 | 0 |  |  |  |  | 0 | 26 | (RI) Recirculate: Induced Draft |  | RI | Closed | Fresh | Ground | Wells |  | OP | 8 | 2007 |  |  | OP | 8 | 2007 |  |  | OP | 8 | 2007 | N | NG | CA | Y | Electric Utility | 1 |  |  |  | 1C MB MG
924 | AR | 55340 | Dell Power Station | 2015 | 12 | STG | HRSG1 | 2 | Natural Gas Fired Combined Cycle | 136 | 0 | 0 | [6 empty] | 0 | 0 |  |  |  | 0 | 0 |  |  |  | 1.424 | 1.407 |  |  |  |  | 7 | 26 | (RI) Recirculate: Induced Draft |  | RI | Closed | Fresh | Ground | Wells |  | OP | 8 | 2007 |  |  | OP | 8 | 2007 |  |  | OP | 8 | 2007 | N | NG | CA | Y | Electric Utility | 1 |  |  |  | 1C MB MG
924 | AR | 55340 | Dell Power Station | 2015 | 1 | CTG1 | HRSG2 | 2 | Natural Gas Fired Combined Cycle | [6 empty] | 150 | 23075 | 23075 | 254342 |  |  | 254342 |  | 254342 | 0 |  |  |  | 55.569 | 54.696 |  |  |  |  | 168 | 26 | (RI) Recirculate: Induced Draft |  | RI | Closed | Fresh | Ground | Wells |  | OP | 8 | 2007 |  |  | OP | 8 | 2007 |  |  | OP | 8 | 2007 | N | NG | CT | N/A | Electric Utility | 1 |  |  |  | 1C MB MG
924 | AR | 55340 | Dell Power Station | 2015 | 2 | CTG1 | HRSG2 | 2 | Natural Gas Fired Combined Cycle | [6 empty] | 150 | 23475 | 23475 | 263386 |  |  | 263386 |  | 263386 | 0 |  |  |  | 62.302 | 60.822 |  |  |  |  | 263 | 26 | (RI) Recirculate: Induced Draft |  | RI | Closed | Fresh | Ground | Wells |  | OP | 8 | 2007 |  |  | OP | 8 | 2007 |  |  | OP | 8 | 2007 | N | NG | CT | N/A | Electric Utility | 1 |  |  |  | 1C MB MG
924 | AR | 55340 | Dell Power Station | 2015 | 3 | CTG1 | HRSG2 | 2 | Natural Gas Fired Combined Cycle | [6 empty] | 150 | 5482 | 5482 | 61247 |  |  | 61247 |  | 61247 | 0 |  |  |  | 3.022 | 2.79 |  |  |  |  | 45 | 26 | (RI) Recirculate: Induced Draft |  | RI | Closed | Fresh | Ground | Wells |  | OP | 8 | 2007 |  |  | OP | 8 | 2007 |  |  | OP | 8 | 2007 | N | NG | CT | N/A | Electric Utility | 1 |  |  |  | 1C MB MG
924 | AR | 55340 | Dell Power Station | 2015 | 4 | CTG1 | HRSG2 | 2 | Natural Gas Fired Combined Cycle | [6 empty] | 150 | 1693 | 1693 | 21137 |  |  | 21137 |  | 21137 | 0 |  |  |  | 0.568 | 0.532 |  |  |  |  | 19 | 26 | (RI) Recirculate: Induced Draft |  | RI | Closed | Fresh | Ground | Wells |  | OP | 8 | 2007 |  |  | OP | 8 | 2007 |  |  | OP | 8 | 2007 | N | NG | CT | N/A | Electric Utility | 1 |  |  |  | 1C MB MG
924 | AR | 55340 | Dell Power Station | 2015 | 5 | CTG1 | HRSG2 | 2 | Natural Gas Fired Combined Cycle | [6 empty] | 150 | 0 | 0 | 0 |  |  | 0 |  | 0 | 0 |  |  |  | 0 | 0 |  |  |  |  | 0 | 26 | (RI) Recirculate: Induced Draft |  | RI | Closed | Fresh | Ground | Wells |  | OP | 8 | 2007 |  |  | OP | 8 | 2007 |  |  | OP | 8 | 2007 | N | NG | CT | N/A | Electric Utility | 1 |  |  |  | 1C MB MG
924 | AR | 55340 | Dell Power Station | 2015 | 6 | CTG1 | HRSG2 | 2 | Natural Gas Fired Combined Cycle | [6 empty] | 150 | 761 | 761 | 11055 |  |  | 11055 |  | 11055 | 0 |  |  |  | 1.702 | 1.684 |  |  |  |  | 12 | 26 | (RI) Recirculate: Induced Draft |  | RI | Closed | Fresh | Ground | Wells |  | OP | 8 | 2007 |  |  | OP | 8 | 2007 |  |  | OP | 8 | 2007 | N | NG | CT | N/A | Electric Utility | 1 |  |  |  | 1C MB MG
924 | AR | 55340 | Dell Power Station | 2015 | 7 | CTG1 | HRSG2 | 2 | Natural Gas Fired Combined Cycle | [6 empty] | 150 | 24472 | 24085 | 295709 |  |  | 295709 |  | 295709 | 0 |  |  |  | 85.494 | 84.927 |  |  |  |  | 224 | 26 | (RI) Recirculate: Induced Draft |  | RI | Closed | Fresh | Ground | Wells |  | OP | 8 | 2007 |  |  | OP | 8 | 2007 |  |  | OP | 8 | 2007 | N | NG | CT | N/A | Electric Utility | 1 |  |  |  | 1C MB MG
924 | AR | 55340 | Dell Power Station | 2015 | 8 | CTG1 | HRSG2 | 2 | Natural Gas Fired Combined Cycle | [6 empty] | 150 | 0 | 0 | 0 |  |  | 0 |  | 0 | 0 |  |  |  | 11.346 | 10.71 |  |  |  |  | 73 | 26 | (RI) Recirculate: Induced Draft |  | RI | Closed | Fresh | Ground | Wells |  | OP | 8 | 2007 |  |  | OP | 8 | 2007 |  |  | OP | 8 | 2007 | N | NG | CT | N/A | Electric Utility | 1 |  |  |  | 1C MB MG
924 | AR | 55340 | Dell Power Station | 2015 | 9 | CTG1 | HRSG2 | 2 | Natural Gas Fired Combined Cycle | [6 empty] | 150 | 0 | 0 | 0 |  |  | 0 |  | 0 | 0 |  |  |  | 0 | 0 |  |  |  |  | 0 | 26 | (RI) Recirculate: Induced Draft |  | RI | Closed | Fresh | Ground | Wells |  | OP | 8 | 2007 |  |  | OP | 8 | 2007 |  |  | OP | 8 | 2007 | N | NG | CT | N/A | Electric Utility | 1 |  |  |  | 1C MB MG
924 | AR | 55340 | Dell Power Station | 2015 | 10 | CTG1 | HRSG2 | 2 | Natural Gas Fired Combined Cycle | [6 empty] | 150 | 1002 | 1002 | 13564 |  |  | 13564 |  | 13564 | 0 |  |  |  | 1.976 | 1.848 |  |  |  |  | 14 | 26 | (RI) Recirculate: Induced Draft |  | RI | Closed | Fresh | Ground | Wells |  | OP | 8 | 2007 |  |  | OP | 8 | 2007 |  |  | OP | 8 | 2007 | N | NG | CT | N/A | Electric Utility | 1 |  |  |  | 1C MB MG
924 | AR | 55340 | Dell Power Station | 2015 | 11 | CTG1 | HRSG2 | 2 | Natural Gas Fired Combined Cycle | [6 empty] | 150 | 0 | 0 | 0 |  |  | 0 |  | 0 | 0 |  |  |  | 0 | 0 |  |  |  |  | 0 | 26 | (RI) Recirculate: Induced Draft |  | RI | Closed | Fresh | Ground | Wells |  | OP | 8 | 2007 |  |  | OP | 8 | 2007 |  |  | OP | 8 | 2007 | N | NG | CT | N/A | Electric Utility | 1 |  |  |  | 1C MB MG
924 | AR | 55340 | Dell Power Station | 2015 | 12 | CTG1 | HRSG2 | 2 | Natural Gas Fired Combined Cycle | [6 empty] | 150 | 23 | 23 | 1184 |  |  | 1184 |  | 567 | 617 |  |  |  | 1.424 | 1.407 |  |  |  |  | 7 | 26 | (RI) Recirculate: Induced Draft |  | RI | Closed | Fresh | Ground | Wells |  | OP | 8 | 2007 |  |  | OP | 8 | 2007 |  |  | OP | 8 | 2007 | N | NG | CT | N/A | Electric Utility | 1 |  |  |  | 1C MB MG
924 | AR | 55340 | Dell Power Station | 2015 | 1 | CTG2 | HRSG2 | 2 | Natural Gas Fired Combined Cycle | [6 empty] | 151 | 26536 | 26536 | 292082 |  |  | 292082 |  | 292082 | 0 |  |  |  | 55.569 | 54.696 |  |  |  |  | 168 | 26 | (RI) Recirculate: Induced Draft |  | RI | Closed | Fresh | Ground | Wells |  | OP | 8 | 2007 |  |  | OP | 8 | 2007 |  |  | OP | 8 | 2007 | N | NG | CT | N/A | Electric Utility | 1 |  |  |  | 1C MB MG
924 | AR | 55340 | Dell Power Station | 2015 | 2 | CTG2 | HRSG2 | 2 | Natural Gas Fired Combined Cycle | [6 empty] | 151 | 42618 | 42618 | 464850 |  |  | 464850 |  | 464850 | 0 |  |  |  | 62.302 | 60.822 |  |  |  |  | 263 | 26 | (RI) Recirculate: Induced Draft |  | RI | Closed | Fresh | Ground | Wells |  | OP | 8 | 2007 |  |  | OP | 8 | 2007 |  |  | OP | 8 | 2007 | N | NG | CT | N/A | Electric Utility | 1 |  |  |  | 1C MB MG
924 | AR | 55340 | Dell Power Station | 2015 | 3 | CTG2 | HRSG2 | 2 | Natural Gas Fired Combined Cycle | [6 empty] | 151 | 6159 | 6159 | 68611 |  |  | 68611 |  | 68611 | 0 |  |  |  | 3.022 | 2.79 |  |  |  |  | 45 | 26 | (RI) Recirculate: Induced Draft |  | RI | Closed | Fresh | Ground | Wells |  | OP | 8 | 2007 |  |  | OP | 8 | 2007 |  |  | OP | 8 | 2007 | N | NG | CT | N/A | Electric Utility | 1 |  |  |  | 1C MB MG
924 | AR | 55340 | Dell Power Station | 2015 | 4 | CTG2 | HRSG2 | 2 | Natural Gas Fired Combined Cycle | [6 empty] | 151 | 1017 | 1017 | 12795 |  |  | 12795 |  | 12795 | 0 |  |  |  | 0.568 | 0.532 |  |  |  |  | 19 | 26 | (RI) Recirculate: Induced Draft |  | RI | Closed | Fresh | Ground | Wells |  | OP | 8 | 2007 |  |  | OP | 8 | 2007 |  |  | OP | 8 | 2007 | N | NG | CT | N/A | Electric Utility | 1 |  |  |  | 1C MB MG
924 | AR | 55340 | Dell Power Station | 2015 | 5 | CTG2 | HRSG2 | 2 | Natural Gas Fired Combined Cycle | [6 empty] | 151 | 0 | 0 | 0 |  |  | 0 |  | 0 | 0 |  |  |  | 0 | 0 |  |  |  |  | 0 | 26 | (RI) Recirculate: Induced Draft |  | RI | Closed | Fresh | Ground | Wells |  | OP | 8 | 2007 |  |  | OP | 8 | 2007 |  |  | OP | 8 | 2007 | N | NG | CT | N/A | Electric Utility | 1 |  |  |  | 1C MB MG
924 | AR | 55340 | Dell Power Station | 2015 | 6 | CTG2 | HRSG2 | 2 | Natural Gas Fired Combined Cycle | [6 empty] | 151 | 732 | 732 | 10572 |  |  | 10572 |  | 10572 | 0 |  |  |  | 1.702 | 1.684 |  |  |  |  | 12 | 26 | (RI) Recirculate: Induced Draft |  | RI | Closed | Fresh | Ground | Wells |  | OP | 8 | 2007 |  |  | OP | 8 | 2007 |  |  | OP | 8 | 2007 | N | NG | CT | N/A | Electric Utility | 1 |  |  |  | 1C MB MG
924 | AR | 55340 | Dell Power Station | 2015 | 7 | CTG2 | HRSG2 | 2 | Natural Gas Fired Combined Cycle | [6 empty] | 151 | 22454 | 22454 | 276914 |  |  | 276914 |  | 276914 | 0 |  |  |  | 85.494 | 84.927 |  |  |  |  | 224 | 26 | (RI) Recirculate: Induced Draft |  | RI | Closed | Fresh | Ground | Wells |  | OP | 8 | 2007 |  |  | OP | 8 | 2007 |  |  | OP | 8 | 2007 | N | NG | CT | N/A | Electric Utility | 1 |  |  |  | 1C MB MG
924 | AR | 55340 | Dell Power Station | 2015 | 8 | CTG2 | HRSG2 | 2 | Natural Gas Fired Combined Cycle | [6 empty] | 151 | 7585 | 7585 | 95477 |  |  | 95477 |  | 95477 | 0 |  |  |  | 11.346 | 10.71 |  |  |  |  | 73 | 26 | (RI) Recirculate: Induced Draft |  | RI | Closed | Fresh | Ground | Wells |  | OP | 8 | 2007 |  |  | OP | 8 | 2007 |  |  | OP | 8 | 2007 | N | NG | CT | N/A | Electric Utility | 1 |  |  |  | 1C MB MG
924 | AR | 55340 | Dell Power Station | 2015 | 9 | CTG2 | HRSG2 | 2 | Natural Gas Fired Combined Cycle | [6 empty] | 151 | 0 | 0 | 0 |  |  | 0 |  | 0 | 0 |  |  |  | 0 | 0 |  |  |  |  | 0 | 26 | (RI) Recirculate: Induced Draft |  | RI | Closed | Fresh | Ground | Wells |  | OP | 8 | 2007 |  |  | OP | 8 | 2007 |  |  | OP | 8 | 2007 | N | NG | CT | N/A | Electric Utility | 1 |  |  |  | 1C MB MG
924 | AR | 55340 | Dell Power Station | 2015 | 10 | CTG2 | HRSG2 | 2 | Natural Gas Fired Combined Cycle | [6 empty] | 151 | 947 | 947 | 12929 |  |  | 12929 |  | 12929 | 0 |  |  |  | 1.976 | 1.848 |  |  |  |  | 14 | 26 | (RI) Recirculate: Induced Draft |  | RI | Closed | Fresh | Ground | Wells |  | OP | 8 | 2007 |  |  | OP | 8 | 2007 |  |  | OP | 8 | 2007 | N | NG | CT | N/A | Electric Utility | 1 |  |  |  | 1C MB MG
924 | AR | 55340 | Dell Power Station | 2015 | 11 | CTG2 | HRSG2 | 2 | Natural Gas Fired Combined Cycle | [6 empty] | 151 | 0 | 0 | 0 |  |  | 0 |  | 0 | 0 |  |  |  | 0 | 0 |  |  |  |  | 0 | 26 | (RI) Recirculate: Induced Draft |  | RI | Closed | Fresh | Ground | Wells |  | OP | 8 | 2007 |  |  | OP | 8 | 2007 |  |  | OP | 8 | 2007 | N | NG | CT | N/A | Electric Utility | 1 |  |  |  | 1C MB MG
924 | AR | 55340 | Dell Power Station | 2015 | 12 | CTG2 | HRSG2 | 2 | Natural Gas Fired Combined Cycle | [6 empty] | 151 | 65 | 65 | 3829 |  |  | 3829 |  | 1559 | 2270 |  |  |  | 1.424 | 1.407 |  |  |  |  | 7 | 26 | (RI) Recirculate: Induced Draft |  | RI | Closed | Fresh | Ground | Wells |  | OP | 8 | 2007 |  |  | OP | 8 | 2007 |  |  | OP | 8 | 2007 | N | NG | CT | N/A | Electric Utility | 1 |  |  |  | 1C MB MG
924 | AR | 55340 | Dell Power Station | 2015 | 1 | STG | HRSG2 | 2 | Natural Gas Fired Combined Cycle | 136 | 23316 | 23316 | [6 empty] | 0 | 0 |  |  |  | 0 | 0 |  |  |  | 55.569 | 54.696 |  |  |  |  | 168 | 26 | (RI) Recirculate: Induced Draft |  | RI | Closed | Fresh | Ground | Wells |  | OP | 8 | 2007 |  |  | OP | 8 | 2007 |  |  | OP | 8 | 2007 | N | NG | CA | Y | Electric Utility | 1 |  |  |  | 1C MB MG
924 | AR | 55340 | Dell Power Station | 2015 | 2 | STG | HRSG2 | 2 | Natural Gas Fired Combined Cycle | 136 | 30355 | 30355 | [6 empty] | 0 | 0 |  |  |  | 0 | 0 |  |  |  | 62.302 | 60.822 |  |  |  |  | 263 | 26 | (RI) Recirculate: Induced Draft |  | RI | Closed | Fresh | Ground | Wells |  | OP | 8 | 2007 |  |  | OP | 8 | 2007 |  |  | OP | 8 | 2007 | N | NG | CA | Y | Electric Utility | 1 |  |  |  | 1C MB MG
924 | AR | 55340 | Dell Power Station | 2015 | 3 | STG | HRSG2 | 2 | Natural Gas Fired Combined Cycle | 136 | 5552 | 5552 | [6 empty] | 0 | 0 |  |  |  | 0 | 0 |  |  |  | 3.022 | 2.79 |  |  |  |  | 45 | 26 | (RI) Recirculate: Induced Draft |  | RI | Closed | Fresh | Ground | Wells |  | OP | 8 | 2007 |  |  | OP | 8 | 2007 |  |  | OP | 8 | 2007 | N | NG | CA | Y | Electric Utility | 1 |  |  |  | 1C MB MG
924 | AR | 55340 | Dell Power Station | 2015 | 4 | STG | HRSG2 | 2 | Natural Gas Fired Combined Cycle | 136 | 1398 | 1398 | [6 empty] | 0 | 0 |  |  |  | 0 | 0 |  |  |  | 0.568 | 0.532 |  |  |  |  | 19 | 26 | (RI) Recirculate: Induced Draft |  | RI | Closed | Fresh | Ground | Wells |  | OP | 8 | 2007 |  |  | OP | 8 | 2007 |  |  | OP | 8 | 2007 | N | NG | CA | Y | Electric Utility | 1 |  |  |  | 1C MB MG
924 | AR | 55340 | Dell Power Station | 2015 | 5 | STG | HRSG2 | 2 | Natural Gas Fired Combined Cycle | 136 | 0 | 0 | [6 empty] | 0 | 0 |  |  |  | 0 | 0 |  |  |  | 0 | 0 |  |  |  |  | 0 | 26 | (RI) Recirculate: Induced Draft |  | RI | Closed | Fresh | Ground | Wells |  | OP | 8 | 2007 |  |  | OP | 8 | 2007 |  |  | OP | 8 | 2007 | N | NG | CA | Y | Electric Utility | 1 |  |  |  | 1C MB MG
924 | AR | 55340 | Dell Power Station | 2015 | 6 | STG | HRSG2 | 2 | Natural Gas Fired Combined Cycle | 136 | 876 | 876 | [6 empty] | 0 | 0 |  |  |  | 0 | 0 |  |  |  | 1.702 | 1.684 |  |  |  |  | 12 | 26 | (RI) Recirculate: Induced Draft |  | RI | Closed | Fresh | Ground | Wells |  | OP | 8 | 2007 |  |  | OP | 8 | 2007 |  |  | OP | 8 | 2007 | N | NG | CA | Y | Electric Utility | 1 |  |  |  | 1C MB MG
924 | AR | 55340 | Dell Power Station | 2015 | 7 | STG | HRSG2 | 2 | Natural Gas Fired Combined Cycle | 136 | 25965 | 25939 | [6 empty] | 0 | 0 |  |  |  | 0 | 0 |  |  |  | 85.494 | 84.927 |  |  |  |  | 224 | 26 | (RI) Recirculate: Induced Draft |  | RI | Closed | Fresh | Ground | Wells |  | OP | 8 | 2007 |  |  | OP | 8 | 2007 |  |  | OP | 8 | 2007 | N | NG | CA | Y | Electric Utility | 1 |  |  |  | 1C MB MG
924 | AR | 55340 | Dell Power Station | 2015 | 8 | STG | HRSG2 | 2 | Natural Gas Fired Combined Cycle | 136 | 3565 | 3565 | [6 empty] | 0 | 0 |  |  |  | 0 | 0 |  |  |  | 11.346 | 10.71 |  |  |  |  | 73 | 26 | (RI) Recirculate: Induced Draft |  | RI | Closed | Fresh | Ground | Wells |  | OP | 8 | 2007 |  |  | OP | 8 | 2007 |  |  | OP | 8 | 2007 | N | NG | CA | Y | Electric Utility | 1 |  |  |  | 1C MB MG
924 | AR | 55340 | Dell Power Station | 2015 | 9 | STG | HRSG2 | 2 | Natural Gas Fired Combined Cycle | 136 | 0 | 0 | [6 empty] | 0 | 0 |  |  |  | 0 | 0 |  |  |  | 0 | 0 |  |  |  |  | 0 | 26 | (RI) Recirculate: Induced Draft |  | RI | Closed | Fresh | Ground | Wells |  | OP | 8 | 2007 |  |  | OP | 8 | 2007 |  |  | OP | 8 | 2007 | N | NG | CA | Y | Electric Utility | 1 |  |  |  | 1C MB MG
924 | AR | 55340 | Dell Power Station | 2015 | 10 | STG | HRSG2 | 2 | Natural Gas Fired Combined Cycle | 136 | 1141 | 1141 | [6 empty] | 0 | 0 |  |  |  | 0 | 0 |  |  |  | 1.976 | 1.848 |  |  |  |  | 14 | 26 | (RI) Recirculate: Induced Draft |  | RI | Closed | Fresh | Ground | Wells |  | OP | 8 | 2007 |  |  | OP | 8 | 2007 |  |  | OP | 8 | 2007 | N | NG | CA | Y | Electric Utility | 1 |  |  |  | 1C MB MG
924 | AR | 55340 | Dell Power Station | 2015 | 11 | STG | HRSG2 | 2 | Natural Gas Fired Combined Cycle | 136 | 0 | 0 | [6 empty] | 0 | 0 |  |  |  | 0 | 0 |  |  |  | 0 | 0 |  |  |  |  | 0 | 26 | (RI) Recirculate: Induced Draft |  | RI | Closed | Fresh | Ground | Wells |  | OP | 8 | 2007 |  |  | OP | 8 | 2007 |  |  | OP | 8 | 2007 | N | NG | CA | Y | Electric Utility | 1 |  |  |  | 1C MB MG
924 | AR | 55340 | Dell Power Station | 2015 | 12 | STG | HRSG2 | 2 | Natural Gas Fired Combined Cycle | 136 | 0 | 0 | [6 empty] | 0 | 0 |  |  |  | 0 | 0 |  |  |  | 1.424 | 1.407 |  |  |  |  | 7 | 26 | (RI) Recirculate: Induced Draft |  | RI | Closed | Fresh | Ground | Wells |  | OP | 8 | 2007 |  |  | OP | 8 | 2007 |  |  | OP | 8 | 2007 | N | NG | CA | Y | Electric Utility | 1 |  |  |  | 1C MB MG
15473 | NM | 55343 | Luna Energy Facility | 2015 | 1 | CTG1 | 1 | 1 | Natural Gas Fired Combined Cycle | [6 empty] | 151 | 59010 | 57733 | 708915 |  |  | 708915 |  | 708915 |  |  |  |  | 34.441 | 34.441 |  |  |  |  | 597 |  | (RI) Recirculate: Induced Draft |  | RI | Closed | Fresh | Ground | Wells | NA Zero Discharge | OP | 4 | 2006 |  |  | OP | 12 | 2005 |  |  | OP | 12 | 2005 | N | NG | CT | N/A | Electric Utility | 1 |  |  |  | 1C MB MG
15473 | NM | 55343 | Luna Energy Facility | 2015 | 2 | CTG1 | 1 | 1 | Natural Gas Fired Combined Cycle | [6 empty] | 151 | 53685 | 52520 | 633376 |  |  | 633376 |  | 633376 |  |  |  |  | 35.055 | 35.055 |  |  |  |  | 530 |  | (RI) Recirculate: Induced Draft |  | RI | Closed | Fresh | Ground | Wells | NA Zero Discharge | OP | 4 | 2006 |  |  | OP | 12 | 2005 |  |  | OP | 12 | 2005 | N | NG | CT | N/A | Electric Utility | 1 |  |  |  | 1C MB MG
15473 | NM | 55343 | Luna Energy Facility | 2015 | 3 | CTG1 | 1 | 1 | Natural Gas Fired Combined Cycle | [6 empty] | 151 | 59834 | 58444 | 710680 |  |  | 710680 |  | 710680 |  |  |  |  | 25.168 | 25.168 |  |  |  |  | 623 |  | (RI) Recirculate: Induced Draft |  | RI | Closed | Fresh | Ground | Wells | NA Zero Discharge | OP | 4 | 2006 |  |  | OP | 12 | 2005 |  |  | OP | 12 | 2005 | N | NG | CT | N/A | Electric Utility | 1 |  |  |  | 1C MB MG
15473 | NM | 55343 | Luna Energy Facility | 2015 | 4 | CTG1 | 1 | 1 | Natural Gas Fired Combined Cycle | [6 empty] | 151 | 29348 | 28552 | 346563 |  |  | 346563 |  | 346563 |  |  |  |  | 25.389 | 25.389 |  |  |  |  | 354 |  | (RI) Recirculate: Induced Draft |  | RI | Closed | Fresh | Ground | Wells | NA Zero Discharge | OP | 4 | 2006 |  |  | OP | 12 | 2005 |  |  | OP | 12 | 2005 | N | NG | CT | N/A | Electric Utility | 1 |  |  |  | 1C MB MG
15473 | NM | 55343 | Luna Energy Facility | 2015 | 5 | CTG1 | 1 | 1 | Natural Gas Fired Combined Cycle | [6 empty] | 151 | 0 | 0 | 1761 |  |  | 1761 |  | 1761 |  |  |  |  | 6.576 | 6.576 |  |  |  |  | 62 |  | (RI) Recirculate: Induced Draft |  | RI | Closed | Fresh | Ground | Wells | NA Zero Discharge | OP | 4 | 2006 |  |  | OP | 12 | 2005 |  |  | OP | 12 | 2005 | N | NG | CT | N/A | Electric Utility | 1 |  |  |  | 1C MB MG
15473 | NM | 55343 | Luna Energy Facility | 2015 | 6 | CTG1 | 1 | 1 | Natural Gas Fired Combined Cycle | [6 empty] | 151 | 16317 | 15606 | 197190 |  |  | 197190 |  | 197190 |  |  |  |  | 14.658 | 14.658 |  |  |  |  | 187 |  | (RI) Recirculate: Induced Draft |  | RI | Closed | Fresh | Ground | Wells | NA Zero Discharge | OP | 4 | 2006 |  |  | OP | 12 | 2005 |  |  | OP | 12 | 2005 | N | NG | CT | N/A | Electric Utility | 1 |  |  |  | 1C MB MG
15473 | NM | 55343 | Luna Energy Facility | 2015 | 7 | CTG1 | 1 | 1 | Natural Gas Fired Combined Cycle | [6 empty] | 151 | 50348 | 48708 | 576598 |  |  | 576598 |  | 576598 |  |  |  |  | 36.352 | 36.352 |  |  |  |  | 524 |  | (RI) Recirculate: Induced Draft |  | RI | Closed | Fresh | Ground | Wells | NA Zero Discharge | OP | 4 | 2006 |  |  | OP | 12 | 2005 |  |  | OP | 12 | 2005 | N | NG | CT | N/A | Electric Utility | 1 |  |  |  | 1C MB MG
15473 | NM | 55343 | Luna Energy Facility | 2015 | 8 | CTG1 | 1 | 1 | Natural Gas Fired Combined Cycle | [6 empty] | 151 | 70659 | 68727 | 823282 |  |  | 823282 |  | 823282 |  |  |  |  | 52.588 | 52.588 |  |  |  |  | 651 |  | (RI) Recirculate: Induced Draft |  | RI | Closed | Fresh | Ground | Wells | NA Zero Discharge | OP | 4 | 2006 |  |  | OP | 12 | 2005 |  |  | OP | 12 | 2005 | N | NG | CT | N/A | Electric Utility | 1 |  |  |  | 1C MB MG
15473 | NM | 55343 | Luna Energy Facility | 2015 | 9 | CTG1 | 1 | 1 | Natural Gas Fired Combined Cycle | [6 empty] | 151 | 56643 | 54897 | 659477 |  |  | 659477 |  | 659477 |  |  |  |  | 31.491 | 31.491 |  |  |  |  | 545 |  | (RI) Recirculate: Induced Draft |  | RI | Closed | Fresh | Ground | Wells | NA Zero Discharge | OP | 4 | 2006 |  |  | OP | 12 | 2005 |  |  | OP | 12 | 2005 | N | NG | CT | N/A | Electric Utility | 1 |  |  |  | 1C MB MG
15473 | NM | 55343 | Luna Energy Facility | 2015 | 10 | CTG1 | 1 | 1 | Natural Gas Fired Combined Cycle | [6 empty] | 151 | 58986 | 57488 | 667903 |  |  | 667903 |  | 667903 |  |  |  |  | 34.514 | 34.514 |  |  |  |  | 568 |  | (RI) Recirculate: Induced Draft |  | RI | Closed | Fresh | Ground | Wells | NA Zero Discharge | OP | 4 | 2006 |  |  | OP | 12 | 2005 |  |  | OP | 12 | 2005 | N | NG | CT | N/A | Electric Utility | 1 |  |  |  | 1C MB MG
15473 | NM | 55343 | Luna Energy Facility | 2015 | 11 | CTG1 | 1 | 1 | Natural Gas Fired Combined Cycle | [6 empty] | 151 | 42214 | 41237 | 466957 |  |  | 466957 |  | 466957 |  |  |  |  | 27.652 | 27.652 |  |  |  |  | 387 |  | (RI) Recirculate: Induced Draft |  | RI | Closed | Fresh | Ground | Wells | NA Zero Discharge | OP | 4 | 2006 |  |  | OP | 12 | 2005 |  |  | OP | 12 | 2005 | N | NG | CT | N/A | Electric Utility | 1 |  |  |  | 1C MB MG
15473 | NM | 55343 | Luna Energy Facility | 2015 | 12 | CTG1 | 1 | 1 | Natural Gas Fired Combined Cycle | [6 empty] | 151 | 63572 | 62274 | 716153 |  |  | 716153 |  | 716153 |  |  |  |  | 34.796 | 34.796 |  |  |  |  | 632 |  | (RI) Recirculate: Induced Draft |  | RI | Closed | Fresh | Ground | Wells | NA Zero Discharge | OP | 4 | 2006 |  |  | OP | 12 | 2005 |  |  | OP | 12 | 2005 | N | NG | CT | N/A | Electric Utility | 1 |  |  |  | 1C MB MG
15473 | NM | 55343 | Luna Energy Facility | 2015 | 1 | CTG2 | 1 | 1 | Natural Gas Fired Combined Cycle | [6 empty] | 151 | 59447 | 58161 | 739637 |  |  | 739637 |  | 739637 |  |  |  |  | 34.441 | 34.441 |  |  |  |  | 597 |  | (RI) Recirculate: Induced Draft |  | RI | Closed | Fresh | Ground | Wells | NA Zero Discharge | OP | 4 | 2006 |  |  | OP | 12 | 2005 |  |  | OP | 12 | 2005 | N | NG | CT | N/A | Electric Utility | 1 |  |  |  | 1C MB MG
15473 | NM | 55343 | Luna Energy Facility | 2015 | 2 | CTG2 | 1 | 1 | Natural Gas Fired Combined Cycle | [6 empty] | 151 | 50448 | 49353 | 610283 |  |  | 610283 |  | 610283 |  |  |  |  | 35.055 | 35.055 |  |  |  |  | 530 |  | (RI) Recirculate: Induced Draft |  | RI | Closed | Fresh | Ground | Wells | NA Zero Discharge | OP | 4 | 2006 |  |  | OP | 12 | 2005 |  |  | OP | 12 | 2005 | N | NG | CT | N/A | Electric Utility | 1 |  |  |  | 1C MB MG
15473 | NM | 55343 | Luna Energy Facility | 2015 | 3 | CTG2 | 1 | 1 | Natural Gas Fired Combined Cycle | [6 empty] | 151 | 50111 | 48947 | 621010 |  |  | 621010 |  | 621010 |  |  |  |  | 25.168 | 25.168 |  |  |  |  | 623 |  | (RI) Recirculate: Induced Draft |  | RI | Closed | Fresh | Ground | Wells | NA Zero Discharge | OP | 4 | 2006 |  |  | OP | 12 | 2005 |  |  | OP | 12 | 2005 | N | NG | CT | N/A | Electric Utility | 1 |  |  |  | 1C MB MG
15473 | NM | 55343 | Luna Energy Facility | 2015 | 4 | CTG2 | 1 | 1 | Natural Gas Fired Combined Cycle | [6 empty] | 151 | 30793 | 29958 | 379696 |  |  | 379696 |  | 379696 |  |  |  |  | 25.389 | 25.389 |  |  |  |  | 354 |  | (RI) Recirculate: Induced Draft |  | RI | Closed | Fresh | Ground | Wells | NA Zero Discharge | OP | 4 | 2006 |  |  | OP | 12 | 2005 |  |  | OP | 12 | 2005 | N | NG | CT | N/A | Electric Utility | 1 |  |  |  | 1C MB MG
15473 | NM | 55343 | Luna Energy Facility | 2015 | 5 | CTG2 | 1 | 1 | Natural Gas Fired Combined Cycle | [6 empty] | 151 | 6014 | 5109 | 86403 |  |  | 86403 |  | 86403 |  |  |  |  | 6.576 | 6.576 |  |  |  |  | 62 |  | (RI) Recirculate: Induced Draft |  | RI | Closed | Fresh | Ground | Wells | NA Zero Discharge | OP | 4 | 2006 |  |  | OP | 12 | 2005 |  |  | OP | 12 | 2005 | N | NG | CT | N/A | Electric Utility | 1 |  |  |  | 1C MB MG
15473 | NM | 55343 | Luna Energy Facility | 2015 | 6 | CTG2 | 1 | 1 | Natural Gas Fired Combined Cycle | [6 empty] | 151 | 20975 | 20061 | 255373 |  |  | 255373 |  | 255373 |  |  |  |  | 14.658 | 14.658 |  |  |  |  | 187 |  | (RI) Recirculate: Induced Draft |  | RI | Closed | Fresh | Ground | Wells | NA Zero Discharge | OP | 4 | 2006 |  |  | OP | 12 | 2005 |  |  | OP | 12 | 2005 | N | NG | CT | N/A | Electric Utility | 1 |  |  |  | 1C MB MG
15473 | NM | 55343 | Luna Energy Facility | 2015 | 7 | CTG2 | 1 | 1 | Natural Gas Fired Combined Cycle | [6 empty] | 151 | 53053 | 51325 | 625196 |  |  | 625196 |  | 625196 |  |  |  |  | 36.352 | 36.352 |  |  |  |  | 524 |  | (RI) Recirculate: Induced Draft |  | RI | Closed | Fresh | Ground | Wells | NA Zero Discharge | OP | 4 | 2006 |  |  | OP | 12 | 2005 |  |  | OP | 12 | 2005 | N | NG | CT | N/A | Electric Utility | 1 |  |  |  | 1C MB MG
15473 | NM | 55343 | Luna Energy Facility | 2015 | 8 | CTG2 | 1 | 1 | Natural Gas Fired Combined Cycle | [6 empty] | 151 | 64617 | 62851 | 776680 |  |  | 776680 |  | 776680 |  |  |  |  | 52.588 | 52.588 |  |  |  |  | 651 |  | (RI) Recirculate: Induced Draft |  | RI | Closed | Fresh | Ground | Wells | NA Zero Discharge | OP | 4 | 2006 |  |  | OP | 12 | 2005 |  |  | OP | 12 | 2005 | N | NG | CT | N/A | Electric Utility | 1 |  |  |  | 1C MB MG
15473 | NM | 55343 | Luna Energy Facility | 2015 | 9 | CTG2 | 1 | 1 | Natural Gas Fired Combined Cycle | [6 empty] | 151 | 54046 | 52547 | 646141 |  |  | 646141 |  | 646141 |  |  |  |  | 31.491 | 31.491 |  |  |  |  | 545 |  | (RI) Recirculate: Induced Draft |  | RI | Closed | Fresh | Ground | Wells | NA Zero Discharge | OP | 4 | 2006 |  |  | OP | 12 | 2005 |  |  | OP | 12 | 2005 | N | NG | CT | N/A | Electric Utility | 1 |  |  |  | 1C MB MG
15473 | NM | 55343 | Luna Energy Facility | 2015 | 10 | CTG2 | 1 | 1 | Natural Gas Fired Combined Cycle | [6 empty] | 151 | 53834 | 52467 | 627255 |  |  | 627255 |  | 627255 |  |  |  |  | 34.514 | 34.514 |  |  |  |  | 568 |  | (RI) Recirculate: Induced Draft |  | RI | Closed | Fresh | Ground | Wells | NA Zero Discharge | OP | 4 | 2006 |  |  | OP | 12 | 2005 |  |  | OP | 12 | 2005 | N | NG | CT | N/A | Electric Utility | 1 |  |  |  | 1C MB MG
15473 | NM | 55343 | Luna Energy Facility | 2015 | 11 | CTG2 | 1 | 1 | Natural Gas Fired Combined Cycle | [6 empty] | 151 | 41266 | 40311 | 474314 |  |  | 474314 |  | 474314 |  |  |  |  | 27.652 | 27.652 |  |  |  |  | 387 |  | (RI) Recirculate: Induced Draft |  | RI | Closed | Fresh | Ground | Wells | NA Zero Discharge | OP | 4 | 2006 |  |  | OP | 12 | 2005 |  |  | OP | 12 | 2005 | N | NG | CT | N/A | Electric Utility | 1 |  |  |  | 1C MB MG
15473 | NM | 55343 | Luna Energy Facility | 2015 | 12 | CTG2 | 1 | 1 | Natural Gas Fired Combined Cycle | [6 empty] | 151 | 62695 | 61415 | 730100 |  |  | 730100 |  | 730100 |  |  |  |  | 34.796 | 34.796 |  |  |  |  | 632 |  | (RI) Recirculate: Induced Draft |  | RI | Closed | Fresh | Ground | Wells | NA Zero Discharge | OP | 4 | 2006 |  |  | OP | 12 | 2005 |  |  | OP | 12 | 2005 | N | NG | CT | N/A | Electric Utility | 1 |  |  |  | 1C MB MG
15473 | NM | 55343 | Luna Energy Facility | 2015 | 1 | STG1 | 1 | 1 | Natural Gas Fired Combined Cycle | 258 | 70918 | 69384 | [6 empty] | 0 | 0 |  |  |  | 0 |  |  |  |  | 34.441 | 34.441 |  |  |  |  | 597 |  | (RI) Recirculate: Induced Draft |  | RI | Closed | Fresh | Ground | Wells | NA Zero Discharge | OP | 4 | 2006 |  |  | OP | 12 | 2005 |  |  | OP | 12 | 2005 | N | NG | CA | Y | Electric Utility | 1 |  |  |  | 1C MB MG
15473 | NM | 55343 | Luna Energy Facility | 2015 | 2 | STG1 | 1 | 1 | Natural Gas Fired Combined Cycle | 258 | 62892 | 61527 | [6 empty] | 0 | 0 |  |  |  | 0 |  |  |  |  | 35.055 | 35.055 |  |  |  |  | 530 |  | (RI) Recirculate: Induced Draft |  | RI | Closed | Fresh | Ground | Wells | NA Zero Discharge | OP | 4 | 2006 |  |  | OP | 12 | 2005 |  |  | OP | 12 | 2005 | N | NG | CA | Y | Electric Utility | 1 |  |  |  | 1C MB MG
15473 | NM | 55343 | Luna Energy Facility | 2015 | 3 | STG1 | 1 | 1 | Natural Gas Fired Combined Cycle | 258 | 66297 | 64757 | [6 empty] | 0 | 0 |  |  |  | 0 |  |  |  |  | 25.168 | 25.168 |  |  |  |  | 623 |  | (RI) Recirculate: Induced Draft |  | RI | Closed | Fresh | Ground | Wells | NA Zero Discharge | OP | 4 | 2006 |  |  | OP | 12 | 2005 |  |  | OP | 12 | 2005 | N | NG | CA | Y | Electric Utility | 1 |  |  |  | 1C MB MG
15473 | NM | 55343 | Luna Energy Facility | 2015 | 4 | STG1 | 1 | 1 | Natural Gas Fired Combined Cycle | 258 | 34810 | 33866 | [6 empty] | 0 | 0 |  |  |  | 0 |  |  |  |  | 25.389 | 25.389 |  |  |  |  | 354 |  | (RI) Recirculate: Induced Draft |  | RI | Closed | Fresh | Ground | Wells | NA Zero Discharge | OP | 4 | 2006 |  |  | OP | 12 | 2005 |  |  | OP | 12 | 2005 | N | NG | CA | Y | Electric Utility | 1 |  |  |  | 1C MB MG
15473 | NM | 55343 | Luna Energy Facility | 2015 | 5 | STG1 | 1 | 1 | Natural Gas Fired Combined Cycle | 258 | 3328 | 2827 | [6 empty] | 0 | 0 |  |  |  | 0 |  |  |  |  | 6.576 | 6.576 |  |  |  |  | 62 |  | (RI) Recirculate: Induced Draft |  | RI | Closed | Fresh | Ground | Wells | NA Zero Discharge | OP | 4 | 2006 |  |  | OP | 12 | 2005 |  |  | OP | 12 | 2005 | N | NG | CA | Y | Electric Utility | 1 |  |  |  | 1C MB MG
15473 | NM | 55343 | Luna Energy Facility | 2015 | 6 | STG1 | 1 | 1 | Natural Gas Fired Combined Cycle | 258 | 21962 | 21005 | [6 empty] | 0 | 0 |  |  |  | 0 |  |  |  |  | 14.658 | 14.658 |  |  |  |  | 187 |  | (RI) Recirculate: Induced Draft |  | RI | Closed | Fresh | Ground | Wells | NA Zero Discharge | OP | 4 | 2006 |  |  | OP | 12 | 2005 |  |  | OP | 12 | 2005 | N | NG | CA | Y | Electric Utility | 1 |  |  |  | 1C MB MG
15473 | NM | 55343 | Luna Energy Facility | 2015 | 7 | STG1 | 1 | 1 | Natural Gas Fired Combined Cycle | 258 | 60538 | 58566 | [6 empty] | 0 | 0 |  |  |  | 0 |  |  |  |  | 36.352 | 36.352 |  |  |  |  | 524 |  | (RI) Recirculate: Induced Draft |  | RI | Closed | Fresh | Ground | Wells | NA Zero Discharge | OP | 4 | 2006 |  |  | OP | 12 | 2005 |  |  | OP | 12 | 2005 | N | NG | CA | Y | Electric Utility | 1 |  |  |  | 1C MB MG
15473 | NM | 55343 | Luna Energy Facility | 2015 | 8 | STG1 | 1 | 1 | Natural Gas Fired Combined Cycle | 258 | 80258 | 78064 | [6 empty] | 0 | 0 |  |  |  | 0 |  |  |  |  | 52.588 | 52.588 |  |  |  |  | 651 |  | (RI) Recirculate: Induced Draft |  | RI | Closed | Fresh | Ground | Wells | NA Zero Discharge | OP | 4 | 2006 |  |  | OP | 12 | 2005 |  |  | OP | 12 | 2005 | N | NG | CA | Y | Electric Utility | 1 |  |  |  | 1C MB MG
15473 | NM | 55343 | Luna Energy Facility | 2015 | 9 | STG1 | 1 | 1 | Natural Gas Fired Combined Cycle | 258 | 66104 | 64270 | [6 empty] | 0 | 0 |  |  |  | 0 |  |  |  |  | 31.491 | 31.491 |  |  |  |  | 545 |  | (RI) Recirculate: Induced Draft |  | RI | Closed | Fresh | Ground | Wells | NA Zero Discharge | OP | 4 | 2006 |  |  | OP | 12 | 2005 |  |  | OP | 12 | 2005 | N | NG | CA | Y | Electric Utility | 1 |  |  |  | 1C MB MG
15473 | NM | 55343 | Luna Energy Facility | 2015 | 10 | STG1 | 1 | 1 | Natural Gas Fired Combined Cycle | 258 | 67455 | 65578 | [6 empty] | 0 | 0 |  |  |  | 0 |  |  |  |  | 34.514 | 34.514 |  |  |  |  | 568 |  | (RI) Recirculate: Induced Draft |  | RI | Closed | Fresh | Ground | Wells | NA Zero Discharge | OP | 4 | 2006 |  |  | OP | 12 | 2005 |  |  | OP | 12 | 2005 | N | NG | CA | Y | Electric Utility | 1 |  |  |  | 1C MB MG
15473 | NM | 55343 | Luna Energy Facility | 2015 | 11 | STG1 | 1 | 1 | Natural Gas Fired Combined Cycle | 258 | 48141 | 47027 | [6 empty] | 0 | 0 |  |  |  | 0 |  |  |  |  | 27.652 | 27.652 |  |  |  |  | 387 |  | (RI) Recirculate: Induced Draft |  | RI | Closed | Fresh | Ground | Wells | NA Zero Discharge | OP | 4 | 2006 |  |  | OP | 12 | 2005 |  |  | OP | 12 | 2005 | N | NG | CA | Y | Electric Utility | 1 |  |  |  | 1C MB MG
15473 | NM | 55343 | Luna Energy Facility | 2015 | 12 | STG1 | 1 | 1 | Natural Gas Fired Combined Cycle | 258 | 73241 | 71746 | [6 empty] | 0 | 0 |  |  |  | 0 |  |  |  |  | 34.796 | 34.796 |  |  |  |  | 632 |  | (RI) Recirculate: Induced Draft |  | RI | Closed | Fresh | Ground | Wells | NA Zero Discharge | OP | 4 | 2006 |  |  | OP | 12 | 2005 |  |  | OP | 12 | 2005 | N | NG | CA | Y | Electric Utility | 1 |  |  |  | 1C MB MG
15473 | NM | 55343 | Luna Energy Facility | 2015 | 1 | CTG1 | 2 | 1 | Natural Gas Fired Combined Cycle | [6 empty] | 151 | 59010 | 57733 | 708915 |  |  | 708915 |  | 708915 |  |  |  |  | 34.441 | 34.441 |  |  |  |  | 597 |  | (RI) Recirculate: Induced Draft |  | RI | Closed | Fresh | Ground | Wells | NA Zero Discharge | OP | 4 | 2006 |  |  | OP | 12 | 2005 |  |  | OP | 12 | 2005 | N | NG | CT | N/A | Electric Utility | 1 |  |  |  | 1C MB MG
15473 | NM | 55343 | Luna Energy Facility | 2015 | 2 | CTG1 | 2 | 1 | Natural Gas Fired Combined Cycle | [6 empty] | 151 | 53685 | 52520 | 633376 |  |  | 633376 |  | 633376 |  |  |  |  | 35.055 | 35.055 |  |  |  |  | 530 |  | (RI) Recirculate: Induced Draft |  | RI | Closed | Fresh | Ground | Wells | NA Zero Discharge | OP | 4 | 2006 |  |  | OP | 12 | 2005 |  |  | OP | 12 | 2005 | N | NG | CT | N/A | Electric Utility | 1 |  |  |  | 1C MB MG
15473 | NM | 55343 | Luna Energy Facility | 2015 | 3 | CTG1 | 2 | 1 | Natural Gas Fired Combined Cycle | [6 empty] | 151 | 59834 | 58444 | 710680 |  |  | 710680 |  | 710680 |  |  |  |  | 25.168 | 25.168 |  |  |  |  | 623 |  | (RI) Recirculate: Induced Draft |  | RI | Closed | Fresh | Ground | Wells | NA Zero Discharge | OP | 4 | 2006 |  |  | OP | 12 | 2005 |  |  | OP | 12 | 2005 | N | NG | CT | N/A | Electric Utility | 1 |  |  |  | 1C MB MG
15473 | NM | 55343 | Luna Energy Facility | 2015 | 4 | CTG1 | 2 | 1 | Natural Gas Fired Combined Cycle | [6 empty] | 151 | 29348 | 28552 | 346563 |  |  | 346563 |  | 346563 |  |  |  |  | 25.389 | 25.389 |  |  |  |  | 354 |  | (RI) Recirculate: Induced Draft |  | RI | Closed | Fresh | Ground | Wells | NA Zero Discharge | OP | 4 | 2006 |  |  | OP | 12 | 2005 |  |  | OP | 12 | 2005 | N | NG | CT | N/A | Electric Utility | 1 |  |  |  | 1C MB MG
15473 | NM | 55343 | Luna Energy Facility | 2015 | 5 | CTG1 | 2 | 1 | Natural Gas Fired Combined Cycle | [6 empty] | 151 | 0 | 0 | 1761 |  |  | 1761 |  | 1761 |  |  |  |  | 6.576 | 6.576 |  |  |  |  | 62 |  | (RI) Recirculate: Induced Draft |  | RI | Closed | Fresh | Ground | Wells | NA Zero Discharge | OP | 4 | 2006 |  |  | OP | 12 | 2005 |  |  | OP | 12 | 2005 | N | NG | CT | N/A | Electric Utility | 1 |  |  |  | 1C MB MG
15473 | NM | 55343 | Luna Energy Facility | 2015 | 6 | CTG1 | 2 | 1 | Natural Gas Fired Combined Cycle | [6 empty] | 151 | 16317 | 15606 | 197190 |  |  | 197190 |  | 197190 |  |  |  |  | 14.658 | 14.658 |  |  |  |  | 187 |  | (RI) Recirculate: Induced Draft |  | RI | Closed | Fresh | Ground | Wells | NA Zero Discharge | OP | 4 | 2006 |  |  | OP | 12 | 2005 |  |  | OP | 12 | 2005 | N | NG | CT | N/A | Electric Utility | 1 |  |  |  | 1C MB MG
15473 | NM | 55343 | Luna Energy Facility | 2015 | 7 | CTG1 | 2 | 1 | Natural Gas Fired Combined Cycle | [6 empty] | 151 | 50348 | 48708 | 576598 |  |  | 576598 |  | 576598 |  |  |  |  | 36.352 | 36.352 |  |  |  |  | 524 |  | (RI) Recirculate: Induced Draft |  | RI | Closed | Fresh | Ground | Wells | NA Zero Discharge | OP | 4 | 2006 |  |  | OP | 12 | 2005 |  |  | OP | 12 | 2005 | N | NG | CT | N/A | Electric Utility | 1 |  |  |  | 1C MB MG
15473 | NM | 55343 | Luna Energy Facility | 2015 | 8 | CTG1 | 2 | 1 | Natural Gas Fired Combined Cycle | [6 empty] | 151 | 70659 | 68727 | 823282 |  |  | 823282 |  | 823282 |  |  |  |  | 52.588 | 52.588 |  |  |  |  | 651 |  | (RI) Recirculate: Induced Draft |  | RI | Closed | Fresh | Ground | Wells | NA Zero Discharge | OP | 4 | 2006 |  |  | OP | 12 | 2005 |  |  | OP | 12 | 2005 | N | NG | CT | N/A | Electric Utility | 1 |  |  |  | 1C MB MG
15473 | NM | 55343 | Luna Energy Facility | 2015 | 9 | CTG1 | 2 | 1 | Natural Gas Fired Combined Cycle | [6 empty] | 151 | 56643 | 54897 | 659477 |  |  | 659477 |  | 659477 |  |  |  |  | 31.491 | 31.491 |  |  |  |  | 545 |  | (RI) Recirculate: Induced Draft |  | RI | Closed | Fresh | Ground | Wells | NA Zero Discharge | OP | 4 | 2006 |  |  | OP | 12 | 2005 |  |  | OP | 12 | 2005 | N | NG | CT | N/A | Electric Utility | 1 |  |  |  | 1C MB MG
15473 | NM | 55343 | Luna Energy Facility | 2015 | 10 | CTG1 | 2 | 1 | Natural Gas Fired Combined Cycle | [6 empty] | 151 | 58986 | 57488 | 667903 |  |  | 667903 |  | 667903 |  |  |  |  | 34.514 | 34.514 |  |  |  |  | 568 |  | (RI) Recirculate: Induced Draft |  | RI | Closed | Fresh | Ground | Wells | NA Zero Discharge | OP | 4 | 2006 |  |  | OP | 12 | 2005 |  |  | OP | 12 | 2005 | N | NG | CT | N/A | Electric Utility | 1 |  |  |  | 1C MB MG
15473 | NM | 55343 | Luna Energy Facility | 2015 | 11 | CTG1 | 2 | 1 | Natural Gas Fired Combined Cycle | [6 empty] | 151 | 42214 | 41237 | 466957 |  |  | 466957 |  | 466957 |  |  |  |  | 27.652 | 27.652 |  |  |  |  | 387 |  | (RI) Recirculate: Induced Draft |  | RI | Closed | Fresh | Ground | Wells | NA Zero Discharge | OP | 4 | 2006 |  |  | OP | 12 | 2005 |  |  | OP | 12 | 2005 | N | NG | CT | N/A | Electric Utility | 1 |  |  |  | 1C MB MG
15473 | NM | 55343 | Luna Energy Facility | 2015 | 12 | CTG1 | 2 | 1 | Natural Gas Fired Combined Cycle | [6 empty] | 151 | 63572 | 62274 | 716153 |  |  | 716153 |  | 716153 |  |  |  |  | 34.796 | 34.796 |  |  |  |  | 632 |  | (RI) Recirculate: Induced Draft |  | RI | Closed | Fresh | Ground | Wells | NA Zero Discharge | OP | 4 | 2006 |  |  | OP | 12 | 2005 |  |  | OP | 12 | 2005 | N | NG | CT | N/A | Electric Utility | 1 |  |  |  | 1C MB MG
15473 | NM | 55343 | Luna Energy Facility | 2015 | 1 | CTG2 | 2 | 1 | Natural Gas Fired Combined Cycle | [6 empty] | 151 | 59447 | 58161 | 739637 |  |  | 739637 |  | 739637 |  |  |  |  | 34.441 | 34.441 |  |  |  |  | 597 |  | (RI) Recirculate: Induced Draft |  | RI | Closed | Fresh | Ground | Wells | NA Zero Discharge | OP | 4 | 2006 |  |  | OP | 12 | 2005 |  |  | OP | 12 | 2005 | N | NG | CT | N/A | Electric Utility | 1 |  |  |  | 1C MB MG
15473 | NM | 55343 | Luna Energy Facility | 2015 | 2 | CTG2 | 2 | 1 | Natural Gas Fired Combined Cycle | [6 empty] | 151 | 50448 | 49353 | 610283 |  |  | 610283 |  | 610283 |  |  |  |  | 35.055 | 35.055 |  |  |  |  | 530 |  | (RI) Recirculate: Induced Draft |  | RI | Closed | Fresh | Ground | Wells | NA Zero Discharge | OP | 4 | 2006 |  |  | OP | 12 | 2005 |  |  | OP | 12 | 2005 | N | NG | CT | N/A | Electric Utility | 1 |  |  |  | 1C MB MG
15473 | NM | 55343 | Luna Energy Facility | 2015 | 3 | CTG2 | 2 | 1 | Natural Gas Fired Combined Cycle | [6 empty] | 151 | 50111 | 48947 | 621010 |  |  | 621010 |  | 621010 |  |  |  |  | 25.168 | 25.168 |  |  |  |  | 623 |  | (RI) Recirculate: Induced Draft |  | RI | Closed | Fresh | Ground | Wells | NA Zero Discharge | OP | 4 | 2006 |  |  | OP | 12 | 2005 |  |  | OP | 12 | 2005 | N | NG | CT | N/A | Electric Utility | 1 |  |  |  | 1C MB MG
15473 | NM | 55343 | Luna Energy Facility | 2015 | 4 | CTG2 | 2 | 1 | Natural Gas Fired Combined Cycle | [6 empty] | 151 | 30793 | 29958 | 379696 |  |  | 379696 |  | 379696 |  |  |  |  | 25.389 | 25.389 |  |  |  |  | 354 |  | (RI) Recirculate: Induced Draft |  | RI | Closed | Fresh | Ground | Wells | NA Zero Discharge | OP | 4 | 2006 |  |  | OP | 12 | 2005 |  |  | OP | 12 | 2005 | N | NG | CT | N/A | Electric Utility | 1 |  |  |  | 1C MB MG
15473 | NM | 55343 | Luna Energy Facility | 2015 | 5 | CTG2 | 2 | 1 | Natural Gas Fired Combined Cycle | [6 empty] | 151 | 6014 | 5109 | 86403 |  |  | 86403 |  | 86403 |  |  |  |  | 6.576 | 6.576 |  |  |  |  | 62 |  | (RI) Recirculate: Induced Draft |  | RI | Closed | Fresh | Ground | Wells | NA Zero Discharge | OP | 4 | 2006 |  |  | OP | 12 | 2005 |  |  | OP | 12 | 2005 | N | NG | CT | N/A | Electric Utility | 1 |  |  |  | 1C MB MG
15473 | NM | 55343 | Luna Energy Facility | 2015 | 6 | CTG2 | 2 | 1 | Natural Gas Fired Combined Cycle | [6 empty] | 151 | 20975 | 20061 | 255373 |  |  | 255373 |  | 255373 |  |  |  |  | 14.658 | 14.658 |  |  |  |  | 187 |  | (RI) Recirculate: Induced Draft |  | RI | Closed | Fresh | Ground | Wells | NA Zero Discharge | OP | 4 | 2006 |  |  | OP | 12 | 2005 |  |  | OP | 12 | 2005 | N | NG | CT | N/A | Electric Utility | 1 |  |  |  | 1C MB MG
15473 | NM | 55343 | Luna Energy Facility | 2015 | 7 | CTG2 | 2 | 1 | Natural Gas Fired Combined Cycle | [6 empty] | 151 | 53053 | 51325 | 625196 |  |  | 625196 |  | 625196 |  |  |  |  | 36.352 | 36.352 |  |  |  |  | 524 |  | (RI) Recirculate: Induced Draft |  | RI | Closed | Fresh | Ground | Wells | NA Zero Discharge | OP | 4 | 2006 |  |  | OP | 12 | 2005 |  |  | OP | 12 | 2005 | N | NG | CT | N/A | Electric Utility | 1 |  |  |  | 1C MB MG
15473 | NM | 55343 | Luna Energy Facility | 2015 | 8 | CTG2 | 2 | 1 | Natural Gas Fired Combined Cycle | [6 empty] | 151 | 64617 | 62851 | 776680 |  |  | 776680 |  | 776680 |  |  |  |  | 52.588 | 52.588 |  |  |  |  | 651 |  | (RI) Recirculate: Induced Draft |  | RI | Closed | Fresh | Ground | Wells | NA Zero Discharge | OP | 4 | 2006 |  |  | OP | 12 | 2005 |  |  | OP | 12 | 2005 | N | NG | CT | N/A | Electric Utility | 1 |  |  |  | 1C MB MG
15473 | NM | 55343 | Luna Energy Facility | 2015 | 9 | CTG2 | 2 | 1 | Natural Gas Fired Combined Cycle | [6 empty] | 151 | 54046 | 52547 | 646141 |  |  | 646141 |  | 646141 |  |  |  |  | 31.491 | 31.491 |  |  |  |  | 545 |  | (RI) Recirculate: Induced Draft |  | RI | Closed | Fresh | Ground | Wells | NA Zero Discharge | OP | 4 | 2006 |  |  | OP | 12 | 2005 |  |  | OP | 12 | 2005 | N | NG | CT | N/A | Electric Utility | 1 |  |  |  | 1C MB MG
15473 | NM | 55343 | Luna Energy Facility | 2015 | 10 | CTG2 | 2 | 1 | Natural Gas Fired Combined Cycle | [6 empty] | 151 | 53834 | 52467 | 627255 |  |  | 627255 |  | 627255 |  |  |  |  | 34.514 | 34.514 |  |  |  |  | 568 |  | (RI) Recirculate: Induced Draft |  | RI | Closed | Fresh | Ground | Wells | NA Zero Discharge | OP | 4 | 2006 |  |  | OP | 12 | 2005 |  |  | OP | 12 | 2005 | N | NG | CT | N/A | Electric Utility | 1 |  |  |  | 1C MB MG
15473 | NM | 55343 | Luna Energy Facility | 2015 | 11 | CTG2 | 2 | 1 | Natural Gas Fired Combined Cycle | [6 empty] | 151 | 41266 | 40311 | 474314 |  |  | 474314 |  | 474314 |  |  |  |  | 27.652 | 27.652 |  |  |  |  | 387 |  | (RI) Recirculate: Induced Draft |  | RI | Closed | Fresh | Ground | Wells | NA Zero Discharge | OP | 4 | 2006 |  |  | OP | 12 | 2005 |  |  | OP | 12 | 2005 | N | NG | CT | N/A | Electric Utility | 1 |  |  |  | 1C MB MG
15473 | NM | 55343 | Luna Energy Facility | 2015 | 12 | CTG2 | 2 | 1 | Natural Gas Fired Combined Cycle | [6 empty] | 151 | 62695 | 61415 | 730100 |  |  | 730100 |  | 730100 |  |  |  |  | 34.796 | 34.796 |  |  |  |  | 632 |  | (RI) Recirculate: Induced Draft |  | RI | Closed | Fresh | Ground | Wells | NA Zero Discharge | OP | 4 | 2006 |  |  | OP | 12 | 2005 |  |  | OP | 12 | 2005 | N | NG | CT | N/A | Electric Utility | 1 |  |  |  | 1C MB MG
15473 | NM | 55343 | Luna Energy Facility | 2015 | 1 | STG1 | 2 | 1 | Natural Gas Fired Combined Cycle | 258 | 70918 | 69384 | [6 empty] | 0 | 0 |  |  |  | 0 |  |  |  |  | 34.441 | 34.441 |  |  |  |  | 597 |  | (RI) Recirculate: Induced Draft |  | RI | Closed | Fresh | Ground | Wells | NA Zero Discharge | OP | 4 | 2006 |  |  | OP | 12 | 2005 |  |  | OP | 12 | 2005 | N | NG | CA | Y | Electric Utility | 1 |  |  |  | 1C MB MG
15473 | NM | 55343 | Luna Energy Facility | 2015 | 2 | STG1 | 2 | 1 | Natural Gas Fired Combined Cycle | 258 | 62892 | 61527 | [6 empty] | 0 | 0 |  |  |  | 0 |  |  |  |  | 35.055 | 35.055 |  |  |  |  | 530 |  | (RI) Recirculate: Induced Draft |  | RI | Closed | Fresh | Ground | Wells | NA Zero Discharge | OP | 4 | 2006 |  |  | OP | 12 | 2005 |  |  | OP | 12 | 2005 | N | NG | CA | Y | Electric Utility | 1 |  |  |  | 1C MB MG
15473 | NM | 55343 | Luna Energy Facility | 2015 | 3 | STG1 | 2 | 1 | Natural Gas Fired Combined Cycle | 258 | 66297 | 64757 | [6 empty] | 0 | 0 |  |  |  | 0 |  |  |  |  | 25.168 | 25.168 |  |  |  |  | 623 |  | (RI) Recirculate: Induced Draft |  | RI | Closed | Fresh | Ground | Wells | NA Zero Discharge | OP | 4 | 2006 |  |  | OP | 12 | 2005 |  |  | OP | 12 | 2005 | N | NG | CA | Y | Electric Utility | 1 |  |  |  | 1C MB MG
15473 | NM | 55343 | Luna Energy Facility | 2015 | 4 | STG1 | 2 | 1 | Natural Gas Fired Combined Cycle | 258 | 34810 | 33866 | [6 empty] | 0 | 0 |  |  |  | 0 |  |  |  |  | 25.389 | 25.389 |  |  |  |  | 354 |  | (RI) Recirculate: Induced Draft |  | RI | Closed | Fresh | Ground | Wells | NA Zero Discharge | OP | 4 | 2006 |  |  | OP | 12 | 2005 |  |  | OP | 12 | 2005 | N | NG | CA | Y | Electric Utility | 1 |  |  |  | 1C MB MG
15473 | NM | 55343 | Luna Energy Facility | 2015 | 5 | STG1 | 2 | 1 | Natural Gas Fired Combined Cycle | 258 | 3328 | 2827 | [6 empty] | 0 | 0 |  |  |  | 0 |  |  |  |  | 6.576 | 6.576 |  |  |  |  | 62 |  | (RI) Recirculate: Induced Draft |  | RI | Closed | Fresh | Ground | Wells | NA Zero Discharge | OP | 4 | 2006 |  |  | OP | 12 | 2005 |  |  | OP | 12 | 2005 | N | NG | CA | Y | Electric Utility | 1 |  |  |  | 1C MB MG
15473 | NM | 55343 | Luna Energy Facility | 2015 | 6 | STG1 | 2 | 1 | Natural Gas Fired Combined Cycle | 258 | 21962 | 21005 | [6 empty] | 0 | 0 |  |  |  | 0 |  |  |  |  | 14.658 | 14.658 |  |  |  |  | 187 |  | (RI) Recirculate: Induced Draft |  | RI | Closed | Fresh | Ground | Wells | NA Zero Discharge | OP | 4 | 2006 |  |  | OP | 12 | 2005 |  |  | OP | 12 | 2005 | N | NG | CA | Y | Electric Utility | 1 |  |  |  | 1C MB MG
15473 | NM | 55343 | Luna Energy Facility | 2015 | 7 | STG1 | 2 | 1 | Natural Gas Fired Combined Cycle | 258 | 60538 | 58566 | [6 empty] | 0 | 0 |  |  |  | 0 |  |  |  |  | 36.352 | 36.352 |  |  |  |  | 524 |  | (RI) Recirculate: Induced Draft |  | RI | Closed | Fresh | Ground | Wells | NA Zero Discharge | OP | 4 | 2006 |  |  | OP | 12 | 2005 |  |  | OP | 12 | 2005 | N | NG | CA | Y | Electric Utility | 1 |  |  |  | 1C MB MG
15473 | NM | 55343 | Luna Energy Facility | 2015 | 8 | STG1 | 2 | 1 | Natural Gas Fired Combined Cycle | 258 | 80258 | 78064 | [6 empty] | 0 | 0 |  |  |  | 0 |  |  |  |  | 52.588 | 52.588 |  |  |  |  | 651 |  | (RI) Recirculate: Induced Draft |  | RI | Closed | Fresh | Ground | Wells | NA Zero Discharge | OP | 4 | 2006 |  |  | OP | 12 | 2005 |  |  | OP | 12 | 2005 | N | NG | CA | Y | Electric Utility | 1 |  |  |  | 1C MB MG
15473 | NM | 55343 | Luna Energy Facility | 2015 | 9 | STG1 | 2 | 1 | Natural Gas Fired Combined Cycle | 258 | 66104 | 64270 | [6 empty] | 0 | 0 |  |  |  | 0 |  |  |  |  | 31.491 | 31.491 |  |  |  |  | 545 |  | (RI) Recirculate: Induced Draft |  | RI | Closed | Fresh | Ground | Wells | NA Zero Discharge | OP | 4 | 2006 |  |  | OP | 12 | 2005 |  |  | OP | 12 | 2005 | N | NG | CA | Y | Electric Utility | 1 |  |  |  | 1C MB MG
15473 | NM | 55343 | Luna Energy Facility | 2015 | 10 | STG1 | 2 | 1 | Natural Gas Fired Combined Cycle | 258 | 67455 | 65578 | [6 empty] | 0 | 0 |  |  |  | 0 |  |  |  |  | 34.514 | 34.514 |  |  |  |  | 568 |  | (RI) Recirculate: Induced Draft |  | RI | Closed | Fresh | Ground | Wells | NA Zero Discharge | OP | 4 | 2006 |  |  | OP | 12 | 2005 |  |  | OP | 12 | 2005 | N | NG | CA | Y | Electric Utility | 1 |  |  |  | 1C MB MG
15473 | NM | 55343 | Luna Energy Facility | 2015 | 11 | STG1 | 2 | 1 | Natural Gas Fired Combined Cycle | 258 | 48141 | 47027 | [6 empty] | 0 | 0 |  |  |  | 0 |  |  |  |  | 27.652 | 27.652 |  |  |  |  | 387 |  | (RI) Recirculate: Induced Draft |  | RI | Closed | Fresh | Ground | Wells | NA Zero Discharge | OP | 4 | 2006 |  |  | OP | 12 | 2005 |  |  | OP | 12 | 2005 | N | NG | CA | Y | Electric Utility | 1 |  |  |  | 1C MB MG
15473 | NM | 55343 | Luna Energy Facility | 2015 | 12 | STG1 | 2 | 1 | Natural Gas Fired Combined Cycle | 258 | 73241 | 71746 | [6 empty] | 0 | 0 |  |  |  | 0 |  |  |  |  | 34.796 | 34.796 |  |  |  |  | 632 |  | (RI) Recirculate: Induced Draft |  | RI | Closed | Fresh | Ground | Wells | NA Zero Discharge | OP | 4 | 2006 |  |  | OP | 12 | 2005 |  |  | OP | 12 | 2005 | N | NG | CA | Y | Electric Utility | 1 |  |  |  | 1C MB MG
14274 | CA | 55345 | Otay Mesa Generating Project | 2015 | 1 | 1-01 | HRSG 1 | ACC1 | Natural Gas Fired Combined Cycle | [6 empty] | 153 | 100228 | 96328 | 1066573 |  |  | 1066573 |  | 1066573 | [10 empty] | 667 |  | (DC) Dry Cooling |  | DC | Dry/Hybrid |  |  |  |  | OP | 10 | 2009 |  |  | OP | 10 | 2009 |  |  | OP | 10 | 2009 | N | NG | CT | N/A | IPP Non-CHP | 1 |  |  |  | 1C MB MG
14274 | CA | 55345 | Otay Mesa Generating Project | 2015 | 2 | 1-01 | HRSG 1 | ACC1 | Natural Gas Fired Combined Cycle | [6 empty] | 153 | 72993 | 67386 | 767334 |  |  | 767334 |  | 767334 | [10 empty] | 483 |  | (DC) Dry Cooling |  | DC | Dry/Hybrid |  |  |  |  | OP | 10 | 2009 |  |  | OP | 10 | 2009 |  |  | OP | 10 | 2009 | N | NG | CT | N/A | IPP Non-CHP | 1 |  |  |  | 1C MB MG
14274 | CA | 55345 | Otay Mesa Generating Project | 2015 | 3 | 1-01 | HRSG 1 | ACC1 | Natural Gas Fired Combined Cycle | [6 empty] | 153 | 98392 | 93955 | 1082383 |  |  | 1082383 |  | 1082383 | [10 empty] | 672 |  | (DC) Dry Cooling |  | DC | Dry/Hybrid |  |  |  |  | OP | 10 | 2009 |  |  | OP | 10 | 2009 |  |  | OP | 10 | 2009 | N | NG | CT | N/A | IPP Non-CHP | 1 |  |  |  | 1C MB MG
14274 | CA | 55345 | Otay Mesa Generating Project | 2015 | 4 | 1-01 | HRSG 1 | ACC1 | Natural Gas Fired Combined Cycle | [6 empty] | 153 | 60761 | 58209 | 646236 |  |  | 646236 |  | 646236 | [10 empty] | 432 |  | (DC) Dry Cooling |  | DC | Dry/Hybrid |  |  |  |  | OP | 10 | 2009 |  |  | OP | 10 | 2009 |  |  | OP | 10 | 2009 | N | NG | CT | N/A | IPP Non-CHP | 1 |  |  |  | 1C MB MG
14274 | CA | 55345 | Otay Mesa Generating Project | 2015 | 5 | 1-01 | HRSG 1 | ACC1 | Natural Gas Fired Combined Cycle | [6 empty] | 153 | 89219 | 85087 | 958506 |  |  | 958506 |  | 958506 | [10 empty] | 605 |  | (DC) Dry Cooling |  | DC | Dry/Hybrid |  |  |  |  | OP | 10 | 2009 |  |  | OP | 10 | 2009 |  |  | OP | 10 | 2009 | N | NG | CT | N/A | IPP Non-CHP | 1 |  |  |  | 1C MB MG
14274 | CA | 55345 | Otay Mesa Generating Project | 2015 | 6 | 1-01 | HRSG 1 | ACC1 | Natural Gas Fired Combined Cycle | [6 empty] | 153 | 100765 | 96853 | 1079142 |  |  | 1079142 |  | 1079142 | [10 empty] | 694 |  | (DC) Dry Cooling |  | DC | Dry/Hybrid |  |  |  |  | OP | 10 | 2009 |  |  | OP | 10 | 2009 |  |  | OP | 10 | 2009 | N | NG | CT | N/A | IPP Non-CHP | 1 |  |  |  | 1C MB MG
14274 | CA | 55345 | Otay Mesa Generating Project | 2015 | 7 | 1-01 | HRSG 1 | ACC1 | Natural Gas Fired Combined Cycle | [6 empty] | 153 | 110373 | 105317 | 1161759 |  |  | 1161759 |  | 1161759 | [10 empty] | 744 |  | (DC) Dry Cooling |  | DC | Dry/Hybrid |  |  |  |  | OP | 10 | 2009 |  |  | OP | 10 | 2009 |  |  | OP | 10 | 2009 | N | NG | CT | N/A | IPP Non-CHP | 1 |  |  |  | 1C MB MG
14274 | CA | 55345 | Otay Mesa Generating Project | 2015 | 8 | 1-01 | HRSG 1 | ACC1 | Natural Gas Fired Combined Cycle | [6 empty] | 153 | 106181 | 101626 | 1146803 |  |  | 1146803 |  | 1146803 | [10 empty] | 735 |  | (DC) Dry Cooling |  | DC | Dry/Hybrid |  |  |  |  | OP | 10 | 2009 |  |  | OP | 10 | 2009 |  |  | OP | 10 | 2009 | N | NG | CT | N/A | IPP Non-CHP | 1 |  |  |  | 1C MB MG
14274 | CA | 55345 | Otay Mesa Generating Project | 2015 | 9 | 1-01 | HRSG 1 | ACC1 | Natural Gas Fired Combined Cycle | [6 empty] | 153 | 108408 | 103583 | 1162542 |  |  | 1162542 |  | 1162542 | [10 empty] | 718 |  | (DC) Dry Cooling |  | DC | Dry/Hybrid |  |  |  |  | OP | 10 | 2009 |  |  | OP | 10 | 2009 |  |  | OP | 10 | 2009 | N | NG | CT | N/A | IPP Non-CHP | 1 |  |  |  | 1C MB MG
14274 | CA | 55345 | Otay Mesa Generating Project | 2015 | 10 | 1-01 | HRSG 1 | ACC1 | Natural Gas Fired Combined Cycle | [6 empty] | 153 | 103693 | 99075 | 117068 |  |  | 117068 |  | 117068 | [10 empty] | 704 |  | (DC) Dry Cooling |  | DC | Dry/Hybrid |  |  |  |  | OP | 10 | 2009 |  |  | OP | 10 | 2009 |  |  | OP | 10 | 2009 | N | NG | CT | N/A | IPP Non-CHP | 1 |  |  |  | 1C MB MG
14274 | CA | 55345 | Otay Mesa Generating Project | 2015 | 11 | 1-01 | HRSG 1 | ACC1 | Natural Gas Fired Combined Cycle | [6 empty] | 153 | 85897 | 82457 | 910170 |  |  | 910170 |  | 910170 | [10 empty] | 574 |  | (DC) Dry Cooling |  | DC | Dry/Hybrid |  |  |  |  | OP | 10 | 2009 |  |  | OP | 10 | 2009 |  |  | OP | 10 | 2009 | N | NG | CT | N/A | IPP Non-CHP | 1 |  |  |  | 1C MB MG
14274 | CA | 55345 | Otay Mesa Generating Project | 2015 | 12 | 1-01 | HRSG 1 | ACC1 | Natural Gas Fired Combined Cycle | [6 empty] | 153 | 92630 | 88757 | 985200 |  |  | 985200 |  | 985200 | [10 empty] | 629 |  | (DC) Dry Cooling |  | DC | Dry/Hybrid |  |  |  |  | OP | 10 | 2009 |  |  | OP | 10 | 2009 |  |  | OP | 10 | 2009 | N | NG | CT | N/A | IPP Non-CHP | 1 |  |  |  | 1C MB MG
14274 | CA | 55345 | Otay Mesa Generating Project | 2015 | 1 | 1-02 | HRSG 1 | ACC1 | Natural Gas Fired Combined Cycle | [6 empty] | 153 | 93203 | 89474 | 978701 |  |  | 978701 |  | 978701 | [10 empty] | 667 |  | (DC) Dry Cooling |  | DC | Dry/Hybrid |  |  |  |  | OP | 10 | 2009 |  |  | OP | 10 | 2009 |  |  | OP | 10 | 2009 | N | NG | CT | N/A | IPP Non-CHP | 1 |  |  |  | 1C MB MG
14274 | CA | 55345 | Otay Mesa Generating Project | 2015 | 2 | 1-02 | HRSG 1 | ACC1 | Natural Gas Fired Combined Cycle | [6 empty] | 153 | 64597 | 59136 | 664817 |  |  | 664817 |  | 664817 | [10 empty] | 483 |  | (DC) Dry Cooling |  | DC | Dry/Hybrid |  |  |  |  | OP | 10 | 2009 |  |  | OP | 10 | 2009 |  |  | OP | 10 | 2009 | N | NG | CT | N/A | IPP Non-CHP | 1 |  |  |  | 1C MB MG
14274 | CA | 55345 | Otay Mesa Generating Project | 2015 | 3 | 1-02 | HRSG 1 | ACC1 | Natural Gas Fired Combined Cycle | [6 empty] | 153 | 94864 | 90854 | 1034258 |  |  | 1034258 |  | 1034258 | [10 empty] | 672 |  | (DC) Dry Cooling |  | DC | Dry/Hybrid |  |  |  |  | OP | 10 | 2009 |  |  | OP | 10 | 2009 |  |  | OP | 10 | 2009 | N | NG | CT | N/A | IPP Non-CHP | 1 |  |  |  | 1C MB MG
14274 | CA | 55345 | Otay Mesa Generating Project | 2015 | 4 | 1-02 | HRSG 1 | ACC1 | Natural Gas Fired Combined Cycle | [6 empty] | 153 | 67017 | 62692 | 708907 |  |  | 708907 |  | 708907 | [10 empty] | 432 |  | (DC) Dry Cooling |  | DC | Dry/Hybrid |  |  |  |  | OP | 10 | 2009 |  |  | OP | 10 | 2009 |  |  | OP | 10 | 2009 | N | NG | CT | N/A | IPP Non-CHP | 1 |  |  |  | 1C MB MG
14274 | CA | 55345 | Otay Mesa Generating Project | 2015 | 5 | 1-02 | HRSG 1 | ACC1 | Natural Gas Fired Combined Cycle | [6 empty] | 153 | 90946 | 87125 | 971482 |  |  | 971482 |  | 971482 | [10 empty] | 605 |  | (DC) Dry Cooling |  | DC | Dry/Hybrid |  |  |  |  | OP | 10 | 2009 |  |  | OP | 10 | 2009 |  |  | OP | 10 | 2009 | N | NG | CT | N/A | IPP Non-CHP | 1 |  |  |  | 1C MB MG
14274 | CA | 55345 | Otay Mesa Generating Project | 2015 | 6 | 1-02 | HRSG 1 | ACC1 | Natural Gas Fired Combined Cycle | [6 empty] | 153 | 107508 | 103082 | 1140609 |  |  | 1140609 |  | 1140609 | [10 empty] | 694 |  | (DC) Dry Cooling |  | DC | Dry/Hybrid |  |  |  |  | OP | 10 | 2009 |  |  | OP | 10 | 2009 |  |  | OP | 10 | 2009 | N | NG | CT | N/A | IPP Non-CHP | 1 |  |  |  | 1C MB MG
14274 | CA | 55345 | Otay Mesa Generating Project | 2015 | 7 | 1-02 | HRSG 1 | ACC1 | Natural Gas Fired Combined Cycle | [6 empty] | 153 | 114221 | 109501 | 1192738 |  |  | 1192738 |  | 1192738 | [10 empty] | 744 |  | (DC) Dry Cooling |  | DC | Dry/Hybrid |  |  |  |  | OP | 10 | 2009 |  |  | OP | 10 | 2009 |  |  | OP | 10 | 2009 | N | NG | CT | N/A | IPP Non-CHP | 1 |  |  |  | 1C MB MG
14274 | CA | 55345 | Otay Mesa Generating Project | 2015 | 8 | 1-02 | HRSG 1 | ACC1 | Natural Gas Fired Combined Cycle | [6 empty] | 153 | 110425 | 105615 | 1183176 |  |  | 1183176 |  | 1183176 | [10 empty] | 735 |  | (DC) Dry Cooling |  | DC | Dry/Hybrid |  |  |  |  | OP | 10 | 2009 |  |  | OP | 10 | 2009 |  |  | OP | 10 | 2009 | N | NG | CT | N/A | IPP Non-CHP | 1 |  |  |  | 1C MB MG
14274 | CA | 55345 | Otay Mesa Generating Project | 2015 | 9 | 1-02 | HRSG 1 | ACC1 | Natural Gas Fired Combined Cycle | [6 empty] | 153 | 110022 | 105415 | 1170079 |  |  | 1170079 |  | 1170079 | [10 empty] | 718 |  | (DC) Dry Cooling |  | DC | Dry/Hybrid |  |  |  |  | OP | 10 | 2009 |  |  | OP | 10 | 2009 |  |  | OP | 10 | 2009 | N | NG | CT | N/A | IPP Non-CHP | 1 |  |  |  | 1C MB MG
14274 | CA | 55345 | Otay Mesa Generating Project | 2015 | 10 | 1-02 | HRSG 1 | ACC1 | Natural Gas Fired Combined Cycle | [6 empty] | 153 | 101113 | 98100 | 116940 |  |  | 116940 |  | 116940 | [10 empty] | 704 |  | (DC) Dry Cooling |  | DC | Dry/Hybrid |  |  |  |  | OP | 10 | 2009 |  |  | OP | 10 | 2009 |  |  | OP | 10 | 2009 | N | NG | CT | N/A | IPP Non-CHP | 1 |  |  |  | 1C MB MG
14274 | CA | 55345 | Otay Mesa Generating Project | 2015 | 11 | 1-02 | HRSG 1 | ACC1 | Natural Gas Fired Combined Cycle | [6 empty] | 153 | 80526 | 77226 | 851377 |  |  | 851377 |  | 851377 | [10 empty] | 574 |  | (DC) Dry Cooling |  | DC | Dry/Hybrid |  |  |  |  | OP | 10 | 2009 |  |  | OP | 10 | 2009 |  |  | OP | 10 | 2009 | N | NG | CT | N/A | IPP Non-CHP | 1 |  |  |  | 1C MB MG
14274 | CA | 55345 | Otay Mesa Generating Project | 2015 | 12 | 1-02 | HRSG 1 | ACC1 | Natural Gas Fired Combined Cycle | [6 empty] | 153 | 91637 | 87794 | 968937 |  |  | 968937 |  | 968937 | [10 empty] | 629 |  | (DC) Dry Cooling |  | DC | Dry/Hybrid |  |  |  |  | OP | 10 | 2009 |  |  | OP | 10 | 2009 |  |  | OP | 10 | 2009 | N | NG | CT | N/A | IPP Non-CHP | 1 |  |  |  | 1C MB MG
14274 | CA | 55345 | Otay Mesa Generating Project | 2015 | 1 | 1-03 | HRSG 1 | ACC1 | Natural Gas Fired Combined Cycle | 265.4 | 116935 | 116185 | [6 empty] | 55918 | 55918 |  |  |  | 55918 | [10 empty] | 667 |  | (DC) Dry Cooling |  | DC | Dry/Hybrid |  |  |  |  | OP | 10 | 2009 |  |  | OP | 10 | 2009 |  |  | OP | 10 | 2009 | N | NG | CA | Y | IPP Non-CHP | 1 |  |  |  | 1C MB MG
14274 | CA | 55345 | Otay Mesa Generating Project | 2015 | 2 | 1-03 | HRSG 1 | ACC1 | Natural Gas Fired Combined Cycle | 265.4 | 83704 | 83167 | [6 empty] | 50488 | 50488 |  |  |  | 50488 | [10 empty] | 483 |  | (DC) Dry Cooling |  | DC | Dry/Hybrid |  |  |  |  | OP | 10 | 2009 |  |  | OP | 10 | 2009 |  |  | OP | 10 | 2009 | N | NG | CA | Y | IPP Non-CHP | 1 |  |  |  | 1C MB MG
14274 | CA | 55345 | Otay Mesa Generating Project | 2015 | 3 | 1-03 | HRSG 1 | ACC1 | Natural Gas Fired Combined Cycle | 265.4 | 126798 | 126010 | [6 empty] | 85547 | 85547 |  |  |  | 85547 | [10 empty] | 672 |  | (DC) Dry Cooling |  | DC | Dry/Hybrid |  |  |  |  | OP | 10 | 2009 |  |  | OP | 10 | 2009 |  |  | OP | 10 | 2009 | N | NG | CA | Y | IPP Non-CHP | 1 |  |  |  | 1C MB MG
14274 | CA | 55345 | Otay Mesa Generating Project | 2015 | 4 | 1-03 | HRSG 1 | ACC1 | Natural Gas Fired Combined Cycle | 265.4 | 82120 | 82115 | [6 empty] | 52407 | 52407 |  |  |  | 52407 | [10 empty] | 432 |  | (DC) Dry Cooling |  | DC | Dry/Hybrid |  |  |  |  | OP | 10 | 2009 |  |  | OP | 10 | 2009 |  |  | OP | 10 | 2009 | N | NG | CA | Y | IPP Non-CHP | 1 |  |  |  | 1C MB MG
14274 | CA | 55345 | Otay Mesa Generating Project | 2015 | 5 | 1-03 | HRSG 1 | ACC1 | Natural Gas Fired Combined Cycle | 265.4 | 110490 | 110486 | [6 empty] | 53240 | 53240 |  |  |  | 53240 | [10 empty] | 605 |  | (DC) Dry Cooling |  | DC | Dry/Hybrid |  |  |  |  | OP | 10 | 2009 |  |  | OP | 10 | 2009 |  |  | OP | 10 | 2009 | N | NG | CA | Y | IPP Non-CHP | 1 |  |  |  | 1C MB MG
14274 | CA | 55345 | Otay Mesa Generating Project | 2015 | 6 | 1-03 | HRSG 1 | ACC1 | Natural Gas Fired Combined Cycle | 265.4 | 139606 | 138762 | [6 empty] | 102457 | 102457 |  |  |  | 102457 | [10 empty] | 694 |  | (DC) Dry Cooling |  | DC | Dry/Hybrid |  |  |  |  | OP | 10 | 2009 |  |  | OP | 10 | 2009 |  |  | OP | 10 | 2009 | N | NG | CA | Y | IPP Non-CHP | 1 |  |  |  | 1C MB MG
14274 | CA | 55345 | Otay Mesa Generating Project | 2015 | 7 | 1-03 | HRSG 1 | ACC1 | Natural Gas Fired Combined Cycle | 265.4 | 150959 | 149980 | [6 empty] | 109999 | 109999 |  |  |  | 109999 | [10 empty] | 744 |  | (DC) Dry Cooling |  | DC | Dry/Hybrid |  |  |  |  | OP | 10 | 2009 |  |  | OP | 10 | 2009 |  |  | OP | 10 | 2009 | N | NG | CA | Y | IPP Non-CHP | 1 |  |  |  | 1C MB MG
14274 | CA | 55345 | Otay Mesa Generating Project | 2015 | 8 | 1-03 | HRSG 1 | ACC1 | Natural Gas Fired Combined Cycle | 265.4 | 143338 | 142463 | [6 empty] | 97389 | 97389 |  |  |  | 97389 | [10 empty] | 735 |  | (DC) Dry Cooling |  | DC | Dry/Hybrid |  |  |  |  | OP | 10 | 2009 |  |  | OP | 10 | 2009 |  |  | OP | 10 | 2009 | N | NG | CA | Y | IPP Non-CHP | 1 |  |  |  | 1C MB MG
14274 | CA | 55345 | Otay Mesa Generating Project | 2015 | 9 | 1-03 | HRSG 1 | ACC1 | Natural Gas Fired Combined Cycle | 265.4 | 146660 | 145582 | [6 empty] | 113937 | 113937 |  |  |  | 113937 | [10 empty] | 718 |  | (DC) Dry Cooling |  | DC | Dry/Hybrid |  |  |  |  | OP | 10 | 2009 |  |  | OP | 10 | 2009 |  |  | OP | 10 | 2009 | N | NG | CA | Y | IPP Non-CHP | 1 |  |  |  | 1C MB MG
14274 | CA | 55345 | Otay Mesa Generating Project | 2015 | 10 | 1-03 | HRSG 1 | ACC1 | Natural Gas Fired Combined Cycle | 265.4 | 139391 | 139365 | [6 empty] | 1099780 | 1099780 |  |  |  | 1099780 | [10 empty] | 704 |  | (DC) Dry Cooling |  | DC | Dry/Hybrid |  |  |  |  | OP | 10 | 2009 |  |  | OP | 10 | 2009 |  |  | OP | 10 | 2009 | N | NG | CA | Y | IPP Non-CHP | 1 |  |  |  | 1C MB MG
14274 | CA | 55345 | Otay Mesa Generating Project | 2015 | 11 | 1-03 | HRSG 1 | ACC1 | Natural Gas Fired Combined Cycle | 265.4 | 103000 | 102008 | [6 empty] | 50049 | 50049 |  |  |  | 50049 | [10 empty] | 574 |  | (DC) Dry Cooling |  | DC | Dry/Hybrid |  |  |  |  | OP | 10 | 2009 |  |  | OP | 10 | 2009 |  |  | OP | 10 | 2009 | N | NG | CA | Y | IPP Non-CHP | 1 |  |  |  | 1C MB MG
14274 | CA | 55345 | Otay Mesa Generating Project | 2015 | 12 | 1-03 | HRSG 1 | ACC1 | Natural Gas Fired Combined Cycle | 265.4 | 114210 | 112215 | [6 empty] | 52348 | 52348 |  |  |  | 52348 | [10 empty] | 629 |  | (DC) Dry Cooling |  | DC | Dry/Hybrid |  |  |  |  | OP | 10 | 2009 |  |  | OP | 10 | 2009 |  |  | OP | 10 | 2009 | N | NG | CA | Y | IPP Non-CHP | 1 |  |  |  | 1C MB MG
14274 | CA | 55345 | Otay Mesa Generating Project | 2015 | 1 | 1-01 | HRSG 2 | ACC1 | Natural Gas Fired Combined Cycle | [6 empty] | 153 | 100228 | 96328 | 1066573 |  |  | 1066573 |  | 1066573 | [10 empty] | 667 |  | (DC) Dry Cooling |  | DC | Dry/Hybrid |  |  |  |  | OP | 10 | 2009 |  |  | OP | 10 | 2009 |  |  | OP | 10 | 2009 | N | NG | CT | N/A | IPP Non-CHP | 1 |  |  |  | 1C MB MG
14274 | CA | 55345 | Otay Mesa Generating Project | 2015 | 2 | 1-01 | HRSG 2 | ACC1 | Natural Gas Fired Combined Cycle | [6 empty] | 153 | 72993 | 67386 | 767334 |  |  | 767334 |  | 767334 | [10 empty] | 483 |  | (DC) Dry Cooling |  | DC | Dry/Hybrid |  |  |  |  | OP | 10 | 2009 |  |  | OP | 10 | 2009 |  |  | OP | 10 | 2009 | N | NG | CT | N/A | IPP Non-CHP | 1 |  |  |  | 1C MB MG
14274 | CA | 55345 | Otay Mesa Generating Project | 2015 | 3 | 1-01 | HRSG 2 | ACC1 | Natural Gas Fired Combined Cycle | [6 empty] | 153 | 98392 | 93955 | 1082383 |  |  | 1082383 |  | 1082383 | [10 empty] | 672 |  | (DC) Dry Cooling |  | DC | Dry/Hybrid |  |  |  |  | OP | 10 | 2009 |  |  | OP | 10 | 2009 |  |  | OP | 10 | 2009 | N | NG | CT | N/A | IPP Non-CHP | 1 |  |  |  | 1C MB MG
14274 | CA | 55345 | Otay Mesa Generating Project | 2015 | 4 | 1-01 | HRSG 2 | ACC1 | Natural Gas Fired Combined Cycle | [6 empty] | 153 | 60761 | 58209 | 646236 |  |  | 646236 |  | 646236 | [10 empty] | 432 |  | (DC) Dry Cooling |  | DC | Dry/Hybrid |  |  |  |  | OP | 10 | 2009 |  |  | OP | 10 | 2009 |  |  | OP | 10 | 2009 | N | NG | CT | N/A | IPP Non-CHP | 1 |  |  |  | 1C MB MG
14274 | CA | 55345 | Otay Mesa Generating Project | 2015 | 5 | 1-01 | HRSG 2 | ACC1 | Natural Gas Fired Combined Cycle | [6 empty] | 153 | 89219 | 85087 | 958506 |  |  | 958506 |  | 958506 | [10 empty] | 605 |  | (DC) Dry Cooling |  | DC | Dry/Hybrid |  |  |  |  | OP | 10 | 2009 |  |  | OP | 10 | 2009 |  |  | OP | 10 | 2009 | N | NG | CT | N/A | IPP Non-CHP | 1 |  |  |  | 1C MB MG
14274 | CA | 55345 | Otay Mesa Generating Project | 2015 | 6 | 1-01 | HRSG 2 | ACC1 | Natural Gas Fired Combined Cycle | [6 empty] | 153 | 100765 | 96853 | 1079142 |  |  | 1079142 |  | 1079142 | [10 empty] | 694 |  | (DC) Dry Cooling |  | DC | Dry/Hybrid |  |  |  |  | OP | 10 | 2009 |  |  | OP | 10 | 2009 |  |  | OP | 10 | 2009 | N | NG | CT | N/A | IPP Non-CHP | 1 |  |  |  | 1C MB MG
14274 | CA | 55345 | Otay Mesa Generating Project | 2015 | 7 | 1-01 | HRSG 2 | ACC1 | Natural Gas Fired Combined Cycle | [6 empty] | 153 | 110373 | 105317 | 1161759 |  |  | 1161759 |  | 1161759 | [10 empty] | 744 |  | (DC) Dry Cooling |  | DC | Dry/Hybrid |  |  |  |  | OP | 10 | 2009 |  |  | OP | 10 | 2009 |  |  | OP | 10 | 2009 | N | NG | CT | N/A | IPP Non-CHP | 1 |  |  |  | 1C MB MG
14274 | CA | 55345 | Otay Mesa Generating Project | 2015 | 8 | 1-01 | HRSG 2 | ACC1 | Natural Gas Fired Combined Cycle | [6 empty] | 153 | 106181 | 101626 | 1146803 |  |  | 1146803 |  | 1146803 | [10 empty] | 735 |  | (DC) Dry Cooling |  | DC | Dry/Hybrid |  |  |  |  | OP | 10 | 2009 |  |  | OP | 10 | 2009 |  |  | OP | 10 | 2009 | N | NG | CT | N/A | IPP Non-CHP | 1 |  |  |  | 1C MB MG
14274 | CA | 55345 | Otay Mesa Generating Project | 2015 | 9 | 1-01 | HRSG 2 | ACC1 | Natural Gas Fired Combined Cycle | [6 empty] | 153 | 108408 | 103583 | 1162542 |  |  | 1162542 |  | 1162542 | [10 empty] | 718 |  | (DC) Dry Cooling |  | DC | Dry/Hybrid |  |  |  |  | OP | 10 | 2009 |  |  | OP | 10 | 2009 |  |  | OP | 10 | 2009 | N | NG | CT | N/A | IPP Non-CHP | 1 |  |  |  | 1C MB MG
14274 | CA | 55345 | Otay Mesa Generating Project | 2015 | 10 | 1-01 | HRSG 2 | ACC1 | Natural Gas Fired Combined Cycle | [6 empty] | 153 | 103693 | 99075 | 117068 |  |  | 117068 |  | 117068 | [10 empty] | 704 |  | (DC) Dry Cooling |  | DC | Dry/Hybrid |  |  |  |  | OP | 10 | 2009 |  |  | OP | 10 | 2009 |  |  | OP | 10 | 2009 | N | NG | CT | N/A | IPP Non-CHP | 1 |  |  |  | 1C MB MG
14274 | CA | 55345 | Otay Mesa Generating Project | 2015 | 11 | 1-01 | HRSG 2 | ACC1 | Natural Gas Fired Combined Cycle | [6 empty] | 153 | 85897 | 82457 | 910170 |  |  | 910170 |  | 910170 | [10 empty] | 574 |  | (DC) Dry Cooling |  | DC | Dry/Hybrid |  |  |  |  | OP | 10 | 2009 |  |  | OP | 10 | 2009 |  |  | OP | 10 | 2009 | N | NG | CT | N/A | IPP Non-CHP | 1 |  |  |  | 1C MB MG
14274 | CA | 55345 | Otay Mesa Generating Project | 2015 | 12 | 1-01 | HRSG 2 | ACC1 | Natural Gas Fired Combined Cycle | [6 empty] | 153 | 92630 | 88757 | 985200 |  |  | 985200 |  | 985200 | [10 empty] | 629 |  | (DC) Dry Cooling |  | DC | Dry/Hybrid |  |  |  |  | OP | 10 | 2009 |  |  | OP | 10 | 2009 |  |  | OP | 10 | 2009 | N | NG | CT | N/A | IPP Non-CHP | 1 |  |  |  | 1C MB MG
14274 | CA | 55345 | Otay Mesa Generating Project | 2015 | 1 | 1-02 | HRSG 2 | ACC1 | Natural Gas Fired Combined Cycle | [6 empty] | 153 | 93203 | 89474 | 978701 |  |  | 978701 |  | 978701 | [10 empty] | 667 |  | (DC) Dry Cooling |  | DC | Dry/Hybrid |  |  |  |  | OP | 10 | 2009 |  |  | OP | 10 | 2009 |  |  | OP | 10 | 2009 | N | NG | CT | N/A | IPP Non-CHP | 1 |  |  |  | 1C MB MG
14274 | CA | 55345 | Otay Mesa Generating Project | 2015 | 2 | 1-02 | HRSG 2 | ACC1 | Natural Gas Fired Combined Cycle | [6 empty] | 153 | 64597 | 59136 | 664817 |  |  | 664817 |  | 664817 | [10 empty] | 483 |  | (DC) Dry Cooling |  | DC | Dry/Hybrid |  |  |  |  | OP | 10 | 2009 |  |  | OP | 10 | 2009 |  |  | OP | 10 | 2009 | N | NG | CT | N/A | IPP Non-CHP | 1 |  |  |  | 1C MB MG
14274 | CA | 55345 | Otay Mesa Generating Project | 2015 | 3 | 1-02 | HRSG 2 | ACC1 | Natural Gas Fired Combined Cycle | [6 empty] | 153 | 94864 | 90854 | 1034258 |  |  | 1034258 |  | 1034258 | [10 empty] | 672 |  | (DC) Dry Cooling |  | DC | Dry/Hybrid |  |  |  |  | OP | 10 | 2009 |  |  | OP | 10 | 2009 |  |  | OP | 10 | 2009 | N | NG | CT | N/A | IPP Non-CHP | 1 |  |  |  | 1C MB MG
14274 | CA | 55345 | Otay Mesa Generating Project | 2015 | 4 | 1-02 | HRSG 2 | ACC1 | Natural Gas Fired Combined Cycle | [6 empty] | 153 | 67017 | 62692 | 708907 |  |  | 708907 |  | 708907 | [10 empty] | 432 |  | (DC) Dry Cooling |  | DC | Dry/Hybrid |  |  |  |  | OP | 10 | 2009 |  |  | OP | 10 | 2009 |  |  | OP | 10 | 2009 | N | NG | CT | N/A | IPP Non-CHP | 1 |  |  |  | 1C MB MG
14274 | CA | 55345 | Otay Mesa Generating Project | 2015 | 5 | 1-02 | HRSG 2 | ACC1 | Natural Gas Fired Combined Cycle | [6 empty] | 153 | 90946 | 87125 | 971482 |  |  | 971482 |  | 971482 | [10 empty] | 605 |  | (DC) Dry Cooling |  | DC | Dry/Hybrid |  |  |  |  | OP | 10 | 2009 |  |  | OP | 10 | 2009 |  |  | OP | 10 | 2009 | N | NG | CT | N/A | IPP Non-CHP | 1 |  |  |  | 1C MB MG
14274 | CA | 55345 | Otay Mesa Generating Project | 2015 | 6 | 1-02 | HRSG 2 | ACC1 | Natural Gas Fired Combined Cycle | [6 empty] | 153 | 107508 | 103082 | 1140609 |  |  | 1140609 |  | 1140609 | [10 empty] | 694 |  | (DC) Dry Cooling |  | DC | Dry/Hybrid |  |  |  |  | OP | 10 | 2009 |  |  | OP | 10 | 2009 |  |  | OP | 10 | 2009 | N | NG | CT | N/A | IPP Non-CHP | 1 |  |  |  | 1C MB MG
14274 | CA | 55345 | Otay Mesa Generating Project | 2015 | 7 | 1-02 | HRSG 2 | ACC1 | Natural Gas Fired Combined Cycle | [6 empty] | 153 | 114221 | 109501 | 1192738 |  |  | 1192738 |  | 1192738 | [10 empty] | 744 |  | (DC) Dry Cooling |  | DC | Dry/Hybrid |  |  |  |  | OP | 10 | 2009 |  |  | OP | 10 | 2009 |  |  | OP | 10 | 2009 | N | NG | CT | N/A | IPP Non-CHP | 1 |  |  |  | 1C MB MG
14274 | CA | 55345 | Otay Mesa Generating Project | 2015 | 8 | 1-02 | HRSG 2 | ACC1 | Natural Gas Fired Combined Cycle | [6 empty] | 153 | 110425 | 105615 | 1183176 |  |  | 1183176 |  | 1183176 | [10 empty] | 735 |  | (DC) Dry Cooling |  | DC | Dry/Hybrid |  |  |  |  | OP | 10 | 2009 |  |  | OP | 10 | 2009 |  |  | OP | 10 | 2009 | N | NG | CT | N/A | IPP Non-CHP | 1 |  |  |  | 1C MB MG
14274 | CA | 55345 | Otay Mesa Generating Project | 2015 | 9 | 1-02 | HRSG 2 | ACC1 | Natural Gas Fired Combined Cycle | [6 empty] | 153 | 110022 | 105415 | 1170079 |  |  | 1170079 |  | 1170079 | [10 empty] | 718 |  | (DC) Dry Cooling |  | DC | Dry/Hybrid |  |  |  |  | OP | 10 | 2009 |  |  | OP | 10 | 2009 |  |  | OP | 10 | 2009 | N | NG | CT | N/A | IPP Non-CHP | 1 |  |  |  | 1C MB MG
14274 | CA | 55345 | Otay Mesa Generating Project | 2015 | 10 | 1-02 | HRSG 2 | ACC1 | Natural Gas Fired Combined Cycle | [6 empty] | 153 | 101113 | 98100 | 116940 |  |  | 116940 |  | 116940 | [10 empty] | 704 |  | (DC) Dry Cooling |  | DC | Dry/Hybrid |  |  |  |  | OP | 10 | 2009 |  |  | OP | 10 | 2009 |  |  | OP | 10 | 2009 | N | NG | CT | N/A | IPP Non-CHP | 1 |  |  |  | 1C MB MG
14274 | CA | 55345 | Otay Mesa Generating Project | 2015 | 11 | 1-02 | HRSG 2 | ACC1 | Natural Gas Fired Combined Cycle | [6 empty] | 153 | 80526 | 77226 | 851377 |  |  | 851377 |  | 851377 | [10 empty] | 574 |  | (DC) Dry Cooling |  | DC | Dry/Hybrid |  |  |  |  | OP | 10 | 2009 |  |  | OP | 10 | 2009 |  |  | OP | 10 | 2009 | N | NG | CT | N/A | IPP Non-CHP | 1 |  |  |  | 1C MB MG
14274 | CA | 55345 | Otay Mesa Generating Project | 2015 | 12 | 1-02 | HRSG 2 | ACC1 | Natural Gas Fired Combined Cycle | [6 empty] | 153 | 91637 | 87794 | 968937 |  |  | 968937 |  | 968937 | [10 empty] | 629 |  | (DC) Dry Cooling |  | DC | Dry/Hybrid |  |  |  |  | OP | 10 | 2009 |  |  | OP | 10 | 2009 |  |  | OP | 10 | 2009 | N | NG | CT | N/A | IPP Non-CHP | 1 |  |  |  | 1C MB MG
14274 | CA | 55345 | Otay Mesa Generating Project | 2015 | 1 | 1-03 | HRSG 2 | ACC1 | Natural Gas Fired Combined Cycle | 265.4 | 116935 | 116185 | [6 empty] | 49277 | 49277 |  |  |  | 49277 | [10 empty] | 667 |  | (DC) Dry Cooling |  | DC | Dry/Hybrid |  |  |  |  | OP | 10 | 2009 |  |  | OP | 10 | 2009 |  |  | OP | 10 | 2009 | N | NG | CA | Y | IPP Non-CHP | 1 |  |  |  | 1C MB MG
14274 | CA | 55345 | Otay Mesa Generating Project | 2015 | 2 | 1-03 | HRSG 2 | ACC1 | Natural Gas Fired Combined Cycle | 265.4 | 83704 | 83167 | [6 empty] | 47511 | 47511 |  |  |  | 47511 | [10 empty] | 483 |  | (DC) Dry Cooling |  | DC | Dry/Hybrid |  |  |  |  | OP | 10 | 2009 |  |  | OP | 10 | 2009 |  |  | OP | 10 | 2009 | N | NG | CA | Y | IPP Non-CHP | 1 |  |  |  | 1C MB MG
14274 | CA | 55345 | Otay Mesa Generating Project | 2015 | 3 | 1-03 | HRSG 2 | ACC1 | Natural Gas Fired Combined Cycle | 265.4 | 126798 | 126010 | [6 empty] | 83581 | 83581 |  |  |  | 83581 | [10 empty] | 672 |  | (DC) Dry Cooling |  | DC | Dry/Hybrid |  |  |  |  | OP | 10 | 2009 |  |  | OP | 10 | 2009 |  |  | OP | 10 | 2009 | N | NG | CA | Y | IPP Non-CHP | 1 |  |  |  | 1C MB MG
14274 | CA | 55345 | Otay Mesa Generating Project | 2015 | 4 | 1-03 | HRSG 2 | ACC1 | Natural Gas Fired Combined Cycle | 265.4 | 82120 | 82115 | [6 empty] | 58363 | 58363 |  |  |  | 58363 | [10 empty] | 432 |  | (DC) Dry Cooling |  | DC | Dry/Hybrid |  |  |  |  | OP | 10 | 2009 |  |  | OP | 10 | 2009 |  |  | OP | 10 | 2009 | N | NG | CA | Y | IPP Non-CHP | 1 |  |  |  | 1C MB MG
14274 | CA | 55345 | Otay Mesa Generating Project | 2015 | 5 | 1-03 | HRSG 2 | ACC1 | Natural Gas Fired Combined Cycle | 265.4 | 110490 | 110486 | [6 empty] | 52231 | 52231 |  |  |  | 52231 | [10 empty] | 605 |  | (DC) Dry Cooling |  | DC | Dry/Hybrid |  |  |  |  | OP | 10 | 2009 |  |  | OP | 10 | 2009 |  |  | OP | 10 | 2009 | N | NG | CA | Y | IPP Non-CHP | 1 |  |  |  | 1C MB MG
14274 | CA | 55345 | Otay Mesa Generating Project | 2015 | 6 | 1-03 | HRSG 2 | ACC1 | Natural Gas Fired Combined Cycle | 265.4 | 139606 | 138762 | [6 empty] | 108000 | 108000 |  |  |  | 108000 | [10 empty] | 694 |  | (DC) Dry Cooling |  | DC | Dry/Hybrid |  |  |  |  | OP | 10 | 2009 |  |  | OP | 10 | 2009 |  |  | OP | 10 | 2009 | N | NG | CA | Y | IPP Non-CHP | 1 |  |  |  | 1C MB MG
14274 | CA | 55345 | Otay Mesa Generating Project | 2015 | 7 | 1-03 | HRSG 2 | ACC1 | Natural Gas Fired Combined Cycle | 265.4 | 150959 | 149980 | [6 empty] | 111878 | 111878 |  |  |  | 111878 | [10 empty] | 744 |  | (DC) Dry Cooling |  | DC | Dry/Hybrid |  |  |  |  | OP | 10 | 2009 |  |  | OP | 10 | 2009 |  |  | OP | 10 | 2009 | N | NG | CA | Y | IPP Non-CHP | 1 |  |  |  | 1C MB MG
14274 | CA | 55345 | Otay Mesa Generating Project | 2015 | 8 | 1-03 | HRSG 2 | ACC1 | Natural Gas Fired Combined Cycle | 265.4 | 143338 | 142463 | [6 empty] | 101289 | 101289 |  |  |  | 101289 | [10 empty] | 735 |  | (DC) Dry Cooling |  | DC | Dry/Hybrid |  |  |  |  | OP | 10 | 2009 |  |  | OP | 10 | 2009 |  |  | OP | 10 | 2009 | N | NG | CA | Y | IPP Non-CHP | 1 |  |  |  | 1C MB MG
14274 | CA | 55345 | Otay Mesa Generating Project | 2015 | 9 | 1-03 | HRSG 2 | ACC1 | Natural Gas Fired Combined Cycle | 265.4 | 146660 | 145582 | [6 empty] | 113536 | 113536 |  |  |  | 113536 | [10 empty] | 718 |  | (DC) Dry Cooling |  | DC | Dry/Hybrid |  |  |  |  | OP | 10 | 2009 |  |  | OP | 10 | 2009 |  |  | OP | 10 | 2009 | N | NG | CA | Y | IPP Non-CHP | 1 |  |  |  | 1C MB MG
14274 | CA | 55345 | Otay Mesa Generating Project | 2015 | 10 | 1-03 | HRSG 2 | ACC1 | Natural Gas Fired Combined Cycle | 265.4 | 139391 | 139365 | [6 empty] | 1062344 | 1062344 |  |  |  | 1062344 | [10 empty] | 704 |  | (DC) Dry Cooling |  | DC | Dry/Hybrid |  |  |  |  | OP | 10 | 2009 |  |  | OP | 10 | 2009 |  |  | OP | 10 | 2009 | N | NG | CA | Y | IPP Non-CHP | 1 |  |  |  | 1C MB MG
14274 | CA | 55345 | Otay Mesa Generating Project | 2015 | 11 | 1-03 | HRSG 2 | ACC1 | Natural Gas Fired Combined Cycle | 265.4 | 103000 | 102008 | [6 empty] | 45048 | 45048 |  |  |  | 45048 | [10 empty] | 574 |  | (DC) Dry Cooling |  | DC | Dry/Hybrid |  |  |  |  | OP | 10 | 2009 |  |  | OP | 10 | 2009 |  |  | OP | 10 | 2009 | N | NG | CA | Y | IPP Non-CHP | 1 |  |  |  | 1C MB MG
14274 | CA | 55345 | Otay Mesa Generating Project | 2015 | 12 | 1-03 | HRSG 2 | ACC1 | Natural Gas Fired Combined Cycle | 265.4 | 114210 | 112215 | [6 empty] | 49041 | 49041 |  |  |  | 49041 | [10 empty] | 629 |  | (DC) Dry Cooling |  | DC | Dry/Hybrid |  |  |  |  | OP | 10 | 2009 |  |  | OP | 10 | 2009 |  |  | OP | 10 | 2009 | N | NG | CA | Y | IPP Non-CHP | 1 |  |  |  | 1C MB MG
733 | OH | 55350 | Dresden Energy Facility | 2015 | 1 | 1 | 1 | CLTWRS | Natural Gas Fired Combined Cycle | [6 empty] | 158 | 137909 | 133893 | 1408849 |  |  | 1408849 |  | 1408849 |  |  |  |  | 72.611 | 59.213 |  |  |  |  | 744 | 4 | (RI) Recirculate: Induced Draft |  | RI | Closed | Fresh | Surface | Muskingum River | Muskingum River | OP | 2 | 2012 |  |  | OP | 6 | 2013 |  |  | OP | 2 | 2012 | N | NG | CT | N/A | Electric Utility | 1 |  |  |  | 1C MB MG
733 | OH | 55350 | Dresden Energy Facility | 2015 | 2 | 1 | 1 | CLTWRS | Natural Gas Fired Combined Cycle | [6 empty] | 158 | 124359 | 120696 | 1271980 |  |  | 1271980 |  | 1271980 |  |  |  |  | 65.581 | 53.481 |  |  |  |  | 672 | 4 | (RI) Recirculate: Induced Draft |  | RI | Closed | Fresh | Surface | Muskingum River | Muskingum River | OP | 2 | 2012 |  |  | OP | 6 | 2013 |  |  | OP | 2 | 2012 | N | NG | CT | N/A | Electric Utility | 1 |  |  |  | 1C MB MG
733 | OH | 55350 | Dresden Energy Facility | 2015 | 3 | 1 | 1 | CLTWRS | Natural Gas Fired Combined Cycle | [6 empty] | 158 | 132524 | 128682 | 1365057 |  |  | 1365057 |  | 1365057 |  |  |  |  | 75.729 | 61.756 |  |  |  |  | 743 | 4 | (RI) Recirculate: Induced Draft |  | RI | Closed | Fresh | Surface | Muskingum River | Muskingum River | OP | 2 | 2012 |  |  | OP | 6 | 2013 |  |  | OP | 2 | 2012 | N | NG | CT | N/A | Electric Utility | 1 |  |  |  | 1C MB MG
733 | OH | 55350 | Dresden Energy Facility | 2015 | 4 | 1 | 1 | CLTWRS | Natural Gas Fired Combined Cycle | [6 empty] | 158 | 41966 | 40585 | 430509 |  |  | 430509 |  | 430509 |  |  |  |  | 12.914 | 10.531 |  |  |  |  | 299 | 4 | (RI) Recirculate: Induced Draft |  | RI | Closed | Fresh | Surface | Muskingum River | Muskingum River | OP | 2 | 2012 |  |  | OP | 6 | 2013 |  |  | OP | 2 | 2012 | N | NG | CT | N/A | Electric Utility | 1 |  |  |  | 1C MB MG
733 | OH | 55350 | Dresden Energy Facility | 2015 | 5 | 1 | 1 | CLTWRS | Natural Gas Fired Combined Cycle | [6 empty] | 158 | 63154 | 61430 | 733914 |  |  | 733914 |  | 733914 |  |  |  |  | 31.906 | 26.019 |  |  |  |  | 487 | 4 | (RI) Recirculate: Induced Draft |  | RI | Closed | Fresh | Surface | Muskingum River | Muskingum River | OP | 2 | 2012 |  |  | OP | 6 | 2013 |  |  | OP | 2 | 2012 | N | NG | CT | N/A | Electric Utility | 1 |  |  |  | 1C MB MG
733 | OH | 55350 | Dresden Energy Facility | 2015 | 6 | 1 | 1 | CLTWRS | Natural Gas Fired Combined Cycle | [6 empty] | 158 | 123667 | 115186 | 1304153 |  |  | 1304153 |  | 1304153 |  |  |  |  | 94.579 | 77.129 |  |  |  |  | 720 | 4 | (RI) Recirculate: Induced Draft |  | RI | Closed | Fresh | Surface | Muskingum River | Muskingum River | OP | 2 | 2012 |  |  | OP | 6 | 2013 |  |  | OP | 2 | 2012 | N | NG | CT | N/A | Electric Utility | 1 |  |  |  | 1C MB MG
733 | OH | 55350 | Dresden Energy Facility | 2015 | 7 | 1 | 1 | CLTWRS | Natural Gas Fired Combined Cycle | [6 empty] | 158 | 124105 | 119571 | 1368312 |  |  | 1368312 |  | 1368312 |  |  |  |  | 101.618 | 82.868 |  |  |  |  | 744 | 4 | (RI) Recirculate: Induced Draft |  | RI | Closed | Fresh | Surface | Muskingum River | Muskingum River | OP | 2 | 2012 |  |  | OP | 6 | 2013 |  |  | OP | 2 | 2012 | N | NG | CT | N/A | Electric Utility | 1 |  |  |  | 1C MB MG
733 | OH | 55350 | Dresden Energy Facility | 2015 | 8 | 1 | 1 | CLTWRS | Natural Gas Fired Combined Cycle | [6 empty] | 158 | 124235 | 119729 | 1348966 |  |  | 1348966 |  | 1348966 |  |  |  |  | 99.946 | 81.505 |  |  |  |  | 744 | 4 | (RI) Recirculate: Induced Draft |  | RI | Closed | Fresh | Surface | Muskingum River | Muskingum River | OP | 2 | 2012 |  |  | OP | 6 | 2013 |  |  | OP | 2 | 2012 | N | NG | CT | N/A | Electric Utility | 1 |  |  |  | 1C MB MG
733 | OH | 55350 | Dresden Energy Facility | 2015 | 9 | 1 | 1 | CLTWRS | Natural Gas Fired Combined Cycle | [6 empty] | 158 | 99165 | 95612 | 1052640 |  |  | 1052640 |  | 1052640 |  |  |  |  | 64.419 | 52.533 |  |  |  |  | 593 | 4 | (RI) Recirculate: Induced Draft |  | RI | Closed | Fresh | Surface | Muskingum River | Muskingum River | OP | 2 | 2012 |  |  | OP | 6 | 2013 |  |  | OP | 2 | 2012 | N | NG | CT | N/A | Electric Utility | 1 |  |  |  | 1C MB MG
733 | OH | 55350 | Dresden Energy Facility | 2015 | 10 | 1 | 1 | CLTWRS | Natural Gas Fired Combined Cycle | [6 empty] | 158 | 103269 | 99682 | 1108568 |  |  | 1108568 |  | 1108568 |  |  |  |  | 58.819 | 47.966 |  |  |  |  | 596 | 4 | (RI) Recirculate: Induced Draft |  | RI | Closed | Fresh | Surface | Muskingum River | Muskingum River | OP | 2 | 2012 |  |  | OP | 6 | 2013 |  |  | OP | 2 | 2012 | N | NG | CT | N/A | Electric Utility | 1 |  |  |  | 1C MB MG
733 | OH | 55350 | Dresden Energy Facility | 2015 | 11 | 1 | 1 | CLTWRS | Natural Gas Fired Combined Cycle | [6 empty] | 158 | 158001 | 152573 | 1668081 |  |  | 1668081 |  | 1668081 |  |  |  |  | 87.248 | 71.15 |  |  |  |  | 720 | 4 | (RI) Recirculate: Induced Draft |  | RI | Closed | Fresh | Surface | Muskingum River | Muskingum River | OP | 2 | 2012 |  |  | OP | 6 | 2013 |  |  | OP | 2 | 2012 | N | NG | CT | N/A | Electric Utility | 1 |  |  |  | 1C MB MG
733 | OH | 55350 | Dresden Energy Facility | 2015 | 12 | 1 | 1 | CLTWRS | Natural Gas Fired Combined Cycle | [6 empty] | 158 | 133038 | 128543 | 1390662 |  |  | 1390662 |  | 1390662 |  |  |  |  | 88.861 | 72.465 |  |  |  |  | 744 | 4 | (RI) Recirculate: Induced Draft |  | RI | Closed | Fresh | Surface | Muskingum River | Muskingum River | OP | 2 | 2012 |  |  | OP | 6 | 2013 |  |  | OP | 2 | 2012 | N | NG | CT | N/A | Electric Utility | 1 |  |  |  | 1C MB MG
733 | OH | 55350 | Dresden Energy Facility | 2015 | 1 | 2 | 1 | CLTWRS | Natural Gas Fired Combined Cycle | [6 empty] | 158 | 138683 | 134645 | 1416161 |  |  | 1416161 |  | 1416161 |  |  |  |  | 72.611 | 59.213 |  |  |  |  | 744 | 4 | (RI) Recirculate: Induced Draft |  | RI | Closed | Fresh | Surface | Muskingum River | Muskingum River | OP | 2 | 2012 |  |  | OP | 6 | 2013 |  |  | OP | 2 | 2012 | N | NG | CT | N/A | Electric Utility | 1 |  |  |  | 1C MB MG
733 | OH | 55350 | Dresden Energy Facility | 2015 | 2 | 2 | 1 | CLTWRS | Natural Gas Fired Combined Cycle | [6 empty] | 158 | 123368 | 119746 | 1262336 |  |  | 1262336 |  | 1262336 |  |  |  |  | 65.581 | 53.481 |  |  |  |  | 672 | 4 | (RI) Recirculate: Induced Draft |  | RI | Closed | Fresh | Surface | Muskingum River | Muskingum River | OP | 2 | 2012 |  |  | OP | 6 | 2013 |  |  | OP | 2 | 2012 | N | NG | CT | N/A | Electric Utility | 1 |  |  |  | 1C MB MG
733 | OH | 55350 | Dresden Energy Facility | 2015 | 3 | 2 | 1 | CLTWRS | Natural Gas Fired Combined Cycle | [6 empty] | 158 | 131469 | 127153 | 1358851 |  |  | 1358851 |  | 1358851 |  |  |  |  | 75.729 | 61.756 |  |  |  |  | 743 | 4 | (RI) Recirculate: Induced Draft |  | RI | Closed | Fresh | Surface | Muskingum River | Muskingum River | OP | 2 | 2012 |  |  | OP | 6 | 2013 |  |  | OP | 2 | 2012 | N | NG | CT | N/A | Electric Utility | 1 |  |  |  | 1C MB MG
733 | OH | 55350 | Dresden Energy Facility | 2015 | 4 | 2 | 1 | CLTWRS | Natural Gas Fired Combined Cycle | [6 empty] | 158 | 51291 | 49778 | 528096 |  |  | 528096 |  | 528096 |  |  |  |  | 12.914 | 10.531 |  |  |  |  | 299 | 4 | (RI) Recirculate: Induced Draft |  | RI | Closed | Fresh | Surface | Muskingum River | Muskingum River | OP | 2 | 2012 |  |  | OP | 6 | 2013 |  |  | OP | 2 | 2012 | N | NG | CT | N/A | Electric Utility | 1 |  |  |  | 1C MB MG
733 | OH | 55350 | Dresden Energy Facility | 2015 | 5 | 2 | 1 | CLTWRS | Natural Gas Fired Combined Cycle | [6 empty] | 158 | 83715 | 80074 | 880139 |  |  | 880139 |  | 880139 |  |  |  |  | 31.906 | 26.019 |  |  |  |  | 487 | 4 | (RI) Recirculate: Induced Draft |  | RI | Closed | Fresh | Surface | Muskingum River | Muskingum River | OP | 2 | 2012 |  |  | OP | 6 | 2013 |  |  | OP | 2 | 2012 | N | NG | CT | N/A | Electric Utility | 1 |  |  |  | 1C MB MG
733 | OH | 55350 | Dresden Energy Facility | 2015 | 6 | 2 | 1 | CLTWRS | Natural Gas Fired Combined Cycle | [6 empty] | 158 | 116151 | 116151 | 1301486 |  |  | 1301486 |  | 1301486 |  |  |  |  | 94.579 | 77.129 |  |  |  |  | 720 | 4 | (RI) Recirculate: Induced Draft |  | RI | Closed | Fresh | Surface | Muskingum River | Muskingum River | OP | 2 | 2012 |  |  | OP | 6 | 2013 |  |  | OP | 2 | 2012 | N | NG | CT | N/A | Electric Utility | 1 |  |  |  | 1C MB MG
733 | OH | 55350 | Dresden Energy Facility | 2015 | 7 | 2 | 1 | CLTWRS | Natural Gas Fired Combined Cycle | [6 empty] | 158 | 124504 | 119971 | 1372733 |  |  | 1372733 |  | 1372733 |  |  |  |  | 101.618 | 82.868 |  |  |  |  | 744 | 4 | (RI) Recirculate: Induced Draft |  | RI | Closed | Fresh | Surface | Muskingum River | Muskingum River | OP | 2 | 2012 |  |  | OP | 6 | 2013 |  |  | OP | 2 | 2012 | N | NG | CT | N/A | Electric Utility | 1 |  |  |  | 1C MB MG
733 | OH | 55350 | Dresden Energy Facility | 2015 | 8 | 2 | 1 | CLTWRS | Natural Gas Fired Combined Cycle | [6 empty] | 158 | 124044 | 119538 | 1347319 |  |  | 1347319 |  | 1347319 |  |  |  |  | 99.946 | 81.505 |  |  |  |  | 744 | 4 | (RI) Recirculate: Induced Draft |  | RI | Closed | Fresh | Surface | Muskingum River | Muskingum River | OP | 2 | 2012 |  |  | OP | 6 | 2013 |  |  | OP | 2 | 2012 | N | NG | CT | N/A | Electric Utility | 1 |  |  |  | 1C MB MG
733 | OH | 55350 | Dresden Energy Facility | 2015 | 9 | 2 | 1 | CLTWRS | Natural Gas Fired Combined Cycle | [6 empty] | 158 | 98479 | 94926 | 1044937 |  |  | 1044937 |  | 1044937 |  |  |  |  | 64.419 | 52.533 |  |  |  |  | 593 | 4 | (RI) Recirculate: Induced Draft |  | RI | Closed | Fresh | Surface | Muskingum River | Muskingum River | OP | 2 | 2012 |  |  | OP | 6 | 2013 |  |  | OP | 2 | 2012 | N | NG | CT | N/A | Electric Utility | 1 |  |  |  | 1C MB MG
733 | OH | 55350 | Dresden Energy Facility | 2015 | 10 | 2 | 1 | CLTWRS | Natural Gas Fired Combined Cycle | [6 empty] | 158 | 101980 | 98394 | 1094030 |  |  | 1094030 |  | 1094030 |  |  |  |  | 58.819 | 47.966 |  |  |  |  | 596 | 4 | (RI) Recirculate: Induced Draft |  | RI | Closed | Fresh | Surface | Muskingum River | Muskingum River | OP | 2 | 2012 |  |  | OP | 6 | 2013 |  |  | OP | 2 | 2012 | N | NG | CT | N/A | Electric Utility | 1 |  |  |  | 1C MB MG
733 | OH | 55350 | Dresden Energy Facility | 2015 | 11 | 2 | 1 | CLTWRS | Natural Gas Fired Combined Cycle | [6 empty] | 158 | 93133 | 89934 | 983615 |  |  | 983615 |  | 983615 |  |  |  |  | 87.248 | 71.15 |  |  |  |  | 720 | 4 | (RI) Recirculate: Induced Draft |  | RI | Closed | Fresh | Surface | Muskingum River | Muskingum River | OP | 2 | 2012 |  |  | OP | 6 | 2013 |  |  | OP | 2 | 2012 | N | NG | CT | N/A | Electric Utility | 1 |  |  |  | 1C MB MG
733 | OH | 55350 | Dresden Energy Facility | 2015 | 12 | 2 | 1 | CLTWRS | Natural Gas Fired Combined Cycle | [6 empty] | 158 | 131707 | 127212 | 1376430 |  |  | 1376430 |  | 1376430 |  |  |  |  | 88.861 | 72.465 |  |  |  |  | 744 | 4 | (RI) Recirculate: Induced Draft |  | RI | Closed | Fresh | Surface | Muskingum River | Muskingum River | OP | 2 | 2012 |  |  | OP | 6 | 2013 |  |  | OP | 2 | 2012 | N | NG | CT | N/A | Electric Utility | 1 |  |  |  | 1C MB MG
733 | OH | 55350 | Dresden Energy Facility | 2015 | 1 | 3 | 1 | CLTWRS | Natural Gas Fired Combined Cycle | 223.4 | 140354 | 140354 | [6 empty] | 0 | 0 |  |  |  | 0 |  |  |  |  | 72.611 | 59.213 |  |  |  |  | 744 | 4 | (RI) Recirculate: Induced Draft |  | RI | Closed | Fresh | Surface | Muskingum River | Muskingum River | OP | 2 | 2012 |  |  | OP | 6 | 2013 |  |  | OP | 2 | 2012 | N | NG | CA | Y | Electric Utility | 1 |  |  |  | 1C MB MG
733 | OH | 55350 | Dresden Energy Facility | 2015 | 2 | 3 | 1 | CLTWRS | Natural Gas Fired Combined Cycle | 223.4 | 125899 | 125899 | [6 empty] | 0 | 0 |  |  |  | 0 |  |  |  |  | 65.581 | 53.481 |  |  |  |  | 672 | 4 | (RI) Recirculate: Induced Draft |  | RI | Closed | Fresh | Surface | Muskingum River | Muskingum River | OP | 2 | 2012 |  |  | OP | 6 | 2013 |  |  | OP | 2 | 2012 | N | NG | CA | Y | Electric Utility | 1 |  |  |  | 1C MB MG
733 | OH | 55350 | Dresden Energy Facility | 2015 | 3 | 3 | 1 | CLTWRS | Natural Gas Fired Combined Cycle | 223.4 | 141682 | 141682 | [6 empty] | 0 | 0 |  |  |  | 0 |  |  |  |  | 75.729 | 61.756 |  |  |  |  | 743 | 4 | (RI) Recirculate: Induced Draft |  | RI | Closed | Fresh | Surface | Muskingum River | Muskingum River | OP | 2 | 2012 |  |  | OP | 6 | 2013 |  |  | OP | 2 | 2012 | N | NG | CA | Y | Electric Utility | 1 |  |  |  | 1C MB MG
733 | OH | 55350 | Dresden Energy Facility | 2015 | 4 | 3 | 1 | CLTWRS | Natural Gas Fired Combined Cycle | 223.4 | 52225 | 52225 | [6 empty] | 0 | 0 |  |  |  | 0 |  |  |  |  | 12.914 | 10.531 |  |  |  |  | 299 | 4 | (RI) Recirculate: Induced Draft |  | RI | Closed | Fresh | Surface | Muskingum River | Muskingum River | OP | 2 | 2012 |  |  | OP | 6 | 2013 |  |  | OP | 2 | 2012 | N | NG | CA | Y | Electric Utility | 1 |  |  |  | 1C MB MG
733 | OH | 55350 | Dresden Energy Facility | 2015 | 5 | 3 | 1 | CLTWRS | Natural Gas Fired Combined Cycle | 223.4 | 89328 | 89328 | [6 empty] | 0 | 0 |  |  |  | 0 |  |  |  |  | 31.906 | 26.019 |  |  |  |  | 487 | 4 | (RI) Recirculate: Induced Draft |  | RI | Closed | Fresh | Surface | Muskingum River | Muskingum River | OP | 2 | 2012 |  |  | OP | 6 | 2013 |  |  | OP | 2 | 2012 | N | NG | CA | Y | Electric Utility | 1 |  |  |  | 1C MB MG
733 | OH | 55350 | Dresden Energy Facility | 2015 | 6 | 3 | 1 | CLTWRS | Natural Gas Fired Combined Cycle | 223.4 | 148491 | 148491 | [6 empty] | 0 | 0 |  |  |  | 0 |  |  |  |  | 94.579 | 77.129 |  |  |  |  | 720 | 4 | (RI) Recirculate: Induced Draft |  | RI | Closed | Fresh | Surface | Muskingum River | Muskingum River | OP | 2 | 2012 |  |  | OP | 6 | 2013 |  |  | OP | 2 | 2012 | N | NG | CA | Y | Electric Utility | 1 |  |  |  | 1C MB MG
733 | OH | 55350 | Dresden Energy Facility | 2015 | 7 | 3 | 1 | CLTWRS | Natural Gas Fired Combined Cycle | 223.4 | 155631 | 155631 | [6 empty] | 0 | 0 |  |  |  | 0 |  |  |  |  | 101.618 | 82.868 |  |  |  |  | 744 | 4 | (RI) Recirculate: Induced Draft |  | RI | Closed | Fresh | Surface | Muskingum River | Muskingum River | OP | 2 | 2012 |  |  | OP | 6 | 2013 |  |  | OP | 2 | 2012 | N | NG | CA | Y | Electric Utility | 1 |  |  |  | 1C MB MG
733 | OH | 55350 | Dresden Energy Facility | 2015 | 8 | 3 | 1 | CLTWRS | Natural Gas Fired Combined Cycle | 223.4 | 152835 | 152835 | [6 empty] | 0 | 0 |  |  |  | 0 |  |  |  |  | 99.946 | 81.505 |  |  |  |  | 744 | 4 | (RI) Recirculate: Induced Draft |  | RI | Closed | Fresh | Surface | Muskingum River | Muskingum River | OP | 2 | 2012 |  |  | OP | 6 | 2013 |  |  | OP | 2 | 2012 | N | NG | CA | Y | Electric Utility | 1 |  |  |  | 1C MB MG
733 | OH | 55350 | Dresden Energy Facility | 2015 | 9 | 3 | 1 | CLTWRS | Natural Gas Fired Combined Cycle | 223.4 | 120120 | 120120 | [6 empty] | 0 | 0 |  |  |  | 0 |  |  |  |  | 64.419 | 52.533 |  |  |  |  | 593 | 4 | (RI) Recirculate: Induced Draft |  | RI | Closed | Fresh | Surface | Muskingum River | Muskingum River | OP | 2 | 2012 |  |  | OP | 6 | 2013 |  |  | OP | 2 | 2012 | N | NG | CA | Y | Electric Utility | 1 |  |  |  | 1C MB MG
733 | OH | 55350 | Dresden Energy Facility | 2015 | 10 | 3 | 1 | CLTWRS | Natural Gas Fired Combined Cycle | 223.4 | 120743 | 120743 | [6 empty] | 0 | 0 |  |  |  | 0 |  |  |  |  | 58.819 | 47.966 |  |  |  |  | 596 | 4 | (RI) Recirculate: Induced Draft |  | RI | Closed | Fresh | Surface | Muskingum River | Muskingum River | OP | 2 | 2012 |  |  | OP | 6 | 2013 |  |  | OP | 2 | 2012 | N | NG | CA | Y | Electric Utility | 1 |  |  |  | 1C MB MG
733 | OH | 55350 | Dresden Energy Facility | 2015 | 11 | 3 | 1 | CLTWRS | Natural Gas Fired Combined Cycle | 223.4 | 147982 | 147982 | [6 empty] | 0 | 0 |  |  |  | 0 |  |  |  |  | 87.248 | 71.15 |  |  |  |  | 720 | 4 | (RI) Recirculate: Induced Draft |  | RI | Closed | Fresh | Surface | Muskingum River | Muskingum River | OP | 2 | 2012 |  |  | OP | 6 | 2013 |  |  | OP | 2 | 2012 | N | NG | CA | Y | Electric Utility | 1 |  |  |  | 1C MB MG
733 | OH | 55350 | Dresden Energy Facility | 2015 | 12 | 3 | 1 | CLTWRS | Natural Gas Fired Combined Cycle | 223.4 | 155399 | 155399 | [6 empty] | 0 | 0 |  |  |  | 0 |  |  |  |  | 88.861 | 72.465 |  |  |  |  | 744 | 4 | (RI) Recirculate: Induced Draft |  | RI | Closed | Fresh | Surface | Muskingum River | Muskingum River | OP | 2 | 2012 |  |  | OP | 6 | 2013 |  |  | OP | 2 | 2012 | N | NG | CA | Y | Electric Utility | 1 |  |  |  | 1C MB MG
733 | OH | 55350 | Dresden Energy Facility | 2015 | 1 | 1 | 2 | CLTWRS | Natural Gas Fired Combined Cycle | [6 empty] | 158 | 137909 | 133893 | 1408849 |  |  | 1408849 |  | 1408849 |  |  |  |  | 72.611 | 59.213 |  |  |  |  | 744 | 4 | (RI) Recirculate: Induced Draft |  | RI | Closed | Fresh | Surface | Muskingum River | Muskingum River | OP | 2 | 2012 |  |  | OP | 6 | 2013 |  |  | OP | 2 | 2012 | N | NG | CT | N/A | Electric Utility | 1 |  |  |  | 1C MB MG
733 | OH | 55350 | Dresden Energy Facility | 2015 | 2 | 1 | 2 | CLTWRS | Natural Gas Fired Combined Cycle | [6 empty] | 158 | 124359 | 120696 | 1271980 |  |  | 1271980 |  | 1271980 |  |  |  |  | 65.581 | 53.481 |  |  |  |  | 672 | 4 | (RI) Recirculate: Induced Draft |  | RI | Closed | Fresh | Surface | Muskingum River | Muskingum River | OP | 2 | 2012 |  |  | OP | 6 | 2013 |  |  | OP | 2 | 2012 | N | NG | CT | N/A | Electric Utility | 1 |  |  |  | 1C MB MG
733 | OH | 55350 | Dresden Energy Facility | 2015 | 3 | 1 | 2 | CLTWRS | Natural Gas Fired Combined Cycle | [6 empty] | 158 | 132524 | 128682 | 1365057 |  |  | 1365057 |  | 1365057 |  |  |  |  | 75.729 | 61.756 |  |  |  |  | 743 | 4 | (RI) Recirculate: Induced Draft |  | RI | Closed | Fresh | Surface | Muskingum River | Muskingum River | OP | 2 | 2012 |  |  | OP | 6 | 2013 |  |  | OP | 2 | 2012 | N | NG | CT | N/A | Electric Utility | 1 |  |  |  | 1C MB MG
733 | OH | 55350 | Dresden Energy Facility | 2015 | 4 | 1 | 2 | CLTWRS | Natural Gas Fired Combined Cycle | [6 empty] | 158 | 41966 | 40585 | 430509 |  |  | 430509 |  | 430509 |  |  |  |  | 12.914 | 10.531 |  |  |  |  | 299 | 4 | (RI) Recirculate: Induced Draft |  | RI | Closed | Fresh | Surface | Muskingum River | Muskingum River | OP | 2 | 2012 |  |  | OP | 6 | 2013 |  |  | OP | 2 | 2012 | N | NG | CT | N/A | Electric Utility | 1 |  |  |  | 1C MB MG
733 | OH | 55350 | Dresden Energy Facility | 2015 | 5 | 1 | 2 | CLTWRS | Natural Gas Fired Combined Cycle | [6 empty] | 158 | 63154 | 61430 | 733914 |  |  | 733914 |  | 733914 |  |  |  |  | 31.906 | 26.019 |  |  |  |  | 487 | 4 | (RI) Recirculate: Induced Draft |  | RI | Closed | Fresh | Surface | Muskingum River | Muskingum River | OP | 2 | 2012 |  |  | OP | 6 | 2013 |  |  | OP | 2 | 2012 | N | NG | CT | N/A | Electric Utility | 1 |  |  |  | 1C MB MG
733 | OH | 55350 | Dresden Energy Facility | 2015 | 6 | 1 | 2 | CLTWRS | Natural Gas Fired Combined Cycle | [6 empty] | 158 | 123667 | 115186 | 1304153 |  |  | 1304153 |  | 1304153 |  |  |  |  | 94.579 | 77.129 |  |  |  |  | 720 | 4 | (RI) Recirculate: Induced Draft |  | RI | Closed | Fresh | Surface | Muskingum River | Muskingum River | OP | 2 | 2012 |  |  | OP | 6 | 2013 |  |  | OP | 2 | 2012 | N | NG | CT | N/A | Electric Utility | 1 |  |  |  | 1C MB MG
733 | OH | 55350 | Dresden Energy Facility | 2015 | 7 | 1 | 2 | CLTWRS | Natural Gas Fired Combined Cycle | [6 empty] | 158 | 124105 | 119571 | 1368312 |  |  | 1368312 |  | 1368312 |  |  |  |  | 101.618 | 82.868 |  |  |  |  | 744 | 4 | (RI) Recirculate: Induced Draft |  | RI | Closed | Fresh | Surface | Muskingum River | Muskingum River | OP | 2 | 2012 |  |  | OP | 6 | 2013 |  |  | OP | 2 | 2012 | N | NG | CT | N/A | Electric Utility | 1 |  |  |  | 1C MB MG
733 | OH | 55350 | Dresden Energy Facility | 2015 | 8 | 1 | 2 | CLTWRS | Natural Gas Fired Combined Cycle | [6 empty] | 158 | 124235 | 119729 | 1348966 |  |  | 1348966 |  | 1348966 |  |  |  |  | 99.946 | 81.505 |  |  |  |  | 744 | 4 | (RI) Recirculate: Induced Draft |  | RI | Closed | Fresh | Surface | Muskingum River | Muskingum River | OP | 2 | 2012 |  |  | OP | 6 | 2013 |  |  | OP | 2 | 2012 | N | NG | CT | N/A | Electric Utility | 1 |  |  |  | 1C MB MG
733 | OH | 55350 | Dresden Energy Facility | 2015 | 9 | 1 | 2 | CLTWRS | Natural Gas Fired Combined Cycle | [6 empty] | 158 | 99165 | 95612 | 1052640 |  |  | 1052640 |  | 1052640 |  |  |  |  | 64.419 | 52.533 |  |  |  |  | 593 | 4 | (RI) Recirculate: Induced Draft |  | RI | Closed | Fresh | Surface | Muskingum River | Muskingum River | OP | 2 | 2012 |  |  | OP | 6 | 2013 |  |  | OP | 2 | 2012 | N | NG | CT | N/A | Electric Utility | 1 |  |  |  | 1C MB MG
733 | OH | 55350 | Dresden Energy Facility | 2015 | 10 | 1 | 2 | CLTWRS | Natural Gas Fired Combined Cycle | [6 empty] | 158 | 103269 | 99682 | 1108568 |  |  | 1108568 |  | 1108568 |  |  |  |  | 58.819 | 47.966 |  |  |  |  | 596 | 4 | (RI) Recirculate: Induced Draft |  | RI | Closed | Fresh | Surface | Muskingum River | Muskingum River | OP | 2 | 2012 |  |  | OP | 6 | 2013 |  |  | OP | 2 | 2012 | N | NG | CT | N/A | Electric Utility | 1 |  |  |  | 1C MB MG
733 | OH | 55350 | Dresden Energy Facility | 2015 | 11 | 1 | 2 | CLTWRS | Natural Gas Fired Combined Cycle | [6 empty] | 158 | 158001 | 152573 | 1668081 |  |  | 1668081 |  | 1668081 |  |  |  |  | 87.248 | 71.15 |  |  |  |  | 720 | 4 | (RI) Recirculate: Induced Draft |  | RI | Closed | Fresh | Surface | Muskingum River | Muskingum River | OP | 2 | 2012 |  |  | OP | 6 | 2013 |  |  | OP | 2 | 2012 | N | NG | CT | N/A | Electric Utility | 1 |  |  |  | 1C MB MG
733 | OH | 55350 | Dresden Energy Facility | 2015 | 12 | 1 | 2 | CLTWRS | Natural Gas Fired Combined Cycle | [6 empty] | 158 | 133038 | 128543 | 1390662 |  |  | 1390662 |  | 1390662 |  |  |  |  | 88.861 | 72.465 |  |  |  |  | 744 | 4 | (RI) Recirculate: Induced Draft |  | RI | Closed | Fresh | Surface | Muskingum River | Muskingum River | OP | 2 | 2012 |  |  | OP | 6 | 2013 |  |  | OP | 2 | 2012 | N | NG | CT | N/A | Electric Utility | 1 |  |  |  | 1C MB MG
733 | OH | 55350 | Dresden Energy Facility | 2015 | 1 | 2 | 2 | CLTWRS | Natural Gas Fired Combined Cycle | [6 empty] | 158 | 138683 | 134645 | 1416161 |  |  | 1416161 |  | 1416161 |  |  |  |  | 72.611 | 59.213 |  |  |  |  | 744 | 4 | (RI) Recirculate: Induced Draft |  | RI | Closed | Fresh | Surface | Muskingum River | Muskingum River | OP | 2 | 2012 |  |  | OP | 6 | 2013 |  |  | OP | 2 | 2012 | N | NG | CT | N/A | Electric Utility | 1 |  |  |  | 1C MB MG
733 | OH | 55350 | Dresden Energy Facility | 2015 | 2 | 2 | 2 | CLTWRS | Natural Gas Fired Combined Cycle | [6 empty] | 158 | 123368 | 119746 | 1262336 |  |  | 1262336 |  | 1262336 |  |  |  |  | 65.581 | 53.481 |  |  |  |  | 672 | 4 | (RI) Recirculate: Induced Draft |  | RI | Closed | Fresh | Surface | Muskingum River | Muskingum River | OP | 2 | 2012 |  |  | OP | 6 | 2013 |  |  | OP | 2 | 2012 | N | NG | CT | N/A | Electric Utility | 1 |  |  |  | 1C MB MG
733 | OH | 55350 | Dresden Energy Facility | 2015 | 3 | 2 | 2 | CLTWRS | Natural Gas Fired Combined Cycle | [6 empty] | 158 | 131469 | 127153 | 1358851 |  |  | 1358851 |  | 1358851 |  |  |  |  | 75.729 | 61.756 |  |  |  |  | 743 | 4 | (RI) Recirculate: Induced Draft |  | RI | Closed | Fresh | Surface | Muskingum River | Muskingum River | OP | 2 | 2012 |  |  | OP | 6 | 2013 |  |  | OP | 2 | 2012 | N | NG | CT | N/A | Electric Utility | 1 |  |  |  | 1C MB MG
733 | OH | 55350 | Dresden Energy Facility | 2015 | 4 | 2 | 2 | CLTWRS | Natural Gas Fired Combined Cycle | [6 empty] | 158 | 51291 | 49778 | 528096 |  |  | 528096 |  | 528096 |  |  |  |  | 12.914 | 10.531 |  |  |  |  | 299 | 4 | (RI) Recirculate: Induced Draft |  | RI | Closed | Fresh | Surface | Muskingum River | Muskingum River | OP | 2 | 2012 |  |  | OP | 6 | 2013 |  |  | OP | 2 | 2012 | N | NG | CT | N/A | Electric Utility | 1 |  |  |  | 1C MB MG
733 | OH | 55350 | Dresden Energy Facility | 2015 | 5 | 2 | 2 | CLTWRS | Natural Gas Fired Combined Cycle | [6 empty] | 158 | 83715 | 80074 | 880139 |  |  | 880139 |  | 880139 |  |  |  |  | 31.906 | 26.019 |  |  |  |  | 487 | 4 | (RI) Recirculate: Induced Draft |  | RI | Closed | Fresh | Surface | Muskingum River | Muskingum River | OP | 2 | 2012 |  |  | OP | 6 | 2013 |  |  | OP | 2 | 2012 | N | NG | CT | N/A | Electric Utility | 1 |  |  |  | 1C MB MG
733 | OH | 55350 | Dresden Energy Facility | 2015 | 6 | 2 | 2 | CLTWRS | Natural Gas Fired Combined Cycle | [6 empty] | 158 | 116151 | 116151 | 1301486 |  |  | 1301486 |  | 1301486 |  |  |  |  | 94.579 | 77.129 |  |  |  |  | 720 | 4 | (RI) Recirculate: Induced Draft |  | RI | Closed | Fresh | Surface | Muskingum River | Muskingum River | OP | 2 | 2012 |  |  | OP | 6 | 2013 |  |  | OP | 2 | 2012 | N | NG | CT | N/A | Electric Utility | 1 |  |  |  | 1C MB MG
733 | OH | 55350 | Dresden Energy Facility | 2015 | 7 | 2 | 2 | CLTWRS | Natural Gas Fired Combined Cycle | [6 empty] | 158 | 124504 | 119971 | 1372733 |  |  | 1372733 |  | 1372733 |  |  |  |  | 101.618 | 82.868 |  |  |  |  | 744 | 4 | (RI) Recirculate: Induced Draft |  | RI | Closed | Fresh | Surface | Muskingum River | Muskingum River | OP | 2 | 2012 |  |  | OP | 6 | 2013 |  |  | OP | 2 | 2012 | N | NG | CT | N/A | Electric Utility | 1 |  |  |  | 1C MB MG
733 | OH | 55350 | Dresden Energy Facility | 2015 | 8 | 2 | 2 | CLTWRS | Natural Gas Fired Combined Cycle | [6 empty] | 158 | 124044 | 119538 | 1347319 |  |  | 1347319 |  | 1347319 |  |  |  |  | 99.946 | 81.505 |  |  |  |  | 744 | 4 | (RI) Recirculate: Induced Draft |  | RI | Closed | Fresh | Surface | Muskingum River | Muskingum River | OP | 2 | 2012 |  |  | OP | 6 | 2013 |  |  | OP | 2 | 2012 | N | NG | CT | N/A | Electric Utility | 1 |  |  |  | 1C MB MG
733 | OH | 55350 | Dresden Energy Facility | 2015 | 9 | 2 | 2 | CLTWRS | Natural Gas Fired Combined Cycle | [6 empty] | 158 | 98479 | 94926 | 1044937 |  |  | 1044937 |  | 1044937 |  |  |  |  | 64.419 | 52.533 |  |  |  |  | 593 | 4 | (RI) Recirculate: Induced Draft |  | RI | Closed | Fresh | Surface | Muskingum River | Muskingum River | OP | 2 | 2012 |  |  | OP | 6 | 2013 |  |  | OP | 2 | 2012 | N | NG | CT | N/A | Electric Utility | 1 |  |  |  | 1C MB MG
733 | OH | 55350 | Dresden Energy Facility | 2015 | 10 | 2 | 2 | CLTWRS | Natural Gas Fired Combined Cycle | [6 empty] | 158 | 101980 | 98394 | 1094030 |  |  | 1094030 |  | 1094030 |  |  |  |  | 58.819 | 47.966 |  |  |  |  | 596 | 4 | (RI) Recirculate: Induced Draft |  | RI | Closed | Fresh | Surface | Muskingum River | Muskingum River | OP | 2 | 2012 |  |  | OP | 6 | 2013 |  |  | OP | 2 | 2012 | N | NG | CT | N/A | Electric Utility | 1 |  |  |  | 1C MB MG
733 | OH | 55350 | Dresden Energy Facility | 2015 | 11 | 2 | 2 | CLTWRS | Natural Gas Fired Combined Cycle | [6 empty] | 158 | 93133 | 89934 | 983615 |  |  | 983615 |  | 983615 |  |  |  |  | 87.248 | 71.15 |  |  |  |  | 720 | 4 | (RI) Recirculate: Induced Draft |  | RI | Closed | Fresh | Surface | Muskingum River | Muskingum River | OP | 2 | 2012 |  |  | OP | 6 | 2013 |  |  | OP | 2 | 2012 | N | NG | CT | N/A | Electric Utility | 1 |  |  |  | 1C MB MG
733 | OH | 55350 | Dresden Energy Facility | 2015 | 12 | 2 | 2 | CLTWRS | Natural Gas Fired Combined Cycle | [6 empty] | 158 | 131707 | 127212 | 1376430 |  |  | 1376430 |  | 1376430 |  |  |  |  | 88.861 | 72.465 |  |  |  |  | 744 | 4 | (RI) Recirculate: Induced Draft |  | RI | Closed | Fresh | Surface | Muskingum River | Muskingum River | OP | 2 | 2012 |  |  | OP | 6 | 2013 |  |  | OP | 2 | 2012 | N | NG | CT | N/A | Electric Utility | 1 |  |  |  | 1C MB MG
733 | OH | 55350 | Dresden Energy Facility | 2015 | 1 | 3 | 2 | CLTWRS | Natural Gas Fired Combined Cycle | 223.4 | 140354 | 140354 | [6 empty] | 0 | 0 |  |  |  | 0 |  |  |  |  | 72.611 | 59.213 |  |  |  |  | 744 | 4 | (RI) Recirculate: Induced Draft |  | RI | Closed | Fresh | Surface | Muskingum River | Muskingum River | OP | 2 | 2012 |  |  | OP | 6 | 2013 |  |  | OP | 2 | 2012 | N | NG | CA | Y | Electric Utility | 1 |  |  |  | 1C MB MG
733 | OH | 55350 | Dresden Energy Facility | 2015 | 2 | 3 | 2 | CLTWRS | Natural Gas Fired Combined Cycle | 223.4 | 125899 | 125899 | [6 empty] | 0 | 0 |  |  |  | 0 |  |  |  |  | 65.581 | 53.481 |  |  |  |  | 672 | 4 | (RI) Recirculate: Induced Draft |  | RI | Closed | Fresh | Surface | Muskingum River | Muskingum River | OP | 2 | 2012 |  |  | OP | 6 | 2013 |  |  | OP | 2 | 2012 | N | NG | CA | Y | Electric Utility | 1 |  |  |  | 1C MB MG
733 | OH | 55350 | Dresden Energy Facility | 2015 | 3 | 3 | 2 | CLTWRS | Natural Gas Fired Combined Cycle | 223.4 | 141682 | 141682 | [6 empty] | 0 | 0 |  |  |  | 0 |  |  |  |  | 75.729 | 61.756 |  |  |  |  | 743 | 4 | (RI) Recirculate: Induced Draft |  | RI | Closed | Fresh | Surface | Muskingum River | Muskingum River | OP | 2 | 2012 |  |  | OP | 6 | 2013 |  |  | OP | 2 | 2012 | N | NG | CA | Y | Electric Utility | 1 |  |  |  | 1C MB MG
733 | OH | 55350 | Dresden Energy Facility | 2015 | 4 | 3 | 2 | CLTWRS | Natural Gas Fired Combined Cycle | 223.4 | 52225 | 52225 | [6 empty] | 0 | 0 |  |  |  | 0 |  |  |  |  | 12.914 | 10.531 |  |  |  |  | 299 | 4 | (RI) Recirculate: Induced Draft |  | RI | Closed | Fresh | Surface | Muskingum River | Muskingum River | OP | 2 | 2012 |  |  | OP | 6 | 2013 |  |  | OP | 2 | 2012 | N | NG | CA | Y | Electric Utility | 1 |  |  |  | 1C MB MG
733 | OH | 55350 | Dresden Energy Facility | 2015 | 5 | 3 | 2 | CLTWRS | Natural Gas Fired Combined Cycle | 223.4 | 89328 | 89328 | [6 empty] | 0 | 0 |  |  |  | 0 |  |  |  |  | 31.906 | 26.019 |  |  |  |  | 487 | 4 | (RI) Recirculate: Induced Draft |  | RI | Closed | Fresh | Surface | Muskingum River | Muskingum River | OP | 2 | 2012 |  |  | OP | 6 | 2013 |  |  | OP | 2 | 2012 | N | NG | CA | Y | Electric Utility | 1 |  |  |  | 1C MB MG
733 | OH | 55350 | Dresden Energy Facility | 2015 | 6 | 3 | 2 | CLTWRS | Natural Gas Fired Combined Cycle | 223.4 | 148491 | 148491 | [6 empty] | 0 | 0 |  |  |  | 0 |  |  |  |  | 94.579 | 77.129 |  |  |  |  | 720 | 4 | (RI) Recirculate: Induced Draft |  | RI | Closed | Fresh | Surface | Muskingum River | Muskingum River | OP | 2 | 2012 |  |  | OP | 6 | 2013 |  |  | OP | 2 | 2012 | N | NG | CA | Y | Electric Utility | 1 |  |  |  | 1C MB MG
733 | OH | 55350 | Dresden Energy Facility | 2015 | 7 | 3 | 2 | CLTWRS | Natural Gas Fired Combined Cycle | 223.4 | 155631 | 155631 | [6 empty] | 0 | 0 |  |  |  | 0 |  |  |  |  | 101.618 | 82.868 |  |  |  |  | 744 | 4 | (RI) Recirculate: Induced Draft |  | RI | Closed | Fresh | Surface | Muskingum River | Muskingum River | OP | 2 | 2012 |  |  | OP | 6 | 2013 |  |  | OP | 2 | 2012 | N | NG | CA | Y | Electric Utility | 1 |  |  |  | 1C MB MG
733 | OH | 55350 | Dresden Energy Facility | 2015 | 8 | 3 | 2 | CLTWRS | Natural Gas Fired Combined Cycle | 223.4 | 152835 | 152835 | [6 empty] | 0 | 0 |  |  |  | 0 |  |  |  |  | 99.946 | 81.505 |  |  |  |  | 744 | 4 | (RI) Recirculate: Induced Draft |  | RI | Closed | Fresh | Surface | Muskingum River | Muskingum River | OP | 2 | 2012 |  |  | OP | 6 | 2013 |  |  | OP | 2 | 2012 | N | NG | CA | Y | Electric Utility | 1 |  |  |  | 1C MB MG
733 | OH | 55350 | Dresden Energy Facility | 2015 | 9 | 3 | 2 | CLTWRS | Natural Gas Fired Combined Cycle | 223.4 | 120120 | 120120 | [6 empty] | 0 | 0 |  |  |  | 0 |  |  |  |  | 64.419 | 52.533 |  |  |  |  | 593 | 4 | (RI) Recirculate: Induced Draft |  | RI | Closed | Fresh | Surface | Muskingum River | Muskingum River | OP | 2 | 2012 |  |  | OP | 6 | 2013 |  |  | OP | 2 | 2012 | N | NG | CA | Y | Electric Utility | 1 |  |  |  | 1C MB MG
733 | OH | 55350 | Dresden Energy Facility | 2015 | 10 | 3 | 2 | CLTWRS | Natural Gas Fired Combined Cycle | 223.4 | 120743 | 120743 | [6 empty] | 0 | 0 |  |  |  | 0 |  |  |  |  | 58.819 | 47.966 |  |  |  |  | 596 | 4 | (RI) Recirculate: Induced Draft |  | RI | Closed | Fresh | Surface | Muskingum River | Muskingum River | OP | 2 | 2012 |  |  | OP | 6 | 2013 |  |  | OP | 2 | 2012 | N | NG | CA | Y | Electric Utility | 1 |  |  |  | 1C MB MG
733 | OH | 55350 | Dresden Energy Facility | 2015 | 11 | 3 | 2 | CLTWRS | Natural Gas Fired Combined Cycle | 223.4 | 147982 | 147982 | [6 empty] | 0 | 0 |  |  |  | 0 |  |  |  |  | 87.248 | 71.15 |  |  |  |  | 720 | 4 | (RI) Recirculate: Induced Draft |  | RI | Closed | Fresh | Surface | Muskingum River | Muskingum River | OP | 2 | 2012 |  |  | OP | 6 | 2013 |  |  | OP | 2 | 2012 | N | NG | CA | Y | Electric Utility | 1 |  |  |  | 1C MB MG
733 | OH | 55350 | Dresden Energy Facility | 2015 | 12 | 3 | 2 | CLTWRS | Natural Gas Fired Combined Cycle | 223.4 | 155399 | 155399 | [6 empty] | 0 | 0 |  |  |  | 0 |  |  |  |  | 88.861 | 72.465 |  |  |  |  | 744 | 4 | (RI) Recirculate: Induced Draft |  | RI | Closed | Fresh | Surface | Muskingum River | Muskingum River | OP | 2 | 2012 |  |  | OP | 6 | 2013 |  |  | OP | 2 | 2012 | N | NG | CA | Y | Electric Utility | 1 |  |  |  | 1C MB MG
2171 | TX | 55357 | Brazos Valley Generating Facility | 2015 | 1 | CTG1 | HRSG1 | CT1 | Natural Gas Fired Combined Cycle | [6 empty] | 166 | 110664 | 108197 | 1174511 |  |  | 1174511 |  | 1174511 |  |  |  |  | 74.939 | 52.31 |  |  |  |  | 744 | 7 | (RI) Recirculate: Induced Draft |  | RI | Closed | Fresh | Surface | Brazos River | Brazos River | OP | 5 | 2003 |  |  | OP | 5 | 2003 |  |  | OP | 5 | 2003 | N | NG | CT | N/A | IPP Non-CHP | 1 |  |  |  | 1C MB MG
2171 | TX | 55357 | Brazos Valley Generating Facility | 2015 | 2 | CTG1 | HRSG1 | CT1 | Natural Gas Fired Combined Cycle | [6 empty] | 166 | 88139 | 86331 | 989812 |  |  | 989812 |  | 989812 |  |  |  |  | 79.43 | 57.905 |  |  |  |  | 672 | 7 | (RI) Recirculate: Induced Draft |  | RI | Closed | Fresh | Surface | Brazos River | Brazos River | OP | 5 | 2003 |  |  | OP | 5 | 2003 |  |  | OP | 5 | 2003 | N | NG | CT | N/A | IPP Non-CHP | 1 |  |  |  | 1C MB MG
2171 | TX | 55357 | Brazos Valley Generating Facility | 2015 | 3 | CTG1 | HRSG1 | CT1 | Natural Gas Fired Combined Cycle | [6 empty] | 166 | 97560 | 95542 | 1043055 |  |  | 1043055 |  | 1043055 |  |  |  |  | 85.696 | 63.444 |  |  |  |  | 744 | 7 | (RI) Recirculate: Induced Draft |  | RI | Closed | Fresh | Surface | Brazos River | Brazos River | OP | 5 | 2003 |  |  | OP | 5 | 2003 |  |  | OP | 5 | 2003 | N | NG | CT | N/A | IPP Non-CHP | 1 |  |  |  | 1C MB MG
2171 | TX | 55357 | Brazos Valley Generating Facility | 2015 | 4 | CTG1 | HRSG1 | CT1 | Natural Gas Fired Combined Cycle | [6 empty] | 166 | 99226 | 95405 | 1097435 |  |  | 1097435 |  | 1097435 |  |  |  |  | 90.294 | 68.792 |  |  |  |  | 720 | 7 | (RI) Recirculate: Induced Draft |  | RI | Closed | Fresh | Surface | Brazos River | Brazos River | OP | 5 | 2003 |  |  | OP | 5 | 2003 |  |  | OP | 5 | 2003 | N | NG | CT | N/A | IPP Non-CHP | 1 |  |  |  | 1C MB MG
2171 | TX | 55357 | Brazos Valley Generating Facility | 2015 | 5 | CTG1 | HRSG1 | CT1 | Natural Gas Fired Combined Cycle | [6 empty] | 166 | 23164 | 22154 | 237792 |  |  | 237792 |  | 237792 |  |  |  |  | 24.55 | 14.774 |  |  |  |  | 744 | 7 | (RI) Recirculate: Induced Draft |  | RI | Closed | Fresh | Surface | Brazos River | Brazos River | OP | 5 | 2003 |  |  | OP | 5 | 2003 |  |  | OP | 5 | 2003 | N | NG | CT | N/A | IPP Non-CHP | 1 |  |  |  | 1C MB MG
2171 | TX | 55357 | Brazos Valley Generating Facility | 2015 | 6 | CTG1 | HRSG1 | CT1 | Natural Gas Fired Combined Cycle | [6 empty] | 166 | 96799 | 92306 | 1079156 |  |  | 1079156 |  | 1079156 |  |  |  |  | 89.661 | 70.013 |  |  |  |  | 720 | 7 | (RI) Recirculate: Induced Draft |  | RI | Closed | Fresh | Surface | Brazos River | Brazos River | OP | 5 | 2003 |  |  | OP | 5 | 2003 |  |  | OP | 5 | 2003 | N | NG | CT | N/A | IPP Non-CHP | 1 |  |  |  | 1C MB MG
2171 | TX | 55357 | Brazos Valley Generating Facility | 2015 | 7 | CTG1 | HRSG1 | CT1 | Natural Gas Fired Combined Cycle | [6 empty] | 166 | 100517 | 94723 | 1164114 |  |  | 1164114 |  | 1164114 |  |  |  |  | 102.358 | 80.377 |  |  |  |  | 744 | 7 | (RI) Recirculate: Induced Draft |  | RI | Closed | Fresh | Surface | Brazos River | Brazos River | OP | 5 | 2003 |  |  | OP | 5 | 2003 |  |  | OP | 5 | 2003 | N | NG | CT | N/A | IPP Non-CHP | 1 |  |  |  | 1C MB MG
2171 | TX | 55357 | Brazos Valley Generating Facility | 2015 | 8 | CTG1 | HRSG1 | CT1 | Natural Gas Fired Combined Cycle | [6 empty] | 166 | 84073 | 80185 | 940502 |  |  | 940502 |  | 940502 |  |  |  |  | 93.341 | 77.073 |  |  |  |  | 744 | 7 | (RI) Recirculate: Induced Draft |  | RI | Closed | Fresh | Surface | Brazos River | Brazos River | OP | 5 | 2003 |  |  | OP | 5 | 2003 |  |  | OP | 5 | 2003 | N | NG | CT | N/A | IPP Non-CHP | 1 |  |  |  | 1C MB MG
2171 | TX | 55357 | Brazos Valley Generating Facility | 2015 | 9 | CTG1 | HRSG1 | CT1 | Natural Gas Fired Combined Cycle | [6 empty] | 166 | 107002 | 102879 | 1190629 |  |  | 1190629 |  | 1190629 |  |  |  |  | 89.737 | 73.681 |  |  |  |  | 720 | 7 | (RI) Recirculate: Induced Draft |  | RI | Closed | Fresh | Surface | Brazos River | Brazos River | OP | 5 | 2003 |  |  | OP | 5 | 2003 |  |  | OP | 5 | 2003 | N | NG | CT | N/A | IPP Non-CHP | 1 |  |  |  | 1C MB MG
2171 | TX | 55357 | Brazos Valley Generating Facility | 2015 | 10 | CTG1 | HRSG1 | CT1 | Natural Gas Fired Combined Cycle | [6 empty] | 166 | 86653 | 83752 | 928829 |  |  | 928829 |  | 928829 |  |  |  |  | 82.021 | 62.026 |  |  |  |  | 744 | 7 | (RI) Recirculate: Induced Draft |  | RI | Closed | Fresh | Surface | Brazos River | Brazos River | OP | 5 | 2003 |  |  | OP | 5 | 2003 |  |  | OP | 5 | 2003 | N | NG | CT | N/A | IPP Non-CHP | 1 |  |  |  | 1C MB MG
2171 | TX | 55357 | Brazos Valley Generating Facility | 2015 | 11 | CTG1 | HRSG1 | CT1 | Natural Gas Fired Combined Cycle | [6 empty] | 166 | 76251 | 73710 | 865361 |  |  | 865361 |  | 865361 |  |  |  |  | 79.208 | 59.812 |  |  |  |  | 720 | 7 | (RI) Recirculate: Induced Draft |  | RI | Closed | Fresh | Surface | Brazos River | Brazos River | OP | 5 | 2003 |  |  | OP | 5 | 2003 |  |  | OP | 5 | 2003 | N | NG | CT | N/A | IPP Non-CHP | 1 |  |  |  | 1C MB MG
2171 | TX | 55357 | Brazos Valley Generating Facility | 2015 | 12 | CTG1 | HRSG1 | CT1 | Natural Gas Fired Combined Cycle | [6 empty] | 166 | 120135 | 117711 | 1310039 |  |  | 1310039 |  | 1310039 |  |  |  |  | 87.556 | 72.038 |  |  |  |  | 744 | 7 | (RI) Recirculate: Induced Draft |  | RI | Closed | Fresh | Surface | Brazos River | Brazos River | OP | 5 | 2003 |  |  | OP | 5 | 2003 |  |  | OP | 5 | 2003 | N | NG | CT | N/A | IPP Non-CHP | 1 |  |  |  | 1C MB MG
2171 | TX | 55357 | Brazos Valley Generating Facility | 2015 | 1 | CTG2 | HRSG1 | CT1 | Natural Gas Fired Combined Cycle | [6 empty] | 166 | 114735 | 111810 | 1267502 |  |  | 1267502 |  | 1267502 |  |  |  |  | 74.939 | 52.31 |  |  |  |  | 744 | 7 | (RI) Recirculate: Induced Draft |  | RI | Closed | Fresh | Surface | Brazos River | Brazos River | OP | 5 | 2003 |  |  | OP | 5 | 2003 |  |  | OP | 5 | 2003 | N | NG | CT | N/A | IPP Non-CHP | 1 |  |  |  | 1C MB MG
2171 | TX | 55357 | Brazos Valley Generating Facility | 2015 | 2 | CTG2 | HRSG1 | CT1 | Natural Gas Fired Combined Cycle | [6 empty] | 166 | 93852 | 91089 | 1043975 |  |  | 1043975 |  | 1043975 |  |  |  |  | 79.43 | 57.905 |  |  |  |  | 672 | 7 | (RI) Recirculate: Induced Draft |  | RI | Closed | Fresh | Surface | Brazos River | Brazos River | OP | 5 | 2003 |  |  | OP | 5 | 2003 |  |  | OP | 5 | 2003 | N | NG | CT | N/A | IPP Non-CHP | 1 |  |  |  | 1C MB MG
2171 | TX | 55357 | Brazos Valley Generating Facility | 2015 | 3 | CTG2 | HRSG1 | CT1 | Natural Gas Fired Combined Cycle | [6 empty] | 166 | 102491 | 99238 | 1155521 |  |  | 1155521 |  | 1155521 |  |  |  |  | 85.696 | 63.444 |  |  |  |  | 744 | 7 | (RI) Recirculate: Induced Draft |  | RI | Closed | Fresh | Surface | Brazos River | Brazos River | OP | 5 | 2003 |  |  | OP | 5 | 2003 |  |  | OP | 5 | 2003 | N | NG | CT | N/A | IPP Non-CHP | 1 |  |  |  | 1C MB MG
2171 | TX | 55357 | Brazos Valley Generating Facility | 2015 | 4 | CTG2 | HRSG1 | CT1 | Natural Gas Fired Combined Cycle | [6 empty] | 166 | 103191 | 100000 | 1178790 |  |  | 1178790 |  | 1178790 |  |  |  |  | 90.294 | 68.792 |  |  |  |  | 720 | 7 | (RI) Recirculate: Induced Draft |  | RI | Closed | Fresh | Surface | Brazos River | Brazos River | OP | 5 | 2003 |  |  | OP | 5 | 2003 |  |  | OP | 5 | 2003 | N | NG | CT | N/A | IPP Non-CHP | 1 |  |  |  | 1C MB MG
2171 | TX | 55357 | Brazos Valley Generating Facility | 2015 | 5 | CTG2 | HRSG1 | CT1 | Natural Gas Fired Combined Cycle | [6 empty] | 166 | 18203 | 17683 | 197705 |  |  | 197705 |  | 197705 |  |  |  |  | 24.55 | 14.774 |  |  |  |  | 744 | 7 | (RI) Recirculate: Induced Draft |  | RI | Closed | Fresh | Surface | Brazos River | Brazos River | OP | 5 | 2003 |  |  | OP | 5 | 2003 |  |  | OP | 5 | 2003 | N | NG | CT | N/A | IPP Non-CHP | 1 |  |  |  | 1C MB MG
2171 | TX | 55357 | Brazos Valley Generating Facility | 2015 | 6 | CTG2 | HRSG1 | CT1 | Natural Gas Fired Combined Cycle | [6 empty] | 166 | 92254 | 89426 | 1037157 |  |  | 1037157 |  | 1037157 |  |  |  |  | 89.661 | 70.013 |  |  |  |  | 720 | 7 | (RI) Recirculate: Induced Draft |  | RI | Closed | Fresh | Surface | Brazos River | Brazos River | OP | 5 | 2003 |  |  | OP | 5 | 2003 |  |  | OP | 5 | 2003 | N | NG | CT | N/A | IPP Non-CHP | 1 |  |  |  | 1C MB MG
2171 | TX | 55357 | Brazos Valley Generating Facility | 2015 | 7 | CTG2 | HRSG1 | CT1 | Natural Gas Fired Combined Cycle | [6 empty] | 166 | 102836 | 99755 | 1146760 |  |  | 1146760 |  | 1146760 |  |  |  |  | 102.358 | 80.377 |  |  |  |  | 744 | 7 | (RI) Recirculate: Induced Draft |  | RI | Closed | Fresh | Surface | Brazos River | Brazos River | OP | 5 | 2003 |  |  | OP | 5 | 2003 |  |  | OP | 5 | 2003 | N | NG | CT | N/A | IPP Non-CHP | 1 |  |  |  | 1C MB MG
2171 | TX | 55357 | Brazos Valley Generating Facility | 2015 | 8 | CTG2 | HRSG1 | CT1 | Natural Gas Fired Combined Cycle | [6 empty] | 166 | 115137 | 112115 | 1269369 |  |  | 1269369 |  | 1269369 |  |  |  |  | 93.341 | 77.073 |  |  |  |  | 744 | 7 | (RI) Recirculate: Induced Draft |  | RI | Closed | Fresh | Surface | Brazos River | Brazos River | OP | 5 | 2003 |  |  | OP | 5 | 2003 |  |  | OP | 5 | 2003 | N | NG | CT | N/A | IPP Non-CHP | 1 |  |  |  | 1C MB MG
2171 | TX | 55357 | Brazos Valley Generating Facility | 2015 | 9 | CTG2 | HRSG1 | CT1 | Natural Gas Fired Combined Cycle | [6 empty] | 166 | 97278 | 94204 | 1082690 |  |  | 1082690 |  | 1082690 |  |  |  |  | 89.737 | 73.681 |  |  |  |  | 720 | 7 | (RI) Recirculate: Induced Draft |  | RI | Closed | Fresh | Surface | Brazos River | Brazos River | OP | 5 | 2003 |  |  | OP | 5 | 2003 |  |  | OP | 5 | 2003 | N | NG | CT | N/A | IPP Non-CHP | 1 |  |  |  | 1C MB MG
2171 | TX | 55357 | Brazos Valley Generating Facility | 2015 | 10 | CTG2 | HRSG1 | CT1 | Natural Gas Fired Combined Cycle | [6 empty] | 166 | 89695 | 87304 | 1001847 |  |  | 1001847 |  | 1001847 |  |  |  |  | 82.021 | 62.026 |  |  |  |  | 744 | 7 | (RI) Recirculate: Induced Draft |  | RI | Closed | Fresh | Surface | Brazos River | Brazos River | OP | 5 | 2003 |  |  | OP | 5 | 2003 |  |  | OP | 5 | 2003 | N | NG | CT | N/A | IPP Non-CHP | 1 |  |  |  | 1C MB MG
2171 | TX | 55357 | Brazos Valley Generating Facility | 2015 | 11 | CTG2 | HRSG1 | CT1 | Natural Gas Fired Combined Cycle | [6 empty] | 166 | 79507 | 77256 | 875590 |  |  | 875590 |  | 875590 |  |  |  |  | 79.208 | 59.812 |  |  |  |  | 720 | 7 | (RI) Recirculate: Induced Draft |  | RI | Closed | Fresh | Surface | Brazos River | Brazos River | OP | 5 | 2003 |  |  | OP | 5 | 2003 |  |  | OP | 5 | 2003 | N | NG | CT | N/A | IPP Non-CHP | 1 |  |  |  | 1C MB MG
2171 | TX | 55357 | Brazos Valley Generating Facility | 2015 | 12 | CTG2 | HRSG1 | CT1 | Natural Gas Fired Combined Cycle | [6 empty] | 166 | 113400 | 109962 | 1256803 |  |  | 1256803 |  | 1256803 |  |  |  |  | 87.556 | 72.038 |  |  |  |  | 744 | 7 | (RI) Recirculate: Induced Draft |  | RI | Closed | Fresh | Surface | Brazos River | Brazos River | OP | 5 | 2003 |  |  | OP | 5 | 2003 |  |  | OP | 5 | 2003 | N | NG | CT | N/A | IPP Non-CHP | 1 |  |  |  | 1C MB MG
2171 | TX | 55357 | Brazos Valley Generating Facility | 2015 | 1 | STG1 | HRSG1 | CT1 | Natural Gas Fired Combined Cycle | 193 | 122609 | 122609 | [6 empty] | 21105 | 21105 |  |  |  | 21105 |  |  |  |  | 74.939 | 52.31 |  |  |  |  | 744 | 7 | (RI) Recirculate: Induced Draft |  | RI | Closed | Fresh | Surface | Brazos River | Brazos River | OP | 5 | 2003 |  |  | OP | 5 | 2003 |  |  | OP | 5 | 2003 | N | NG | CA | Y | IPP Non-CHP | 1 |  |  |  | 1C MB MG
2171 | TX | 55357 | Brazos Valley Generating Facility | 2015 | 2 | STG1 | HRSG1 | CT1 | Natural Gas Fired Combined Cycle | 193 | 102645 | 102645 | [6 empty] | 32055 | 32055 |  |  |  | 32055 |  |  |  |  | 79.43 | 57.905 |  |  |  |  | 672 | 7 | (RI) Recirculate: Induced Draft |  | RI | Closed | Fresh | Surface | Brazos River | Brazos River | OP | 5 | 2003 |  |  | OP | 5 | 2003 |  |  | OP | 5 | 2003 | N | NG | CA | Y | IPP Non-CHP | 1 |  |  |  | 1C MB MG
2171 | TX | 55357 | Brazos Valley Generating Facility | 2015 | 3 | STG1 | HRSG1 | CT1 | Natural Gas Fired Combined Cycle | 193 | 115060 | 115060 | [6 empty] | 46185 | 46185 |  |  |  | 46185 |  |  |  |  | 85.696 | 63.444 |  |  |  |  | 744 | 7 | (RI) Recirculate: Induced Draft |  | RI | Closed | Fresh | Surface | Brazos River | Brazos River | OP | 5 | 2003 |  |  | OP | 5 | 2003 |  |  | OP | 5 | 2003 | N | NG | CA | Y | IPP Non-CHP | 1 |  |  |  | 1C MB MG
2171 | TX | 55357 | Brazos Valley Generating Facility | 2015 | 4 | STG1 | HRSG1 | CT1 | Natural Gas Fired Combined Cycle | 193 | 115006 | 115006 | [6 empty] | 36183 | 36183 |  |  |  | 36183 |  |  |  |  | 90.294 | 68.792 |  |  |  |  | 720 | 7 | (RI) Recirculate: Induced Draft |  | RI | Closed | Fresh | Surface | Brazos River | Brazos River | OP | 5 | 2003 |  |  | OP | 5 | 2003 |  |  | OP | 5 | 2003 | N | NG | CA | Y | IPP Non-CHP | 1 |  |  |  | 1C MB MG
2171 | TX | 55357 | Brazos Valley Generating Facility | 2015 | 5 | STG1 | HRSG1 | CT1 | Natural Gas Fired Combined Cycle | 193 | 22782 | 22782 | [6 empty] | 9045 | 9045 |  |  |  | 9045 |  |  |  |  | 24.55 | 14.774 |  |  |  |  | 744 | 7 | (RI) Recirculate: Induced Draft |  | RI | Closed | Fresh | Surface | Brazos River | Brazos River | OP | 5 | 2003 |  |  | OP | 5 | 2003 |  |  | OP | 5 | 2003 | N | NG | CA | Y | IPP Non-CHP | 1 |  |  |  | 1C MB MG
2171 | TX | 55357 | Brazos Valley Generating Facility | 2015 | 6 | STG1 | HRSG1 | CT1 | Natural Gas Fired Combined Cycle | 193 | 106393 | 106393 | [6 empty] | 42473 | 42473 |  |  |  | 42473 |  |  |  |  | 89.661 | 70.013 |  |  |  |  | 720 | 7 | (RI) Recirculate: Induced Draft |  | RI | Closed | Fresh | Surface | Brazos River | Brazos River | OP | 5 | 2003 |  |  | OP | 5 | 2003 |  |  | OP | 5 | 2003 | N | NG | CA | Y | IPP Non-CHP | 1 |  |  |  | 1C MB MG
2171 | TX | 55357 | Brazos Valley Generating Facility | 2015 | 7 | STG1 | HRSG1 | CT1 | Natural Gas Fired Combined Cycle | 193 | 121825 | 121825 | [6 empty] | 75784 | 75784 |  |  |  | 75784 |  |  |  |  | 102.358 | 80.377 |  |  |  |  | 744 | 7 | (RI) Recirculate: Induced Draft |  | RI | Closed | Fresh | Surface | Brazos River | Brazos River | OP | 5 | 2003 |  |  | OP | 5 | 2003 |  |  | OP | 5 | 2003 | N | NG | CA | Y | IPP Non-CHP | 1 |  |  |  | 1C MB MG
2171 | TX | 55357 | Brazos Valley Generating Facility | 2015 | 8 | STG1 | HRSG1 | CT1 | Natural Gas Fired Combined Cycle | 193 | 115552 | 115552 | [6 empty] | 44404 | 44404 |  |  |  | 44404 |  |  |  |  | 93.341 | 77.073 |  |  |  |  | 744 | 7 | (RI) Recirculate: Induced Draft |  | RI | Closed | Fresh | Surface | Brazos River | Brazos River | OP | 5 | 2003 |  |  | OP | 5 | 2003 |  |  | OP | 5 | 2003 | N | NG | CA | Y | IPP Non-CHP | 1 |  |  |  | 1C MB MG
2171 | TX | 55357 | Brazos Valley Generating Facility | 2015 | 9 | STG1 | HRSG1 | CT1 | Natural Gas Fired Combined Cycle | 193 | 115198 | 115198 | [6 empty] | 36960 | 36960 |  |  |  | 36960 |  |  |  |  | 89.737 | 73.681 |  |  |  |  | 720 | 7 | (RI) Recirculate: Induced Draft |  | RI | Closed | Fresh | Surface | Brazos River | Brazos River | OP | 5 | 2003 |  |  | OP | 5 | 2003 |  |  | OP | 5 | 2003 | N | NG | CA | Y | IPP Non-CHP | 1 |  |  |  | 1C MB MG
2171 | TX | 55357 | Brazos Valley Generating Facility | 2015 | 10 | STG1 | HRSG1 | CT1 | Natural Gas Fired Combined Cycle | 193 | 96324 | 96324 | [6 empty] | 14464 | 14464 |  |  |  | 14464 |  |  |  |  | 82.021 | 62.026 |  |  |  |  | 744 | 7 | (RI) Recirculate: Induced Draft |  | RI | Closed | Fresh | Surface | Brazos River | Brazos River | OP | 5 | 2003 |  |  | OP | 5 | 2003 |  |  | OP | 5 | 2003 | N | NG | CA | Y | IPP Non-CHP | 1 |  |  |  | 1C MB MG
2171 | TX | 55357 | Brazos Valley Generating Facility | 2015 | 11 | STG1 | HRSG1 | CT1 | Natural Gas Fired Combined Cycle | 193 | 85642 | 85642 | [6 empty] | 22422 | 22422 |  |  |  | 22422 |  |  |  |  | 79.208 | 59.812 |  |  |  |  | 720 | 7 | (RI) Recirculate: Induced Draft |  | RI | Closed | Fresh | Surface | Brazos River | Brazos River | OP | 5 | 2003 |  |  | OP | 5 | 2003 |  |  | OP | 5 | 2003 | N | NG | CA | Y | IPP Non-CHP | 1 |  |  |  | 1C MB MG
2171 | TX | 55357 | Brazos Valley Generating Facility | 2015 | 12 | STG1 | HRSG1 | CT1 | Natural Gas Fired Combined Cycle | 193 | 133681 | 133681 | [6 empty] | 38818 | 38818 |  |  |  | 38818 |  |  |  |  | 87.556 | 72.038 |  |  |  |  | 744 | 7 | (RI) Recirculate: Induced Draft |  | RI | Closed | Fresh | Surface | Brazos River | Brazos River | OP | 5 | 2003 |  |  | OP | 5 | 2003 |  |  | OP | 5 | 2003 | N | NG | CA | Y | IPP Non-CHP | 1 |  |  |  | 1C MB MG
2171 | TX | 55357 | Brazos Valley Generating Facility | 2015 | 1 | CTG1 | HRSG2 | CT1 | Natural Gas Fired Combined Cycle | [6 empty] | 166 | 110664 | 108197 | 1174511 |  |  | 1174511 |  | 1174511 |  |  |  |  | 74.939 | 52.31 |  |  |  |  | 744 | 7 | (RI) Recirculate: Induced Draft |  | RI | Closed | Fresh | Surface | Brazos River | Brazos River | OP | 5 | 2003 |  |  | OP | 5 | 2003 |  |  | OP | 5 | 2003 | N | NG | CT | N/A | IPP Non-CHP | 1 |  |  |  | 1C MB MG
2171 | TX | 55357 | Brazos Valley Generating Facility | 2015 | 2 | CTG1 | HRSG2 | CT1 | Natural Gas Fired Combined Cycle | [6 empty] | 166 | 88139 | 86331 | 989812 |  |  | 989812 |  | 989812 |  |  |  |  | 79.43 | 57.905 |  |  |  |  | 672 | 7 | (RI) Recirculate: Induced Draft |  | RI | Closed | Fresh | Surface | Brazos River | Brazos River | OP | 5 | 2003 |  |  | OP | 5 | 2003 |  |  | OP | 5 | 2003 | N | NG | CT | N/A | IPP Non-CHP | 1 |  |  |  | 1C MB MG
2171 | TX | 55357 | Brazos Valley Generating Facility | 2015 | 3 | CTG1 | HRSG2 | CT1 | Natural Gas Fired Combined Cycle | [6 empty] | 166 | 97560 | 95542 | 1043055 |  |  | 1043055 |  | 1043055 |  |  |  |  | 85.696 | 63.444 |  |  |  |  | 744 | 7 | (RI) Recirculate: Induced Draft |  | RI | Closed | Fresh | Surface | Brazos River | Brazos River | OP | 5 | 2003 |  |  | OP | 5 | 2003 |  |  | OP | 5 | 2003 | N | NG | CT | N/A | IPP Non-CHP | 1 |  |  |  | 1C MB MG
2171 | TX | 55357 | Brazos Valley Generating Facility | 2015 | 4 | CTG1 | HRSG2 | CT1 | Natural Gas Fired Combined Cycle | [6 empty] | 166 | 99226 | 95405 | 1097435 |  |  | 1097435 |  | 1097435 |  |  |  |  | 90.294 | 68.792 |  |  |  |  | 720 | 7 | (RI) Recirculate: Induced Draft |  | RI | Closed | Fresh | Surface | Brazos River | Brazos River | OP | 5 | 2003 |  |  | OP | 5 | 2003 |  |  | OP | 5 | 2003 | N | NG | CT | N/A | IPP Non-CHP | 1 |  |  |  | 1C MB MG
2171 | TX | 55357 | Brazos Valley Generating Facility | 2015 | 5 | CTG1 | HRSG2 | CT1 | Natural Gas Fired Combined Cycle | [6 empty] | 166 | 23164 | 22154 | 237792 |  |  | 237792 |  | 237792 |  |  |  |  | 24.55 | 14.774 |  |  |  |  | 744 | 7 | (RI) Recirculate: Induced Draft |  | RI | Closed | Fresh | Surface | Brazos River | Brazos River | OP | 5 | 2003 |  |  | OP | 5 | 2003 |  |  | OP | 5 | 2003 | N | NG | CT | N/A | IPP Non-CHP | 1 |  |  |  | 1C MB MG
2171 | TX | 55357 | Brazos Valley Generating Facility | 2015 | 6 | CTG1 | HRSG2 | CT1 | Natural Gas Fired Combined Cycle | [6 empty] | 166 | 96799 | 92306 | 1079156 |  |  | 1079156 |  | 1079156 |  |  |  |  | 89.661 | 70.013 |  |  |  |  | 720 | 7 | (RI) Recirculate: Induced Draft |  | RI | Closed | Fresh | Surface | Brazos River | Brazos River | OP | 5 | 2003 |  |  | OP | 5 | 2003 |  |  | OP | 5 | 2003 | N | NG | CT | N/A | IPP Non-CHP | 1 |  |  |  | 1C MB MG
2171 | TX | 55357 | Brazos Valley Generating Facility | 2015 | 7 | CTG1 | HRSG2 | CT1 | Natural Gas Fired Combined Cycle | [6 empty] | 166 | 100517 | 94723 | 1164114 |  |  | 1164114 |  | 1164114 |  |  |  |  | 102.358 | 80.377 |  |  |  |  | 744 | 7 | (RI) Recirculate: Induced Draft |  | RI | Closed | Fresh | Surface | Brazos River | Brazos River | OP | 5 | 2003 |  |  | OP | 5 | 2003 |  |  | OP | 5 | 2003 | N | NG | CT | N/A | IPP Non-CHP | 1 |  |  |  | 1C MB MG
2171 | TX | 55357 | Brazos Valley Generating Facility | 2015 | 8 | CTG1 | HRSG2 | CT1 | Natural Gas Fired Combined Cycle | [6 empty] | 166 | 84073 | 80185 | 940502 |  |  | 940502 |  | 940502 |  |  |  |  | 93.341 | 77.073 |  |  |  |  | 744 | 7 | (RI) Recirculate: Induced Draft |  | RI | Closed | Fresh | Surface | Brazos River | Brazos River | OP | 5 | 2003 |  |  | OP | 5 | 2003 |  |  | OP | 5 | 2003 | N | NG | CT | N/A | IPP Non-CHP | 1 |  |  |  | 1C MB MG
2171 | TX | 55357 | Brazos Valley Generating Facility | 2015 | 9 | CTG1 | HRSG2 | CT1 | Natural Gas Fired Combined Cycle | [6 empty] | 166 | 107002 | 102879 | 1190629 |  |  | 1190629 |  | 1190629 |  |  |  |  | 89.737 | 73.681 |  |  |  |  | 720 | 7 | (RI) Recirculate: Induced Draft |  | RI | Closed | Fresh | Surface | Brazos River | Brazos River | OP | 5 | 2003 |  |  | OP | 5 | 2003 |  |  | OP | 5 | 2003 | N | NG | CT | N/A | IPP Non-CHP | 1 |  |  |  | 1C MB MG
2171 | TX | 55357 | Brazos Valley Generating Facility | 2015 | 10 | CTG1 | HRSG2 | CT1 | Natural Gas Fired Combined Cycle | [6 empty] | 166 | 86653 | 83752 | 928829 |  |  | 928829 |  | 928829 |  |  |  |  | 82.021 | 62.026 |  |  |  |  | 744 | 7 | (RI) Recirculate: Induced Draft |  | RI | Closed | Fresh | Surface | Brazos River | Brazos River | OP | 5 | 2003 |  |  | OP | 5 | 2003 |  |  | OP | 5 | 2003 | N | NG | CT | N/A | IPP Non-CHP | 1 |  |  |  | 1C MB MG
2171 | TX | 55357 | Brazos Valley Generating Facility | 2015 | 11 | CTG1 | HRSG2 | CT1 | Natural Gas Fired Combined Cycle | [6 empty] | 166 | 76251 | 73710 | 865361 |  |  | 865361 |  | 865361 |  |  |  |  | 79.208 | 59.812 |  |  |  |  | 720 | 7 | (RI) Recirculate: Induced Draft |  | RI | Closed | Fresh | Surface | Brazos River | Brazos River | OP | 5 | 2003 |  |  | OP | 5 | 2003 |  |  | OP | 5 | 2003 | N | NG | CT | N/A | IPP Non-CHP | 1 |  |  |  | 1C MB MG
2171 | TX | 55357 | Brazos Valley Generating Facility | 2015 | 12 | CTG1 | HRSG2 | CT1 | Natural Gas Fired Combined Cycle | [6 empty] | 166 | 120135 | 117711 | 1310039 |  |  | 1310039 |  | 1310039 |  |  |  |  | 87.556 | 72.038 |  |  |  |  | 744 | 7 | (RI) Recirculate: Induced Draft |  | RI | Closed | Fresh | Surface | Brazos River | Brazos River | OP | 5 | 2003 |  |  | OP | 5 | 2003 |  |  | OP | 5 | 2003 | N | NG | CT | N/A | IPP Non-CHP | 1 |  |  |  | 1C MB MG
2171 | TX | 55357 | Brazos Valley Generating Facility | 2015 | 1 | CTG2 | HRSG2 | CT1 | Natural Gas Fired Combined Cycle | [6 empty] | 166 | 114735 | 111810 | 1267502 |  |  | 1267502 |  | 1267502 |  |  |  |  | 74.939 | 52.31 |  |  |  |  | 744 | 7 | (RI) Recirculate: Induced Draft |  | RI | Closed | Fresh | Surface | Brazos River | Brazos River | OP | 5 | 2003 |  |  | OP | 5 | 2003 |  |  | OP | 5 | 2003 | N | NG | CT | N/A | IPP Non-CHP | 1 |  |  |  | 1C MB MG
2171 | TX | 55357 | Brazos Valley Generating Facility | 2015 | 2 | CTG2 | HRSG2 | CT1 | Natural Gas Fired Combined Cycle | [6 empty] | 166 | 93852 | 91089 | 1043975 |  |  | 1043975 |  | 1043975 |  |  |  |  | 79.43 | 57.905 |  |  |  |  | 672 | 7 | (RI) Recirculate: Induced Draft |  | RI | Closed | Fresh | Surface | Brazos River | Brazos River | OP | 5 | 2003 |  |  | OP | 5 | 2003 |  |  | OP | 5 | 2003 | N | NG | CT | N/A | IPP Non-CHP | 1 |  |  |  | 1C MB MG
2171 | TX | 55357 | Brazos Valley Generating Facility | 2015 | 3 | CTG2 | HRSG2 | CT1 | Natural Gas Fired Combined Cycle | [6 empty] | 166 | 102491 | 99238 | 1155521 |  |  | 1155521 |  | 1155521 |  |  |  |  | 85.696 | 63.444 |  |  |  |  | 744 | 7 | (RI) Recirculate: Induced Draft |  | RI | Closed | Fresh | Surface | Brazos River | Brazos River | OP | 5 | 2003 |  |  | OP | 5 | 2003 |  |  | OP | 5 | 2003 | N | NG | CT | N/A | IPP Non-CHP | 1 |  |  |  | 1C MB MG
2171 | TX | 55357 | Brazos Valley Generating Facility | 2015 | 4 | CTG2 | HRSG2 | CT1 | Natural Gas Fired Combined Cycle | [6 empty] | 166 | 103191 | 100000 | 1178790 |  |  | 1178790 |  | 1178790 |  |  |  |  | 90.294 | 68.792 |  |  |  |  | 720 | 7 | (RI) Recirculate: Induced Draft |  | RI | Closed | Fresh | Surface | Brazos River | Brazos River | OP | 5 | 2003 |  |  | OP | 5 | 2003 |  |  | OP | 5 | 2003 | N | NG | CT | N/A | IPP Non-CHP | 1 |  |  |  | 1C MB MG
2171 | TX | 55357 | Brazos Valley Generating Facility | 2015 | 5 | CTG2 | HRSG2 | CT1 | Natural Gas Fired Combined Cycle | [6 empty] | 166 | 18203 | 17683 | 197705 |  |  | 197705 |  | 197705 |  |  |  |  | 24.55 | 14.774 |  |  |  |  | 744 | 7 | (RI) Recirculate: Induced Draft |  | RI | Closed | Fresh | Surface | Brazos River | Brazos River | OP | 5 | 2003 |  |  | OP | 5 | 2003 |  |  | OP | 5 | 2003 | N | NG | CT | N/A | IPP Non-CHP | 1 |  |  |  | 1C MB MG
2171 | TX | 55357 | Brazos Valley Generating Facility | 2015 | 6 | CTG2 | HRSG2 | CT1 | Natural Gas Fired Combined Cycle | [6 empty] | 166 | 92254 | 89426 | 1037157 |  |  | 1037157 |  | 1037157 |  |  |  |  | 89.661 | 70.013 |  |  |  |  | 720 | 7 | (RI) Recirculate: Induced Draft |  | RI | Closed | Fresh | Surface | Brazos River | Brazos River | OP | 5 | 2003 |  |  | OP | 5 | 2003 |  |  | OP | 5 | 2003 | N | NG | CT | N/A | IPP Non-CHP | 1 |  |  |  | 1C MB MG
2171 | TX | 55357 | Brazos Valley Generating Facility | 2015 | 7 | CTG2 | HRSG2 | CT1 | Natural Gas Fired Combined Cycle | [6 empty] | 166 | 102836 | 99755 | 1146760 |  |  | 1146760 |  | 1146760 |  |  |  |  | 102.358 | 80.377 |  |  |  |  | 744 | 7 | (RI) Recirculate: Induced Draft |  | RI | Closed | Fresh | Surface | Brazos River | Brazos River | OP | 5 | 2003 |  |  | OP | 5 | 2003 |  |  | OP | 5 | 2003 | N | NG | CT | N/A | IPP Non-CHP | 1 |  |  |  | 1C MB MG
2171 | TX | 55357 | Brazos Valley Generating Facility | 2015 | 8 | CTG2 | HRSG2 | CT1 | Natural Gas Fired Combined Cycle | [6 empty] | 166 | 115137 | 112115 | 1269369 |  |  | 1269369 |  | 1269369 |  |  |  |  | 93.341 | 77.073 |  |  |  |  | 744 | 7 | (RI) Recirculate: Induced Draft |  | RI | Closed | Fresh | Surface | Brazos River | Brazos River | OP | 5 | 2003 |  |  | OP | 5 | 2003 |  |  | OP | 5 | 2003 | N | NG | CT | N/A | IPP Non-CHP | 1 |  |  |  | 1C MB MG
2171 | TX | 55357 | Brazos Valley Generating Facility | 2015 | 9 | CTG2 | HRSG2 | CT1 | Natural Gas Fired Combined Cycle | [6 empty] | 166 | 97278 | 94204 | 1082690 |  |  | 1082690 |  | 1082690 |  |  |  |  | 89.737 | 73.681 |  |  |  |  | 720 | 7 | (RI) Recirculate: Induced Draft |  | RI | Closed | Fresh | Surface | Brazos River | Brazos River | OP | 5 | 2003 |  |  | OP | 5 | 2003 |  |  | OP | 5 | 2003 | N | NG | CT | N/A | IPP Non-CHP | 1 |  |  |  | 1C MB MG
2171 | TX | 55357 | Brazos Valley Generating Facility | 2015 | 10 | CTG2 | HRSG2 | CT1 | Natural Gas Fired Combined Cycle | [6 empty] | 166 | 89695 | 87304 | 1001847 |  |  | 1001847 |  | 1001847 |  |  |  |  | 82.021 | 62.026 |  |  |  |  | 744 | 7 | (RI) Recirculate: Induced Draft |  | RI | Closed | Fresh | Surface | Brazos River | Brazos River | OP | 5 | 2003 |  |  | OP | 5 | 2003 |  |  | OP | 5 | 2003 | N | NG | CT | N/A | IPP Non-CHP | 1 |  |  |  | 1C MB MG
2171 | TX | 55357 | Brazos Valley Generating Facility | 2015 | 11 | CTG2 | HRSG2 | CT1 | Natural Gas Fired Combined Cycle | [6 empty] | 166 | 79507 | 77256 | 875590 |  |  | 875590 |  | 875590 |  |  |  |  | 79.208 | 59.812 |  |  |  |  | 720 | 7 | (RI) Recirculate: Induced Draft |  | RI | Closed | Fresh | Surface | Brazos River | Brazos River | OP | 5 | 2003 |  |  | OP | 5 | 2003 |  |  | OP | 5 | 2003 | N | NG | CT | N/A | IPP Non-CHP | 1 |  |  |  | 1C MB MG
2171 | TX | 55357 | Brazos Valley Generating Facility | 2015 | 12 | CTG2 | HRSG2 | CT1 | Natural Gas Fired Combined Cycle | [6 empty] | 166 | 113400 | 109962 | 1256803 |  |  | 1256803 |  | 1256803 |  |  |  |  | 87.556 | 72.038 |  |  |  |  | 744 | 7 | (RI) Recirculate: Induced Draft |  | RI | Closed | Fresh | Surface | Brazos River | Brazos River | OP | 5 | 2003 |  |  | OP | 5 | 2003 |  |  | OP | 5 | 2003 | N | NG | CT | N/A | IPP Non-CHP | 1 |  |  |  | 1C MB MG
2171 | TX | 55357 | Brazos Valley Generating Facility | 2015 | 1 | STG1 | HRSG2 | CT1 | Natural Gas Fired Combined Cycle | 193 | 122609 | 122609 | [6 empty] | 20514 | 20514 |  |  |  | 20514 |  |  |  |  | 74.939 | 52.31 |  |  |  |  | 744 | 7 | (RI) Recirculate: Induced Draft |  | RI | Closed | Fresh | Surface | Brazos River | Brazos River | OP | 5 | 2003 |  |  | OP | 5 | 2003 |  |  | OP | 5 | 2003 | N | NG | CA | Y | IPP Non-CHP | 1 |  |  |  | 1C MB MG
2171 | TX | 55357 | Brazos Valley Generating Facility | 2015 | 2 | STG1 | HRSG2 | CT1 | Natural Gas Fired Combined Cycle | 193 | 102645 | 102645 | [6 empty] | 32728 | 32728 |  |  |  | 32728 |  |  |  |  | 79.43 | 57.905 |  |  |  |  | 672 | 7 | (RI) Recirculate: Induced Draft |  | RI | Closed | Fresh | Surface | Brazos River | Brazos River | OP | 5 | 2003 |  |  | OP | 5 | 2003 |  |  | OP | 5 | 2003 | N | NG | CA | Y | IPP Non-CHP | 1 |  |  |  | 1C MB MG
2171 | TX | 55357 | Brazos Valley Generating Facility | 2015 | 3 | STG1 | HRSG2 | CT1 | Natural Gas Fired Combined Cycle | 193 | 115060 | 115060 | [6 empty] | 42742 | 42742 |  |  |  | 42742 |  |  |  |  | 85.696 | 63.444 |  |  |  |  | 744 | 7 | (RI) Recirculate: Induced Draft |  | RI | Closed | Fresh | Surface | Brazos River | Brazos River | OP | 5 | 2003 |  |  | OP | 5 | 2003 |  |  | OP | 5 | 2003 | N | NG | CA | Y | IPP Non-CHP | 1 |  |  |  | 1C MB MG
2171 | TX | 55357 | Brazos Valley Generating Facility | 2015 | 4 | STG1 | HRSG2 | CT1 | Natural Gas Fired Combined Cycle | 193 | 115006 | 115006 | [6 empty] | 30546 | 30546 |  |  |  | 30546 |  |  |  |  | 90.294 | 68.792 |  |  |  |  | 720 | 7 | (RI) Recirculate: Induced Draft |  | RI | Closed | Fresh | Surface | Brazos River | Brazos River | OP | 5 | 2003 |  |  | OP | 5 | 2003 |  |  | OP | 5 | 2003 | N | NG | CA | Y | IPP Non-CHP | 1 |  |  |  | 1C MB MG
2171 | TX | 55357 | Brazos Valley Generating Facility | 2015 | 5 | STG1 | HRSG2 | CT1 | Natural Gas Fired Combined Cycle | 193 | 22782 | 22782 | [6 empty] | 7013 | 7013 |  |  |  | 7013 |  |  |  |  | 24.55 | 14.774 |  |  |  |  | 744 | 7 | (RI) Recirculate: Induced Draft |  | RI | Closed | Fresh | Surface | Brazos River | Brazos River | OP | 5 | 2003 |  |  | OP | 5 | 2003 |  |  | OP | 5 | 2003 | N | NG | CA | Y | IPP Non-CHP | 1 |  |  |  | 1C MB MG
2171 | TX | 55357 | Brazos Valley Generating Facility | 2015 | 6 | STG1 | HRSG2 | CT1 | Natural Gas Fired Combined Cycle | 193 | 106393 | 106393 | [6 empty] | 41754 | 41754 |  |  |  | 41754 |  |  |  |  | 89.661 | 70.013 |  |  |  |  | 720 | 7 | (RI) Recirculate: Induced Draft |  | RI | Closed | Fresh | Surface | Brazos River | Brazos River | OP | 5 | 2003 |  |  | OP | 5 | 2003 |  |  | OP | 5 | 2003 | N | NG | CA | Y | IPP Non-CHP | 1 |  |  |  | 1C MB MG
2171 | TX | 55357 | Brazos Valley Generating Facility | 2015 | 7 | STG1 | HRSG2 | CT1 | Natural Gas Fired Combined Cycle | 193 | 121825 | 121825 | [6 empty] | 72035 | 72035 |  |  |  | 72035 |  |  |  |  | 102.358 | 80.377 |  |  |  |  | 744 | 7 | (RI) Recirculate: Induced Draft |  | RI | Closed | Fresh | Surface | Brazos River | Brazos River | OP | 5 | 2003 |  |  | OP | 5 | 2003 |  |  | OP | 5 | 2003 | N | NG | CA | Y | IPP Non-CHP | 1 |  |  |  | 1C MB MG
2171 | TX | 55357 | Brazos Valley Generating Facility | 2015 | 8 | STG1 | HRSG2 | CT1 | Natural Gas Fired Combined Cycle | 193 | 115552 | 115552 | [6 empty] | 51103 | 51103 |  |  |  | 51103 |  |  |  |  | 93.341 | 77.073 |  |  |  |  | 744 | 7 | (RI) Recirculate: Induced Draft |  | RI | Closed | Fresh | Surface | Brazos River | Brazos River | OP | 5 | 2003 |  |  | OP | 5 | 2003 |  |  | OP | 5 | 2003 | N | NG | CA | Y | IPP Non-CHP | 1 |  |  |  | 1C MB MG
2171 | TX | 55357 | Brazos Valley Generating Facility | 2015 | 9 | STG1 | HRSG2 | CT1 | Natural Gas Fired Combined Cycle | 193 | 115198 | 115198 | [6 empty] | 33355 | 33355 |  |  |  | 33355 |  |  |  |  | 89.737 | 73.681 |  |  |  |  | 720 | 7 | (RI) Recirculate: Induced Draft |  | RI | Closed | Fresh | Surface | Brazos River | Brazos River | OP | 5 | 2003 |  |  | OP | 5 | 2003 |  |  | OP | 5 | 2003 | N | NG | CA | Y | IPP Non-CHP | 1 |  |  |  | 1C MB MG
2171 | TX | 55357 | Brazos Valley Generating Facility | 2015 | 10 | STG1 | HRSG2 | CT1 | Natural Gas Fired Combined Cycle | 193 | 96324 | 96324 | [6 empty] | 17916 | 17916 |  |  |  | 17916 |  |  |  |  | 82.021 | 62.026 |  |  |  |  | 744 | 7 | (RI) Recirculate: Induced Draft |  | RI | Closed | Fresh | Surface | Brazos River | Brazos River | OP | 5 | 2003 |  |  | OP | 5 | 2003 |  |  | OP | 5 | 2003 | N | NG | CA | Y | IPP Non-CHP | 1 |  |  |  | 1C MB MG
2171 | TX | 55357 | Brazos Valley Generating Facility | 2015 | 11 | STG1 | HRSG2 | CT1 | Natural Gas Fired Combined Cycle | 193 | 85642 | 85642 | [6 empty] | 27284 | 27284 |  |  |  | 27284 |  |  |  |  | 79.208 | 59.812 |  |  |  |  | 720 | 7 | (RI) Recirculate: Induced Draft |  | RI | Closed | Fresh | Surface | Brazos River | Brazos River | OP | 5 | 2003 |  |  | OP | 5 | 2003 |  |  | OP | 5 | 2003 | N | NG | CA | Y | IPP Non-CHP | 1 |  |  |  | 1C MB MG
2171 | TX | 55357 | Brazos Valley Generating Facility | 2015 | 12 | STG1 | HRSG2 | CT1 | Natural Gas Fired Combined Cycle | 193 | 133681 | 133681 | [6 empty] | 33663 | 33663 |  |  |  | 33663 |  |  |  |  | 87.556 | 72.038 |  |  |  |  | 744 | 7 | (RI) Recirculate: Induced Draft |  | RI | Closed | Fresh | Surface | Brazos River | Brazos River | OP | 5 | 2003 |  |  | OP | 5 | 2003 |  |  | OP | 5 | 2003 | N | NG | CA | Y | IPP Non-CHP | 1 |  |  |  | 1C MB MG
4405 | TX | 55358 | Cottonwood Energy Project | 2015 | 1 | CT1 | FB1 | 110CLG | Natural Gas Fired Combined Cycle | [6 empty] | 164 | 115930 | 115930 | 1209719 |  |  | 1209719 |  | 1209719 |  |  |  |  | 38 | 34 |  |  |  |  | 692 | 1 | (RI) Recirculate: Induced Draft |  | RI | Closed | Fresh | Surface | Sabine River | Sabine River | OP | 7 | 2003 |  |  | OP | 2 | 2003 | 2 | 2033 | OP | 7 | 2003 | N | NG | CT | N/A | IPP Non-CHP | 1 |  |  |  | 1C 1B MG
4405 | TX | 55358 | Cottonwood Energy Project | 2015 | 2 | CT1 | FB1 | 110CLG | Natural Gas Fired Combined Cycle | [6 empty] | 164 | 102308 | 102308 | 1099973 |  |  | 1099973 |  | 1099973 |  |  |  |  | 33 | 29 |  |  |  |  | 647 | 1 | (RI) Recirculate: Induced Draft |  | RI | Closed | Fresh | Surface | Sabine River | Sabine River | OP | 7 | 2003 |  |  | OP | 2 | 2003 | 2 | 2033 | OP | 7 | 2003 | N | NG | CT | N/A | IPP Non-CHP | 1 |  |  |  | 1C 1B MG
4405 | TX | 55358 | Cottonwood Energy Project | 2015 | 3 | CT1 | FB1 | 110CLG | Natural Gas Fired Combined Cycle | [6 empty] | 164 | 6933 | 6933 | 164459 |  |  | 164459 |  | 164459 |  |  |  |  | 16 | 12 |  |  |  |  | 80 | 1 | (RI) Recirculate: Induced Draft |  | RI | Closed | Fresh | Surface | Sabine River | Sabine River | OP | 7 | 2003 |  |  | OP | 2 | 2003 | 2 | 2033 | OP | 7 | 2003 | N | NG | CT | N/A | IPP Non-CHP | 1 |  |  |  | 1C 1B MG
4405 | TX | 55358 | Cottonwood Energy Project | 2015 | 4 | CT1 | FB1 | 110CLG | Natural Gas Fired Combined Cycle | [6 empty] | 164 | 87551 | 87551 | 977798 |  |  | 977798 |  | 977798 |  |  |  |  | 85 | 65 |  |  |  |  | 580 | 1 | (RI) Recirculate: Induced Draft |  | RI | Closed | Fresh | Surface | Sabine River | Sabine River | OP | 7 | 2003 |  |  | OP | 2 | 2003 | 2 | 2033 | OP | 7 | 2003 | N | NG | CT | N/A | IPP Non-CHP | 1 |  |  |  | 1C 1B MG
4405 | TX | 55358 | Cottonwood Energy Project | 2015 | 5 | CT1 | FB1 | 110CLG | Natural Gas Fired Combined Cycle | [6 empty] | 164 | 107417 | 107417 | 1194466 |  |  | 1194466 |  | 1194466 |  |  |  |  | 50 | 25 |  |  |  |  | 719 | 1 | (RI) Recirculate: Induced Draft |  | RI | Closed | Fresh | Surface | Sabine River | Sabine River | OP | 7 | 2003 |  |  | OP | 2 | 2003 | 2 | 2033 | OP | 7 | 2003 | N | NG | CT | N/A | IPP Non-CHP | 1 |  |  |  | 1C 1B MG
4405 | TX | 55358 | Cottonwood Energy Project | 2015 | 6 | CT1 | FB1 | 110CLG | Natural Gas Fired Combined Cycle | [6 empty] | 164 | 101998 | 101998 | 804180 |  |  | 804180 |  | 804180 |  |  |  |  | 50 | 42 |  |  |  |  | 695 | 1 | (RI) Recirculate: Induced Draft |  | RI | Closed | Fresh | Surface | Sabine River | Sabine River | OP | 7 | 2003 |  |  | OP | 2 | 2003 | 2 | 2033 | OP | 7 | 2003 | N | NG | CT | N/A | IPP Non-CHP | 1 |  |  |  | 1C 1B MG
4405 | TX | 55358 | Cottonwood Energy Project | 2015 | 7 | CT1 | FB1 | 110CLG | Natural Gas Fired Combined Cycle | [6 empty] | 164 | 97645 | 97645 | 1098707 |  |  | 1098707 |  | 1098707 |  |  |  |  | 53 | 47 |  |  |  |  | 695 | 1 | (RI) Recirculate: Induced Draft |  | RI | Closed | Fresh | Surface | Sabine River | Sabine River | OP | 7 | 2003 |  |  | OP | 2 | 2003 | 2 | 2033 | OP | 7 | 2003 | N | NG | CT | N/A | IPP Non-CHP | 1 |  |  |  | 1C 1B MG
4405 | TX | 55358 | Cottonwood Energy Project | 2015 | 8 | CT1 | FB1 | 110CLG | Natural Gas Fired Combined Cycle | [6 empty] | 164 | 103169 | 103169 | 1175960 |  |  | 1175960 |  | 1175960 |  |  |  |  | 52 | 44 |  |  |  |  | 720 | 1 | (RI) Recirculate: Induced Draft |  | RI | Closed | Fresh | Surface | Sabine River | Sabine River | OP | 7 | 2003 |  |  | OP | 2 | 2003 | 2 | 2033 | OP | 7 | 2003 | N | NG | CT | N/A | IPP Non-CHP | 1 |  |  |  | 1C 1B MG
4405 | TX | 55358 | Cottonwood Energy Project | 2015 | 9 | CT1 | FB1 | 110CLG | Natural Gas Fired Combined Cycle | [6 empty] | 164 | 88242 | 88242 | 997126 |  |  | 997126 |  | 997126 |  |  |  |  | 40 | 34 |  |  |  |  | 552 | 1 | (RI) Recirculate: Induced Draft |  | RI | Closed | Fresh | Surface | Sabine River | Sabine River | OP | 7 | 2003 |  |  | OP | 2 | 2003 | 2 | 2033 | OP | 7 | 2003 | N | NG | CT | N/A | IPP Non-CHP | 1 |  |  |  | 1C 1B MG
4405 | TX | 55358 | Cottonwood Energy Project | 2015 | 10 | CT1 | FB1 | 110CLG | Natural Gas Fired Combined Cycle | [6 empty] | 164 | 83387 | 83387 | 895706 |  |  | 895706 |  | 895706 |  |  |  |  | 41 | 35 |  |  |  |  | 553 | 1 | (RI) Recirculate: Induced Draft |  | RI | Closed | Fresh | Surface | Sabine River | Sabine River | OP | 7 | 2003 |  |  | OP | 2 | 2003 | 2 | 2033 | OP | 7 | 2003 | N | NG | CT | N/A | IPP Non-CHP | 1 |  |  |  | 1C 1B MG
4405 | TX | 55358 | Cottonwood Energy Project | 2015 | 11 | CT1 | FB1 | 110CLG | Natural Gas Fired Combined Cycle | [6 empty] | 164 | 112688 | 112688 | 1206409 |  |  | 1206409 |  | 1206409 |  |  |  |  | 46 | 40 |  |  |  |  | 694 | 1 | (RI) Recirculate: Induced Draft |  | RI | Closed | Fresh | Surface | Sabine River | Sabine River | OP | 7 | 2003 |  |  | OP | 2 | 2003 | 2 | 2033 | OP | 7 | 2003 | N | NG | CT | N/A | IPP Non-CHP | 1 |  |  |  | 1C 1B MG
4405 | TX | 55358 | Cottonwood Energy Project | 2015 | 12 | CT1 | FB1 | 110CLG | Natural Gas Fired Combined Cycle | [6 empty] | 164 | 116936 | 116936 | 1257686 |  |  | 1257686 |  | 1257686 |  |  |  |  | 49 | 41 |  |  |  |  | 720 | 1 | (RI) Recirculate: Induced Draft |  | RI | Closed | Fresh | Surface | Sabine River | Sabine River | OP | 7 | 2003 |  |  | OP | 2 | 2003 | 2 | 2033 | OP | 7 | 2003 | N | NG | CT | N/A | IPP Non-CHP | 1 |  |  |  | 1C 1B MG
4405 | TX | 55358 | Cottonwood Energy Project | 2015 | 1 | ST1 | FB1 | 110CLG | Natural Gas Fired Combined Cycle | 131.3 | 76409 | 72337 | [6 empty] | 138081 | 138081 |  |  |  | 138081 |  |  |  |  | 38 | 34 |  |  |  |  | 692 | 1 | (RI) Recirculate: Induced Draft |  | RI | Closed | Fresh | Surface | Sabine River | Sabine River | OP | 7 | 2003 |  |  | OP | 2 | 2003 | 2 | 2033 | OP | 7 | 2003 | N | NG | CA | Y | IPP Non-CHP | 1 |  |  |  | 1C 1B MG
4405 | TX | 55358 | Cottonwood Energy Project | 2015 | 2 | ST1 | FB1 | 110CLG | Natural Gas Fired Combined Cycle | 131.3 | 68002 | 68002 | [6 empty] | 148773 | 148773 |  |  |  | 148773 |  |  |  |  | 33 | 29 |  |  |  |  | 647 | 1 | (RI) Recirculate: Induced Draft |  | RI | Closed | Fresh | Surface | Sabine River | Sabine River | OP | 7 | 2003 |  |  | OP | 2 | 2003 | 2 | 2033 | OP | 7 | 2003 | N | NG | CA | Y | IPP Non-CHP | 1 |  |  |  | 1C 1B MG
4405 | TX | 55358 | Cottonwood Energy Project | 2015 | 3 | ST1 | FB1 | 110CLG | Natural Gas Fired Combined Cycle | 131.3 | 3687 | 3687 | [6 empty] | 10517 | 10517 |  |  |  | 10517 |  |  |  |  | 16 | 12 |  |  |  |  | 80 | 1 | (RI) Recirculate: Induced Draft |  | RI | Closed | Fresh | Surface | Sabine River | Sabine River | OP | 7 | 2003 |  |  | OP | 2 | 2003 | 2 | 2033 | OP | 7 | 2003 | N | NG | CA | Y | IPP Non-CHP | 1 |  |  |  | 1C 1B MG
4405 | TX | 55358 | Cottonwood Energy Project | 2015 | 4 | ST1 | FB1 | 110CLG | Natural Gas Fired Combined Cycle | 131.3 | 54210 | 54210 | [6 empty] | 82348 | 82348 |  |  |  | 82348 |  |  |  |  | 85 | 65 |  |  |  |  | 580 | 1 | (RI) Recirculate: Induced Draft |  | RI | Closed | Fresh | Surface | Sabine River | Sabine River | OP | 7 | 2003 |  |  | OP | 2 | 2003 | 2 | 2033 | OP | 7 | 2003 | N | NG | CA | Y | IPP Non-CHP | 1 |  |  |  | 1C 1B MG
4405 | TX | 55358 | Cottonwood Energy Project | 2015 | 5 | ST1 | FB1 | 110CLG | Natural Gas Fired Combined Cycle | 131.3 | 80979 | 80979 | [6 empty] | 210501 | 210501 |  |  |  | 210501 |  |  |  |  | 50 | 25 |  |  |  |  | 719 | 1 | (RI) Recirculate: Induced Draft |  | RI | Closed | Fresh | Surface | Sabine River | Sabine River | OP | 7 | 2003 |  |  | OP | 2 | 2003 | 2 | 2033 | OP | 7 | 2003 | N | NG | CA | Y | IPP Non-CHP | 1 |  |  |  | 1C 1B MG
4405 | TX | 55358 | Cottonwood Energy Project | 2015 | 6 | ST1 | FB1 | 110CLG | Natural Gas Fired Combined Cycle | 131.3 | 75302 | 75302 | [6 empty] | 60361 | 60361 |  |  |  | 60361 |  |  |  |  | 50 | 42 |  |  |  |  | 695 | 1 | (RI) Recirculate: Induced Draft |  | RI | Closed | Fresh | Surface | Sabine River | Sabine River | OP | 7 | 2003 |  |  | OP | 2 | 2003 | 2 | 2033 | OP | 7 | 2003 | N | NG | CA | Y | IPP Non-CHP | 1 |  |  |  | 1C 1B MG
4405 | TX | 55358 | Cottonwood Energy Project | 2015 | 7 | ST1 | FB1 | 110CLG | Natural Gas Fired Combined Cycle | 131.3 | 72377 | 72377 | [6 empty] | 173189 | 173189 |  |  |  | 173189 |  |  |  |  | 53 | 47 |  |  |  |  | 695 | 1 | (RI) Recirculate: Induced Draft |  | RI | Closed | Fresh | Surface | Sabine River | Sabine River | OP | 7 | 2003 |  |  | OP | 2 | 2003 | 2 | 2033 | OP | 7 | 2003 | N | NG | CA | Y | IPP Non-CHP | 1 |  |  |  | 1C 1B MG
4405 | TX | 55358 | Cottonwood Energy Project | 2015 | 8 | ST1 | FB1 | 110CLG | Natural Gas Fired Combined Cycle | 131.3 | 76025 | 76025 | [6 empty] | 176038 | 176038 |  |  |  | 176038 |  |  |  |  | 52 | 44 |  |  |  |  | 720 | 1 | (RI) Recirculate: Induced Draft |  | RI | Closed | Fresh | Surface | Sabine River | Sabine River | OP | 7 | 2003 |  |  | OP | 2 | 2003 | 2 | 2033 | OP | 7 | 2003 | N | NG | CA | Y | IPP Non-CHP | 1 |  |  |  | 1C 1B MG
4405 | TX | 55358 | Cottonwood Energy Project | 2015 | 9 | ST1 | FB1 | 110CLG | Natural Gas Fired Combined Cycle | 131.3 | 65416 | 65416 | [6 empty] | 155287 | 155287 |  |  |  | 155287 |  |  |  |  | 40 | 34 |  |  |  |  | 552 | 1 | (RI) Recirculate: Induced Draft |  | RI | Closed | Fresh | Surface | Sabine River | Sabine River | OP | 7 | 2003 |  |  | OP | 2 | 2003 | 2 | 2033 | OP | 7 | 2003 | N | NG | CA | Y | IPP Non-CHP | 1 |  |  |  | 1C 1B MG
4405 | TX | 55358 | Cottonwood Energy Project | 2015 | 10 | ST1 | FB1 | 110CLG | Natural Gas Fired Combined Cycle | 131.3 | 64173 | 64173 | [6 empty] | 163606 | 163606 |  |  |  | 163606 |  |  |  |  | 41 | 35 |  |  |  |  | 553 | 1 | (RI) Recirculate: Induced Draft |  | RI | Closed | Fresh | Surface | Sabine River | Sabine River | OP | 7 | 2003 |  |  | OP | 2 | 2003 | 2 | 2033 | OP | 7 | 2003 | N | NG | CA | Y | IPP Non-CHP | 1 |  |  |  | 1C 1B MG
4405 | TX | 55358 | Cottonwood Energy Project | 2015 | 11 | ST1 | FB1 | 110CLG | Natural Gas Fired Combined Cycle | 131.3 | 82953 | 82953 | [6 empty] | 228434 | 228434 |  |  |  | 228434 |  |  |  |  | 46 | 40 |  |  |  |  | 694 | 1 | (RI) Recirculate: Induced Draft |  | RI | Closed | Fresh | Surface | Sabine River | Sabine River | OP | 7 | 2003 |  |  | OP | 2 | 2003 | 2 | 2033 | OP | 7 | 2003 | N | NG | CA | Y | IPP Non-CHP | 1 |  |  |  | 1C 1B MG
4405 | TX | 55358 | Cottonwood Energy Project | 2015 | 12 | ST1 | FB1 | 110CLG | Natural Gas Fired Combined Cycle | 131.3 | 88784 | 88784 | [6 empty] | 263737 | 263737 |  |  |  | 263737 |  |  |  |  | 49 | 41 |  |  |  |  | 720 | 1 | (RI) Recirculate: Induced Draft |  | RI | Closed | Fresh | Surface | Sabine River | Sabine River | OP | 7 | 2003 |  |  | OP | 2 | 2003 | 2 | 2033 | OP | 7 | 2003 | N | NG | CA | Y | IPP Non-CHP | 1 |  |  |  | 1C 1B MG
4405 | TX | 55358 | Cottonwood Energy Project | 2015 | 1 | CT2 | FB2 | 120CLG | Natural Gas Fired Combined Cycle | [6 empty] | 164 | 113392 | 113392 | 1208756 |  |  | 1208756 |  | 1208756 |  |  |  |  | 38 | 34 |  |  |  |  | 688 | 1 | (RI) Recirculate: Induced Draft |  | RI | Closed | Fresh | Surface | Sabine River | Sabine River | OP | 7 | 2003 |  |  | OP | 3 | 2003 | 3 | 2033 | OP | 7 | 2003 | N | NG | CT | N/A | IPP Non-CHP | 1 |  |  |  | 1C 1B MG
4405 | TX | 55358 | Cottonwood Energy Project | 2015 | 2 | CT2 | FB2 | 120CLG | Natural Gas Fired Combined Cycle | [6 empty] | 164 | 106784 | 106784 | 1129055 |  |  | 1129055 |  | 1129055 |  |  |  |  | 26 | 23 |  |  |  |  | 648 | 1 | (RI) Recirculate: Induced Draft |  | RI | Closed | Fresh | Surface | Sabine River | Sabine River | OP | 7 | 2003 |  |  | OP | 3 | 2003 | 3 | 2033 | OP | 7 | 2003 | N | NG | CT | N/A | IPP Non-CHP | 1 |  |  |  | 1C 1B MG
4405 | TX | 55358 | Cottonwood Energy Project | 2015 | 3 | CT2 | FB2 | 120CLG | Natural Gas Fired Combined Cycle | [6 empty] | 164 | 68968 | 68968 | 849589 |  |  | 849589 |  | 849589 |  |  |  |  | 22 | 16 |  |  |  |  | 455 | 1 | (RI) Recirculate: Induced Draft |  | RI | Closed | Fresh | Surface | Sabine River | Sabine River | OP | 7 | 2003 |  |  | OP | 3 | 2003 | 3 | 2033 | OP | 7 | 2003 | N | NG | CT | N/A | IPP Non-CHP | 1 |  |  |  | 1C 1B MG
4405 | TX | 55358 | Cottonwood Energy Project | 2015 | 4 | CT2 | FB2 | 120CLG | Natural Gas Fired Combined Cycle | [6 empty] | 164 | 0 | 0 | 0 |  |  | 0 |  | 0 |  |  |  |  | 0 | 0 |  |  |  |  | 0 | 1 | (RI) Recirculate: Induced Draft |  | RI | Closed | Fresh | Surface | Sabine River | Sabine River | OP | 7 | 2003 |  |  | OP | 3 | 2003 | 3 | 2033 | OP | 7 | 2003 | N | NG | CT | N/A | IPP Non-CHP | 1 |  |  |  | 1C 1B MG
4405 | TX | 55358 | Cottonwood Energy Project | 2015 | 5 | CT2 | FB2 | 120CLG | Natural Gas Fired Combined Cycle | [6 empty] | 164 | 0 | 0 | 0 |  |  | 0 |  | 0 |  |  |  |  | 0 | 0 |  |  |  |  | 0 | 1 | (RI) Recirculate: Induced Draft |  | RI | Closed | Fresh | Surface | Sabine River | Sabine River | OP | 7 | 2003 |  |  | OP | 3 | 2003 | 3 | 2033 | OP | 7 | 2003 | N | NG | CT | N/A | IPP Non-CHP | 1 |  |  |  | 1C 1B MG
4405 | TX | 55358 | Cottonwood Energy Project | 2015 | 6 | CT2 | FB2 | 120CLG | Natural Gas Fired Combined Cycle | [6 empty] | 164 | 50455 | 50455 | 727216 |  |  | 727216 |  | 727216 |  |  |  |  | 23 | 19 |  |  |  |  | 329 | 1 | (RI) Recirculate: Induced Draft |  | RI | Closed | Fresh | Surface | Sabine River | Sabine River | OP | 7 | 2003 |  |  | OP | 3 | 2003 | 3 | 2033 | OP | 7 | 2003 | N | NG | CT | N/A | IPP Non-CHP | 1 |  |  |  | 1C 1B MG
4405 | TX | 55358 | Cottonwood Energy Project | 2015 | 7 | CT2 | FB2 | 120CLG | Natural Gas Fired Combined Cycle | [6 empty] | 164 | 108017 | 108017 | 1167646 |  |  | 1167646 |  | 1167646 |  |  |  |  | 54 | 49 |  |  |  |  | 719 | 1 | (RI) Recirculate: Induced Draft |  | RI | Closed | Fresh | Surface | Sabine River | Sabine River | OP | 7 | 2003 |  |  | OP | 3 | 2003 | 3 | 2033 | OP | 7 | 2003 | N | NG | CT | N/A | IPP Non-CHP | 1 |  |  |  | 1C 1B MG
4405 | TX | 55358 | Cottonwood Energy Project | 2015 | 8 | CT2 | FB2 | 120CLG | Natural Gas Fired Combined Cycle | [6 empty] | 164 | 106748 | 106748 | 1321887 |  |  | 1321887 |  | 1321887 |  |  |  |  | 52 | 44 |  |  |  |  | 720 | 1 | (RI) Recirculate: Induced Draft |  | RI | Closed | Fresh | Surface | Sabine River | Sabine River | OP | 7 | 2003 |  |  | OP | 3 | 2003 | 3 | 2033 | OP | 7 | 2003 | N | NG | CT | N/A | IPP Non-CHP | 1 |  |  |  | 1C 1B MG
4405 | TX | 55358 | Cottonwood Energy Project | 2015 | 9 | CT2 | FB2 | 120CLG | Natural Gas Fired Combined Cycle | [6 empty] | 164 | 99977 | 99977 | 1094432 |  |  | 1094432 |  | 1094432 |  |  |  |  | 49 | 42 |  |  |  |  | 673 | 1 | (RI) Recirculate: Induced Draft |  | RI | Closed | Fresh | Surface | Sabine River | Sabine River | OP | 7 | 2003 |  |  | OP | 3 | 2003 | 3 | 2033 | OP | 7 | 2003 | N | NG | CT | N/A | IPP Non-CHP | 1 |  |  |  | 1C 1B MG
4405 | TX | 55358 | Cottonwood Energy Project | 2015 | 10 | CT2 | FB2 | 120CLG | Natural Gas Fired Combined Cycle | [6 empty] | 164 | 110770 | 110770 | 1190944 |  |  | 1190944 |  | 1190944 |  |  |  |  | 52 | 44 |  |  |  |  | 703 | 1 | (RI) Recirculate: Induced Draft |  | RI | Closed | Fresh | Surface | Sabine River | Sabine River | OP | 7 | 2003 |  |  | OP | 3 | 2003 | 3 | 2033 | OP | 7 | 2003 | N | NG | CT | N/A | IPP Non-CHP | 1 |  |  |  | 1C 1B MG
4405 | TX | 55358 | Cottonwood Energy Project | 2015 | 11 | CT2 | FB2 | 120CLG | Natural Gas Fired Combined Cycle | [6 empty] | 164 | 85728 | 85728 | 912642 |  |  | 912642 |  | 912642 |  |  |  |  | 34 | 30 |  |  |  |  | 516 | 1 | (RI) Recirculate: Induced Draft |  | RI | Closed | Fresh | Surface | Sabine River | Sabine River | OP | 7 | 2003 |  |  | OP | 3 | 2003 | 3 | 2033 | OP | 7 | 2003 | N | NG | CT | N/A | IPP Non-CHP | 1 |  |  |  | 1C 1B MG
4405 | TX | 55358 | Cottonwood Energy Project | 2015 | 12 | CT2 | FB2 | 120CLG | Natural Gas Fired Combined Cycle | [6 empty] | 164 | 117439 | 117439 | 1247245 |  |  | 1247245 |  | 1247245 |  |  |  |  | 48 | 41 |  |  |  |  | 711 | 1 | (RI) Recirculate: Induced Draft |  | RI | Closed | Fresh | Surface | Sabine River | Sabine River | OP | 7 | 2003 |  |  | OP | 3 | 2003 | 3 | 2033 | OP | 7 | 2003 | N | NG | CT | N/A | IPP Non-CHP | 1 |  |  |  | 1C 1B MG
4405 | TX | 55358 | Cottonwood Energy Project | 2015 | 1 | ST2 | FB2 | 120CLG | Natural Gas Fired Combined Cycle | 131.3 | 74068 | 70419 | [6 empty] | 135001 | 135001 |  |  |  | 135001 |  |  |  |  | 38 | 34 |  |  |  |  | 688 | 1 | (RI) Recirculate: Induced Draft |  | RI | Closed | Fresh | Surface | Sabine River | Sabine River | OP | 7 | 2003 |  |  | OP | 3 | 2003 | 3 | 2033 | OP | 7 | 2003 | N | NG | CA | Y | IPP Non-CHP | 1 |  |  |  | 1C 1B MG
4405 | TX | 55358 | Cottonwood Energy Project | 2015 | 2 | ST2 | FB2 | 120CLG | Natural Gas Fired Combined Cycle | 131.3 | 70256 | 70256 | [6 empty] | 152157 | 152157 |  |  |  | 152157 |  |  |  |  | 26 | 23 |  |  |  |  | 648 | 1 | (RI) Recirculate: Induced Draft |  | RI | Closed | Fresh | Surface | Sabine River | Sabine River | OP | 7 | 2003 |  |  | OP | 3 | 2003 | 3 | 2033 | OP | 7 | 2003 | N | NG | CA | Y | IPP Non-CHP | 1 |  |  |  | 1C 1B MG
4405 | TX | 55358 | Cottonwood Energy Project | 2015 | 3 | ST2 | FB2 | 120CLG | Natural Gas Fired Combined Cycle | 131.3 | 47835 | 45476 | [6 empty] | 95365 | 95365 |  |  |  | 95365 |  |  |  |  | 22 | 16 |  |  |  |  | 455 | 1 | (RI) Recirculate: Induced Draft |  | RI | Closed | Fresh | Surface | Sabine River | Sabine River | OP | 7 | 2003 |  |  | OP | 3 | 2003 | 3 | 2033 | OP | 7 | 2003 | N | NG | CA | Y | IPP Non-CHP | 1 |  |  |  | 1C 1B MG
4405 | TX | 55358 | Cottonwood Energy Project | 2015 | 4 | ST2 | FB2 | 120CLG | Natural Gas Fired Combined Cycle | 131.3 | 0 | 0 | [6 empty] | 0 | 0 |  |  |  | 0 |  |  |  |  | 0 | 0 |  |  |  |  | 0 | 1 | (RI) Recirculate: Induced Draft |  | RI | Closed | Fresh | Surface | Sabine River | Sabine River | OP | 7 | 2003 |  |  | OP | 3 | 2003 | 3 | 2033 | OP | 7 | 2003 | N | NG | CA | Y | IPP Non-CHP | 1 |  |  |  | 1C 1B MG
4405 | TX | 55358 | Cottonwood Energy Project | 2015 | 5 | ST2 | FB2 | 120CLG | Natural Gas Fired Combined Cycle | 131.3 | 0 | -39 | [6 empty] | 0 | 0 |  |  |  | 0 |  |  |  |  | 0 | 0 |  |  |  |  | 0 | 1 | (RI) Recirculate: Induced Draft |  | RI | Closed | Fresh | Surface | Sabine River | Sabine River | OP | 7 | 2003 |  |  | OP | 3 | 2003 | 3 | 2033 | OP | 7 | 2003 | N | NG | CA | Y | IPP Non-CHP | 1 |  |  |  | 1C 1B MG
4405 | TX | 55358 | Cottonwood Energy Project | 2015 | 6 | ST2 | FB2 | 120CLG | Natural Gas Fired Combined Cycle | 131.3 | 32724 | 32724 | [6 empty] | 57661 | 57661 |  |  |  | 57661 |  |  |  |  | 23 | 19 |  |  |  |  | 329 | 1 | (RI) Recirculate: Induced Draft |  | RI | Closed | Fresh | Surface | Sabine River | Sabine River | OP | 7 | 2003 |  |  | OP | 3 | 2003 | 3 | 2033 | OP | 7 | 2003 | N | NG | CA | Y | IPP Non-CHP | 1 |  |  |  | 1C 1B MG
4405 | TX | 55358 | Cottonwood Energy Project | 2015 | 7 | ST2 | FB2 | 120CLG | Natural Gas Fired Combined Cycle | 131.3 | 75048 | 75048 | [6 empty] | 156970 | 156970 |  |  |  | 156970 |  |  |  |  | 54 | 49 |  |  |  |  | 719 | 1 | (RI) Recirculate: Induced Draft |  | RI | Closed | Fresh | Surface | Sabine River | Sabine River | OP | 7 | 2003 |  |  | OP | 3 | 2003 | 3 | 2033 | OP | 7 | 2003 | N | NG | CA | Y | IPP Non-CHP | 1 |  |  |  | 1C 1B MG
4405 | TX | 55358 | Cottonwood Energy Project | 2015 | 8 | ST2 | FB2 | 120CLG | Natural Gas Fired Combined Cycle | 131.3 | 72108 | 72108 | [6 empty] | 136655 | 136655 |  |  |  | 136655 |  |  |  |  | 52 | 44 |  |  |  |  | 720 | 1 | (RI) Recirculate: Induced Draft |  | RI | Closed | Fresh | Surface | Sabine River | Sabine River | OP | 7 | 2003 |  |  | OP | 3 | 2003 | 3 | 2033 | OP | 7 | 2003 | N | NG | CA | Y | IPP Non-CHP | 1 |  |  |  | 1C 1B MG
4405 | TX | 55358 | Cottonwood Energy Project | 2015 | 9 | ST2 | FB2 | 120CLG | Natural Gas Fired Combined Cycle | 131.3 | 69544 | 69544 | [6 empty] | 144250 | 144250 |  |  |  | 144250 |  |  |  |  | 49 | 42 |  |  |  |  | 673 | 1 | (RI) Recirculate: Induced Draft |  | RI | Closed | Fresh | Surface | Sabine River | Sabine River | OP | 7 | 2003 |  |  | OP | 3 | 2003 | 3 | 2033 | OP | 7 | 2003 | N | NG | CA | Y | IPP Non-CHP | 1 |  |  |  | 1C 1B MG
4405 | TX | 55358 | Cottonwood Energy Project | 2015 | 10 | ST2 | FB2 | 120CLG | Natural Gas Fired Combined Cycle | 131.3 | 81005 | 81005 | [6 empty] | 209090 | 209090 |  |  |  | 209090 |  |  |  |  | 52 | 44 |  |  |  |  | 703 | 1 | (RI) Recirculate: Induced Draft |  | RI | Closed | Fresh | Surface | Sabine River | Sabine River | OP | 7 | 2003 |  |  | OP | 3 | 2003 | 3 | 2033 | OP | 7 | 2003 | N | NG | CA | Y | IPP Non-CHP | 1 |  |  |  | 1C 1B MG
4405 | TX | 55358 | Cottonwood Energy Project | 2015 | 11 | ST2 | FB2 | 120CLG | Natural Gas Fired Combined Cycle | 131.3 | 57895 | 57895 | [6 empty] | 132418 | 132418 |  |  |  | 132418 |  |  |  |  | 34 | 30 |  |  |  |  | 516 | 1 | (RI) Recirculate: Induced Draft |  | RI | Closed | Fresh | Surface | Sabine River | Sabine River | OP | 7 | 2003 |  |  | OP | 3 | 2003 | 3 | 2033 | OP | 7 | 2003 | N | NG | CA | Y | IPP Non-CHP | 1 |  |  |  | 1C 1B MG
4405 | TX | 55358 | Cottonwood Energy Project | 2015 | 12 | ST2 | FB2 | 120CLG | Natural Gas Fired Combined Cycle | 131.3 | 75001 | 75001 | [6 empty] | 223473 | 223473 |  |  |  | 223473 |  |  |  |  | 48 | 41 |  |  |  |  | 711 | 1 | (RI) Recirculate: Induced Draft |  | RI | Closed | Fresh | Surface | Sabine River | Sabine River | OP | 7 | 2003 |  |  | OP | 3 | 2003 | 3 | 2033 | OP | 7 | 2003 | N | NG | CA | Y | IPP Non-CHP | 1 |  |  |  | 1C 1B MG
4405 | TX | 55358 | Cottonwood Energy Project | 2015 | 1 | CT3 | FB3 | 130CLG | Natural Gas Fired Combined Cycle | [6 empty] | 164 | 100590 | 100590 | 1076736 |  |  | 1076736 |  | 1076736 |  |  |  |  | 34 | 30 |  |  |  |  | 620 | 1 | (RI) Recirculate: Induced Draft |  | RI | Closed | Fresh | Surface | Sabine River | Sabine River | OP | 7 | 2003 |  |  | OP | 4 | 2003 | 4 | 2033 | OP | 7 | 2003 | N | NG | CT | N/A | IPP Non-CHP | 1 |  |  |  | 1C 1B MG
4405 | TX | 55358 | Cottonwood Energy Project | 2015 | 2 | CT3 | FB3 | 130CLG | Natural Gas Fired Combined Cycle | [6 empty] | 164 | 86832 | 86832 | 921567 |  |  | 921567 |  | 921567 |  |  |  |  | 55 | 48 |  |  |  |  | 126 | 1 | (RI) Recirculate: Induced Draft |  | RI | Closed | Fresh | Surface | Sabine River | Sabine River | OP | 7 | 2003 |  |  | OP | 4 | 2003 | 4 | 2033 | OP | 7 | 2003 | N | NG | CT | N/A | IPP Non-CHP | 1 |  |  |  | 1C 1B MG
4405 | TX | 55358 | Cottonwood Energy Project | 2015 | 3 | CT3 | FB3 | 130CLG | Natural Gas Fired Combined Cycle | [6 empty] | 164 | 85746 | 85746 | 926600 |  |  | 926600 |  | 926600 |  |  |  |  | 17 | 13 |  |  |  |  | 543 | 1 | (RI) Recirculate: Induced Draft |  | RI | Closed | Fresh | Surface | Sabine River | Sabine River | OP | 7 | 2003 |  |  | OP | 4 | 2003 | 4 | 2033 | OP | 7 | 2003 | N | NG | CT | N/A | IPP Non-CHP | 1 |  |  |  | 1C 1B MG
4405 | TX | 55358 | Cottonwood Energy Project | 2015 | 4 | CT3 | FB3 | 130CLG | Natural Gas Fired Combined Cycle | [6 empty] | 164 | 80405 | 80405 | 895737 |  |  | 895737 |  | 895737 |  |  |  |  | 39 | 30 |  |  |  |  | 548 | 1 | (RI) Recirculate: Induced Draft |  | RI | Closed | Fresh | Surface | Sabine River | Sabine River | OP | 7 | 2003 |  |  | OP | 4 | 2003 | 4 | 2033 | OP | 7 | 2003 | N | NG | CT | N/A | IPP Non-CHP | 1 |  |  |  | 1C 1B MG
4405 | TX | 55358 | Cottonwood Energy Project | 2015 | 5 | CT3 | FB3 | 130CLG | Natural Gas Fired Combined Cycle | [6 empty] | 164 | 103794 | 103794 | 1153262 |  |  | 1153262 |  | 1153262 |  |  |  |  | 50 | 25 |  |  |  |  | 719 | 1 | (RI) Recirculate: Induced Draft |  | RI | Closed | Fresh | Surface | Sabine River | Sabine River | OP | 7 | 2003 |  |  | OP | 4 | 2003 | 4 | 2033 | OP | 7 | 2003 | N | NG | CT | N/A | IPP Non-CHP | 1 |  |  |  | 1C 1B MG
4405 | TX | 55358 | Cottonwood Energy Project | 2015 | 6 | CT3 | FB3 | 130CLG | Natural Gas Fired Combined Cycle | [6 empty] | 164 | 94627 | 94627 | 193451 |  |  | 193451 |  | 193451 |  |  |  |  | 48 | 40 |  |  |  |  | 667 | 1 | (RI) Recirculate: Induced Draft |  | RI | Closed | Fresh | Surface | Sabine River | Sabine River | OP | 7 | 2003 |  |  | OP | 4 | 2003 | 4 | 2033 | OP | 7 | 2003 | N | NG | CT | N/A | IPP Non-CHP | 1 |  |  |  | 1C 1B MG
4405 | TX | 55358 | Cottonwood Energy Project | 2015 | 7 | CT3 | FB3 | 130CLG | Natural Gas Fired Combined Cycle | [6 empty] | 164 | 105507 | 105507 | 1165809 |  |  | 1165809 |  | 1165809 |  |  |  |  | 54 | 49 |  |  |  |  | 719 | 1 | (RI) Recirculate: Induced Draft |  | RI | Closed | Fresh | Surface | Sabine River | Sabine River | OP | 7 | 2003 |  |  | OP | 4 | 2003 | 4 | 2033 | OP | 7 | 2003 | N | NG | CT | N/A | IPP Non-CHP | 1 |  |  |  | 1C 1B MG
4405 | TX | 55358 | Cottonwood Energy Project | 2015 | 8 | CT3 | FB3 | 130CLG | Natural Gas Fired Combined Cycle | [6 empty] | 164 | 103110 | 103110 | 1160989 |  |  | 1160989 |  | 1160989 |  |  |  |  | 51 | 44 |  |  |  |  | 717 | 1 | (RI) Recirculate: Induced Draft |  | RI | Closed | Fresh | Surface | Sabine River | Sabine River | OP | 7 | 2003 |  |  | OP | 4 | 2003 | 4 | 2033 | OP | 7 | 2003 | N | NG | CT | N/A | IPP Non-CHP | 1 |  |  |  | 1C 1B MG
4405 | TX | 55358 | Cottonwood Energy Project | 2015 | 9 | CT3 | FB3 | 130CLG | Natural Gas Fired Combined Cycle | [6 empty] | 164 | 100908 | 100908 | 1123361 |  |  | 1123361 |  | 1123361 |  |  |  |  | 50 | 43 |  |  |  |  | 696 | 1 | (RI) Recirculate: Induced Draft |  | RI | Closed | Fresh | Surface | Sabine River | Sabine River | OP | 7 | 2003 |  |  | OP | 4 | 2003 | 4 | 2033 | OP | 7 | 2003 | N | NG | CT | N/A | IPP Non-CHP | 1 |  |  |  | 1C 1B MG
4405 | TX | 55358 | Cottonwood Energy Project | 2015 | 10 | CT3 | FB3 | 130CLG | Natural Gas Fired Combined Cycle | [6 empty] | 164 | 75982 | 75982 | 832411 |  |  | 832411 |  | 832411 |  |  |  |  | 36 | 31 |  |  |  |  | 491 | 1 | (RI) Recirculate: Induced Draft |  | RI | Closed | Fresh | Surface | Sabine River | Sabine River | OP | 7 | 2003 |  |  | OP | 4 | 2003 | 4 | 2033 | OP | 7 | 2003 | N | NG | CT | N/A | IPP Non-CHP | 1 |  |  |  | 1C 1B MG
4405 | TX | 55358 | Cottonwood Energy Project | 2015 | 11 | CT3 | FB3 | 130CLG | Natural Gas Fired Combined Cycle | [6 empty] | 164 | 108321 | 108321 | 1184717 |  |  | 1184717 |  | 1184717 |  |  |  |  | 46 | 40 |  |  |  |  | 697 | 1 | (RI) Recirculate: Induced Draft |  | RI | Closed | Fresh | Surface | Sabine River | Sabine River | OP | 7 | 2003 |  |  | OP | 4 | 2003 | 4 | 2033 | OP | 7 | 2003 | N | NG | CT | N/A | IPP Non-CHP | 1 |  |  |  | 1C 1B MG
4405 | TX | 55358 | Cottonwood Energy Project | 2015 | 12 | CT3 | FB3 | 130CLG | Natural Gas Fired Combined Cycle | [6 empty] | 164 | 112497 | 112497 | 1226295 |  |  | 1226295 |  | 1226295 |  |  |  |  | 49 | 41 |  |  |  |  | 720 | 1 | (RI) Recirculate: Induced Draft |  | RI | Closed | Fresh | Surface | Sabine River | Sabine River | OP | 7 | 2003 |  |  | OP | 4 | 2003 | 4 | 2033 | OP | 7 | 2003 | N | NG | CT | N/A | IPP Non-CHP | 1 |  |  |  | 1C 1B MG
4405 | TX | 55358 | Cottonwood Energy Project | 2015 | 1 | ST3 | FB3 | 130CLG | Natural Gas Fired Combined Cycle | 131.3 | 57868 | 54647 | [6 empty] | 51359 | 51359 |  |  |  | 51359 |  |  |  |  | 34 | 30 |  |  |  |  | 620 | 1 | (RI) Recirculate: Induced Draft |  | RI | Closed | Fresh | Surface | Sabine River | Sabine River | OP | 7 | 2003 |  |  | OP | 4 | 2003 | 4 | 2033 | OP | 7 | 2003 | N | NG | CA | Y | IPP Non-CHP | 1 |  |  |  | 1C 1B MG
4405 | TX | 55358 | Cottonwood Energy Project | 2015 | 2 | ST3 | FB3 | 130CLG | Natural Gas Fired Combined Cycle | 131.3 | 47742 | 47742 | [6 empty] | 46498 | 46498 |  |  |  | 46498 |  |  |  |  | 55 | 48 |  |  |  |  | 126 | 1 | (RI) Recirculate: Induced Draft |  | RI | Closed | Fresh | Surface | Sabine River | Sabine River | OP | 7 | 2003 |  |  | OP | 4 | 2003 | 4 | 2033 | OP | 7 | 2003 | N | NG | CA | Y | IPP Non-CHP | 1 |  |  |  | 1C 1B MG
4405 | TX | 55358 | Cottonwood Energy Project | 2015 | 3 | ST3 | FB3 | 130CLG | Natural Gas Fired Combined Cycle | 131.3 | 56881 | 54044 | [6 empty] | 99235 | 99235 |  |  |  | 99235 |  |  |  |  | 17 | 13 |  |  |  |  | 543 | 1 | (RI) Recirculate: Induced Draft |  | RI | Closed | Fresh | Surface | Sabine River | Sabine River | OP | 7 | 2003 |  |  | OP | 4 | 2003 | 4 | 2033 | OP | 7 | 2003 | N | NG | CA | Y | IPP Non-CHP | 1 |  |  |  | 1C 1B MG
4405 | TX | 55358 | Cottonwood Energy Project | 2015 | 4 | ST3 | FB3 | 130CLG | Natural Gas Fired Combined Cycle | 131.3 | 50563 | 50563 | [6 empty] | 79207 | 79207 |  |  |  | 79207 |  |  |  |  | 39 | 30 |  |  |  |  | 548 | 1 | (RI) Recirculate: Induced Draft |  | RI | Closed | Fresh | Surface | Sabine River | Sabine River | OP | 7 | 2003 |  |  | OP | 4 | 2003 | 4 | 2033 | OP | 7 | 2003 | N | NG | CA | Y | IPP Non-CHP | 1 |  |  |  | 1C 1B MG
4405 | TX | 55358 | Cottonwood Energy Project | 2015 | 5 | ST3 | FB3 | 130CLG | Natural Gas Fired Combined Cycle | 131.3 | 70746 | 70746 | [6 empty] | 133988 | 133988 |  |  |  | 133988 |  |  |  |  | 50 | 25 |  |  |  |  | 719 | 1 | (RI) Recirculate: Induced Draft |  | RI | Closed | Fresh | Surface | Sabine River | Sabine River | OP | 7 | 2003 |  |  | OP | 4 | 2003 | 4 | 2033 | OP | 7 | 2003 | N | NG | CA | Y | IPP Non-CHP | 1 |  |  |  | 1C 1B MG
4405 | TX | 55358 | Cottonwood Energy Project | 2015 | 6 | ST3 | FB3 | 130CLG | Natural Gas Fired Combined Cycle | 131.3 | 63692 | 63692 | [6 empty] | 7983 | 7983 |  |  |  | 7983 |  |  |  |  | 48 | 40 |  |  |  |  | 667 | 1 | (RI) Recirculate: Induced Draft |  | RI | Closed | Fresh | Surface | Sabine River | Sabine River | OP | 7 | 2003 |  |  | OP | 4 | 2003 | 4 | 2033 | OP | 7 | 2003 | N | NG | CA | Y | IPP Non-CHP | 1 |  |  |  | 1C 1B MG
4405 | TX | 55358 | Cottonwood Energy Project | 2015 | 7 | ST3 | FB3 | 130CLG | Natural Gas Fired Combined Cycle | 131.3 | 72171 | 72171 | [6 empty] | 139825 | 139825 |  |  |  | 139825 |  |  |  |  | 54 | 49 |  |  |  |  | 719 | 1 | (RI) Recirculate: Induced Draft |  | RI | Closed | Fresh | Surface | Sabine River | Sabine River | OP | 7 | 2003 |  |  | OP | 4 | 2003 | 4 | 2033 | OP | 7 | 2003 | N | NG | CA | Y | IPP Non-CHP | 1 |  |  |  | 1C 1B MG
4405 | TX | 55358 | Cottonwood Energy Project | 2015 | 8 | ST3 | FB3 | 130CLG | Natural Gas Fired Combined Cycle | 131.3 | 69281 | 69281 | [6 empty] | 123859 | 123859 |  |  |  | 123859 |  |  |  |  | 51 | 44 |  |  |  |  | 717 | 1 | (RI) Recirculate: Induced Draft |  | RI | Closed | Fresh | Surface | Sabine River | Sabine River | OP | 7 | 2003 |  |  | OP | 4 | 2003 | 4 | 2033 | OP | 7 | 2003 | N | NG | CA | Y | IPP Non-CHP | 1 |  |  |  | 1C 1B MG
4405 | TX | 55358 | Cottonwood Energy Project | 2015 | 9 | ST3 | FB3 | 130CLG | Natural Gas Fired Combined Cycle | 131.3 | 71105 | 71105 | [6 empty] | 148129 | 148129 |  |  |  | 148129 |  |  |  |  | 50 | 43 |  |  |  |  | 696 | 1 | (RI) Recirculate: Induced Draft |  | RI | Closed | Fresh | Surface | Sabine River | Sabine River | OP | 7 | 2003 |  |  | OP | 4 | 2003 | 4 | 2033 | OP | 7 | 2003 | N | NG | CA | Y | IPP Non-CHP | 1 |  |  |  | 1C 1B MG
4405 | TX | 55358 | Cottonwood Energy Project | 2015 | 10 | ST3 | FB3 | 130CLG | Natural Gas Fired Combined Cycle | 131.3 | 53051 | 53051 | [6 empty] | 123848 | 123848 |  |  |  | 123848 |  |  |  |  | 36 | 31 |  |  |  |  | 491 | 1 | (RI) Recirculate: Induced Draft |  | RI | Closed | Fresh | Surface | Sabine River | Sabine River | OP | 7 | 2003 |  |  | OP | 4 | 2003 | 4 | 2033 | OP | 7 | 2003 | N | NG | CA | Y | IPP Non-CHP | 1 |  |  |  | 1C 1B MG
4405 | TX | 55358 | Cottonwood Energy Project | 2015 | 11 | ST3 | FB3 | 130CLG | Natural Gas Fired Combined Cycle | 131.3 | 71742 | 71742 | [6 empty] | 147057 | 147057 |  |  |  | 147057 |  |  |  |  | 46 | 40 |  |  |  |  | 697 | 1 | (RI) Recirculate: Induced Draft |  | RI | Closed | Fresh | Surface | Sabine River | Sabine River | OP | 7 | 2003 |  |  | OP | 4 | 2003 | 4 | 2033 | OP | 7 | 2003 | N | NG | CA | Y | IPP Non-CHP | 1 |  |  |  | 1C 1B MG
4405 | TX | 55358 | Cottonwood Energy Project | 2015 | 12 | ST3 | FB3 | 130CLG | Natural Gas Fired Combined Cycle | 131.3 | 75001 | 75001 | [6 empty] | 156502 | 156502 |  |  |  | 156502 |  |  |  |  | 49 | 41 |  |  |  |  | 720 | 1 | (RI) Recirculate: Induced Draft |  | RI | Closed | Fresh | Surface | Sabine River | Sabine River | OP | 7 | 2003 |  |  | OP | 4 | 2003 | 4 | 2033 | OP | 7 | 2003 | N | NG | CA | Y | IPP Non-CHP | 1 |  |  |  | 1C 1B MG
4405 | TX | 55358 | Cottonwood Energy Project | 2015 | 1 | CT4 | FB4 | 140CLG | Natural Gas Fired Combined Cycle | [6 empty] | 164 | 111303 | 111303 | 1191522 |  |  | 1191522 |  | 1191522 |  |  |  |  | 38 | 34 |  |  |  |  | 688 | 1 | (RI) Recirculate: Induced Draft |  | RI | Closed | Fresh | Surface | Sabine River | Sabine River | OP | 7 | 2003 |  |  | OP | 5 | 2003 | 5 | 2033 | OP | 7 | 2003 | N | NG | CT | N/A | IPP Non-CHP | 1 |  |  |  | 1C 1B MG
4405 | TX | 55358 | Cottonwood Energy Project | 2015 | 2 | CT4 | FB4 | 140CLG | Natural Gas Fired Combined Cycle | [6 empty] | 164 | 74343 | 74343 | 760785 |  |  | 760785 |  | 760785 |  |  |  |  | 19 | 16 |  |  |  |  | 494 | 1 | (RI) Recirculate: Induced Draft |  | RI | Closed | Fresh | Surface | Sabine River | Sabine River | OP | 7 | 2003 |  |  | OP | 5 | 2003 | 5 | 2033 | OP | 7 | 2003 | N | NG | CT | N/A | IPP Non-CHP | 1 |  |  |  | 1C 1B MG
4405 | TX | 55358 | Cottonwood Energy Project | 2015 | 3 | CT4 | FB4 | 140CLG | Natural Gas Fired Combined Cycle | [6 empty] | 164 | 0 | 0 | 0 |  |  | 0 |  | 0 |  |  |  |  | 0 | 0 |  |  |  |  | 0 | 1 | (RI) Recirculate: Induced Draft |  | RI | Closed | Fresh | Surface | Sabine River | Sabine River | OP | 7 | 2003 |  |  | OP | 5 | 2003 | 5 | 2033 | OP | 7 | 2003 | N | NG | CT | N/A | IPP Non-CHP | 1 |  |  |  | 1C 1B MG
4405 | TX | 55358 | Cottonwood Energy Project | 2015 | 4 | CT4 | FB4 | 140CLG | Natural Gas Fired Combined Cycle | [6 empty] | 164 | 0 | 0 | 0 |  |  | 0 |  | 0 |  |  |  |  | 0 | 0 |  |  |  |  | 0 | 1 | (RI) Recirculate: Induced Draft |  | RI | Closed | Fresh | Surface | Sabine River | Sabine River | OP | 7 | 2003 |  |  | OP | 5 | 2003 | 5 | 2033 | OP | 7 | 2003 | N | NG | CT | N/A | IPP Non-CHP | 1 |  |  |  | 1C 1B MG
4405 | TX | 55358 | Cottonwood Energy Project | 2015 | 5 | CT4 | FB4 | 140CLG | Natural Gas Fired Combined Cycle | [6 empty] | 164 | 36722 | 36722 | 410394 |  |  | 410394 |  | 410394 |  |  |  |  | 19 | 10 |  |  |  |  | 279 | 1 | (RI) Recirculate: Induced Draft |  | RI | Closed | Fresh | Surface | Sabine River | Sabine River | OP | 7 | 2003 |  |  | OP | 5 | 2003 | 5 | 2033 | OP | 7 | 2003 | N | NG | CT | N/A | IPP Non-CHP | 1 |  |  |  | 1C 1B MG
4405 | TX | 55358 | Cottonwood Energy Project | 2015 | 6 | CT4 | FB4 | 140CLG | Natural Gas Fired Combined Cycle | [6 empty] | 164 | 96306 | 96306 | 762836 |  |  | 762836 |  | 762836 |  |  |  |  | 48 | 40 |  |  |  |  | 667 | 1 | (RI) Recirculate: Induced Draft |  | RI | Closed | Fresh | Surface | Sabine River | Sabine River | OP | 7 | 2003 |  |  | OP | 5 | 2003 | 5 | 2033 | OP | 7 | 2003 | N | NG | CT | N/A | IPP Non-CHP | 1 |  |  |  | 1C 1B MG
4405 | TX | 55358 | Cottonwood Energy Project | 2015 | 7 | CT4 | FB4 | 140CLG | Natural Gas Fired Combined Cycle | [6 empty] | 164 | 104115 | 104115 | 1142432 |  |  | 1142432 |  | 1142432 |  |  |  |  | 54 | 49 |  |  |  |  | 719 | 1 | (RI) Recirculate: Induced Draft |  | RI | Closed | Fresh | Surface | Sabine River | Sabine River | OP | 7 | 2003 |  |  | OP | 5 | 2003 | 5 | 2033 | OP | 7 | 2003 | N | NG | CT | N/A | IPP Non-CHP | 1 |  |  |  | 1C 1B MG
4405 | TX | 55358 | Cottonwood Energy Project | 2015 | 8 | CT4 | FB4 | 140CLG | Natural Gas Fired Combined Cycle | [6 empty] | 164 | 102796 | 102796 | 1148624 |  |  | 1148624 |  | 1148624 |  |  |  |  | 52 | 44 |  |  |  |  | 720 | 1 | (RI) Recirculate: Induced Draft |  | RI | Closed | Fresh | Surface | Sabine River | Sabine River | OP | 7 | 2003 |  |  | OP | 5 | 2003 | 5 | 2033 | OP | 7 | 2003 | N | NG | CT | N/A | IPP Non-CHP | 1 |  |  |  | 1C 1B MG
4405 | TX | 55358 | Cottonwood Energy Project | 2015 | 9 | CT4 | FB4 | 140CLG | Natural Gas Fired Combined Cycle | [6 empty] | 164 | 99193 | 99193 | 1094662 |  |  | 1094662 |  | 1094662 |  |  |  |  | 50 | 43 |  |  |  |  | 688 | 1 | (RI) Recirculate: Induced Draft |  | RI | Closed | Fresh | Surface | Sabine River | Sabine River | OP | 7 | 2003 |  |  | OP | 5 | 2003 | 5 | 2033 | OP | 7 | 2003 | N | NG | CT | N/A | IPP Non-CHP | 1 |  |  |  | 1C 1B MG
4405 | TX | 55358 | Cottonwood Energy Project | 2015 | 10 | CT4 | FB4 | 140CLG | Natural Gas Fired Combined Cycle | [6 empty] | 164 | 76813 | 76813 | 833083 |  |  | 833083 |  | 833083 |  |  |  |  | 36 | 31 |  |  |  |  | 495 | 1 | (RI) Recirculate: Induced Draft |  | RI | Closed | Fresh | Surface | Sabine River | Sabine River | OP | 7 | 2003 |  |  | OP | 5 | 2003 | 5 | 2033 | OP | 7 | 2003 | N | NG | CT | N/A | IPP Non-CHP | 1 |  |  |  | 1C 1B MG
4405 | TX | 55358 | Cottonwood Energy Project | 2015 | 11 | CT4 | FB4 | 140CLG | Natural Gas Fired Combined Cycle | [6 empty] | 164 | 99069 | 99069 | 1077388 |  |  | 1077388 |  | 1077388 |  |  |  |  | 43 | 37 |  |  |  |  | 646 | 1 | (RI) Recirculate: Induced Draft |  | RI | Closed | Fresh | Surface | Sabine River | Sabine River | OP | 7 | 2003 |  |  | OP | 5 | 2003 | 5 | 2033 | OP | 7 | 2003 | N | NG | CT | N/A | IPP Non-CHP | 1 |  |  |  | 1C 1B MG
4405 | TX | 55358 | Cottonwood Energy Project | 2015 | 12 | CT4 | FB4 | 140CLG | Natural Gas Fired Combined Cycle | [6 empty] | 164 | 97403 | 97403 | 1054761 |  |  | 1054761 |  | 1054761 |  |  |  |  | 43 | 36 |  |  |  |  | 628 | 1 | (RI) Recirculate: Induced Draft |  | RI | Closed | Fresh | Surface | Sabine River | Sabine River | OP | 7 | 2003 |  |  | OP | 5 | 2003 | 5 | 2033 | OP | 7 | 2003 | N | NG | CT | N/A | IPP Non-CHP | 1 |  |  |  | 1C 1B MG
4405 | TX | 55358 | Cottonwood Energy Project | 2015 | 1 | ST4 | FB4 | 140CLG | Natural Gas Fired Combined Cycle | 131.3 | 64449 | 60950 | [6 empty] | 76256 | 76256 |  |  |  | 76256 |  |  |  |  | 38 | 34 |  |  |  |  | 688 | 1 | (RI) Recirculate: Induced Draft |  | RI | Closed | Fresh | Surface | Sabine River | Sabine River | OP | 7 | 2003 |  |  | OP | 5 | 2003 | 5 | 2033 | OP | 7 | 2003 | N | NG | CA | Y | IPP Non-CHP | 1 |  |  |  | 1C 1B MG
4405 | TX | 55358 | Cottonwood Energy Project | 2015 | 2 | ST4 | FB4 | 140CLG | Natural Gas Fired Combined Cycle | 131.3 | 40914 | 40914 | [6 empty] | 42589 | 42589 |  |  |  | 42589 |  |  |  |  | 19 | 16 |  |  |  |  | 494 | 1 | (RI) Recirculate: Induced Draft |  | RI | Closed | Fresh | Surface | Sabine River | Sabine River | OP | 7 | 2003 |  |  | OP | 5 | 2003 | 5 | 2033 | OP | 7 | 2003 | N | NG | CA | Y | IPP Non-CHP | 1 |  |  |  | 1C 1B MG
4405 | TX | 55358 | Cottonwood Energy Project | 2015 | 3 | ST4 | FB4 | 140CLG | Natural Gas Fired Combined Cycle | 131.3 | 47 | 0 | [6 empty] | 0 | 0 |  |  |  | 0 |  |  |  |  | 0 | 0 |  |  |  |  | 0 | 1 | (RI) Recirculate: Induced Draft |  | RI | Closed | Fresh | Surface | Sabine River | Sabine River | OP | 7 | 2003 |  |  | OP | 5 | 2003 | 5 | 2033 | OP | 7 | 2003 | N | NG | CA | Y | IPP Non-CHP | 1 |  |  |  | 1C 1B MG
4405 | TX | 55358 | Cottonwood Energy Project | 2015 | 4 | ST4 | FB4 | 140CLG | Natural Gas Fired Combined Cycle | 131.3 | 0 | 0 | [6 empty] | 0 | 0 |  |  |  | 0 |  |  |  |  | 0 | 0 |  |  |  |  | 0 | 1 | (RI) Recirculate: Induced Draft |  | RI | Closed | Fresh | Surface | Sabine River | Sabine River | OP | 7 | 2003 |  |  | OP | 5 | 2003 | 5 | 2033 | OP | 7 | 2003 | N | NG | CA | Y | IPP Non-CHP | 1 |  |  |  | 1C 1B MG
4405 | TX | 55358 | Cottonwood Energy Project | 2015 | 5 | ST4 | FB4 | 140CLG | Natural Gas Fired Combined Cycle | 131.3 | 4254 | 4254 | [6 empty] | 33448 | 33448 |  |  |  | 33448 |  |  |  |  | 19 | 10 |  |  |  |  | 279 | 1 | (RI) Recirculate: Induced Draft |  | RI | Closed | Fresh | Surface | Sabine River | Sabine River | OP | 7 | 2003 |  |  | OP | 5 | 2003 | 5 | 2033 | OP | 7 | 2003 | N | NG | CA | Y | IPP Non-CHP | 1 |  |  |  | 1C 1B MG
4405 | TX | 55358 | Cottonwood Energy Project | 2015 | 6 | ST4 | FB4 | 140CLG | Natural Gas Fired Combined Cycle | 131.3 | 63692 | 63692 | [6 empty] | 54876 | 54876 |  |  |  | 54876 |  |  |  |  | 48 | 40 |  |  |  |  | 667 | 1 | (RI) Recirculate: Induced Draft |  | RI | Closed | Fresh | Surface | Sabine River | Sabine River | OP | 7 | 2003 |  |  | OP | 5 | 2003 | 5 | 2033 | OP | 7 | 2003 | N | NG | CA | Y | IPP Non-CHP | 1 |  |  |  | 1C 1B MG
4405 | TX | 55358 | Cottonwood Energy Project | 2015 | 7 | ST4 | FB4 | 140CLG | Natural Gas Fired Combined Cycle | 131.3 | 72832 | 72832 | [6 empty] | 150797 | 150797 |  |  |  | 150797 |  |  |  |  | 54 | 49 |  |  |  |  | 719 | 1 | (RI) Recirculate: Induced Draft |  | RI | Closed | Fresh | Surface | Sabine River | Sabine River | OP | 7 | 2003 |  |  | OP | 5 | 2003 | 5 | 2033 | OP | 7 | 2003 | N | NG | CA | Y | IPP Non-CHP | 1 |  |  |  | 1C 1B MG
4405 | TX | 55358 | Cottonwood Energy Project | 2015 | 8 | ST4 | FB4 | 140CLG | Natural Gas Fired Combined Cycle | 131.3 | 70450 | 70450 | [6 empty] | 136433 | 136433 |  |  |  | 136433 |  |  |  |  | 52 | 44 |  |  |  |  | 720 | 1 | (RI) Recirculate: Induced Draft |  | RI | Closed | Fresh | Surface | Sabine River | Sabine River | OP | 7 | 2003 |  |  | OP | 5 | 2003 | 5 | 2033 | OP | 7 | 2003 | N | NG | CA | Y | IPP Non-CHP | 1 |  |  |  | 1C 1B MG
4405 | TX | 55358 | Cottonwood Energy Project | 2015 | 9 | ST4 | FB4 | 140CLG | Natural Gas Fired Combined Cycle | 131.3 | 69999 | 69999 | [6 empty] | 151543 | 151543 |  |  |  | 151543 |  |  |  |  | 50 | 43 |  |  |  |  | 688 | 1 | (RI) Recirculate: Induced Draft |  | RI | Closed | Fresh | Surface | Sabine River | Sabine River | OP | 7 | 2003 |  |  | OP | 5 | 2003 | 5 | 2033 | OP | 7 | 2003 | N | NG | CA | Y | IPP Non-CHP | 1 |  |  |  | 1C 1B MG
4405 | TX | 55358 | Cottonwood Energy Project | 2015 | 10 | ST4 | FB4 | 140CLG | Natural Gas Fired Combined Cycle | 131.3 | 54420 | 54420 | [6 empty] | 135920 | 135920 |  |  |  | 135920 |  |  |  |  | 36 | 31 |  |  |  |  | 495 | 1 | (RI) Recirculate: Induced Draft |  | RI | Closed | Fresh | Surface | Sabine River | Sabine River | OP | 7 | 2003 |  |  | OP | 5 | 2003 | 5 | 2033 | OP | 7 | 2003 | N | NG | CA | Y | IPP Non-CHP | 1 |  |  |  | 1C 1B MG
4405 | TX | 55358 | Cottonwood Energy Project | 2015 | 11 | ST4 | FB4 | 140CLG | Natural Gas Fired Combined Cycle | 131.3 | 67228 | 67228 | [6 empty] | 150425 | 150425 |  |  |  | 150425 |  |  |  |  | 43 | 37 |  |  |  |  | 646 | 1 | (RI) Recirculate: Induced Draft |  | RI | Closed | Fresh | Surface | Sabine River | Sabine River | OP | 7 | 2003 |  |  | OP | 5 | 2003 | 5 | 2033 | OP | 7 | 2003 | N | NG | CA | Y | IPP Non-CHP | 1 |  |  |  | 1C 1B MG
4405 | TX | 55358 | Cottonwood Energy Project | 2015 | 12 | ST4 | FB4 | 140CLG | Natural Gas Fired Combined Cycle | 131.3 | 64775 | 64775 | [6 empty] | 135898 | 135898 |  |  |  | 135898 |  |  |  |  | 43 | 36 |  |  |  |  | 628 | 1 | (RI) Recirculate: Induced Draft |  | RI | Closed | Fresh | Surface | Sabine River | Sabine River | OP | 7 | 2003 |  |  | OP | 5 | 2003 | 5 | 2033 | OP | 7 | 2003 | N | NG | CA | Y | IPP Non-CHP | 1 |  |  |  | 1C 1B MG
19316 | WY | 55360 | Two Elk Generating Station | 2015 | 1 | GEN1 | 1 | ACC | Conventional Steam Coal | 275 | [26 empty] | (DC) Dry Cooling |  |  | Dry/Hybrid |  |  |  |  | U |  |  |  |  | CO | 12 | 2016 |  |  | CO | 12 | 2016 | N | WC | ST | N/A | IPP Non-CHP | 1 |  |  |  | Unoperable
19316 | WY | 55360 | Two Elk Generating Station | 2015 | 2 | GEN1 | 1 | ACC | Conventional Steam Coal | 275 | [26 empty] | (DC) Dry Cooling |  |  | Dry/Hybrid |  |  |  |  | U |  |  |  |  | CO | 12 | 2016 |  |  | CO | 12 | 2016 | N | WC | ST | N/A | IPP Non-CHP | 1 |  |  |  | Unoperable
19316 | WY | 55360 | Two Elk Generating Station | 2015 | 3 | GEN1 | 1 | ACC | Conventional Steam Coal | 275 | [26 empty] | (DC) Dry Cooling |  |  | Dry/Hybrid |  |  |  |  | U |  |  |  |  | CO | 12 | 2016 |  |  | CO | 12 | 2016 | N | WC | ST | N/A | IPP Non-CHP | 1 |  |  |  | Unoperable
19316 | WY | 55360 | Two Elk Generating Station | 2015 | 4 | GEN1 | 1 | ACC | Conventional Steam Coal | 275 | [26 empty] | (DC) Dry Cooling |  |  | Dry/Hybrid |  |  |  |  | U |  |  |  |  | CO | 12 | 2016 |  |  | CO | 12 | 2016 | N | WC | ST | N/A | IPP Non-CHP | 1 |  |  |  | Unoperable
19316 | WY | 55360 | Two Elk Generating Station | 2015 | 5 | GEN1 | 1 | ACC | Conventional Steam Coal | 275 | [26 empty] | (DC) Dry Cooling |  |  | Dry/Hybrid |  |  |  |  | U |  |  |  |  | CO | 12 | 2016 |  |  | CO | 12 | 2016 | N | WC | ST | N/A | IPP Non-CHP | 1 |  |  |  | Unoperable
19316 | WY | 55360 | Two Elk Generating Station | 2015 | 6 | GEN1 | 1 | ACC | Conventional Steam Coal | 275 | [26 empty] | (DC) Dry Cooling |  |  | Dry/Hybrid |  |  |  |  | U |  |  |  |  | CO | 12 | 2016 |  |  | CO | 12 | 2016 | N | WC | ST | N/A | IPP Non-CHP | 1 |  |  |  | Unoperable
19316 | WY | 55360 | Two Elk Generating Station | 2015 | 7 | GEN1 | 1 | ACC | Conventional Steam Coal | 275 | [26 empty] | (DC) Dry Cooling |  |  | Dry/Hybrid |  |  |  |  | U |  |  |  |  | CO | 12 | 2016 |  |  | CO | 12 | 2016 | N | WC | ST | N/A | IPP Non-CHP | 1 |  |  |  | Unoperable
19316 | WY | 55360 | Two Elk Generating Station | 2015 | 8 | GEN1 | 1 | ACC | Conventional Steam Coal | 275 | [26 empty] | (DC) Dry Cooling |  |  | Dry/Hybrid |  |  |  |  | U |  |  |  |  | CO | 12 | 2016 |  |  | CO | 12 | 2016 | N | WC | ST | N/A | IPP Non-CHP | 1 |  |  |  | Unoperable
19316 | WY | 55360 | Two Elk Generating Station | 2015 | 9 | GEN1 | 1 | ACC | Conventional Steam Coal | 275 | [26 empty] | (DC) Dry Cooling |  |  | Dry/Hybrid |  |  |  |  | U |  |  |  |  | CO | 12 | 2016 |  |  | CO | 12 | 2016 | N | WC | ST | N/A | IPP Non-CHP | 1 |  |  |  | Unoperable
19316 | WY | 55360 | Two Elk Generating Station | 2015 | 10 | GEN1 | 1 | ACC | Conventional Steam Coal | 275 | [26 empty] | (DC) Dry Cooling |  |  | Dry/Hybrid |  |  |  |  | U |  |  |  |  | CO | 12 | 2016 |  |  | CO | 12 | 2016 | N | WC | ST | N/A | IPP Non-CHP | 1 |  |  |  | Unoperable
19316 | WY | 55360 | Two Elk Generating Station | 2015 | 11 | GEN1 | 1 | ACC | Conventional Steam Coal | 275 | [26 empty] | (DC) Dry Cooling |  |  | Dry/Hybrid |  |  |  |  | U |  |  |  |  | CO | 12 | 2016 |  |  | CO | 12 | 2016 | N | WC | ST | N/A | IPP Non-CHP | 1 |  |  |  | Unoperable
19316 | WY | 55360 | Two Elk Generating Station | 2015 | 12 | GEN1 | 1 | ACC | Conventional Steam Coal | 275 | [26 empty] | (DC) Dry Cooling |  |  | Dry/Hybrid |  |  |  |  | U |  |  |  |  | CO | 12 | 2016 |  |  | CO | 12 | 2016 | N | WC | ST | N/A | IPP Non-CHP | 1 |  |  |  | Unoperable
13756 | IN | 55364 | Sugar Creek Power | 2015 | 1 | CT01 | 1A | CW | Natural Gas Fired Combined Cycle | [6 empty] | 164 | 131295 | 130306 | 1361230 |  |  | 1361230 |  | 1361230 |  |  |  |  | 108.714 | 71.426 |  |  |  |  | 743 |  | (RI) Recirculate: Induced Draft |  | RI | Closed | Fresh | Ground | Wells | Wabash River | OP | 6 | 2002 |  |  | OP | 6 | 2003 | 6 | 2043 | OP | 6 | 2003 | N | NG | CT | N/A | Electric Utility | 1 |  |  |  | 1C MB MG
13756 | IN | 55364 | Sugar Creek Power | 2015 | 2 | CT01 | 1A | CW | Natural Gas Fired Combined Cycle | [6 empty] | 164 | 120714 | 119823 | 17939 |  |  | 17939 |  | 17939 |  |  |  |  | 100.098 | 66.375 |  |  |  |  | 672 |  | (RI) Recirculate: Induced Draft |  | RI | Closed | Fresh | Ground | Wells | Wabash River | OP | 6 | 2002 |  |  | OP | 6 | 2003 | 6 | 2043 | OP | 6 | 2003 | N | NG | CT | N/A | Electric Utility | 1 |  |  |  | 1C MB MG
13756 | IN | 55364 | Sugar Creek Power | 2015 | 3 | CT01 | 1A | CW | Natural Gas Fired Combined Cycle | [6 empty] | 164 | 122589 | 121704 | 4491 |  |  | 4491 |  | 4491 |  |  |  |  | 108.612 | 71.415 |  |  |  |  | 718 |  | (RI) Recirculate: Induced Draft |  | RI | Closed | Fresh | Ground | Wells | Wabash River | OP | 6 | 2002 |  |  | OP | 6 | 2003 | 6 | 2043 | OP | 6 | 2003 | N | NG | CT | N/A | Electric Utility | 1 |  |  |  | 1C MB MG
13756 | IN | 55364 | Sugar Creek Power | 2015 | 4 | CT01 | 1A | CW | Natural Gas Fired Combined Cycle | [6 empty] | 164 | 84498 | 83355 | 905858 |  |  | 905858 |  | 905858 |  |  |  |  | 75.837 | 55.593 |  |  |  |  | 603 |  | (RI) Recirculate: Induced Draft |  | RI | Closed | Fresh | Ground | Wells | Wabash River | OP | 6 | 2002 |  |  | OP | 6 | 2003 | 6 | 2043 | OP | 6 | 2003 | N | NG | CT | N/A | Electric Utility | 1 |  |  |  | 1C MB MG
13756 | IN | 55364 | Sugar Creek Power | 2015 | 5 | CT01 | 1A | CW | Natural Gas Fired Combined Cycle | [6 empty] | 164 | 115662 | 114846 | 1238940 |  |  | 1238940 |  | 1238940 |  |  |  |  | 123.808 | 94.066 |  |  |  |  | 744 |  | (RI) Recirculate: Induced Draft |  | RI | Closed | Fresh | Ground | Wells | Wabash River | OP | 6 | 2002 |  |  | OP | 6 | 2003 | 6 | 2043 | OP | 6 | 2003 | N | NG | CT | N/A | Electric Utility | 1 |  |  |  | 1C MB MG
13756 | IN | 55364 | Sugar Creek Power | 2015 | 6 | CT01 | 1A | CW | Natural Gas Fired Combined Cycle | [6 empty] | 164 | 80288 | 79669 | 219 |  |  | 219 |  | 219 |  |  |  |  | 62.638 | 47.494 |  |  |  |  | 531 |  | (RI) Recirculate: Induced Draft |  | RI | Closed | Fresh | Ground | Wells | Wabash River | OP | 6 | 2002 |  |  | OP | 6 | 2003 | 6 | 2043 | OP | 6 | 2003 | N | NG | CT | N/A | Electric Utility | 1 |  |  |  | 1C MB MG
13756 | IN | 55364 | Sugar Creek Power | 2015 | 7 | CT01 | 1A | CW | Natural Gas Fired Combined Cycle | [6 empty] | 164 | 109288 | 108468 | 219 |  |  | 219 |  | 219 |  |  |  |  | 117.661 | 94.055 |  |  |  |  | 736 |  | (RI) Recirculate: Induced Draft |  | RI | Closed | Fresh | Ground | Wells | Wabash River | OP | 6 | 2002 |  |  | OP | 6 | 2003 | 6 | 2043 | OP | 6 | 2003 | N | NG | CT | N/A | Electric Utility | 1 |  |  |  | 1C MB MG
13756 | IN | 55364 | Sugar Creek Power | 2015 | 8 | CT01 | 1A | CW | Natural Gas Fired Combined Cycle | [6 empty] | 164 | 107207 | 106405 | 2351 |  |  | 2351 |  | 2351 |  |  |  |  | 114.18 | 94.076 |  |  |  |  | 734 |  | (RI) Recirculate: Induced Draft |  | RI | Closed | Fresh | Ground | Wells | Wabash River | OP | 6 | 2002 |  |  | OP | 6 | 2003 | 6 | 2043 | OP | 6 | 2003 | N | NG | CT | N/A | Electric Utility | 1 |  |  |  | 1C MB MG
13756 | IN | 55364 | Sugar Creek Power | 2015 | 9 | CT01 | 1A | CW | Natural Gas Fired Combined Cycle | [6 empty] | 164 | 110195 | 109442 | 1192787 |  |  | 1192787 |  | 1192787 |  |  |  |  | 119.994 | 93.31 |  |  |  |  | 720 |  | (RI) Recirculate: Induced Draft |  | RI | Closed | Fresh | Ground | Wells | Wabash River | OP | 6 | 2002 |  |  | OP | 6 | 2003 | 6 | 2043 | OP | 6 | 2003 | N | NG | CT | N/A | Electric Utility | 1 |  |  |  | 1C MB MG
13756 | IN | 55364 | Sugar Creek Power | 2015 | 10 | CT01 | 1A | CW | Natural Gas Fired Combined Cycle | [6 empty] | 164 | 34207 | 33892 | 354416 |  |  | 354416 |  | 354416 |  |  |  |  | 9.546 | 7.657 |  |  |  |  | 205 |  | (RI) Recirculate: Induced Draft |  | RI | Closed | Fresh | Ground | Wells | Wabash River | OP | 6 | 2002 |  |  | OP | 6 | 2003 | 6 | 2043 | OP | 6 | 2003 | N | NG | CT | N/A | Electric Utility | 1 |  |  |  | 1C MB MG
13756 | IN | 55364 | Sugar Creek Power | 2015 | 11 | CT01 | 1A | CW | Natural Gas Fired Combined Cycle | [6 empty] | 164 | 0 | 0 | 0 |  |  | 0 |  | 0 |  |  |  |  | 0 | 0 |  |  |  |  | 0 |  | (RI) Recirculate: Induced Draft |  | RI | Closed | Fresh | Ground | Wells | Wabash River | OP | 6 | 2002 |  |  | OP | 6 | 2003 | 6 | 2043 | OP | 6 | 2003 | N | NG | CT | N/A | Electric Utility | 1 |  |  |  | 1C MB MG
13756 | IN | 55364 | Sugar Creek Power | 2015 | 12 | CT01 | 1A | CW | Natural Gas Fired Combined Cycle | [6 empty] | 164 | 80382 | 79819 | 863888 |  |  | 863888 |  | 863888 |  |  |  |  | 52.08 | 38.389 |  |  |  |  | 486 |  | (RI) Recirculate: Induced Draft |  | RI | Closed | Fresh | Ground | Wells | Wabash River | OP | 6 | 2002 |  |  | OP | 6 | 2003 | 6 | 2043 | OP | 6 | 2003 | N | NG | CT | N/A | Electric Utility | 1 |  |  |  | 1C MB MG
13756 | IN | 55364 | Sugar Creek Power | 2015 | 1 | CT02 | 1A | CW | Natural Gas Fired Combined Cycle | [6 empty] | 167 | 130598 | 130598 | 1360815 |  |  | 1360815 |  | 1360815 |  |  |  |  | 108.714 | 71.426 |  |  |  |  | 743 |  | (RI) Recirculate: Induced Draft |  | RI | Closed | Fresh | Ground | Wells | Wabash River | OP | 6 | 2002 |  |  | OP | 6 | 2003 | 6 | 2043 | OP | 6 | 2003 | N | NG | CT | N/A | Electric Utility | 1 |  |  |  | 1C MB MG
13756 | IN | 55364 | Sugar Creek Power | 2015 | 2 | CT02 | 1A | CW | Natural Gas Fired Combined Cycle | [6 empty] | 167 | 120715 | 120715 | 15843 |  |  | 15843 |  | 15843 |  |  |  |  | 100.098 | 66.375 |  |  |  |  | 672 |  | (RI) Recirculate: Induced Draft |  | RI | Closed | Fresh | Ground | Wells | Wabash River | OP | 6 | 2002 |  |  | OP | 6 | 2003 | 6 | 2043 | OP | 6 | 2003 | N | NG | CT | N/A | Electric Utility | 1 |  |  |  | 1C MB MG
13756 | IN | 55364 | Sugar Creek Power | 2015 | 3 | CT02 | 1A | CW | Natural Gas Fired Combined Cycle | [6 empty] | 167 | 122368 | 122368 | 4507 |  |  | 4507 |  | 4507 |  |  |  |  | 108.612 | 71.415 |  |  |  |  | 718 |  | (RI) Recirculate: Induced Draft |  | RI | Closed | Fresh | Ground | Wells | Wabash River | OP | 6 | 2002 |  |  | OP | 6 | 2003 | 6 | 2043 | OP | 6 | 2003 | N | NG | CT | N/A | Electric Utility | 1 |  |  |  | 1C MB MG
13756 | IN | 55364 | Sugar Creek Power | 2015 | 4 | CT02 | 1A | CW | Natural Gas Fired Combined Cycle | [6 empty] | 167 | 98192 | 98192 | 1058306 |  |  | 1058306 |  | 1058306 |  |  |  |  | 75.837 | 55.593 |  |  |  |  | 603 |  | (RI) Recirculate: Induced Draft |  | RI | Closed | Fresh | Ground | Wells | Wabash River | OP | 6 | 2002 |  |  | OP | 6 | 2003 | 6 | 2043 | OP | 6 | 2003 | N | NG | CT | N/A | Electric Utility | 1 |  |  |  | 1C MB MG
13756 | IN | 55364 | Sugar Creek Power | 2015 | 5 | CT02 | 1A | CW | Natural Gas Fired Combined Cycle | [6 empty] | 167 | 115290 | 115290 | 1239569 |  |  | 1239569 |  | 1239569 |  |  |  |  | 123.808 | 94.066 |  |  |  |  | 744 |  | (RI) Recirculate: Induced Draft |  | RI | Closed | Fresh | Ground | Wells | Wabash River | OP | 6 | 2002 |  |  | OP | 6 | 2003 | 6 | 2043 | OP | 6 | 2003 | N | NG | CT | N/A | Electric Utility | 1 |  |  |  | 1C MB MG
13756 | IN | 55364 | Sugar Creek Power | 2015 | 6 | CT02 | 1A | CW | Natural Gas Fired Combined Cycle | [6 empty] | 167 | 77833 | 77833 | 197 |  |  | 197 |  | 197 |  |  |  |  | 62.638 | 47.494 |  |  |  |  | 531 |  | (RI) Recirculate: Induced Draft |  | RI | Closed | Fresh | Ground | Wells | Wabash River | OP | 6 | 2002 |  |  | OP | 6 | 2003 | 6 | 2043 | OP | 6 | 2003 | N | NG | CT | N/A | Electric Utility | 1 |  |  |  | 1C MB MG
13756 | IN | 55364 | Sugar Creek Power | 2015 | 7 | CT02 | 1A | CW | Natural Gas Fired Combined Cycle | [6 empty] | 167 | 109288 | 109288 | 259 |  |  | 259 |  | 259 |  |  |  |  | 117.661 | 94.055 |  |  |  |  | 736 |  | (RI) Recirculate: Induced Draft |  | RI | Closed | Fresh | Ground | Wells | Wabash River | OP | 6 | 2002 |  |  | OP | 6 | 2003 | 6 | 2043 | OP | 6 | 2003 | N | NG | CT | N/A | Electric Utility | 1 |  |  |  | 1C MB MG
13756 | IN | 55364 | Sugar Creek Power | 2015 | 8 | CT02 | 1A | CW | Natural Gas Fired Combined Cycle | [6 empty] | 167 | 107209 | 107209 | 2354 |  |  | 2354 |  | 2354 |  |  |  |  | 114.18 | 94.076 |  |  |  |  | 734 |  | (RI) Recirculate: Induced Draft |  | RI | Closed | Fresh | Ground | Wells | Wabash River | OP | 6 | 2002 |  |  | OP | 6 | 2003 | 6 | 2043 | OP | 6 | 2003 | N | NG | CT | N/A | Electric Utility | 1 |  |  |  | 1C MB MG
13756 | IN | 55364 | Sugar Creek Power | 2015 | 9 | CT02 | 1A | CW | Natural Gas Fired Combined Cycle | [6 empty] | 167 | 110114 | 110114 | 1194404 |  |  | 1194404 |  | 1194404 |  |  |  |  | 119.994 | 93.31 |  |  |  |  | 720 |  | (RI) Recirculate: Induced Draft |  | RI | Closed | Fresh | Ground | Wells | Wabash River | OP | 6 | 2002 |  |  | OP | 6 | 2003 | 6 | 2043 | OP | 6 | 2003 | N | NG | CT | N/A | Electric Utility | 1 |  |  |  | 1C MB MG
13756 | IN | 55364 | Sugar Creek Power | 2015 | 10 | CT02 | 1A | CW | Natural Gas Fired Combined Cycle | [6 empty] | 167 | 34141 | 34141 | 353468 |  |  | 353468 |  | 353468 |  |  |  |  | 9.546 | 7.657 |  |  |  |  | 205 |  | (RI) Recirculate: Induced Draft |  | RI | Closed | Fresh | Ground | Wells | Wabash River | OP | 6 | 2002 |  |  | OP | 6 | 2003 | 6 | 2043 | OP | 6 | 2003 | N | NG | CT | N/A | Electric Utility | 1 |  |  |  | 1C MB MG
13756 | IN | 55364 | Sugar Creek Power | 2015 | 11 | CT02 | 1A | CW | Natural Gas Fired Combined Cycle | [6 empty] | 167 | 0 | 0 | 0 |  |  | 0 |  | 0 |  |  |  |  | 0 | 0 |  |  |  |  | 0 |  | (RI) Recirculate: Induced Draft |  | RI | Closed | Fresh | Ground | Wells | Wabash River | OP | 6 | 2002 |  |  | OP | 6 | 2003 | 6 | 2043 | OP | 6 | 2003 | N | NG | CT | N/A | Electric Utility | 1 |  |  |  | 1C MB MG
13756 | IN | 55364 | Sugar Creek Power | 2015 | 12 | CT02 | 1A | CW | Natural Gas Fired Combined Cycle | [6 empty] | 167 | 81020 | 81020 | 870831 |  |  | 870831 |  | 870831 |  |  |  |  | 52.08 | 38.389 |  |  |  |  | 486 |  | (RI) Recirculate: Induced Draft |  | RI | Closed | Fresh | Ground | Wells | Wabash River | OP | 6 | 2002 |  |  | OP | 6 | 2003 | 6 | 2043 | OP | 6 | 2003 | N | NG | CT | N/A | Electric Utility | 1 |  |  |  | 1C MB MG
13756 | IN | 55364 | Sugar Creek Power | 2015 | 1 | ST1 | 1A | CW | Natural Gas Fired Combined Cycle | 218 | 132953 | 126138 | [6 empty] | 1383 | 1383 |  |  |  | 1383 |  |  |  |  | 108.714 | 71.426 |  |  |  |  | 743 |  | (RI) Recirculate: Induced Draft |  | RI | Closed | Fresh | Ground | Wells | Wabash River | OP | 6 | 2003 |  |  | OP | 6 | 2003 | 6 | 2043 | OP | 6 | 2003 | N | NG | CA | Y | Electric Utility | 1 |  |  |  | 1C MB MG
13756 | IN | 55364 | Sugar Creek Power | 2015 | 2 | ST1 | 1A | CW | Natural Gas Fired Combined Cycle | 218 | 123996 | 117745 | [6 empty] | 1244136 | 1244136 |  |  |  | 1244136 |  |  |  |  | 100.098 | 66.375 |  |  |  |  | 672 |  | (RI) Recirculate: Induced Draft |  | RI | Closed | Fresh | Ground | Wells | Wabash River | OP | 6 | 2003 |  |  | OP | 6 | 2003 | 6 | 2043 | OP | 6 | 2003 | N | NG | CA | Y | Electric Utility | 1 |  |  |  | 1C MB MG
13756 | IN | 55364 | Sugar Creek Power | 2015 | 3 | ST1 | 1A | CW | Natural Gas Fired Combined Cycle | 218 | 129626 | 123169 | [6 empty] | 1268831 | 1268831 |  |  |  | 1268831 |  |  |  |  | 108.612 | 71.415 |  |  |  |  | 718 |  | (RI) Recirculate: Induced Draft |  | RI | Closed | Fresh | Ground | Wells | Wabash River | OP | 6 | 2003 |  |  | OP | 6 | 2003 | 6 | 2043 | OP | 6 | 2003 | N | NG | CA | Y | Electric Utility | 1 |  |  |  | 1C MB MG
13756 | IN | 55364 | Sugar Creek Power | 2015 | 4 | ST1 | 1A | CW | Natural Gas Fired Combined Cycle | 218 | 99809 | 94194 | [6 empty] | 246 | 246 |  |  |  | 246 |  |  |  |  | 75.837 | 55.593 |  |  |  |  | 603 |  | (RI) Recirculate: Induced Draft |  | RI | Closed | Fresh | Ground | Wells | Wabash River | OP | 6 | 2003 |  |  | OP | 6 | 2003 | 6 | 2043 | OP | 6 | 2003 | N | NG | CA | Y | Electric Utility | 1 |  |  |  | 1C MB MG
13756 | IN | 55364 | Sugar Creek Power | 2015 | 5 | ST1 | 1A | CW | Natural Gas Fired Combined Cycle | 218 | 131402 | 124352 | [6 empty] | 697 | 697 |  |  |  | 697 |  |  |  |  | 123.808 | 94.066 |  |  |  |  | 744 |  | (RI) Recirculate: Induced Draft |  | RI | Closed | Fresh | Ground | Wells | Wabash River | OP | 6 | 2003 |  |  | OP | 6 | 2003 | 6 | 2043 | OP | 6 | 2003 | N | NG | CA | Y | Electric Utility | 1 |  |  |  | 1C MB MG
13756 | IN | 55364 | Sugar Creek Power | 2015 | 6 | ST1 | 1A | CW | Natural Gas Fired Combined Cycle | 218 | 90454 | 85351 | [6 empty] | 868582 | 868582 |  |  |  | 868582 |  |  |  |  | 62.638 | 47.494 |  |  |  |  | 531 |  | (RI) Recirculate: Induced Draft |  | RI | Closed | Fresh | Ground | Wells | Wabash River | OP | 6 | 2003 |  |  | OP | 6 | 2003 | 6 | 2043 | OP | 6 | 2003 | N | NG | CA | Y | Electric Utility | 1 |  |  |  | 1C MB MG
13756 | IN | 55364 | Sugar Creek Power | 2015 | 7 | ST1 | 1A | CW | Natural Gas Fired Combined Cycle | 218 | 126158 | 119262 | [6 empty] | 1194955 | 1194955 |  |  |  | 1194955 |  |  |  |  | 117.661 | 94.055 |  |  |  |  | 736 |  | (RI) Recirculate: Induced Draft |  | RI | Closed | Fresh | Ground | Wells | Wabash River | OP | 6 | 2003 |  |  | OP | 6 | 2003 | 6 | 2043 | OP | 6 | 2003 | N | NG | CA | Y | Electric Utility | 1 |  |  |  | 1C MB MG
13756 | IN | 55364 | Sugar Creek Power | 2015 | 8 | ST1 | 1A | CW | Natural Gas Fired Combined Cycle | 218 | 125663 | 118764 | [6 empty] | 1174678 | 1174678 |  |  |  | 1174678 |  |  |  |  | 114.18 | 94.076 |  |  |  |  | 734 |  | (RI) Recirculate: Induced Draft |  | RI | Closed | Fresh | Ground | Wells | Wabash River | OP | 6 | 2003 |  |  | OP | 6 | 2003 | 6 | 2043 | OP | 6 | 2003 | N | NG | CA | Y | Electric Utility | 1 |  |  |  | 1C MB MG
13756 | IN | 55364 | Sugar Creek Power | 2015 | 9 | ST1 | 1A | CW | Natural Gas Fired Combined Cycle | 218 | 126767 | 120040 | [6 empty] | 907 | 907 |  |  |  | 907 |  |  |  |  | 119.994 | 93.31 |  |  |  |  | 720 |  | (RI) Recirculate: Induced Draft |  | RI | Closed | Fresh | Ground | Wells | Wabash River | OP | 6 | 2003 |  |  | OP | 6 | 2003 | 6 | 2043 | OP | 6 | 2003 | N | NG | CA | Y | Electric Utility | 1 |  |  |  | 1C MB MG
13756 | IN | 55364 | Sugar Creek Power | 2015 | 10 | ST1 | 1A | CW | Natural Gas Fired Combined Cycle | 218 | 38510 | 36252 | [6 empty] | 1017 | 1017 |  |  |  | 1017 |  |  |  |  | 9.546 | 7.657 |  |  |  |  | 205 |  | (RI) Recirculate: Induced Draft |  | RI | Closed | Fresh | Ground | Wells | Wabash River | OP | 6 | 2003 |  |  | OP | 6 | 2003 | 6 | 2043 | OP | 6 | 2003 | N | NG | CA | Y | Electric Utility | 1 |  |  |  | 1C MB MG
13756 | IN | 55364 | Sugar Creek Power | 2015 | 11 | ST1 | 1A | CW | Natural Gas Fired Combined Cycle | 218 | 0 | 0 | [6 empty] | 0 | 0 |  |  |  | 0 |  |  |  |  | 0 | 0 |  |  |  |  | 0 |  | (RI) Recirculate: Induced Draft |  | RI | Closed | Fresh | Ground | Wells | Wabash River | OP | 6 | 2003 |  |  | OP | 6 | 2003 | 6 | 2043 | OP | 6 | 2003 | N | NG | CA | Y | Electric Utility | 1 |  |  |  | 1C MB MG
13756 | IN | 55364 | Sugar Creek Power | 2015 | 12 | ST1 | 1A | CW | Natural Gas Fired Combined Cycle | 218 | 85171 | 80456 | [6 empty] | 0 | 0 |  |  |  | 0 |  |  |  |  | 52.08 | 38.389 |  |  |  |  | 486 |  | (RI) Recirculate: Induced Draft |  | RI | Closed | Fresh | Ground | Wells | Wabash River | OP | 6 | 2003 |  |  | OP | 6 | 2003 | 6 | 2043 | OP | 6 | 2003 | N | NG | CA | Y | Electric Utility | 1 |  |  |  | 1C MB MG
13756 | IN | 55364 | Sugar Creek Power | 2015 | 1 | CT01 | 1B | CW | Natural Gas Fired Combined Cycle | [6 empty] | 164 | 131295 | 130306 | 1361230 |  |  | 1361230 |  | 1361230 |  |  |  |  | 108.714 | 71.426 |  |  |  |  | 743 |  | (RI) Recirculate: Induced Draft |  | RI | Closed | Fresh | Ground | Wells | Wabash River | OP | 6 | 2002 |  |  | OP | 6 | 2003 | 6 | 2043 | OP | 6 | 2003 | N | NG | CT | N/A | Electric Utility | 1 |  |  |  | 1C MB MG
13756 | IN | 55364 | Sugar Creek Power | 2015 | 2 | CT01 | 1B | CW | Natural Gas Fired Combined Cycle | [6 empty] | 164 | 120714 | 119823 | 17939 |  |  | 17939 |  | 17939 |  |  |  |  | 100.098 | 66.375 |  |  |  |  | 672 |  | (RI) Recirculate: Induced Draft |  | RI | Closed | Fresh | Ground | Wells | Wabash River | OP | 6 | 2002 |  |  | OP | 6 | 2003 | 6 | 2043 | OP | 6 | 2003 | N | NG | CT | N/A | Electric Utility | 1 |  |  |  | 1C MB MG
13756 | IN | 55364 | Sugar Creek Power | 2015 | 3 | CT01 | 1B | CW | Natural Gas Fired Combined Cycle | [6 empty] | 164 | 122589 | 121704 | 4491 |  |  | 4491 |  | 4491 |  |  |  |  | 108.612 | 71.415 |  |  |  |  | 718 |  | (RI) Recirculate: Induced Draft |  | RI | Closed | Fresh | Ground | Wells | Wabash River | OP | 6 | 2002 |  |  | OP | 6 | 2003 | 6 | 2043 | OP | 6 | 2003 | N | NG | CT | N/A | Electric Utility | 1 |  |  |  | 1C MB MG
13756 | IN | 55364 | Sugar Creek Power | 2015 | 4 | CT01 | 1B | CW | Natural Gas Fired Combined Cycle | [6 empty] | 164 | 84498 | 83355 | 905858 |  |  | 905858 |  | 905858 |  |  |  |  | 75.837 | 55.593 |  |  |  |  | 603 |  | (RI) Recirculate: Induced Draft |  | RI | Closed | Fresh | Ground | Wells | Wabash River | OP | 6 | 2002 |  |  | OP | 6 | 2003 | 6 | 2043 | OP | 6 | 2003 | N | NG | CT | N/A | Electric Utility | 1 |  |  |  | 1C MB MG
13756 | IN | 55364 | Sugar Creek Power | 2015 | 5 | CT01 | 1B | CW | Natural Gas Fired Combined Cycle | [6 empty] | 164 | 115662 | 114846 | 1238940 |  |  | 1238940 |  | 1238940 |  |  |  |  | 123.808 | 94.066 |  |  |  |  | 744 |  | (RI) Recirculate: Induced Draft |  | RI | Closed | Fresh | Ground | Wells | Wabash River | OP | 6 | 2002 |  |  | OP | 6 | 2003 | 6 | 2043 | OP | 6 | 2003 | N | NG | CT | N/A | Electric Utility | 1 |  |  |  | 1C MB MG
13756 | IN | 55364 | Sugar Creek Power | 2015 | 6 | CT01 | 1B | CW | Natural Gas Fired Combined Cycle | [6 empty] | 164 | 80288 | 79669 | 219 |  |  | 219 |  | 219 |  |  |  |  | 62.638 | 47.494 |  |  |  |  | 531 |  | (RI) Recirculate: Induced Draft |  | RI | Closed | Fresh | Ground | Wells | Wabash River | OP | 6 | 2002 |  |  | OP | 6 | 2003 | 6 | 2043 | OP | 6 | 2003 | N | NG | CT | N/A | Electric Utility | 1 |  |  |  | 1C MB MG
13756 | IN | 55364 | Sugar Creek Power | 2015 | 7 | CT01 | 1B | CW | Natural Gas Fired Combined Cycle | [6 empty] | 164 | 109288 | 108468 | 219 |  |  | 219 |  | 219 |  |  |  |  | 117.661 | 94.055 |  |  |  |  | 736 |  | (RI) Recirculate: Induced Draft |  | RI | Closed | Fresh | Ground | Wells | Wabash River | OP | 6 | 2002 |  |  | OP | 6 | 2003 | 6 | 2043 | OP | 6 | 2003 | N | NG | CT | N/A | Electric Utility | 1 |  |  |  | 1C MB MG
13756 | IN | 55364 | Sugar Creek Power | 2015 | 8 | CT01 | 1B | CW | Natural Gas Fired Combined Cycle | [6 empty] | 164 | 107207 | 106405 | 2351 |  |  | 2351 |  | 2351 |  |  |  |  | 114.18 | 94.076 |  |  |  |  | 734 |  | (RI) Recirculate: Induced Draft |  | RI | Closed | Fresh | Ground | Wells | Wabash River | OP | 6 | 2002 |  |  | OP | 6 | 2003 | 6 | 2043 | OP | 6 | 2003 | N | NG | CT | N/A | Electric Utility | 1 |  |  |  | 1C MB MG
13756 | IN | 55364 | Sugar Creek Power | 2015 | 9 | CT01 | 1B | CW | Natural Gas Fired Combined Cycle | [6 empty] | 164 | 110195 | 109442 | 1192787 |  |  | 1192787 |  | 1192787 |  |  |  |  | 119.994 | 93.31 |  |  |  |  | 720 |  | (RI) Recirculate: Induced Draft |  | RI | Closed | Fresh | Ground | Wells | Wabash River | OP | 6 | 2002 |  |  | OP | 6 | 2003 | 6 | 2043 | OP | 6 | 2003 | N | NG | CT | N/A | Electric Utility | 1 |  |  |  | 1C MB MG
13756 | IN | 55364 | Sugar Creek Power | 2015 | 10 | CT01 | 1B | CW | Natural Gas Fired Combined Cycle | [6 empty] | 164 | 34207 | 33892 | 354416 |  |  | 354416 |  | 354416 |  |  |  |  | 9.546 | 7.657 |  |  |  |  | 205 |  | (RI) Recirculate: Induced Draft |  | RI | Closed | Fresh | Ground | Wells | Wabash River | OP | 6 | 2002 |  |  | OP | 6 | 2003 | 6 | 2043 | OP | 6 | 2003 | N | NG | CT | N/A | Electric Utility | 1 |  |  |  | 1C MB MG
13756 | IN | 55364 | Sugar Creek Power | 2015 | 11 | CT01 | 1B | CW | Natural Gas Fired Combined Cycle | [6 empty] | 164 | 0 | 0 | 0 |  |  | 0 |  | 0 |  |  |  |  | 0 | 0 |  |  |  |  | 0 |  | (RI) Recirculate: Induced Draft |  | RI | Closed | Fresh | Ground | Wells | Wabash River | OP | 6 | 2002 |  |  | OP | 6 | 2003 | 6 | 2043 | OP | 6 | 2003 | N | NG | CT | N/A | Electric Utility | 1 |  |  |  | 1C MB MG
13756 | IN | 55364 | Sugar Creek Power | 2015 | 12 | CT01 | 1B | CW | Natural Gas Fired Combined Cycle | [6 empty] | 164 | 80382 | 79819 | 863888 |  |  | 863888 |  | 863888 |  |  |  |  | 52.08 | 38.389 |  |  |  |  | 486 |  | (RI) Recirculate: Induced Draft |  | RI | Closed | Fresh | Ground | Wells | Wabash River | OP | 6 | 2002 |  |  | OP | 6 | 2003 | 6 | 2043 | OP | 6 | 2003 | N | NG | CT | N/A | Electric Utility | 1 |  |  |  | 1C MB MG
13756 | IN | 55364 | Sugar Creek Power | 2015 | 1 | CT02 | 1B | CW | Natural Gas Fired Combined Cycle | [6 empty] | 167 | 130598 | 130598 | 1360815 |  |  | 1360815 |  | 1360815 |  |  |  |  | 108.714 | 71.426 |  |  |  |  | 743 |  | (RI) Recirculate: Induced Draft |  | RI | Closed | Fresh | Ground | Wells | Wabash River | OP | 6 | 2002 |  |  | OP | 6 | 2003 | 6 | 2043 | OP | 6 | 2003 | N | NG | CT | N/A | Electric Utility | 1 |  |  |  | 1C MB MG
13756 | IN | 55364 | Sugar Creek Power | 2015 | 2 | CT02 | 1B | CW | Natural Gas Fired Combined Cycle | [6 empty] | 167 | 120715 | 120715 | 15843 |  |  | 15843 |  | 15843 |  |  |  |  | 100.098 | 66.375 |  |  |  |  | 672 |  | (RI) Recirculate: Induced Draft |  | RI | Closed | Fresh | Ground | Wells | Wabash River | OP | 6 | 2002 |  |  | OP | 6 | 2003 | 6 | 2043 | OP | 6 | 2003 | N | NG | CT | N/A | Electric Utility | 1 |  |  |  | 1C MB MG
13756 | IN | 55364 | Sugar Creek Power | 2015 | 3 | CT02 | 1B | CW | Natural Gas Fired Combined Cycle | [6 empty] | 167 | 122368 | 122368 | 4507 |  |  | 4507 |  | 4507 |  |  |  |  | 108.612 | 71.415 |  |  |  |  | 718 |  | (RI) Recirculate: Induced Draft |  | RI | Closed | Fresh | Ground | Wells | Wabash River | OP | 6 | 2002 |  |  | OP | 6 | 2003 | 6 | 2043 | OP | 6 | 2003 | N | NG | CT | N/A | Electric Utility | 1 |  |  |  | 1C MB MG
13756 | IN | 55364 | Sugar Creek Power | 2015 | 4 | CT02 | 1B | CW | Natural Gas Fired Combined Cycle | [6 empty] | 167 | 98192 | 98192 | 1058306 |  |  | 1058306 |  | 1058306 |  |  |  |  | 75.837 | 55.593 |  |  |  |  | 603 |  | (RI) Recirculate: Induced Draft |  | RI | Closed | Fresh | Ground | Wells | Wabash River | OP | 6 | 2002 |  |  | OP | 6 | 2003 | 6 | 2043 | OP | 6 | 2003 | N | NG | CT | N/A | Electric Utility | 1 |  |  |  | 1C MB MG
13756 | IN | 55364 | Sugar Creek Power | 2015 | 5 | CT02 | 1B | CW | Natural Gas Fired Combined Cycle | [6 empty] | 167 | 115290 | 115290 | 1239569 |  |  | 1239569 |  | 1239569 |  |  |  |  | 123.808 | 94.066 |  |  |  |  | 744 |  | (RI) Recirculate: Induced Draft |  | RI | Closed | Fresh | Ground | Wells | Wabash River | OP | 6 | 2002 |  |  | OP | 6 | 2003 | 6 | 2043 | OP | 6 | 2003 | N | NG | CT | N/A | Electric Utility | 1 |  |  |  | 1C MB MG
13756 | IN | 55364 | Sugar Creek Power | 2015 | 6 | CT02 | 1B | CW | Natural Gas Fired Combined Cycle | [6 empty] | 167 | 77833 | 77833 | 197 |  |  | 197 |  | 197 |  |  |  |  | 62.638 | 47.494 |  |  |  |  | 531 |  | (RI) Recirculate: Induced Draft |  | RI | Closed | Fresh | Ground | Wells | Wabash River | OP | 6 | 2002 |  |  | OP | 6 | 2003 | 6 | 2043 | OP | 6 | 2003 | N | NG | CT | N/A | Electric Utility | 1 |  |  |  | 1C MB MG
13756 | IN | 55364 | Sugar Creek Power | 2015 | 7 | CT02 | 1B | CW | Natural Gas Fired Combined Cycle | [6 empty] | 167 | 109288 | 109288 | 259 |  |  | 259 |  | 259 |  |  |  |  | 117.661 | 94.055 |  |  |  |  | 736 |  | (RI) Recirculate: Induced Draft |  | RI | Closed | Fresh | Ground | Wells | Wabash River | OP | 6 | 2002 |  |  | OP | 6 | 2003 | 6 | 2043 | OP | 6 | 2003 | N | NG | CT | N/A | Electric Utility | 1 |  |  |  | 1C MB MG
13756 | IN | 55364 | Sugar Creek Power | 2015 | 8 | CT02 | 1B | CW | Natural Gas Fired Combined Cycle | [6 empty] | 167 | 107209 | 107209 | 2354 |  |  | 2354 |  | 2354 |  |  |  |  | 114.18 | 94.076 |  |  |  |  | 734 |  | (RI) Recirculate: Induced Draft |  | RI | Closed | Fresh | Ground | Wells | Wabash River | OP | 6 | 2002 |  |  | OP | 6 | 2003 | 6 | 2043 | OP | 6 | 2003 | N | NG | CT | N/A | Electric Utility | 1 |  |  |  | 1C MB MG
13756 | IN | 55364 | Sugar Creek Power | 2015 | 9 | CT02 | 1B | CW | Natural Gas Fired Combined Cycle | [6 empty] | 167 | 110114 | 110114 | 1194404 |  |  | 1194404 |  | 1194404 |  |  |  |  | 119.994 | 93.31 |  |  |  |  | 720 |  | (RI) Recirculate: Induced Draft |  | RI | Closed | Fresh | Ground | Wells | Wabash River | OP | 6 | 2002 |  |  | OP | 6 | 2003 | 6 | 2043 | OP | 6 | 2003 | N | NG | CT | N/A | Electric Utility | 1 |  |  |  | 1C MB MG
13756 | IN | 55364 | Sugar Creek Power | 2015 | 10 | CT02 | 1B | CW | Natural Gas Fired Combined Cycle | [6 empty] | 167 | 34141 | 34141 | 353468 |  |  | 353468 |  | 353468 |  |  |  |  | 9.546 | 7.657 |  |  |  |  | 205 |  | (RI) Recirculate: Induced Draft |  | RI | Closed | Fresh | Ground | Wells | Wabash River | OP | 6 | 2002 |  |  | OP | 6 | 2003 | 6 | 2043 | OP | 6 | 2003 | N | NG | CT | N/A | Electric Utility | 1 |  |  |  | 1C MB MG
13756 | IN | 55364 | Sugar Creek Power | 2015 | 11 | CT02 | 1B | CW | Natural Gas Fired Combined Cycle | [6 empty] | 167 | 0 | 0 | 0 |  |  | 0 |  | 0 |  |  |  |  | 0 | 0 |  |  |  |  | 0 |  | (RI) Recirculate: Induced Draft |  | RI | Closed | Fresh | Ground | Wells | Wabash River | OP | 6 | 2002 |  |  | OP | 6 | 2003 | 6 | 2043 | OP | 6 | 2003 | N | NG | CT | N/A | Electric Utility | 1 |  |  |  | 1C MB MG
13756 | IN | 55364 | Sugar Creek Power | 2015 | 12 | CT02 | 1B | CW | Natural Gas Fired Combined Cycle | [6 empty] | 167 | 81020 | 81020 | 870831 |  |  | 870831 |  | 870831 |  |  |  |  | 52.08 | 38.389 |  |  |  |  | 486 |  | (RI) Recirculate: Induced Draft |  | RI | Closed | Fresh | Ground | Wells | Wabash River | OP | 6 | 2002 |  |  | OP | 6 | 2003 | 6 | 2043 | OP | 6 | 2003 | N | NG | CT | N/A | Electric Utility | 1 |  |  |  | 1C MB MG
13756 | IN | 55364 | Sugar Creek Power | 2015 | 1 | ST1 | 1B | CW | Natural Gas Fired Combined Cycle | 218 | 132953 | 126138 | [6 empty] | 3693 | 3693 |  |  |  | 3693 |  |  |  |  | 108.714 | 71.426 |  |  |  |  | 743 |  | (RI) Recirculate: Induced Draft |  | RI | Closed | Fresh | Ground | Wells | Wabash River | OP | 6 | 2003 |  |  | OP | 6 | 2003 | 6 | 2043 | OP | 6 | 2003 | N | NG | CA | Y | Electric Utility | 1 |  |  |  | 1C MB MG
13756 | IN | 55364 | Sugar Creek Power | 2015 | 2 | ST1 | 1B | CW | Natural Gas Fired Combined Cycle | 218 | 123996 | 117745 | [6 empty] | 1249916 | 1249916 |  |  |  | 1249916 |  |  |  |  | 100.098 | 66.375 |  |  |  |  | 672 |  | (RI) Recirculate: Induced Draft |  | RI | Closed | Fresh | Ground | Wells | Wabash River | OP | 6 | 2003 |  |  | OP | 6 | 2003 | 6 | 2043 | OP | 6 | 2003 | N | NG | CA | Y | Electric Utility | 1 |  |  |  | 1C MB MG
13756 | IN | 55364 | Sugar Creek Power | 2015 | 3 | ST1 | 1B | CW | Natural Gas Fired Combined Cycle | 218 | 129626 | 123169 | [6 empty] | 1272122 | 1272122 |  |  |  | 1272122 |  |  |  |  | 108.612 | 71.415 |  |  |  |  | 718 |  | (RI) Recirculate: Induced Draft |  | RI | Closed | Fresh | Ground | Wells | Wabash River | OP | 6 | 2003 |  |  | OP | 6 | 2003 | 6 | 2043 | OP | 6 | 2003 | N | NG | CA | Y | Electric Utility | 1 |  |  |  | 1C MB MG
13756 | IN | 55364 | Sugar Creek Power | 2015 | 4 | ST1 | 1B | CW | Natural Gas Fired Combined Cycle | 218 | 99809 | 94194 | [6 empty] | 289 | 289 |  |  |  | 289 |  |  |  |  | 75.837 | 55.593 |  |  |  |  | 603 |  | (RI) Recirculate: Induced Draft |  | RI | Closed | Fresh | Ground | Wells | Wabash River | OP | 6 | 2003 |  |  | OP | 6 | 2003 | 6 | 2043 | OP | 6 | 2003 | N | NG | CA | Y | Electric Utility | 1 |  |  |  | 1C MB MG
13756 | IN | 55364 | Sugar Creek Power | 2015 | 5 | ST1 | 1B | CW | Natural Gas Fired Combined Cycle | 218 | 131402 | 124352 | [6 empty] | 652 | 652 |  |  |  | 652 |  |  |  |  | 123.808 | 94.066 |  |  |  |  | 744 |  | (RI) Recirculate: Induced Draft |  | RI | Closed | Fresh | Ground | Wells | Wabash River | OP | 6 | 2003 |  |  | OP | 6 | 2003 | 6 | 2043 | OP | 6 | 2003 | N | NG | CA | Y | Electric Utility | 1 |  |  |  | 1C MB MG
13756 | IN | 55364 | Sugar Creek Power | 2015 | 6 | ST1 | 1B | CW | Natural Gas Fired Combined Cycle | 218 | 90454 | 85351 | [6 empty] | 843805 | 843805 |  |  |  | 843805 |  |  |  |  | 62.638 | 47.494 |  |  |  |  | 531 |  | (RI) Recirculate: Induced Draft |  | RI | Closed | Fresh | Ground | Wells | Wabash River | OP | 6 | 2003 |  |  | OP | 6 | 2003 | 6 | 2043 | OP | 6 | 2003 | N | NG | CA | Y | Electric Utility | 1 |  |  |  | 1C MB MG
13756 | IN | 55364 | Sugar Creek Power | 2015 | 7 | ST1 | 1B | CW | Natural Gas Fired Combined Cycle | 218 | 126158 | 119262 | [6 empty] | 1197482 | 1197482 |  |  |  | 1197482 |  |  |  |  | 117.661 | 94.055 |  |  |  |  | 736 |  | (RI) Recirculate: Induced Draft |  | RI | Closed | Fresh | Ground | Wells | Wabash River | OP | 6 | 2003 |  |  | OP | 6 | 2003 | 6 | 2043 | OP | 6 | 2003 | N | NG | CA | Y | Electric Utility | 1 |  |  |  | 1C MB MG
13756 | IN | 55364 | Sugar Creek Power | 2015 | 8 | ST1 | 1B | CW | Natural Gas Fired Combined Cycle | 218 | 125663 | 118764 | [6 empty] | 1177352 | 1177352 |  |  |  | 1177352 |  |  |  |  | 114.18 | 94.076 |  |  |  |  | 734 |  | (RI) Recirculate: Induced Draft |  | RI | Closed | Fresh | Ground | Wells | Wabash River | OP | 6 | 2003 |  |  | OP | 6 | 2003 | 6 | 2043 | OP | 6 | 2003 | N | NG | CA | Y | Electric Utility | 1 |  |  |  | 1C MB MG
13756 | IN | 55364 | Sugar Creek Power | 2015 | 9 | ST1 | 1B | CW | Natural Gas Fired Combined Cycle | 218 | 126767 | 120040 | [6 empty] | 881 | 881 |  |  |  | 881 |  |  |  |  | 119.994 | 93.31 |  |  |  |  | 720 |  | (RI) Recirculate: Induced Draft |  | RI | Closed | Fresh | Ground | Wells | Wabash River | OP | 6 | 2003 |  |  | OP | 6 | 2003 | 6 | 2043 | OP | 6 | 2003 | N | NG | CA | Y | Electric Utility | 1 |  |  |  | 1C MB MG
13756 | IN | 55364 | Sugar Creek Power | 2015 | 10 | ST1 | 1B | CW | Natural Gas Fired Combined Cycle | 218 | 38510 | 36252 | [6 empty] | 1051 | 1051 |  |  |  | 1051 |  |  |  |  | 9.546 | 7.657 |  |  |  |  | 205 |  | (RI) Recirculate: Induced Draft |  | RI | Closed | Fresh | Ground | Wells | Wabash River | OP | 6 | 2003 |  |  | OP | 6 | 2003 | 6 | 2043 | OP | 6 | 2003 | N | NG | CA | Y | Electric Utility | 1 |  |  |  | 1C MB MG
13756 | IN | 55364 | Sugar Creek Power | 2015 | 11 | ST1 | 1B | CW | Natural Gas Fired Combined Cycle | 218 | 0 | 0 | [6 empty] | 0 | 0 |  |  |  | 0 |  |  |  |  | 0 | 0 |  |  |  |  | 0 |  | (RI) Recirculate: Induced Draft |  | RI | Closed | Fresh | Ground | Wells | Wabash River | OP | 6 | 2003 |  |  | OP | 6 | 2003 | 6 | 2043 | OP | 6 | 2003 | N | NG | CA | Y | Electric Utility | 1 |  |  |  | 1C MB MG
13756 | IN | 55364 | Sugar Creek Power | 2015 | 12 | ST1 | 1B | CW | Natural Gas Fired Combined Cycle | 218 | 85171 | 80456 | [6 empty] | 0 | 0 |  |  |  | 0 |  |  |  |  | 52.08 | 38.389 |  |  |  |  | 486 |  | (RI) Recirculate: Induced Draft |  | RI | Closed | Fresh | Ground | Wells | Wabash River | OP | 6 | 2003 |  |  | OP | 6 | 2003 | 6 | 2043 | OP | 6 | 2003 | N | NG | CA | Y | Electric Utility | 1 |  |  |  | 1C MB MG
32790 | AZ | 55372 | Harquahala Generating Project | 2015 | 1 | CTG1 | HRSG1 | CTA&B | Natural Gas Fired Combined Cycle | [6 empty] | 227 | 0 | 0 | 0 |  |  | 0 |  | 0 |  |  |  |  | 1.534 | 1.534 |  |  |  |  | 76 |  | (RI) Recirculate: Induced Draft |  | RI | Closed | Fresh | Ground | Centarl Arizona Project, Wells | Zero Liquid Discharge Facility | OP | 6 | 2004 |  |  | OP | 6 | 2004 |  |  | OP | 6 | 2004 | N | NG | CT | N/A | IPP Non-CHP | 3 |  |  |  | 1C MB MG
32790 | AZ | 55372 | Harquahala Generating Project | 2015 | 2 | CTG1 | HRSG1 | CTA&B | Natural Gas Fired Combined Cycle | [6 empty] | 227 | 0 | 0 | 0 |  |  | 0 |  | 0 |  |  |  |  | 0.122 | 0.122 |  |  |  |  | 84 |  | (RI) Recirculate: Induced Draft |  | RI | Closed | Fresh | Ground | Centarl Arizona Project, Wells | Zero Liquid Discharge Facility | OP | 6 | 2004 |  |  | OP | 6 | 2004 |  |  | OP | 6 | 2004 | N | NG | CT | N/A | IPP Non-CHP | 3 |  |  |  | 1C MB MG
32790 | AZ | 55372 | Harquahala Generating Project | 2015 | 3 | CTG1 | HRSG1 | CTA&B | Natural Gas Fired Combined Cycle | [6 empty] | 227 | 1963 | 1884 | 22651 |  |  | 22651 |  | 22651 |  |  |  |  | 0.764 | 0.764 |  |  |  |  | 183 |  | (RI) Recirculate: Induced Draft |  | RI | Closed | Fresh | Ground | Centarl Arizona Project, Wells | Zero Liquid Discharge Facility | OP | 6 | 2004 |  |  | OP | 6 | 2004 |  |  | OP | 6 | 2004 | N | NG | CT | N/A | IPP Non-CHP | 3 |  |  |  | 1C MB MG
32790 | AZ | 55372 | Harquahala Generating Project | 2015 | 4 | CTG1 | HRSG1 | CTA&B | Natural Gas Fired Combined Cycle | [6 empty] | 227 | 0 | 0 | 0 |  |  | 0 |  | 0 |  |  |  |  | 0.707 | 0.707 |  |  |  |  | 688 |  | (RI) Recirculate: Induced Draft |  | RI | Closed | Fresh | Ground | Centarl Arizona Project, Wells | Zero Liquid Discharge Facility | OP | 6 | 2004 |  |  | OP | 6 | 2004 |  |  | OP | 6 | 2004 | N | NG | CT | N/A | IPP Non-CHP | 3 |  |  |  | 1C MB MG
32790 | AZ | 55372 | Harquahala Generating Project | 2015 | 5 | CTG1 | HRSG1 | CTA&B | Natural Gas Fired Combined Cycle | [6 empty] | 227 | 0 | 0 | 0 |  |  | 0 |  | 0 |  |  |  |  | 1.132 | 1.132 |  |  |  |  | 729 |  | (RI) Recirculate: Induced Draft |  | RI | Closed | Fresh | Ground | Centarl Arizona Project, Wells | Zero Liquid Discharge Facility | OP | 6 | 2004 |  |  | OP | 6 | 2004 |  |  | OP | 6 | 2004 | N | NG | CT | N/A | IPP Non-CHP | 3 |  |  |  | 1C MB MG
32790 | AZ | 55372 | Harquahala Generating Project | 2015 | 6 | CTG1 | HRSG1 | CTA&B | Natural Gas Fired Combined Cycle | [6 empty] | 227 | 24500 | 23805 | 248676 |  |  | 248676 |  | 248676 |  |  |  |  | 75.122 | 75.122 |  |  |  |  | 676 |  | (RI) Recirculate: Induced Draft |  | RI | Closed | Fresh | Ground | Centarl Arizona Project, Wells | Zero Liquid Discharge Facility | OP | 6 | 2004 |  |  | OP | 6 | 2004 |  |  | OP | 6 | 2004 | N | NG | CT | N/A | IPP Non-CHP | 3 |  |  |  | 1C MB MG
32790 | AZ | 55372 | Harquahala Generating Project | 2015 | 7 | CTG1 | HRSG1 | CTA&B | Natural Gas Fired Combined Cycle | [6 empty] | 227 | 116755 | 113474 | 1266399 |  |  | 1266399 |  | 1266399 |  |  |  |  | 139.242 | 139.242 |  |  |  |  | 744 |  | (RI) Recirculate: Induced Draft |  | RI | Closed | Fresh | Ground | Centarl Arizona Project, Wells | Zero Liquid Discharge Facility | OP | 6 | 2004 |  |  | OP | 6 | 2004 |  |  | OP | 6 | 2004 | N | NG | CT | N/A | IPP Non-CHP | 3 |  |  |  | 1C MB MG
32790 | AZ | 55372 | Harquahala Generating Project | 2015 | 8 | CTG1 | HRSG1 | CTA&B | Natural Gas Fired Combined Cycle | [6 empty] | 227 | 134163 | 130393 | 1457528 |  |  | 1457528 |  | 1457528 |  |  |  |  | 127.251 | 127.251 |  |  |  |  | 744 |  | (RI) Recirculate: Induced Draft |  | RI | Closed | Fresh | Ground | Centarl Arizona Project, Wells | Zero Liquid Discharge Facility | OP | 6 | 2004 |  |  | OP | 6 | 2004 |  |  | OP | 6 | 2004 | N | NG | CT | N/A | IPP Non-CHP | 3 |  |  |  | 1C MB MG
32790 | AZ | 55372 | Harquahala Generating Project | 2015 | 9 | CTG1 | HRSG1 | CTA&B | Natural Gas Fired Combined Cycle | [6 empty] | 227 | 17668 | 17130 | 194167 |  |  | 194167 |  | 194167 |  |  |  |  | 33.517 | 33.517 |  |  |  |  | 718 |  | (RI) Recirculate: Induced Draft |  | RI | Closed | Fresh | Ground | Centarl Arizona Project, Wells | Zero Liquid Discharge Facility | OP | 6 | 2004 |  |  | OP | 6 | 2004 |  |  | OP | 6 | 2004 | N | NG | CT | N/A | IPP Non-CHP | 3 |  |  |  | 1C MB MG
32790 | AZ | 55372 | Harquahala Generating Project | 2015 | 10 | CTG1 | HRSG1 | CTA&B | Natural Gas Fired Combined Cycle | [6 empty] | 227 | 0 | 0 | 0 |  |  | 0 |  | 0 |  |  |  |  | 0.313 | 0.313 |  |  |  |  | 744 |  | (RI) Recirculate: Induced Draft |  | RI | Closed | Fresh | Ground | Centarl Arizona Project, Wells | Zero Liquid Discharge Facility | OP | 6 | 2004 |  |  | OP | 6 | 2004 |  |  | OP | 6 | 2004 | N | NG | CT | N/A | IPP Non-CHP | 3 |  |  |  | 1C MB MG
32790 | AZ | 55372 | Harquahala Generating Project | 2015 | 11 | CTG1 | HRSG1 | CTA&B | Natural Gas Fired Combined Cycle | [6 empty] | 227 | 26001 | 24987 | 281215 |  |  | 281215 |  | 281215 |  |  |  |  | 15.615 | 15.615 |  |  |  |  | 703 |  | (RI) Recirculate: Induced Draft |  | RI | Closed | Fresh | Ground | Centarl Arizona Project, Wells | Zero Liquid Discharge Facility | OP | 6 | 2004 |  |  | OP | 6 | 2004 |  |  | OP | 6 | 2004 | N | NG | CT | N/A | IPP Non-CHP | 3 |  |  |  | 1C MB MG
32790 | AZ | 55372 | Harquahala Generating Project | 2015 | 12 | CTG1 | HRSG1 | CTA&B | Natural Gas Fired Combined Cycle | [6 empty] | 227 | 0 | 0 | 0 |  |  | 0 |  | 0 |  |  |  |  | 44.899 | 44.899 |  |  |  |  | 744 |  | (RI) Recirculate: Induced Draft |  | RI | Closed | Fresh | Ground | Centarl Arizona Project, Wells | Zero Liquid Discharge Facility | OP | 6 | 2004 |  |  | OP | 6 | 2004 |  |  | OP | 6 | 2004 | N | NG | CT | N/A | IPP Non-CHP | 3 |  |  |  | 1C MB MG
32790 | AZ | 55372 | Harquahala Generating Project | 2015 | 1 | STG1 | HRSG1 | CTA&B | Natural Gas Fired Combined Cycle | 113.3 | 0 | 0 | [6 empty] | 0 | 0 |  |  |  | 0 |  |  |  |  | 1.534 | 1.534 |  |  |  |  | 76 |  | (RI) Recirculate: Induced Draft |  | RI | Closed | Fresh | Ground | Centarl Arizona Project, Wells | Zero Liquid Discharge Facility | OP | 6 | 2004 |  |  | OP | 6 | 2004 |  |  | OP | 6 | 2004 | N | NG | CA | N | IPP Non-CHP | 3 |  |  |  | 1C MB MG
32790 | AZ | 55372 | Harquahala Generating Project | 2015 | 2 | STG1 | HRSG1 | CTA&B | Natural Gas Fired Combined Cycle | 113.3 | 0 | 0 | [6 empty] | 0 | 0 |  |  |  | 0 |  |  |  |  | 0.122 | 0.122 |  |  |  |  | 84 |  | (RI) Recirculate: Induced Draft |  | RI | Closed | Fresh | Ground | Centarl Arizona Project, Wells | Zero Liquid Discharge Facility | OP | 6 | 2004 |  |  | OP | 6 | 2004 |  |  | OP | 6 | 2004 | N | NG | CA | N | IPP Non-CHP | 3 |  |  |  | 1C MB MG
32790 | AZ | 55372 | Harquahala Generating Project | 2015 | 3 | STG1 | HRSG1 | CTA&B | Natural Gas Fired Combined Cycle | 113.3 | 837 | 801 | [6 empty] | 0 | 0 |  |  |  | 0 |  |  |  |  | 0.764 | 0.764 |  |  |  |  | 183 |  | (RI) Recirculate: Induced Draft |  | RI | Closed | Fresh | Ground | Centarl Arizona Project, Wells | Zero Liquid Discharge Facility | OP | 6 | 2004 |  |  | OP | 6 | 2004 |  |  | OP | 6 | 2004 | N | NG | CA | N | IPP Non-CHP | 3 |  |  |  | 1C MB MG
32790 | AZ | 55372 | Harquahala Generating Project | 2015 | 4 | STG1 | HRSG1 | CTA&B | Natural Gas Fired Combined Cycle | 113.3 | 0 | 0 | [6 empty] | 0 | 0 |  |  |  | 0 |  |  |  |  | 0.707 | 0.707 |  |  |  |  | 688 |  | (RI) Recirculate: Induced Draft |  | RI | Closed | Fresh | Ground | Centarl Arizona Project, Wells | Zero Liquid Discharge Facility | OP | 6 | 2004 |  |  | OP | 6 | 2004 |  |  | OP | 6 | 2004 | N | NG | CA | N | IPP Non-CHP | 3 |  |  |  | 1C MB MG
32790 | AZ | 55372 | Harquahala Generating Project | 2015 | 5 | STG1 | HRSG1 | CTA&B | Natural Gas Fired Combined Cycle | 113.3 | 0 | 0 | [6 empty] | 0 | 0 |  |  |  | 0 |  |  |  |  | 1.132 | 1.132 |  |  |  |  | 729 |  | (RI) Recirculate: Induced Draft |  | RI | Closed | Fresh | Ground | Centarl Arizona Project, Wells | Zero Liquid Discharge Facility | OP | 6 | 2004 |  |  | OP | 6 | 2004 |  |  | OP | 6 | 2004 | N | NG | CA | N | IPP Non-CHP | 3 |  |  |  | 1C MB MG
32790 | AZ | 55372 | Harquahala Generating Project | 2015 | 6 | STG1 | HRSG1 | CTA&B | Natural Gas Fired Combined Cycle | 113.3 | 14203 | 13806 | [6 empty] | 0 | 0 |  |  |  | 0 |  |  |  |  | 75.122 | 75.122 |  |  |  |  | 676 |  | (RI) Recirculate: Induced Draft |  | RI | Closed | Fresh | Ground | Centarl Arizona Project, Wells | Zero Liquid Discharge Facility | OP | 6 | 2004 |  |  | OP | 6 | 2004 |  |  | OP | 6 | 2004 | N | NG | CA | N | IPP Non-CHP | 3 |  |  |  | 1C MB MG
32790 | AZ | 55372 | Harquahala Generating Project | 2015 | 7 | STG1 | HRSG1 | CTA&B | Natural Gas Fired Combined Cycle | 113.3 | 67584 | 65695 | [6 empty] | 0 | 0 |  |  |  | 0 |  |  |  |  | 139.242 | 139.242 |  |  |  |  | 744 |  | (RI) Recirculate: Induced Draft |  | RI | Closed | Fresh | Ground | Centarl Arizona Project, Wells | Zero Liquid Discharge Facility | OP | 6 | 2004 |  |  | OP | 6 | 2004 |  |  | OP | 6 | 2004 | N | NG | CA | N | IPP Non-CHP | 3 |  |  |  | 1C MB MG
32790 | AZ | 55372 | Harquahala Generating Project | 2015 | 8 | STG1 | HRSG1 | CTA&B | Natural Gas Fired Combined Cycle | 113.3 | 78811 | 76631 | [6 empty] | 0 | 0 |  |  |  | 0 |  |  |  |  | 127.251 | 127.251 |  |  |  |  | 744 |  | (RI) Recirculate: Induced Draft |  | RI | Closed | Fresh | Ground | Centarl Arizona Project, Wells | Zero Liquid Discharge Facility | OP | 6 | 2004 |  |  | OP | 6 | 2004 |  |  | OP | 6 | 2004 | N | NG | CA | N | IPP Non-CHP | 3 |  |  |  | 1C MB MG
32790 | AZ | 55372 | Harquahala Generating Project | 2015 | 9 | STG1 | HRSG1 | CTA&B | Natural Gas Fired Combined Cycle | 113.3 | 18661 | 18148 | [6 empty] | 0 | 0 |  |  |  | 0 |  |  |  |  | 33.517 | 33.517 |  |  |  |  | 718 |  | (RI) Recirculate: Induced Draft |  | RI | Closed | Fresh | Ground | Centarl Arizona Project, Wells | Zero Liquid Discharge Facility | OP | 6 | 2004 |  |  | OP | 6 | 2004 |  |  | OP | 6 | 2004 | N | NG | CA | N | IPP Non-CHP | 3 |  |  |  | 1C MB MG
32790 | AZ | 55372 | Harquahala Generating Project | 2015 | 10 | STG1 | HRSG1 | CTA&B | Natural Gas Fired Combined Cycle | 113.3 | 0 | 0 | [6 empty] | 0 | 0 |  |  |  | 0 |  |  |  |  | 0.313 | 0.313 |  |  |  |  | 744 |  | (RI) Recirculate: Induced Draft |  | RI | Closed | Fresh | Ground | Centarl Arizona Project, Wells | Zero Liquid Discharge Facility | OP | 6 | 2004 |  |  | OP | 6 | 2004 |  |  | OP | 6 | 2004 | N | NG | CA | N | IPP Non-CHP | 3 |  |  |  | 1C MB MG
32790 | AZ | 55372 | Harquahala Generating Project | 2015 | 11 | STG1 | HRSG1 | CTA&B | Natural Gas Fired Combined Cycle | 113.3 | 14195 | 13935 | [6 empty] | 0 | 0 |  |  |  | 0 |  |  |  |  | 15.615 | 15.615 |  |  |  |  | 703 |  | (RI) Recirculate: Induced Draft |  | RI | Closed | Fresh | Ground | Centarl Arizona Project, Wells | Zero Liquid Discharge Facility | OP | 6 | 2004 |  |  | OP | 6 | 2004 |  |  | OP | 6 | 2004 | N | NG | CA | N | IPP Non-CHP | 3 |  |  |  | 1C MB MG
32790 | AZ | 55372 | Harquahala Generating Project | 2015 | 12 | STG1 | HRSG1 | CTA&B | Natural Gas Fired Combined Cycle | 113.3 | 0 | 0 | [6 empty] | 0 | 0 |  |  |  | 0 |  |  |  |  | 44.899 | 44.899 |  |  |  |  | 744 |  | (RI) Recirculate: Induced Draft |  | RI | Closed | Fresh | Ground | Centarl Arizona Project, Wells | Zero Liquid Discharge Facility | OP | 6 | 2004 |  |  | OP | 6 | 2004 |  |  | OP | 6 | 2004 | N | NG | CA | N | IPP Non-CHP | 3 |  |  |  | 1C MB MG
32790 | AZ | 55372 | Harquahala Generating Project | 2015 | 1 | CTG2 | HRSG2 | CTA&B | Natural Gas Fired Combined Cycle | [6 empty] | 229 | 3149 | 3067 | 34648 |  |  | 34648 |  | 34648 |  |  |  |  | 1.534 | 1.534 |  |  |  |  | 76 |  | (RI) Recirculate: Induced Draft |  | RI | Closed | Fresh | Ground | Centarl Arizona Project, Wells | Zero Liquid Discharge Facility | OP | 9 | 2004 |  |  | OP | 6 | 2004 |  |  | OP | 6 | 2004 | N | NG | CT | N/A | IPP Non-CHP | 3 |  |  |  | 1C MB MG
32790 | AZ | 55372 | Harquahala Generating Project | 2015 | 2 | CTG2 | HRSG2 | CTA&B | Natural Gas Fired Combined Cycle | [6 empty] | 229 | 0 | 0 | 0 |  |  | 0 |  | 0 |  |  |  |  | 0.122 | 0.122 |  |  |  |  | 84 |  | (RI) Recirculate: Induced Draft |  | RI | Closed | Fresh | Ground | Centarl Arizona Project, Wells | Zero Liquid Discharge Facility | OP | 9 | 2004 |  |  | OP | 6 | 2004 |  |  | OP | 6 | 2004 | N | NG | CT | N/A | IPP Non-CHP | 3 |  |  |  | 1C MB MG
32790 | AZ | 55372 | Harquahala Generating Project | 2015 | 3 | CTG2 | HRSG2 | CTA&B | Natural Gas Fired Combined Cycle | [6 empty] | 229 | 0 | 0 | 0 |  |  | 0 |  | 0 |  |  |  |  | 0.764 | 0.764 |  |  |  |  | 183 |  | (RI) Recirculate: Induced Draft |  | RI | Closed | Fresh | Ground | Centarl Arizona Project, Wells | Zero Liquid Discharge Facility | OP | 9 | 2004 |  |  | OP | 6 | 2004 |  |  | OP | 6 | 2004 | N | NG | CT | N/A | IPP Non-CHP | 3 |  |  |  | 1C MB MG
32790 | AZ | 55372 | Harquahala Generating Project | 2015 | 4 | CTG2 | HRSG2 | CTA&B | Natural Gas Fired Combined Cycle | [6 empty] | 229 | 0 | 0 | 0 |  |  | 0 |  | 0 |  |  |  |  | 0.707 | 0.707 |  |  |  |  | 688 |  | (RI) Recirculate: Induced Draft |  | RI | Closed | Fresh | Ground | Centarl Arizona Project, Wells | Zero Liquid Discharge Facility | OP | 9 | 2004 |  |  | OP | 6 | 2004 |  |  | OP | 6 | 2004 | N | NG | CT | N/A | IPP Non-CHP | 3 |  |  |  | 1C MB MG
32790 | AZ | 55372 | Harquahala Generating Project | 2015 | 5 | CTG2 | HRSG2 | CTA&B | Natural Gas Fired Combined Cycle | [6 empty] | 229 | 0 | 0 | 0 |  |  | 0 |  | 0 |  |  |  |  | 1.132 | 1.132 |  |  |  |  | 729 |  | (RI) Recirculate: Induced Draft |  | RI | Closed | Fresh | Ground | Centarl Arizona Project, Wells | Zero Liquid Discharge Facility | OP | 9 | 2004 |  |  | OP | 6 | 2004 |  |  | OP | 6 | 2004 | N | NG | CT | N/A | IPP Non-CHP | 3 |  |  |  | 1C MB MG
32790 | AZ | 55372 | Harquahala Generating Project | 2015 | 6 | CTG2 | HRSG2 | CTA&B | Natural Gas Fired Combined Cycle | [6 empty] | 229 | 66362 | 64591 | 670712 |  |  | 670712 |  | 670712 |  |  |  |  | 75.122 | 75.122 |  |  |  |  | 676 |  | (RI) Recirculate: Induced Draft |  | RI | Closed | Fresh | Ground | Centarl Arizona Project, Wells | Zero Liquid Discharge Facility | OP | 9 | 2004 |  |  | OP | 6 | 2004 |  |  | OP | 6 | 2004 | N | NG | CT | N/A | IPP Non-CHP | 3 |  |  |  | 1C MB MG
32790 | AZ | 55372 | Harquahala Generating Project | 2015 | 7 | CTG2 | HRSG2 | CTA&B | Natural Gas Fired Combined Cycle | [6 empty] | 229 | 97150 | 94156 | 1061453 |  |  | 1061453 |  | 1061453 |  |  |  |  | 139.242 | 139.242 |  |  |  |  | 744 |  | (RI) Recirculate: Induced Draft |  | RI | Closed | Fresh | Ground | Centarl Arizona Project, Wells | Zero Liquid Discharge Facility | OP | 9 | 2004 |  |  | OP | 6 | 2004 |  |  | OP | 6 | 2004 | N | NG | CT | N/A | IPP Non-CHP | 3 |  |  |  | 1C MB MG
32790 | AZ | 55372 | Harquahala Generating Project | 2015 | 8 | CTG2 | HRSG2 | CTA&B | Natural Gas Fired Combined Cycle | [6 empty] | 229 | 134051 | 130411 | 1449944 |  |  | 1449944 |  | 1449944 |  |  |  |  | 127.251 | 127.251 |  |  |  |  | 744 |  | (RI) Recirculate: Induced Draft |  | RI | Closed | Fresh | Ground | Centarl Arizona Project, Wells | Zero Liquid Discharge Facility | OP | 9 | 2004 |  |  | OP | 6 | 2004 |  |  | OP | 6 | 2004 | N | NG | CT | N/A | IPP Non-CHP | 3 |  |  |  | 1C MB MG
32790 | AZ | 55372 | Harquahala Generating Project | 2015 | 9 | CTG2 | HRSG2 | CTA&B | Natural Gas Fired Combined Cycle | [6 empty] | 229 | 10169 | 9867 | 366224 |  |  | 366224 |  | 366224 |  |  |  |  | 33.517 | 33.517 |  |  |  |  | 718 |  | (RI) Recirculate: Induced Draft |  | RI | Closed | Fresh | Ground | Centarl Arizona Project, Wells | Zero Liquid Discharge Facility | OP | 9 | 2004 |  |  | OP | 6 | 2004 |  |  | OP | 6 | 2004 | N | NG | CT | N/A | IPP Non-CHP | 3 |  |  |  | 1C MB MG
32790 | AZ | 55372 | Harquahala Generating Project | 2015 | 10 | CTG2 | HRSG2 | CTA&B | Natural Gas Fired Combined Cycle | [6 empty] | 229 | 0 | 0 | 0 |  |  | 0 |  | 0 |  |  |  |  | 0.313 | 0.313 |  |  |  |  | 744 |  | (RI) Recirculate: Induced Draft |  | RI | Closed | Fresh | Ground | Centarl Arizona Project, Wells | Zero Liquid Discharge Facility | OP | 9 | 2004 |  |  | OP | 6 | 2004 |  |  | OP | 6 | 2004 | N | NG | CT | N/A | IPP Non-CHP | 3 |  |  |  | 1C MB MG
32790 | AZ | 55372 | Harquahala Generating Project | 2015 | 11 | CTG2 | HRSG2 | CTA&B | Natural Gas Fired Combined Cycle | [6 empty] | 229 | 0 | 0 | 0 |  |  | 0 |  | 0 |  |  |  |  | 15.615 | 15.615 |  |  |  |  | 703 |  | (RI) Recirculate: Induced Draft |  | RI | Closed | Fresh | Ground | Centarl Arizona Project, Wells | Zero Liquid Discharge Facility | OP | 9 | 2004 |  |  | OP | 6 | 2004 |  |  | OP | 6 | 2004 | N | NG | CT | N/A | IPP Non-CHP | 3 |  |  |  | 1C MB MG
32790 | AZ | 55372 | Harquahala Generating Project | 2015 | 12 | CTG2 | HRSG2 | CTA&B | Natural Gas Fired Combined Cycle | [6 empty] | 229 | 13505 | 13032 | 143462 |  |  | 143462 |  | 143462 |  |  |  |  | 44.899 | 44.899 |  |  |  |  | 744 |  | (RI) Recirculate: Induced Draft |  | RI | Closed | Fresh | Ground | Centarl Arizona Project, Wells | Zero Liquid Discharge Facility | OP | 9 | 2004 |  |  | OP | 6 | 2004 |  |  | OP | 6 | 2004 | N | NG | CT | N/A | IPP Non-CHP | 3 |  |  |  | 1C MB MG
32790 | AZ | 55372 | Harquahala Generating Project | 2015 | 1 | STG2 | HRSG2 | CTA&B | Natural Gas Fired Combined Cycle | 114.9 | 1475 | 1436 | [6 empty] | 0 | 0 |  |  |  | 0 |  |  |  |  | 1.534 | 1.534 |  |  |  |  | 76 |  | (RI) Recirculate: Induced Draft |  | RI | Closed | Fresh | Ground | Centarl Arizona Project, Wells | Zero Liquid Discharge Facility | OP | 9 | 2004 |  |  | OP | 6 | 2004 |  |  | OP | 6 | 2004 | N | NG | CA | N | IPP Non-CHP | 3 |  |  |  | 1C MB MG
32790 | AZ | 55372 | Harquahala Generating Project | 2015 | 2 | STG2 | HRSG2 | CTA&B | Natural Gas Fired Combined Cycle | 114.9 | 0 | 0 | [6 empty] | 0 | 0 |  |  |  | 0 |  |  |  |  | 0.122 | 0.122 |  |  |  |  | 84 |  | (RI) Recirculate: Induced Draft |  | RI | Closed | Fresh | Ground | Centarl Arizona Project, Wells | Zero Liquid Discharge Facility | OP | 9 | 2004 |  |  | OP | 6 | 2004 |  |  | OP | 6 | 2004 | N | NG | CA | N | IPP Non-CHP | 3 |  |  |  | 1C MB MG
32790 | AZ | 55372 | Harquahala Generating Project | 2015 | 3 | STG2 | HRSG2 | CTA&B | Natural Gas Fired Combined Cycle | 114.9 | 0 | 0 | [6 empty] | 0 | 0 |  |  |  | 0 |  |  |  |  | 0.764 | 0.764 |  |  |  |  | 183 |  | (RI) Recirculate: Induced Draft |  | RI | Closed | Fresh | Ground | Centarl Arizona Project, Wells | Zero Liquid Discharge Facility | OP | 9 | 2004 |  |  | OP | 6 | 2004 |  |  | OP | 6 | 2004 | N | NG | CA | N | IPP Non-CHP | 3 |  |  |  | 1C MB MG
32790 | AZ | 55372 | Harquahala Generating Project | 2015 | 4 | STG2 | HRSG2 | CTA&B | Natural Gas Fired Combined Cycle | 114.9 | 0 | 0 | [6 empty] | 0 | 0 |  |  |  | 0 |  |  |  |  | 0.707 | 0.707 |  |  |  |  | 688 |  | (RI) Recirculate: Induced Draft |  | RI | Closed | Fresh | Ground | Centarl Arizona Project, Wells | Zero Liquid Discharge Facility | OP | 9 | 2004 |  |  | OP | 6 | 2004 |  |  | OP | 6 | 2004 | N | NG | CA | N | IPP Non-CHP | 3 |  |  |  | 1C MB MG
32790 | AZ | 55372 | Harquahala Generating Project | 2015 | 5 | STG2 | HRSG2 | CTA&B | Natural Gas Fired Combined Cycle | 114.9 | 0 | 0 | [6 empty] | 0 | 0 |  |  |  | 0 |  |  |  |  | 1.132 | 1.132 |  |  |  |  | 729 |  | (RI) Recirculate: Induced Draft |  | RI | Closed | Fresh | Ground | Centarl Arizona Project, Wells | Zero Liquid Discharge Facility | OP | 9 | 2004 |  |  | OP | 6 | 2004 |  |  | OP | 6 | 2004 | N | NG | CA | N | IPP Non-CHP | 3 |  |  |  | 1C MB MG
32790 | AZ | 55372 | Harquahala Generating Project | 2015 | 6 | STG2 | HRSG2 | CTA&B | Natural Gas Fired Combined Cycle | 114.9 | 37029 | 36041 | [6 empty] | 0 | 0 |  |  |  | 0 |  |  |  |  | 75.122 | 75.122 |  |  |  |  | 676 |  | (RI) Recirculate: Induced Draft |  | RI | Closed | Fresh | Ground | Centarl Arizona Project, Wells | Zero Liquid Discharge Facility | OP | 9 | 2004 |  |  | OP | 6 | 2004 |  |  | OP | 6 | 2004 | N | NG | CA | N | IPP Non-CHP | 3 |  |  |  | 1C MB MG
32790 | AZ | 55372 | Harquahala Generating Project | 2015 | 7 | STG2 | HRSG2 | CTA&B | Natural Gas Fired Combined Cycle | 114.9 | 53424 | 51837 | [6 empty] | 0 | 0 |  |  |  | 0 |  |  |  |  | 139.242 | 139.242 |  |  |  |  | 744 |  | (RI) Recirculate: Induced Draft |  | RI | Closed | Fresh | Ground | Centarl Arizona Project, Wells | Zero Liquid Discharge Facility | OP | 9 | 2004 |  |  | OP | 6 | 2004 |  |  | OP | 6 | 2004 | N | NG | CA | N | IPP Non-CHP | 3 |  |  |  | 1C MB MG
32790 | AZ | 55372 | Harquahala Generating Project | 2015 | 8 | STG2 | HRSG2 | CTA&B | Natural Gas Fired Combined Cycle | 114.9 | 76693 | 74610 | [6 empty] | 0 | 0 |  |  |  | 0 |  |  |  |  | 127.251 | 127.251 |  |  |  |  | 744 |  | (RI) Recirculate: Induced Draft |  | RI | Closed | Fresh | Ground | Centarl Arizona Project, Wells | Zero Liquid Discharge Facility | OP | 9 | 2004 |  |  | OP | 6 | 2004 |  |  | OP | 6 | 2004 | N | NG | CA | N | IPP Non-CHP | 3 |  |  |  | 1C MB MG
32790 | AZ | 55372 | Harquahala Generating Project | 2015 | 9 | STG2 | HRSG2 | CTA&B | Natural Gas Fired Combined Cycle | 114.9 | 23119 | 22351 | [6 empty] | 0 | 0 |  |  |  | 0 |  |  |  |  | 33.517 | 33.517 |  |  |  |  | 718 |  | (RI) Recirculate: Induced Draft |  | RI | Closed | Fresh | Ground | Centarl Arizona Project, Wells | Zero Liquid Discharge Facility | OP | 9 | 2004 |  |  | OP | 6 | 2004 |  |  | OP | 6 | 2004 | N | NG | CA | N | IPP Non-CHP | 3 |  |  |  | 1C MB MG
32790 | AZ | 55372 | Harquahala Generating Project | 2015 | 10 | STG2 | HRSG2 | CTA&B | Natural Gas Fired Combined Cycle | 114.9 | 0 | 0 | [6 empty] | 0 | 0 |  |  |  | 0 |  |  |  |  | 0.313 | 0.313 |  |  |  |  | 744 |  | (RI) Recirculate: Induced Draft |  | RI | Closed | Fresh | Ground | Centarl Arizona Project, Wells | Zero Liquid Discharge Facility | OP | 9 | 2004 |  |  | OP | 6 | 2004 |  |  | OP | 6 | 2004 | N | NG | CA | N | IPP Non-CHP | 3 |  |  |  | 1C MB MG
32790 | AZ | 55372 | Harquahala Generating Project | 2015 | 11 | STG2 | HRSG2 | CTA&B | Natural Gas Fired Combined Cycle | 114.9 | 0 | 0 | [6 empty] | 0 | 0 |  |  |  | 0 |  |  |  |  | 15.615 | 15.615 |  |  |  |  | 703 |  | (RI) Recirculate: Induced Draft |  | RI | Closed | Fresh | Ground | Centarl Arizona Project, Wells | Zero Liquid Discharge Facility | OP | 9 | 2004 |  |  | OP | 6 | 2004 |  |  | OP | 6 | 2004 | N | NG | CA | N | IPP Non-CHP | 3 |  |  |  | 1C MB MG
32790 | AZ | 55372 | Harquahala Generating Project | 2015 | 12 | STG2 | HRSG2 | CTA&B | Natural Gas Fired Combined Cycle | 114.9 | 6809 | 6750 | [6 empty] | 0 | 0 |  |  |  | 0 |  |  |  |  | 44.899 | 44.899 |  |  |  |  | 744 |  | (RI) Recirculate: Induced Draft |  | RI | Closed | Fresh | Ground | Centarl Arizona Project, Wells | Zero Liquid Discharge Facility | OP | 9 | 2004 |  |  | OP | 6 | 2004 |  |  | OP | 6 | 2004 | N | NG | CA | N | IPP Non-CHP | 3 |  |  |  | 1C MB MG
32790 | AZ | 55372 | Harquahala Generating Project | 2015 | 1 | CTG3 | HRSG3 | CTA&B | Natural Gas Fired Combined Cycle | [6 empty] | 222 | 0 | 0 | 0 |  |  | 0 |  | 0 |  |  |  |  | 1.534 | 1.534 |  |  |  |  | 76 |  | (RI) Recirculate: Induced Draft |  | RI | Closed | Fresh | Ground | Centarl Arizona Project, Wells | Zero Liquid Discharge Facility | OP | 8 | 2004 |  |  | OP | 6 | 2004 |  |  | OP | 6 | 2004 | N | NG | CT | N/A | IPP Non-CHP | 3 |  |  |  | 1C MB MG
32790 | AZ | 55372 | Harquahala Generating Project | 2015 | 2 | CTG3 | HRSG3 | CTA&B | Natural Gas Fired Combined Cycle | [6 empty] | 222 | 0 | 0 | 0 |  |  | 0 |  | 0 |  |  |  |  | 0.122 | 0.122 |  |  |  |  | 84 |  | (RI) Recirculate: Induced Draft |  | RI | Closed | Fresh | Ground | Centarl Arizona Project, Wells | Zero Liquid Discharge Facility | OP | 8 | 2004 |  |  | OP | 6 | 2004 |  |  | OP | 6 | 2004 | N | NG | CT | N/A | IPP Non-CHP | 3 |  |  |  | 1C MB MG
32790 | AZ | 55372 | Harquahala Generating Project | 2015 | 3 | CTG3 | HRSG3 | CTA&B | Natural Gas Fired Combined Cycle | [6 empty] | 222 | 0 | 0 | 0 |  |  | 0 |  | 0 |  |  |  |  | 0.764 | 0.764 |  |  |  |  | 183 |  | (RI) Recirculate: Induced Draft |  | RI | Closed | Fresh | Ground | Centarl Arizona Project, Wells | Zero Liquid Discharge Facility | OP | 8 | 2004 |  |  | OP | 6 | 2004 |  |  | OP | 6 | 2004 | N | NG | CT | N/A | IPP Non-CHP | 3 |  |  |  | 1C MB MG
32790 | AZ | 55372 | Harquahala Generating Project | 2015 | 4 | CTG3 | HRSG3 | CTA&B | Natural Gas Fired Combined Cycle | [6 empty] | 222 | 2000 | 1921 | 24268 |  |  | 24268 |  | 24268 |  |  |  |  | 0.707 | 0.707 |  |  |  |  | 688 |  | (RI) Recirculate: Induced Draft |  | RI | Closed | Fresh | Ground | Centarl Arizona Project, Wells | Zero Liquid Discharge Facility | OP | 8 | 2004 |  |  | OP | 6 | 2004 |  |  | OP | 6 | 2004 | N | NG | CT | N/A | IPP Non-CHP | 3 |  |  |  | 1C MB MG
32790 | AZ | 55372 | Harquahala Generating Project | 2015 | 5 | CTG3 | HRSG3 | CTA&B | Natural Gas Fired Combined Cycle | [6 empty] | 222 | 2794 | 2697 | 32614 |  |  | 32614 |  | 32614 |  |  |  |  | 1.132 | 1.132 |  |  |  |  | 729 |  | (RI) Recirculate: Induced Draft |  | RI | Closed | Fresh | Ground | Centarl Arizona Project, Wells | Zero Liquid Discharge Facility | OP | 8 | 2004 |  |  | OP | 6 | 2004 |  |  | OP | 6 | 2004 | N | NG | CT | N/A | IPP Non-CHP | 3 |  |  |  | 1C MB MG
32790 | AZ | 55372 | Harquahala Generating Project | 2015 | 6 | CTG3 | HRSG3 | CTA&B | Natural Gas Fired Combined Cycle | [6 empty] | 222 | 53576 | 52230 | 541836 |  |  | 541836 |  | 541836 |  |  |  |  | 75.122 | 75.122 |  |  |  |  | 676 |  | (RI) Recirculate: Induced Draft |  | RI | Closed | Fresh | Ground | Centarl Arizona Project, Wells | Zero Liquid Discharge Facility | OP | 8 | 2004 |  |  | OP | 6 | 2004 |  |  | OP | 6 | 2004 | N | NG | CT | N/A | IPP Non-CHP | 3 |  |  |  | 1C MB MG
32790 | AZ | 55372 | Harquahala Generating Project | 2015 | 7 | CTG3 | HRSG3 | CTA&B | Natural Gas Fired Combined Cycle | [6 empty] | 222 | 99934 | 97406 | 1081432 |  |  | 1081432 |  | 1081432 |  |  |  |  | 139.242 | 139.242 |  |  |  |  | 744 |  | (RI) Recirculate: Induced Draft |  | RI | Closed | Fresh | Ground | Centarl Arizona Project, Wells | Zero Liquid Discharge Facility | OP | 8 | 2004 |  |  | OP | 6 | 2004 |  |  | OP | 6 | 2004 | N | NG | CT | N/A | IPP Non-CHP | 3 |  |  |  | 1C MB MG
32790 | AZ | 55372 | Harquahala Generating Project | 2015 | 8 | CTG3 | HRSG3 | CTA&B | Natural Gas Fired Combined Cycle | [6 empty] | 222 | 1445 | 1374 | 16905 |  |  | 16905 |  | 16905 |  |  |  |  | 127.251 | 127.251 |  |  |  |  | 744 |  | (RI) Recirculate: Induced Draft |  | RI | Closed | Fresh | Ground | Centarl Arizona Project, Wells | Zero Liquid Discharge Facility | OP | 8 | 2004 |  |  | OP | 6 | 2004 |  |  | OP | 6 | 2004 | N | NG | CT | N/A | IPP Non-CHP | 3 |  |  |  | 1C MB MG
32790 | AZ | 55372 | Harquahala Generating Project | 2015 | 9 | CTG3 | HRSG3 | CTA&B | Natural Gas Fired Combined Cycle | [6 empty] | 222 | 33421 | 32481 | 254728 |  |  | 254728 |  | 254728 |  |  |  |  | 33.517 | 33.517 |  |  |  |  | 718 |  | (RI) Recirculate: Induced Draft |  | RI | Closed | Fresh | Ground | Centarl Arizona Project, Wells | Zero Liquid Discharge Facility | OP | 8 | 2004 |  |  | OP | 6 | 2004 |  |  | OP | 6 | 2004 | N | NG | CT | N/A | IPP Non-CHP | 3 |  |  |  | 1C MB MG
32790 | AZ | 55372 | Harquahala Generating Project | 2015 | 10 | CTG3 | HRSG3 | CTA&B | Natural Gas Fired Combined Cycle | [6 empty] | 222 | 0 | 0 | 0 |  |  | 0 |  | 0 |  |  |  |  | 0.313 | 0.313 |  |  |  |  | 744 |  | (RI) Recirculate: Induced Draft |  | RI | Closed | Fresh | Ground | Centarl Arizona Project, Wells | Zero Liquid Discharge Facility | OP | 8 | 2004 |  |  | OP | 6 | 2004 |  |  | OP | 6 | 2004 | N | NG | CT | N/A | IPP Non-CHP | 3 |  |  |  | 1C MB MG
32790 | AZ | 55372 | Harquahala Generating Project | 2015 | 11 | CTG3 | HRSG3 | CTA&B | Natural Gas Fired Combined Cycle | [6 empty] | 222 | 19924 | 19395 | 209780 |  |  | 209780 |  | 209780 |  |  |  |  | 15.615 | 15.615 |  |  |  |  | 703 |  | (RI) Recirculate: Induced Draft |  | RI | Closed | Fresh | Ground | Centarl Arizona Project, Wells | Zero Liquid Discharge Facility | OP | 8 | 2004 |  |  | OP | 6 | 2004 |  |  | OP | 6 | 2004 | N | NG | CT | N/A | IPP Non-CHP | 3 |  |  |  | 1C MB MG
32790 | AZ | 55372 | Harquahala Generating Project | 2015 | 12 | CTG3 | HRSG3 | CTA&B | Natural Gas Fired Combined Cycle | [6 empty] | 222 | 127025 | 121986 | 1317138 |  |  | 1317138 |  | 1317138 |  |  |  |  | 44.899 | 44.899 |  |  |  |  | 744 |  | (RI) Recirculate: Induced Draft |  | RI | Closed | Fresh | Ground | Centarl Arizona Project, Wells | Zero Liquid Discharge Facility | OP | 8 | 2004 |  |  | OP | 6 | 2004 |  |  | OP | 6 | 2004 | N | NG | CT | N/A | IPP Non-CHP | 3 |  |  |  | 1C MB MG
32790 | AZ | 55372 | Harquahala Generating Project | 2015 | 1 | STG3 | HRSG3 | CTA&B | Natural Gas Fired Combined Cycle | 111.5 | 0 | 0 | [6 empty] | 0 | 0 |  |  |  | 0 |  |  |  |  | 1.534 | 1.534 |  |  |  |  | 76 |  | (RI) Recirculate: Induced Draft |  | RI | Closed | Fresh | Ground | Centarl Arizona Project, Wells | Zero Liquid Discharge Facility | OP | 8 | 2004 |  |  | OP | 6 | 2004 |  |  | OP | 6 | 2004 | N | NG | CA | N | IPP Non-CHP | 3 |  |  |  | 1C MB MG
32790 | AZ | 55372 | Harquahala Generating Project | 2015 | 2 | STG3 | HRSG3 | CTA&B | Natural Gas Fired Combined Cycle | 111.5 | 0 | 0 | [6 empty] | 0 | 0 |  |  |  | 0 |  |  |  |  | 0.122 | 0.122 |  |  |  |  | 84 |  | (RI) Recirculate: Induced Draft |  | RI | Closed | Fresh | Ground | Centarl Arizona Project, Wells | Zero Liquid Discharge Facility | OP | 8 | 2004 |  |  | OP | 6 | 2004 |  |  | OP | 6 | 2004 | N | NG | CA | N | IPP Non-CHP | 3 |  |  |  | 1C MB MG
32790 | AZ | 55372 | Harquahala Generating Project | 2015 | 3 | STG3 | HRSG3 | CTA&B | Natural Gas Fired Combined Cycle | 111.5 | 0 | 0 | [6 empty] | 0 | 0 |  |  |  | 0 |  |  |  |  | 0.764 | 0.764 |  |  |  |  | 183 |  | (RI) Recirculate: Induced Draft |  | RI | Closed | Fresh | Ground | Centarl Arizona Project, Wells | Zero Liquid Discharge Facility | OP | 8 | 2004 |  |  | OP | 6 | 2004 |  |  | OP | 6 | 2004 | N | NG | CA | N | IPP Non-CHP | 3 |  |  |  | 1C MB MG
32790 | AZ | 55372 | Harquahala Generating Project | 2015 | 4 | STG3 | HRSG3 | CTA&B | Natural Gas Fired Combined Cycle | 111.5 | 816 | 783 | [6 empty] | 0 | 0 |  |  |  | 0 |  |  |  |  | 0.707 | 0.707 |  |  |  |  | 688 |  | (RI) Recirculate: Induced Draft |  | RI | Closed | Fresh | Ground | Centarl Arizona Project, Wells | Zero Liquid Discharge Facility | OP | 8 | 2004 |  |  | OP | 6 | 2004 |  |  | OP | 6 | 2004 | N | NG | CA | N | IPP Non-CHP | 3 |  |  |  | 1C MB MG
32790 | AZ | 55372 | Harquahala Generating Project | 2015 | 5 | STG3 | HRSG3 | CTA&B | Natural Gas Fired Combined Cycle | 111.5 | 1249 | 1206 | [6 empty] | 0 | 0 |  |  |  | 0 |  |  |  |  | 1.132 | 1.132 |  |  |  |  | 729 |  | (RI) Recirculate: Induced Draft |  | RI | Closed | Fresh | Ground | Centarl Arizona Project, Wells | Zero Liquid Discharge Facility | OP | 8 | 2004 |  |  | OP | 6 | 2004 |  |  | OP | 6 | 2004 | N | NG | CA | N | IPP Non-CHP | 3 |  |  |  | 1C MB MG
32790 | AZ | 55372 | Harquahala Generating Project | 2015 | 6 | STG3 | HRSG3 | CTA&B | Natural Gas Fired Combined Cycle | 111.5 | 31020 | 30241 | [6 empty] | 0 | 0 |  |  |  | 0 |  |  |  |  | 75.122 | 75.122 |  |  |  |  | 676 |  | (RI) Recirculate: Induced Draft |  | RI | Closed | Fresh | Ground | Centarl Arizona Project, Wells | Zero Liquid Discharge Facility | OP | 8 | 2004 |  |  | OP | 6 | 2004 |  |  | OP | 6 | 2004 | N | NG | CA | N | IPP Non-CHP | 3 |  |  |  | 1C MB MG
32790 | AZ | 55372 | Harquahala Generating Project | 2015 | 7 | STG3 | HRSG3 | CTA&B | Natural Gas Fired Combined Cycle | 111.5 | 57017 | 55582 | [6 empty] | 0 | 0 |  |  |  | 0 |  |  |  |  | 139.242 | 139.242 |  |  |  |  | 744 |  | (RI) Recirculate: Induced Draft |  | RI | Closed | Fresh | Ground | Centarl Arizona Project, Wells | Zero Liquid Discharge Facility | OP | 8 | 2004 |  |  | OP | 6 | 2004 |  |  | OP | 6 | 2004 | N | NG | CA | N | IPP Non-CHP | 3 |  |  |  | 1C MB MG
32790 | AZ | 55372 | Harquahala Generating Project | 2015 | 8 | STG3 | HRSG3 | CTA&B | Natural Gas Fired Combined Cycle | 111.5 | 866 | 824 | [6 empty] | 0 | 0 |  |  |  | 0 |  |  |  |  | 127.251 | 127.251 |  |  |  |  | 744 |  | (RI) Recirculate: Induced Draft |  | RI | Closed | Fresh | Ground | Centarl Arizona Project, Wells | Zero Liquid Discharge Facility | OP | 8 | 2004 |  |  | OP | 6 | 2004 |  |  | OP | 6 | 2004 | N | NG | CA | N | IPP Non-CHP | 3 |  |  |  | 1C MB MG
32790 | AZ | 55372 | Harquahala Generating Project | 2015 | 9 | STG3 | HRSG3 | CTA&B | Natural Gas Fired Combined Cycle | 111.5 | 12737 | 12432 | [6 empty] | 0 | 0 |  |  |  | 0 |  |  |  |  | 33.517 | 33.517 |  |  |  |  | 718 |  | (RI) Recirculate: Induced Draft |  | RI | Closed | Fresh | Ground | Centarl Arizona Project, Wells | Zero Liquid Discharge Facility | OP | 8 | 2004 |  |  | OP | 6 | 2004 |  |  | OP | 6 | 2004 | N | NG | CA | N | IPP Non-CHP | 3 |  |  |  | 1C MB MG
32790 | AZ | 55372 | Harquahala Generating Project | 2015 | 10 | STG3 | HRSG3 | CTA&B | Natural Gas Fired Combined Cycle | 111.5 | 0 | 0 | [6 empty] | 0 | 0 |  |  |  | 0 |  |  |  |  | 0.313 | 0.313 |  |  |  |  | 744 |  | (RI) Recirculate: Induced Draft |  | RI | Closed | Fresh | Ground | Centarl Arizona Project, Wells | Zero Liquid Discharge Facility | OP | 8 | 2004 |  |  | OP | 6 | 2004 |  |  | OP | 6 | 2004 | N | NG | CA | N | IPP Non-CHP | 3 |  |  |  | 1C MB MG
32790 | AZ | 55372 | Harquahala Generating Project | 2015 | 11 | STG3 | HRSG3 | CTA&B | Natural Gas Fired Combined Cycle | 111.5 | 10712 | 10561 | [6 empty] | 0 | 0 |  |  |  | 0 |  |  |  |  | 15.615 | 15.615 |  |  |  |  | 703 |  | (RI) Recirculate: Induced Draft |  | RI | Closed | Fresh | Ground | Centarl Arizona Project, Wells | Zero Liquid Discharge Facility | OP | 8 | 2004 |  |  | OP | 6 | 2004 |  |  | OP | 6 | 2004 | N | NG | CA | N | IPP Non-CHP | 3 |  |  |  | 1C MB MG
32790 | AZ | 55372 | Harquahala Generating Project | 2015 | 12 | STG3 | HRSG3 | CTA&B | Natural Gas Fired Combined Cycle | 111.5 | 67471 | 66413 | [6 empty] | 0 | 0 |  |  |  | 0 |  |  |  |  | 44.899 | 44.899 |  |  |  |  | 744 |  | (RI) Recirculate: Induced Draft |  | RI | Closed | Fresh | Ground | Centarl Arizona Project, Wells | Zero Liquid Discharge Facility | OP | 8 | 2004 |  |  | OP | 6 | 2004 |  |  | OP | 6 | 2004 | N | NG | CA | N | IPP Non-CHP | 3 |  |  |  | 1C MB MG
22979 | NY | 55375 | Astoria Energy | 2015 | 1 | CT1 | HRSG1 | ACC1 | Natural Gas Fired Combined Cycle | [6 empty] | 156 | 99096 | 93479 | 1077179 |  |  | 1077179 |  | 1015121 | 62058 | [9 empty] | 744 |  | (DC) Dry Cooling |  | DC | Dry/Hybrid | Other | Other |  |  | OP | 5 | 2006 |  |  | OP | 5 | 2006 | 2 | 2026 | OP | 5 | 2006 | N | NG | CT | N/A | IPP Non-CHP | 1 |  |  |  | 1C MB MG
22979 | NY | 55375 | Astoria Energy | 2015 | 2 | CT1 | HRSG1 | ACC1 | Natural Gas Fired Combined Cycle | [6 empty] | 156 | 102770 | 97939 | 1069765 |  |  | 1069765 |  | 644113 | 425652 | [9 empty] | 649 |  | (DC) Dry Cooling |  | DC | Dry/Hybrid | Other | Other |  |  | OP | 5 | 2006 |  |  | OP | 5 | 2006 | 2 | 2026 | OP | 5 | 2006 | N | NG | CT | N/A | IPP Non-CHP | 1 |  |  |  | 1C MB MG
22979 | NY | 55375 | Astoria Energy | 2015 | 3 | CT1 | HRSG1 | ACC1 | Natural Gas Fired Combined Cycle | [6 empty] | 156 | 127235 | 122675 | 1289051 |  |  | 1289051 |  | 1231584 | 57467 | [9 empty] | 743 |  | (DC) Dry Cooling |  | DC | Dry/Hybrid | Other | Other |  |  | OP | 5 | 2006 |  |  | OP | 5 | 2006 | 2 | 2026 | OP | 5 | 2006 | N | NG | CT | N/A | IPP Non-CHP | 1 |  |  |  | 1C MB MG
22979 | NY | 55375 | Astoria Energy | 2015 | 4 | CT1 | HRSG1 | ACC1 | Natural Gas Fired Combined Cycle | [6 empty] | 156 | 75600 | 72978 | 779573 |  |  | 779573 |  | 779573 | 0 | [9 empty] | 509 |  | (DC) Dry Cooling |  | DC | Dry/Hybrid | Other | Other |  |  | OP | 5 | 2006 |  |  | OP | 5 | 2006 | 2 | 2026 | OP | 5 | 2006 | N | NG | CT | N/A | IPP Non-CHP | 1 |  |  |  | 1C MB MG
22979 | NY | 55375 | Astoria Energy | 2015 | 5 | CT1 | HRSG1 | ACC1 | Natural Gas Fired Combined Cycle | [6 empty] | 156 | 85770 | 79072 | 906088 |  |  | 906088 |  | 906001 | 87 | [9 empty] | 744 |  | (DC) Dry Cooling |  | DC | Dry/Hybrid | Other | Other |  |  | OP | 5 | 2006 |  |  | OP | 5 | 2006 | 2 | 2026 | OP | 5 | 2006 | N | NG | CT | N/A | IPP Non-CHP | 1 |  |  |  | 1C MB MG
22979 | NY | 55375 | Astoria Energy | 2015 | 6 | CT1 | HRSG1 | ACC1 | Natural Gas Fired Combined Cycle | [6 empty] | 156 | 86534 | 79918 | 926246 |  |  | 926246 |  | 926049 | 197 | [9 empty] | 717 |  | (DC) Dry Cooling |  | DC | Dry/Hybrid | Other | Other |  |  | OP | 5 | 2006 |  |  | OP | 5 | 2006 | 2 | 2026 | OP | 5 | 2006 | N | NG | CT | N/A | IPP Non-CHP | 1 |  |  |  | 1C MB MG
22979 | NY | 55375 | Astoria Energy | 2015 | 7 | CT1 | HRSG1 | ACC1 | Natural Gas Fired Combined Cycle | [6 empty] | 156 | 101571 | 96182 | 1071277 |  |  | 1071277 |  | 1071277 | 0 | [9 empty] | 744 |  | (DC) Dry Cooling |  | DC | Dry/Hybrid | Other | Other |  |  | OP | 5 | 2006 |  |  | OP | 5 | 2006 | 2 | 2026 | OP | 5 | 2006 | N | NG | CT | N/A | IPP Non-CHP | 1 |  |  |  | 1C MB MG
22979 | NY | 55375 | Astoria Energy | 2015 | 8 | CT1 | HRSG1 | ACC1 | Natural Gas Fired Combined Cycle | [6 empty] | 156 | 105134 | 100891 | 1117932 |  |  | 1117932 |  | 1117776 | 156 | [9 empty] | 744 |  | (DC) Dry Cooling |  | DC | Dry/Hybrid | Other | Other |  |  | OP | 5 | 2006 |  |  | OP | 5 | 2006 | 2 | 2026 | OP | 5 | 2006 | N | NG | CT | N/A | IPP Non-CHP | 1 |  |  |  | 1C MB MG
22979 | NY | 55375 | Astoria Energy | 2015 | 9 | CT1 | HRSG1 | ACC1 | Natural Gas Fired Combined Cycle | [6 empty] | 156 | 112905 | 108598 | 1197317 |  |  | 1197317 |  | 1197317 | 0 | [9 empty] | 720 |  | (DC) Dry Cooling |  | DC | Dry/Hybrid | Other | Other |  |  | OP | 5 | 2006 |  |  | OP | 5 | 2006 | 2 | 2026 | OP | 5 | 2006 | N | NG | CT | N/A | IPP Non-CHP | 1 |  |  |  | 1C MB MG
22979 | NY | 55375 | Astoria Energy | 2015 | 10 | CT1 | HRSG1 | ACC1 | Natural Gas Fired Combined Cycle | [6 empty] | 156 | 121417 | 116941 | 1274492 |  |  | 1274492 |  | 1274492 | 0 | [9 empty] | 744 |  | (DC) Dry Cooling |  | DC | Dry/Hybrid | Other | Other |  |  | OP | 5 | 2006 |  |  | OP | 5 | 2006 | 2 | 2026 | OP | 5 | 2006 | N | NG | CT | N/A | IPP Non-CHP | 1 |  |  |  | 1C MB MG
22979 | NY | 55375 | Astoria Energy | 2015 | 11 | CT1 | HRSG1 | ACC1 | Natural Gas Fired Combined Cycle | [6 empty] | 156 | 58863 | 54960 | 634960 |  |  | 634960 |  | 634821 | 139 | [9 empty] | 435 |  | (DC) Dry Cooling |  | DC | Dry/Hybrid | Other | Other |  |  | OP | 5 | 2006 |  |  | OP | 5 | 2006 | 2 | 2026 | OP | 5 | 2006 | N | NG | CT | N/A | IPP Non-CHP | 1 |  |  |  | 1C MB MG
22979 | NY | 55375 | Astoria Energy | 2015 | 12 | CT1 | HRSG1 | ACC1 | Natural Gas Fired Combined Cycle | [6 empty] | 156 | 106028 | 98944 | 1122733 |  |  | 1122733 |  | 1122629 | 104 | [9 empty] | 744 |  | (DC) Dry Cooling |  | DC | Dry/Hybrid | Other | Other |  |  | OP | 5 | 2006 |  |  | OP | 5 | 2006 | 2 | 2026 | OP | 5 | 2006 | N | NG | CT | N/A | IPP Non-CHP | 1 |  |  |  | 1C MB MG
22979 | NY | 55375 | Astoria Energy | 2015 | 1 | CT2 | HRSG1 | ACC1 | Natural Gas Fired Combined Cycle | [6 empty] | 156 | 86143 | 82554 | 907209 |  |  | 907209 |  | 819006 | 88204 | [9 empty] | 744 |  | (DC) Dry Cooling |  | DC | Dry/Hybrid | Other | Other |  |  | OP | 5 | 2006 |  |  | OP | 5 | 2006 | 2 | 2026 | OP | 5 | 2006 | N | NG | CT | N/A | IPP Non-CHP | 1 |  |  |  | 1C MB MG
22979 | NY | 55375 | Astoria Energy | 2015 | 2 | CT2 | HRSG1 | ACC1 | Natural Gas Fired Combined Cycle | [6 empty] | 156 | 84297 | 80848 | 916852 |  |  | 916852 |  | 568263 | 348589 | [9 empty] | 649 |  | (DC) Dry Cooling |  | DC | Dry/Hybrid | Other | Other |  |  | OP | 5 | 2006 |  |  | OP | 5 | 2006 | 2 | 2026 | OP | 5 | 2006 | N | NG | CT | N/A | IPP Non-CHP | 1 |  |  |  | 1C MB MG
22979 | NY | 55375 | Astoria Energy | 2015 | 3 | CT2 | HRSG1 | ACC1 | Natural Gas Fired Combined Cycle | [6 empty] | 156 | 122474 | 115697 | 1264521 |  |  | 1264521 |  | 1253126 | 11395 | [9 empty] | 743 |  | (DC) Dry Cooling |  | DC | Dry/Hybrid | Other | Other |  |  | OP | 5 | 2006 |  |  | OP | 5 | 2006 | 2 | 2026 | OP | 5 | 2006 | N | NG | CT | N/A | IPP Non-CHP | 1 |  |  |  | 1C MB MG
22979 | NY | 55375 | Astoria Energy | 2015 | 4 | CT2 | HRSG1 | ACC1 | Natural Gas Fired Combined Cycle | [6 empty] | 156 | 67965 | 63342 | 738516 |  |  | 738516 |  | 738516 | 0 | [9 empty] | 509 |  | (DC) Dry Cooling |  | DC | Dry/Hybrid | Other | Other |  |  | OP | 5 | 2006 |  |  | OP | 5 | 2006 | 2 | 2026 | OP | 5 | 2006 | N | NG | CT | N/A | IPP Non-CHP | 1 |  |  |  | 1C MB MG
22979 | NY | 55375 | Astoria Energy | 2015 | 5 | CT2 | HRSG1 | ACC1 | Natural Gas Fired Combined Cycle | [6 empty] | 156 | 110409 | 106658 | 1161913 |  |  | 1161913 |  | 1161786 | 128 | [9 empty] | 744 |  | (DC) Dry Cooling |  | DC | Dry/Hybrid | Other | Other |  |  | OP | 5 | 2006 |  |  | OP | 5 | 2006 | 2 | 2026 | OP | 5 | 2006 | N | NG | CT | N/A | IPP Non-CHP | 1 |  |  |  | 1C MB MG
22979 | NY | 55375 | Astoria Energy | 2015 | 6 | CT2 | HRSG1 | ACC1 | Natural Gas Fired Combined Cycle | [6 empty] | 156 | 96308 | 92732 | 1017813 |  |  | 1017813 |  | 1017610 | 203 | [9 empty] | 717 |  | (DC) Dry Cooling |  | DC | Dry/Hybrid | Other | Other |  |  | OP | 5 | 2006 |  |  | OP | 5 | 2006 | 2 | 2026 | OP | 5 | 2006 | N | NG | CT | N/A | IPP Non-CHP | 1 |  |  |  | 1C MB MG
22979 | NY | 55375 | Astoria Energy | 2015 | 7 | CT2 | HRSG1 | ACC1 | Natural Gas Fired Combined Cycle | [6 empty] | 156 | 113869 | 107785 | 1192054 |  |  | 1192054 |  | 1192054 | 0 | [9 empty] | 744 |  | (DC) Dry Cooling |  | DC | Dry/Hybrid | Other | Other |  |  | OP | 5 | 2006 |  |  | OP | 5 | 2006 | 2 | 2026 | OP | 5 | 2006 | N | NG | CT | N/A | IPP Non-CHP | 1 |  |  |  | 1C MB MG
22979 | NY | 55375 | Astoria Energy | 2015 | 8 | CT2 | HRSG1 | ACC1 | Natural Gas Fired Combined Cycle | [6 empty] | 156 | 100581 | 93615 | 1053977 |  |  | 1053977 |  | 1053739 | 238 | [9 empty] | 744 |  | (DC) Dry Cooling |  | DC | Dry/Hybrid | Other | Other |  |  | OP | 5 | 2006 |  |  | OP | 5 | 2006 | 2 | 2026 | OP | 5 | 2006 | N | NG | CT | N/A | IPP Non-CHP | 1 |  |  |  | 1C MB MG
22979 | NY | 55375 | Astoria Energy | 2015 | 9 | CT2 | HRSG1 | ACC1 | Natural Gas Fired Combined Cycle | [6 empty] | 156 | 101267 | 94448 | 1064334 |  |  | 1064334 |  | 1064102 | 232 | [9 empty] | 720 |  | (DC) Dry Cooling |  | DC | Dry/Hybrid | Other | Other |  |  | OP | 5 | 2006 |  |  | OP | 5 | 2006 | 2 | 2026 | OP | 5 | 2006 | N | NG | CT | N/A | IPP Non-CHP | 1 |  |  |  | 1C MB MG
22979 | NY | 55375 | Astoria Energy | 2015 | 10 | CT2 | HRSG1 | ACC1 | Natural Gas Fired Combined Cycle | [6 empty] | 156 | 109650 | 102827 | 1150434 |  |  | 1150434 |  | 1150191 | 243 | [9 empty] | 744 |  | (DC) Dry Cooling |  | DC | Dry/Hybrid | Other | Other |  |  | OP | 5 | 2006 |  |  | OP | 5 | 2006 | 2 | 2026 | OP | 5 | 2006 | N | NG | CT | N/A | IPP Non-CHP | 1 |  |  |  | 1C MB MG
22979 | NY | 55375 | Astoria Energy | 2015 | 11 | CT2 | HRSG1 | ACC1 | Natural Gas Fired Combined Cycle | [6 empty] | 156 | 52499 | 49777 | 567102 |  |  | 567102 |  | 566789 | 313 | [9 empty] | 435 |  | (DC) Dry Cooling |  | DC | Dry/Hybrid | Other | Other |  |  | OP | 5 | 2006 |  |  | OP | 5 | 2006 | 2 | 2026 | OP | 5 | 2006 | N | NG | CT | N/A | IPP Non-CHP | 1 |  |  |  | 1C MB MG
22979 | NY | 55375 | Astoria Energy | 2015 | 12 | CT2 | HRSG1 | ACC1 | Natural Gas Fired Combined Cycle | [6 empty] | 156 | 100208 | 96705 | 1060154 |  |  | 1060154 |  | 1060049 | 104 | [9 empty] | 744 |  | (DC) Dry Cooling |  | DC | Dry/Hybrid | Other | Other |  |  | OP | 5 | 2006 |  |  | OP | 5 | 2006 | 2 | 2026 | OP | 5 | 2006 | N | NG | CT | N/A | IPP Non-CHP | 1 |  |  |  | 1C MB MG
22979 | NY | 55375 | Astoria Energy | 2015 | 1 | ST1 | HRSG1 | ACC1 | Natural Gas Fired Combined Cycle | 228 | 93569 | 93569 | [6 empty] | 10600 | 10600 |  |  |  | 10600 | 0 | [9 empty] | 744 |  | (DC) Dry Cooling |  | DC | Dry/Hybrid | Other | Other |  |  | OP | 5 | 2006 |  |  | OP | 5 | 2006 | 2 | 2026 | OP | 5 | 2006 | N | NG | CA | Y | IPP Non-CHP | 1 |  |  |  | 1C MB MG
22979 | NY | 55375 | Astoria Energy | 2015 | 2 | ST1 | HRSG1 | ACC1 | Natural Gas Fired Combined Cycle | 228 | 91774 | 91774 | [6 empty] | 35408 | 35408 |  |  |  | 35408 | 0 | [9 empty] | 649 |  | (DC) Dry Cooling |  | DC | Dry/Hybrid | Other | Other |  |  | OP | 5 | 2006 |  |  | OP | 5 | 2006 | 2 | 2026 | OP | 5 | 2006 | N | NG | CA | Y | IPP Non-CHP | 1 |  |  |  | 1C MB MG
22979 | NY | 55375 | Astoria Energy | 2015 | 3 | ST1 | HRSG1 | ACC1 | Natural Gas Fired Combined Cycle | 228 | 138621 | 138621 | [6 empty] | 76717 | 76717 |  |  |  | 76717 | 0 | [9 empty] | 743 |  | (DC) Dry Cooling |  | DC | Dry/Hybrid | Other | Other |  |  | OP | 5 | 2006 |  |  | OP | 5 | 2006 | 2 | 2026 | OP | 5 | 2006 | N | NG | CA | Y | IPP Non-CHP | 1 |  |  |  | 1C MB MG
22979 | NY | 55375 | Astoria Energy | 2015 | 4 | ST1 | HRSG1 | ACC1 | Natural Gas Fired Combined Cycle | 228 | 78879 | 78879 | [6 empty] | 24621 | 24621 |  |  |  | 24621 | 0 | [9 empty] | 509 |  | (DC) Dry Cooling |  | DC | Dry/Hybrid | Other | Other |  |  | OP | 5 | 2006 |  |  | OP | 5 | 2006 | 2 | 2026 | OP | 5 | 2006 | N | NG | CA | Y | IPP Non-CHP | 1 |  |  |  | 1C MB MG
22979 | NY | 55375 | Astoria Energy | 2015 | 5 | ST1 | HRSG1 | ACC1 | Natural Gas Fired Combined Cycle | 228 | 107700 | 107700 | [6 empty] | 38291 | 38291 |  |  |  | 38291 | 0 | [9 empty] | 744 |  | (DC) Dry Cooling |  | DC | Dry/Hybrid | Other | Other |  |  | OP | 5 | 2006 |  |  | OP | 5 | 2006 | 2 | 2026 | OP | 5 | 2006 | N | NG | CA | Y | IPP Non-CHP | 1 |  |  |  | 1C MB MG
22979 | NY | 55375 | Astoria Energy | 2015 | 6 | ST1 | HRSG1 | ACC1 | Natural Gas Fired Combined Cycle | 228 | 101930 | 101930 | [6 empty] | 40064 | 40064 |  |  |  | 40064 | 0 | [9 empty] | 717 |  | (DC) Dry Cooling |  | DC | Dry/Hybrid | Other | Other |  |  | OP | 5 | 2006 |  |  | OP | 5 | 2006 | 2 | 2026 | OP | 5 | 2006 | N | NG | CA | Y | IPP Non-CHP | 1 |  |  |  | 1C MB MG
22979 | NY | 55375 | Astoria Energy | 2015 | 7 | ST1 | HRSG1 | ACC1 | Natural Gas Fired Combined Cycle | 228 | 129129 | 129129 | [6 empty] | 85703 | 85703 |  |  |  | 85703 | 0 | [9 empty] | 744 |  | (DC) Dry Cooling |  | DC | Dry/Hybrid | Other | Other |  |  | OP | 5 | 2006 |  |  | OP | 5 | 2006 | 2 | 2026 | OP | 5 | 2006 | N | NG | CA | Y | IPP Non-CHP | 1 |  |  |  | 1C MB MG
22979 | NY | 55375 | Astoria Energy | 2015 | 8 | ST1 | HRSG1 | ACC1 | Natural Gas Fired Combined Cycle | 228 | 120421 | 120421 | [6 empty] | 73174 | 73174 |  |  |  | 73174 | 0 | [9 empty] | 744 |  | (DC) Dry Cooling |  | DC | Dry/Hybrid | Other | Other |  |  | OP | 5 | 2006 |  |  | OP | 5 | 2006 | 2 | 2026 | OP | 5 | 2006 | N | NG | CA | Y | IPP Non-CHP | 1 |  |  |  | 1C MB MG
22979 | NY | 55375 | Astoria Energy | 2015 | 9 | ST1 | HRSG1 | ACC1 | Natural Gas Fired Combined Cycle | 228 | 129469 | 129469 | [6 empty] | 91805 | 91805 |  |  |  | 91805 | 0 | [9 empty] | 720 |  | (DC) Dry Cooling |  | DC | Dry/Hybrid | Other | Other |  |  | OP | 5 | 2006 |  |  | OP | 5 | 2006 | 2 | 2026 | OP | 5 | 2006 | N | NG | CA | Y | IPP Non-CHP | 1 |  |  |  | 1C MB MG
22979 | NY | 55375 | Astoria Energy | 2015 | 10 | ST1 | HRSG1 | ACC1 | Natural Gas Fired Combined Cycle | 228 | 129243 | 129243 | [6 empty] | 54608 | 54608 |  |  |  | 54608 | 0 | [9 empty] | 744 |  | (DC) Dry Cooling |  | DC | Dry/Hybrid | Other | Other |  |  | OP | 5 | 2006 |  |  | OP | 5 | 2006 | 2 | 2026 | OP | 5 | 2006 | N | NG | CA | Y | IPP Non-CHP | 1 |  |  |  | 1C MB MG
22979 | NY | 55375 | Astoria Energy | 2015 | 11 | ST1 | HRSG1 | ACC1 | Natural Gas Fired Combined Cycle | 228 | 60265 | 60265 | [6 empty] | 18159 | 18159 |  |  |  | 18159 | 0 | [9 empty] | 435 |  | (DC) Dry Cooling |  | DC | Dry/Hybrid | Other | Other |  |  | OP | 5 | 2006 |  |  | OP | 5 | 2006 | 2 | 2026 | OP | 5 | 2006 | N | NG | CA | Y | IPP Non-CHP | 1 |  |  |  | 1C MB MG
22979 | NY | 55375 | Astoria Energy | 2015 | 12 | ST1 | HRSG1 | ACC1 | Natural Gas Fired Combined Cycle | 228 | 110357 | 110357 | [6 empty] | 29380 | 29380 |  |  |  | 29380 | 0 | [9 empty] | 744 |  | (DC) Dry Cooling |  | DC | Dry/Hybrid | Other | Other |  |  | OP | 5 | 2006 |  |  | OP | 5 | 2006 | 2 | 2026 | OP | 5 | 2006 | N | NG | CA | Y | IPP Non-CHP | 1 |  |  |  | 1C MB MG
22979 | NY | 55375 | Astoria Energy | 2015 | 1 | CT1 | HRSG2 | ACC1 | Natural Gas Fired Combined Cycle | [6 empty] | 156 | 99096 | 93479 | 1077179 |  |  | 1077179 |  | 1015121 | 62058 | [9 empty] | 744 |  | (DC) Dry Cooling |  | DC | Dry/Hybrid | Other | Other |  |  | OP | 5 | 2006 |  |  | OP | 5 | 2006 | 2 | 2026 | OP | 5 | 2006 | N | NG | CT | N/A | IPP Non-CHP | 1 |  |  |  | 1C MB MG
22979 | NY | 55375 | Astoria Energy | 2015 | 2 | CT1 | HRSG2 | ACC1 | Natural Gas Fired Combined Cycle | [6 empty] | 156 | 102770 | 97939 | 1069765 |  |  | 1069765 |  | 644113 | 425652 | [9 empty] | 649 |  | (DC) Dry Cooling |  | DC | Dry/Hybrid | Other | Other |  |  | OP | 5 | 2006 |  |  | OP | 5 | 2006 | 2 | 2026 | OP | 5 | 2006 | N | NG | CT | N/A | IPP Non-CHP | 1 |  |  |  | 1C MB MG
22979 | NY | 55375 | Astoria Energy | 2015 | 3 | CT1 | HRSG2 | ACC1 | Natural Gas Fired Combined Cycle | [6 empty] | 156 | 127235 | 122675 | 1289051 |  |  | 1289051 |  | 1231584 | 57467 | [9 empty] | 743 |  | (DC) Dry Cooling |  | DC | Dry/Hybrid | Other | Other |  |  | OP | 5 | 2006 |  |  | OP | 5 | 2006 | 2 | 2026 | OP | 5 | 2006 | N | NG | CT | N/A | IPP Non-CHP | 1 |  |  |  | 1C MB MG
22979 | NY | 55375 | Astoria Energy | 2015 | 4 | CT1 | HRSG2 | ACC1 | Natural Gas Fired Combined Cycle | [6 empty] | 156 | 75600 | 72978 | 779573 |  |  | 779573 |  | 779573 | 0 | [9 empty] | 509 |  | (DC) Dry Cooling |  | DC | Dry/Hybrid | Other | Other |  |  | OP | 5 | 2006 |  |  | OP | 5 | 2006 | 2 | 2026 | OP | 5 | 2006 | N | NG | CT | N/A | IPP Non-CHP | 1 |  |  |  | 1C MB MG
22979 | NY | 55375 | Astoria Energy | 2015 | 5 | CT1 | HRSG2 | ACC1 | Natural Gas Fired Combined Cycle | [6 empty] | 156 | 85770 | 79072 | 906088 |  |  | 906088 |  | 906001 | 87 | [9 empty] | 744 |  | (DC) Dry Cooling |  | DC | Dry/Hybrid | Other | Other |  |  | OP | 5 | 2006 |  |  | OP | 5 | 2006 | 2 | 2026 | OP | 5 | 2006 | N | NG | CT | N/A | IPP Non-CHP | 1 |  |  |  | 1C MB MG
22979 | NY | 55375 | Astoria Energy | 2015 | 6 | CT1 | HRSG2 | ACC1 | Natural Gas Fired Combined Cycle | [6 empty] | 156 | 86534 | 79918 | 926246 |  |  | 926246 |  | 926049 | 197 | [9 empty] | 717 |  | (DC) Dry Cooling |  | DC | Dry/Hybrid | Other | Other |  |  | OP | 5 | 2006 |  |  | OP | 5 | 2006 | 2 | 2026 | OP | 5 | 2006 | N | NG | CT | N/A | IPP Non-CHP | 1 |  |  |  | 1C MB MG
22979 | NY | 55375 | Astoria Energy | 2015 | 7 | CT1 | HRSG2 | ACC1 | Natural Gas Fired Combined Cycle | [6 empty] | 156 | 101571 | 96182 | 1071277 |  |  | 1071277 |  | 1071277 | 0 | [9 empty] | 744 |  | (DC) Dry Cooling |  | DC | Dry/Hybrid | Other | Other |  |  | OP | 5 | 2006 |  |  | OP | 5 | 2006 | 2 | 2026 | OP | 5 | 2006 | N | NG | CT | N/A | IPP Non-CHP | 1 |  |  |  | 1C MB MG
22979 | NY | 55375 | Astoria Energy | 2015 | 8 | CT1 | HRSG2 | ACC1 | Natural Gas Fired Combined Cycle | [6 empty] | 156 | 105134 | 100891 | 1117932 |  |  | 1117932 |  | 1117776 | 156 | [9 empty] | 744 |  | (DC) Dry Cooling |  | DC | Dry/Hybrid | Other | Other |  |  | OP | 5 | 2006 |  |  | OP | 5 | 2006 | 2 | 2026 | OP | 5 | 2006 | N | NG | CT | N/A | IPP Non-CHP | 1 |  |  |  | 1C MB MG
22979 | NY | 55375 | Astoria Energy | 2015 | 9 | CT1 | HRSG2 | ACC1 | Natural Gas Fired Combined Cycle | [6 empty] | 156 | 112905 | 108598 | 1197317 |  |  | 1197317 |  | 1197317 | 0 | [9 empty] | 720 |  | (DC) Dry Cooling |  | DC | Dry/Hybrid | Other | Other |  |  | OP | 5 | 2006 |  |  | OP | 5 | 2006 | 2 | 2026 | OP | 5 | 2006 | N | NG | CT | N/A | IPP Non-CHP | 1 |  |  |  | 1C MB MG
22979 | NY | 55375 | Astoria Energy | 2015 | 10 | CT1 | HRSG2 | ACC1 | Natural Gas Fired Combined Cycle | [6 empty] | 156 | 121417 | 116941 | 1274492 |  |  | 1274492 |  | 1274492 | 0 | [9 empty] | 744 |  | (DC) Dry Cooling |  | DC | Dry/Hybrid | Other | Other |  |  | OP | 5 | 2006 |  |  | OP | 5 | 2006 | 2 | 2026 | OP | 5 | 2006 | N | NG | CT | N/A | IPP Non-CHP | 1 |  |  |  | 1C MB MG
22979 | NY | 55375 | Astoria Energy | 2015 | 11 | CT1 | HRSG2 | ACC1 | Natural Gas Fired Combined Cycle | [6 empty] | 156 | 58863 | 54960 | 634960 |  |  | 634960 |  | 634821 | 139 | [9 empty] | 435 |  | (DC) Dry Cooling |  | DC | Dry/Hybrid | Other | Other |  |  | OP | 5 | 2006 |  |  | OP | 5 | 2006 | 2 | 2026 | OP | 5 | 2006 | N | NG | CT | N/A | IPP Non-CHP | 1 |  |  |  | 1C MB MG
22979 | NY | 55375 | Astoria Energy | 2015 | 12 | CT1 | HRSG2 | ACC1 | Natural Gas Fired Combined Cycle | [6 empty] | 156 | 106028 | 98944 | 1122733 |  |  | 1122733 |  | 1122629 | 104 | [9 empty] | 744 |  | (DC) Dry Cooling |  | DC | Dry/Hybrid | Other | Other |  |  | OP | 5 | 2006 |  |  | OP | 5 | 2006 | 2 | 2026 | OP | 5 | 2006 | N | NG | CT | N/A | IPP Non-CHP | 1 |  |  |  | 1C MB MG
22979 | NY | 55375 | Astoria Energy | 2015 | 1 | CT2 | HRSG2 | ACC1 | Natural Gas Fired Combined Cycle | [6 empty] | 156 | 86143 | 82554 | 907209 |  |  | 907209 |  | 819006 | 88204 | [9 empty] | 744 |  | (DC) Dry Cooling |  | DC | Dry/Hybrid | Other | Other |  |  | OP | 5 | 2006 |  |  | OP | 5 | 2006 | 2 | 2026 | OP | 5 | 2006 | N | NG | CT | N/A | IPP Non-CHP | 1 |  |  |  | 1C MB MG
22979 | NY | 55375 | Astoria Energy | 2015 | 2 | CT2 | HRSG2 | ACC1 | Natural Gas Fired Combined Cycle | [6 empty] | 156 | 84297 | 80848 | 916852 |  |  | 916852 |  | 568263 | 348589 | [9 empty] | 649 |  | (DC) Dry Cooling |  | DC | Dry/Hybrid | Other | Other |  |  | OP | 5 | 2006 |  |  | OP | 5 | 2006 | 2 | 2026 | OP | 5 | 2006 | N | NG | CT | N/A | IPP Non-CHP | 1 |  |  |  | 1C MB MG
22979 | NY | 55375 | Astoria Energy | 2015 | 3 | CT2 | HRSG2 | ACC1 | Natural Gas Fired Combined Cycle | [6 empty] | 156 | 122474 | 115697 | 1264521 |  |  | 1264521 |  | 1253126 | 11395 | [9 empty] | 743 |  | (DC) Dry Cooling |  | DC | Dry/Hybrid | Other | Other |  |  | OP | 5 | 2006 |  |  | OP | 5 | 2006 | 2 | 2026 | OP | 5 | 2006 | N | NG | CT | N/A | IPP Non-CHP | 1 |  |  |  | 1C MB MG
22979 | NY | 55375 | Astoria Energy | 2015 | 4 | CT2 | HRSG2 | ACC1 | Natural Gas Fired Combined Cycle | [6 empty] | 156 | 67965 | 63342 | 738516 |  |  | 738516 |  | 738516 | 0 | [9 empty] | 509 |  | (DC) Dry Cooling |  | DC | Dry/Hybrid | Other | Other |  |  | OP | 5 | 2006 |  |  | OP | 5 | 2006 | 2 | 2026 | OP | 5 | 2006 | N | NG | CT | N/A | IPP Non-CHP | 1 |  |  |  | 1C MB MG
22979 | NY | 55375 | Astoria Energy | 2015 | 5 | CT2 | HRSG2 | ACC1 | Natural Gas Fired Combined Cycle | [6 empty] | 156 | 110409 | 106658 | 1161913 |  |  | 1161913 |  | 1161786 | 128 | [9 empty] | 744 |  | (DC) Dry Cooling |  | DC | Dry/Hybrid | Other | Other |  |  | OP | 5 | 2006 |  |  | OP | 5 | 2006 | 2 | 2026 | OP | 5 | 2006 | N | NG | CT | N/A | IPP Non-CHP | 1 |  |  |  | 1C MB MG
22979 | NY | 55375 | Astoria Energy | 2015 | 6 | CT2 | HRSG2 | ACC1 | Natural Gas Fired Combined Cycle | [6 empty] | 156 | 96308 | 92732 | 1017813 |  |  | 1017813 |  | 1017610 | 203 | [9 empty] | 717 |  | (DC) Dry Cooling |  | DC | Dry/Hybrid | Other | Other |  |  | OP | 5 | 2006 |  |  | OP | 5 | 2006 | 2 | 2026 | OP | 5 | 2006 | N | NG | CT | N/A | IPP Non-CHP | 1 |  |  |  | 1C MB MG
22979 | NY | 55375 | Astoria Energy | 2015 | 7 | CT2 | HRSG2 | ACC1 | Natural Gas Fired Combined Cycle | [6 empty] | 156 | 113869 | 107785 | 1192054 |  |  | 1192054 |  | 1192054 | 0 | [9 empty] | 744 |  | (DC) Dry Cooling |  | DC | Dry/Hybrid | Other | Other |  |  | OP | 5 | 2006 |  |  | OP | 5 | 2006 | 2 | 2026 | OP | 5 | 2006 | N | NG | CT | N/A | IPP Non-CHP | 1 |  |  |  | 1C MB MG
22979 | NY | 55375 | Astoria Energy | 2015 | 8 | CT2 | HRSG2 | ACC1 | Natural Gas Fired Combined Cycle | [6 empty] | 156 | 100581 | 93615 | 1053977 |  |  | 1053977 |  | 1053739 | 238 | [9 empty] | 744 |  | (DC) Dry Cooling |  | DC | Dry/Hybrid | Other | Other |  |  | OP | 5 | 2006 |  |  | OP | 5 | 2006 | 2 | 2026 | OP | 5 | 2006 | N | NG | CT | N/A | IPP Non-CHP | 1 |  |  |  | 1C MB MG
22979 | NY | 55375 | Astoria Energy | 2015 | 9 | CT2 | HRSG2 | ACC1 | Natural Gas Fired Combined Cycle | [6 empty] | 156 | 101267 | 94448 | 1064334 |  |  | 1064334 |  | 1064102 | 232 | [9 empty] | 720 |  | (DC) Dry Cooling |  | DC | Dry/Hybrid | Other | Other |  |  | OP | 5 | 2006 |  |  | OP | 5 | 2006 | 2 | 2026 | OP | 5 | 2006 | N | NG | CT | N/A | IPP Non-CHP | 1 |  |  |  | 1C MB MG
22979 | NY | 55375 | Astoria Energy | 2015 | 10 | CT2 | HRSG2 | ACC1 | Natural Gas Fired Combined Cycle | [6 empty] | 156 | 109650 | 102827 | 1150434 |  |  | 1150434 |  | 1150191 | 243 | [9 empty] | 744 |  | (DC) Dry Cooling |  | DC | Dry/Hybrid | Other | Other |  |  | OP | 5 | 2006 |  |  | OP | 5 | 2006 | 2 | 2026 | OP | 5 | 2006 | N | NG | CT | N/A | IPP Non-CHP | 1 |  |  |  | 1C MB MG
22979 | NY | 55375 | Astoria Energy | 2015 | 11 | CT2 | HRSG2 | ACC1 | Natural Gas Fired Combined Cycle | [6 empty] | 156 | 52499 | 49777 | 567102 |  |  | 567102 |  | 566789 | 313 | [9 empty] | 435 |  | (DC) Dry Cooling |  | DC | Dry/Hybrid | Other | Other |  |  | OP | 5 | 2006 |  |  | OP | 5 | 2006 | 2 | 2026 | OP | 5 | 2006 | N | NG | CT | N/A | IPP Non-CHP | 1 |  |  |  | 1C MB MG
22979 | NY | 55375 | Astoria Energy | 2015 | 12 | CT2 | HRSG2 | ACC1 | Natural Gas Fired Combined Cycle | [6 empty] | 156 | 100208 | 96705 | 1060154 |  |  | 1060154 |  | 1060049 | 104 | [9 empty] | 744 |  | (DC) Dry Cooling |  | DC | Dry/Hybrid | Other | Other |  |  | OP | 5 | 2006 |  |  | OP | 5 | 2006 | 2 | 2026 | OP | 5 | 2006 | N | NG | CT | N/A | IPP Non-CHP | 1 |  |  |  | 1C MB MG
22979 | NY | 55375 | Astoria Energy | 2015 | 1 | ST1 | HRSG2 | ACC1 | Natural Gas Fired Combined Cycle | 228 | 93569 | 93569 | [6 empty] | 8673 | 8673 |  |  |  | 8673 | 0 | [9 empty] | 744 |  | (DC) Dry Cooling |  | DC | Dry/Hybrid | Other | Other |  |  | OP | 5 | 2006 |  |  | OP | 5 | 2006 | 2 | 2026 | OP | 5 | 2006 | N | NG | CA | Y | IPP Non-CHP | 1 |  |  |  | 1C MB MG
22979 | NY | 55375 | Astoria Energy | 2015 | 2 | ST1 | HRSG2 | ACC1 | Natural Gas Fired Combined Cycle | 228 | 91774 | 91774 | [6 empty] | 25318 | 25318 |  |  |  | 25318 | 0 | [9 empty] | 649 |  | (DC) Dry Cooling |  | DC | Dry/Hybrid | Other | Other |  |  | OP | 5 | 2006 |  |  | OP | 5 | 2006 | 2 | 2026 | OP | 5 | 2006 | N | NG | CA | Y | IPP Non-CHP | 1 |  |  |  | 1C MB MG
22979 | NY | 55375 | Astoria Energy | 2015 | 3 | ST1 | HRSG2 | ACC1 | Natural Gas Fired Combined Cycle | 228 | 138621 | 138621 | [6 empty] | 81720 | 81720 |  |  |  | 81720 | 0 | [9 empty] | 743 |  | (DC) Dry Cooling |  | DC | Dry/Hybrid | Other | Other |  |  | OP | 5 | 2006 |  |  | OP | 5 | 2006 | 2 | 2026 | OP | 5 | 2006 | N | NG | CA | Y | IPP Non-CHP | 1 |  |  |  | 1C MB MG
22979 | NY | 55375 | Astoria Energy | 2015 | 4 | ST1 | HRSG2 | ACC1 | Natural Gas Fired Combined Cycle | 228 | 78879 | 78879 | [6 empty] | 21448 | 21448 |  |  |  | 21448 | 0 | [9 empty] | 509 |  | (DC) Dry Cooling |  | DC | Dry/Hybrid | Other | Other |  |  | OP | 5 | 2006 |  |  | OP | 5 | 2006 | 2 | 2026 | OP | 5 | 2006 | N | NG | CA | Y | IPP Non-CHP | 1 |  |  |  | 1C MB MG
22979 | NY | 55375 | Astoria Energy | 2015 | 5 | ST1 | HRSG2 | ACC1 | Natural Gas Fired Combined Cycle | 228 | 107700 | 107700 | [6 empty] | 36989 | 36989 |  |  |  | 36989 | 0 | [9 empty] | 744 |  | (DC) Dry Cooling |  | DC | Dry/Hybrid | Other | Other |  |  | OP | 5 | 2006 |  |  | OP | 5 | 2006 | 2 | 2026 | OP | 5 | 2006 | N | NG | CA | Y | IPP Non-CHP | 1 |  |  |  | 1C MB MG
22979 | NY | 55375 | Astoria Energy | 2015 | 6 | ST1 | HRSG2 | ACC1 | Natural Gas Fired Combined Cycle | 228 | 101930 | 101930 | [6 empty] | 39786 | 39786 |  |  |  | 39786 | 0 | [9 empty] | 717 |  | (DC) Dry Cooling |  | DC | Dry/Hybrid | Other | Other |  |  | OP | 5 | 2006 |  |  | OP | 5 | 2006 | 2 | 2026 | OP | 5 | 2006 | N | NG | CA | Y | IPP Non-CHP | 1 |  |  |  | 1C MB MG
22979 | NY | 55375 | Astoria Energy | 2015 | 7 | ST1 | HRSG2 | ACC1 | Natural Gas Fired Combined Cycle | 228 | 129129 | 129129 | [6 empty] | 86074 | 86074 |  |  |  | 86074 | 0 | [9 empty] | 744 |  | (DC) Dry Cooling |  | DC | Dry/Hybrid | Other | Other |  |  | OP | 5 | 2006 |  |  | OP | 5 | 2006 | 2 | 2026 | OP | 5 | 2006 | N | NG | CA | Y | IPP Non-CHP | 1 |  |  |  | 1C MB MG
22979 | NY | 55375 | Astoria Energy | 2015 | 8 | ST1 | HRSG2 | ACC1 | Natural Gas Fired Combined Cycle | 228 | 120421 | 120421 | [6 empty] | 72287 | 72287 |  |  |  | 72287 | 0 | [9 empty] | 744 |  | (DC) Dry Cooling |  | DC | Dry/Hybrid | Other | Other |  |  | OP | 5 | 2006 |  |  | OP | 5 | 2006 | 2 | 2026 | OP | 5 | 2006 | N | NG | CA | Y | IPP Non-CHP | 1 |  |  |  | 1C MB MG
22979 | NY | 55375 | Astoria Energy | 2015 | 9 | ST1 | HRSG2 | ACC1 | Natural Gas Fired Combined Cycle | 228 | 129469 | 129469 | [6 empty] | 87851 | 87851 |  |  |  | 87851 | 0 | [9 empty] | 720 |  | (DC) Dry Cooling |  | DC | Dry/Hybrid | Other | Other |  |  | OP | 5 | 2006 |  |  | OP | 5 | 2006 | 2 | 2026 | OP | 5 | 2006 | N | NG | CA | Y | IPP Non-CHP | 1 |  |  |  | 1C MB MG
22979 | NY | 55375 | Astoria Energy | 2015 | 10 | ST1 | HRSG2 | ACC1 | Natural Gas Fired Combined Cycle | 228 | 129243 | 129243 | [6 empty] | 51263 | 51263 |  |  |  | 51263 | 0 | [9 empty] | 744 |  | (DC) Dry Cooling |  | DC | Dry/Hybrid | Other | Other |  |  | OP | 5 | 2006 |  |  | OP | 5 | 2006 | 2 | 2026 | OP | 5 | 2006 | N | NG | CA | Y | IPP Non-CHP | 1 |  |  |  | 1C MB MG
22979 | NY | 55375 | Astoria Energy | 2015 | 11 | ST1 | HRSG2 | ACC1 | Natural Gas Fired Combined Cycle | 228 | 60265 | 60265 | [6 empty] | 13792 | 13792 |  |  |  | 13792 | 0 | [9 empty] | 435 |  | (DC) Dry Cooling |  | DC | Dry/Hybrid | Other | Other |  |  | OP | 5 | 2006 |  |  | OP | 5 | 2006 | 2 | 2026 | OP | 5 | 2006 | N | NG | CA | Y | IPP Non-CHP | 1 |  |  |  | 1C MB MG
22979 | NY | 55375 | Astoria Energy | 2015 | 12 | ST1 | HRSG2 | ACC1 | Natural Gas Fired Combined Cycle | 228 | 110357 | 110357 | [6 empty] | 25623 | 25623 |  |  |  | 25623 | 0 | [9 empty] | 744 |  | (DC) Dry Cooling |  | DC | Dry/Hybrid | Other | Other |  |  | OP | 5 | 2006 |  |  | OP | 5 | 2006 | 2 | 2026 | OP | 5 | 2006 | N | NG | CA | Y | IPP Non-CHP | 1 |  |  |  | 1C MB MG
54796 | AR | 55380 | Union Power Partners LP | 2015 | 1 | CTG1 | 1 A | CT-1 | Natural Gas Fired Combined Cycle | [6 empty] | 145 | 117513 | 113357 | 1292930 |  |  | 1292930 |  | 1292930 |  |  |  |  | 80.5 | 73.9 |  |  |  |  | 743 |  | (RI) Recirculate: Induced Draft |  | RI | Closed | Fresh | Surface | Ouachita River | NA | OP | 1 | 2003 |  |  | OP | 1 | 2003 |  |  | OP | 1 | 2003 | N | NG | CT | N/A | IPP Non-CHP | 3 |  |  |  | 1C MB MG
54796 | AR | 55380 | Union Power Partners LP | 2015 | 2 | CTG1 | 1 A | CT-1 | Natural Gas Fired Combined Cycle | [6 empty] | 145 | 105111 | 101739 | 1158008 |  |  | 1158008 |  | 1158008 |  |  |  |  | 72.8 | 66.8 |  |  |  |  | 672 |  | (RI) Recirculate: Induced Draft |  | RI | Closed | Fresh | Surface | Ouachita River | NA | OP | 1 | 2003 |  |  | OP | 1 | 2003 |  |  | OP | 1 | 2003 | N | NG | CT | N/A | IPP Non-CHP | 3 |  |  |  | 1C MB MG
54796 | AR | 55380 | Union Power Partners LP | 2015 | 3 | CTG1 | 1 A | CT-1 | Natural Gas Fired Combined Cycle | [6 empty] | 145 | 86800 | 84155 | 941209 |  |  | 941209 |  | 941209 |  |  |  |  | 64.6 | 59.3 |  |  |  |  | 596 |  | (RI) Recirculate: Induced Draft |  | RI | Closed | Fresh | Surface | Ouachita River | NA | OP | 1 | 2003 |  |  | OP | 1 | 2003 |  |  | OP | 1 | 2003 | N | NG | CT | N/A | IPP Non-CHP | 3 |  |  |  | 1C MB MG
54796 | AR | 55380 | Union Power Partners LP | 2015 | 4 | CTG1 | 1 A | CT-1 | Natural Gas Fired Combined Cycle | [6 empty] | 145 | 0 | 0 | 0 |  |  | 0 |  | 0 |  |  |  |  | 38.8 | 35.6 |  |  |  |  | 358 |  | (RI) Recirculate: Induced Draft |  | RI | Closed | Fresh | Surface | Ouachita River | NA | OP | 1 | 2003 |  |  | OP | 1 | 2003 |  |  | OP | 1 | 2003 | N | NG | CT | N/A | IPP Non-CHP | 3 |  |  |  | 1C MB MG
54796 | AR | 55380 | Union Power Partners LP | 2015 | 5 | CTG1 | 1 A | CT-1 | Natural Gas Fired Combined Cycle | [6 empty] | 145 | 39287 | 38028 | 441735 |  |  | 441735 |  | 441735 |  |  |  |  | 34 | 31.2 |  |  |  |  | 314 |  | (RI) Recirculate: Induced Draft |  | RI | Closed | Fresh | Surface | Ouachita River | NA | OP | 1 | 2003 |  |  | OP | 1 | 2003 |  |  | OP | 1 | 2003 | N | NG | CT | N/A | IPP Non-CHP | 3 |  |  |  | 1C MB MG
54796 | AR | 55380 | Union Power Partners LP | 2015 | 6 | CTG1 | 1 A | CT-1 | Natural Gas Fired Combined Cycle | [6 empty] | 145 | 48242 | 46478 | 552359 |  |  | 552359 |  | 552359 |  |  |  |  | 39.1 | 35.9 |  |  |  |  | 361 |  | (RI) Recirculate: Induced Draft |  | RI | Closed | Fresh | Surface | Ouachita River | NA | OP | 1 | 2003 |  |  | OP | 1 | 2003 |  |  | OP | 1 | 2003 | N | NG | CT | N/A | IPP Non-CHP | 3 |  |  |  | 1C MB MG
54796 | AR | 55380 | Union Power Partners LP | 2015 | 7 | CTG1 | 1 A | CT-1 | Natural Gas Fired Combined Cycle | [6 empty] | 145 | 71217 | 68722 | 824244 |  |  | 824244 |  | 824244 |  |  |  |  | 56.9 | 52.2 |  |  |  |  | 525 |  | (RI) Recirculate: Induced Draft |  | RI | Closed | Fresh | Surface | Ouachita River | NA | OP | 1 | 2003 |  |  | OP | 1 | 2003 |  |  | OP | 1 | 2003 | N | NG | CT | N/A | IPP Non-CHP | 3 |  |  |  | 1C MB MG
54796 | AR | 55380 | Union Power Partners LP | 2015 | 8 | CTG1 | 1 A | CT-1 | Natural Gas Fired Combined Cycle | [6 empty] | 145 | 64618 | 62430 | 723808 |  |  | 723808 |  | 723808 |  |  |  |  | 51.6 | 47.4 |  |  |  |  | 476 |  | (RI) Recirculate: Induced Draft |  | RI | Closed | Fresh | Surface | Ouachita River | NA | OP | 1 | 2003 |  |  | OP | 1 | 2003 |  |  | OP | 1 | 2003 | N | NG | CT | N/A | IPP Non-CHP | 3 |  |  |  | 1C MB MG
54796 | AR | 55380 | Union Power Partners LP | 2015 | 9 | CTG1 | 1 A | CT-1 | Natural Gas Fired Combined Cycle | [6 empty] | 145 | 22472 | 21783 | 249584 |  |  | 249584 |  | 249584 |  |  |  |  | 17.3 | 15.9 |  |  |  |  | 160 |  | (RI) Recirculate: Induced Draft |  | RI | Closed | Fresh | Surface | Ouachita River | NA | OP | 1 | 2003 |  |  | OP | 1 | 2003 |  |  | OP | 1 | 2003 | N | NG | CT | N/A | IPP Non-CHP | 3 |  |  |  | 1C MB MG
54796 | AR | 55380 | Union Power Partners LP | 2015 | 10 | CTG1 | 1 A | CT-1 | Natural Gas Fired Combined Cycle | [6 empty] | 145 | 0 |  | 0 |  |  | 0 |  | 0 |  |  |  |  | 0 | 0 |  |  |  |  | 0 |  | (RI) Recirculate: Induced Draft |  | RI | Closed | Fresh | Surface | Ouachita River | NA | OP | 1 | 2003 |  |  | OP | 1 | 2003 |  |  | OP | 1 | 2003 | N | NG | CT | N/A | IPP Non-CHP | 3 |  |  |  | 1C MB MG
54796 | AR | 55380 | Union Power Partners LP | 2015 | 11 | CTG1 | 1 A | CT-1 | Natural Gas Fired Combined Cycle | [6 empty] | 145 | 0 | 0 | 0 |  |  | 0 |  | 0 |  |  |  |  | 0 | 0 |  |  |  |  | 0 |  | (RI) Recirculate: Induced Draft |  | RI | Closed | Fresh | Surface | Ouachita River | NA | OP | 1 | 2003 |  |  | OP | 1 | 2003 |  |  | OP | 1 | 2003 | N | NG | CT | N/A | IPP Non-CHP | 3 |  |  |  | 1C MB MG
54796 | AR | 55380 | Union Power Partners LP | 2015 | 12 | CTG1 | 1 A | CT-1 | Natural Gas Fired Combined Cycle | [6 empty] | 145 | 0 | 0 | 0 |  |  | 0 |  | 0 |  |  |  |  | 0 | 0 |  |  |  |  | 0 |  | (RI) Recirculate: Induced Draft |  | RI | Closed | Fresh | Surface | Ouachita River | NA | OP | 1 | 2003 |  |  | OP | 1 | 2003 |  |  | OP | 1 | 2003 | N | NG | CT | N/A | IPP Non-CHP | 3 |  |  |  | 1C MB MG
54796 | AR | 55380 | Union Power Partners LP | 2015 | 1 | CTG2 | 1 A | CT-1 | Natural Gas Fired Combined Cycle | [6 empty] | 145 | 118356 | 114170 | 1302208 |  |  | 1302208 |  | 1302208 |  |  |  |  | 80.5 | 73.9 |  |  |  |  | 743 |  | (RI) Recirculate: Induced Draft |  | RI | Closed | Fresh | Surface | Ouachita River | NA | OP | 1 | 2003 |  |  | OP | 1 | 2003 |  |  | OP | 1 | 2003 | N | NG | CT | N/A | IPP Non-CHP | 3 |  |  |  | 1C MB MG
54796 | AR | 55380 | Union Power Partners LP | 2015 | 2 | CTG2 | 1 A | CT-1 | Natural Gas Fired Combined Cycle | [6 empty] | 145 | 106371 | 102959 | 1171888 |  |  | 1171888 |  | 1171888 |  |  |  |  | 72.8 | 66.8 |  |  |  |  | 672 |  | (RI) Recirculate: Induced Draft |  | RI | Closed | Fresh | Surface | Ouachita River | NA | OP | 1 | 2003 |  |  | OP | 1 | 2003 |  |  | OP | 1 | 2003 | N | NG | CT | N/A | IPP Non-CHP | 3 |  |  |  | 1C MB MG
54796 | AR | 55380 | Union Power Partners LP | 2015 | 3 | CTG2 | 1 A | CT-1 | Natural Gas Fired Combined Cycle | [6 empty] | 145 | 89793 | 87058 | 973671 |  |  | 973671 |  | 973671 |  |  |  |  | 64.6 | 59.3 |  |  |  |  | 596 |  | (RI) Recirculate: Induced Draft |  | RI | Closed | Fresh | Surface | Ouachita River | NA | OP | 1 | 2003 |  |  | OP | 1 | 2003 |  |  | OP | 1 | 2003 | N | NG | CT | N/A | IPP Non-CHP | 3 |  |  |  | 1C MB MG
54796 | AR | 55380 | Union Power Partners LP | 2015 | 4 | CTG2 | 1 A | CT-1 | Natural Gas Fired Combined Cycle | [6 empty] | 145 | 54633 | 52678 | 598405 |  |  | 598405 |  | 598405 |  |  |  |  | 38.8 | 35.6 |  |  |  |  | 358 |  | (RI) Recirculate: Induced Draft |  | RI | Closed | Fresh | Surface | Ouachita River | NA | OP | 1 | 2003 |  |  | OP | 1 | 2003 |  |  | OP | 1 | 2003 | N | NG | CT | N/A | IPP Non-CHP | 3 |  |  |  | 1C MB MG
54796 | AR | 55380 | Union Power Partners LP | 2015 | 5 | CTG2 | 1 A | CT-1 | Natural Gas Fired Combined Cycle | [6 empty] | 145 | 44412 | 42988 | 499358 |  |  | 499358 |  | 499358 |  |  |  |  | 34 | 31.2 |  |  |  |  | 314 |  | (RI) Recirculate: Induced Draft |  | RI | Closed | Fresh | Surface | Ouachita River | NA | OP | 1 | 2003 |  |  | OP | 1 | 2003 |  |  | OP | 1 | 2003 | N | NG | CT | N/A | IPP Non-CHP | 3 |  |  |  | 1C MB MG
54796 | AR | 55380 | Union Power Partners LP | 2015 | 6 | CTG2 | 1 A | CT-1 | Natural Gas Fired Combined Cycle | [6 empty] | 145 | 50466 | 48620 | 577819 |  |  | 577819 |  | 577819 |  |  |  |  | 39.1 | 35.9 |  |  |  |  | 361 |  | (RI) Recirculate: Induced Draft |  | RI | Closed | Fresh | Surface | Ouachita River | NA | OP | 1 | 2003 |  |  | OP | 1 | 2003 |  |  | OP | 1 | 2003 | N | NG | CT | N/A | IPP Non-CHP | 3 |  |  |  | 1C MB MG
54796 | AR | 55380 | Union Power Partners LP | 2015 | 7 | CTG2 | 1 A | CT-1 | Natural Gas Fired Combined Cycle | [6 empty] | 145 | 72676 | 70129 | 841122 |  |  | 841122 |  | 841122 |  |  |  |  | 56.9 | 52.2 |  |  |  |  | 525 |  | (RI) Recirculate: Induced Draft |  | RI | Closed | Fresh | Surface | Ouachita River | NA | OP | 1 | 2003 |  |  | OP | 1 | 2003 |  |  | OP | 1 | 2003 | N | NG | CT | N/A | IPP Non-CHP | 3 |  |  |  | 1C MB MG
54796 | AR | 55380 | Union Power Partners LP | 2015 | 8 | CTG2 | 1 A | CT-1 | Natural Gas Fired Combined Cycle | [6 empty] | 145 | 65563 | 63343 | 734390 |  |  | 734390 |  | 734390 |  |  |  |  | 51.6 | 47.4 |  |  |  |  | 476 |  | (RI) Recirculate: Induced Draft |  | RI | Closed | Fresh | Surface | Ouachita River | NA | OP | 1 | 2003 |  |  | OP | 1 | 2003 |  |  | OP | 1 | 2003 | N | NG | CT | N/A | IPP Non-CHP | 3 |  |  |  | 1C MB MG
54796 | AR | 55380 | Union Power Partners LP | 2015 | 9 | CTG2 | 1 A | CT-1 | Natural Gas Fired Combined Cycle | [6 empty] | 145 | 20131 | 19514 | 223589 |  |  | 223589 |  | 223589 |  |  |  |  | 17.3 | 15.9 |  |  |  |  | 160 |  | (RI) Recirculate: Induced Draft |  | RI | Closed | Fresh | Surface | Ouachita River | NA | OP | 1 | 2003 |  |  | OP | 1 | 2003 |  |  | OP | 1 | 2003 | N | NG | CT | N/A | IPP Non-CHP | 3 |  |  |  | 1C MB MG
54796 | AR | 55380 | Union Power Partners LP | 2015 | 10 | CTG2 | 1 A | CT-1 | Natural Gas Fired Combined Cycle | [6 empty] | 145 | 0 | 0 | 0 |  |  | 0 |  | 0 |  |  |  |  | 0 | 0 |  |  |  |  | 0 |  | (RI) Recirculate: Induced Draft |  | RI | Closed | Fresh | Surface | Ouachita River | NA | OP | 1 | 2003 |  |  | OP | 1 | 2003 |  |  | OP | 1 | 2003 | N | NG | CT | N/A | IPP Non-CHP | 3 |  |  |  | 1C MB MG
54796 | AR | 55380 | Union Power Partners LP | 2015 | 11 | CTG2 | 1 A | CT-1 | Natural Gas Fired Combined Cycle | [6 empty] | 145 | 0 | 0 | 0 |  |  | 0 |  | 0 |  |  |  |  | 0 | 0 |  |  |  |  | 0 |  | (RI) Recirculate: Induced Draft |  | RI | Closed | Fresh | Surface | Ouachita River | NA | OP | 1 | 2003 |  |  | OP | 1 | 2003 |  |  | OP | 1 | 2003 | N | NG | CT | N/A | IPP Non-CHP | 3 |  |  |  | 1C MB MG
54796 | AR | 55380 | Union Power Partners LP | 2015 | 12 | CTG2 | 1 A | CT-1 | Natural Gas Fired Combined Cycle | [6 empty] | 145 | 0 | 0 | 0 |  |  | 0 |  | 0 |  |  |  |  | 0 | 0 |  |  |  |  | 0 |  | (RI) Recirculate: Induced Draft |  | RI | Closed | Fresh | Surface | Ouachita River | NA | OP | 1 | 2003 |  |  | OP | 1 | 2003 |  |  | OP | 1 | 2003 | N | NG | CT | N/A | IPP Non-CHP | 3 |  |  |  | 1C MB MG
54796 | AR | 55380 | Union Power Partners LP | 2015 | 1 | STG1 | 1 A | CT-1 | Natural Gas Fired Combined Cycle | 215 | 138600 | 133698 | [16 empty] | 80.5 | 73.9 |  |  |  |  | 743 |  | (RI) Recirculate: Induced Draft |  | RI | Closed | Fresh | Surface | Ouachita River | NA | OP | 1 | 2003 |  |  | OP | 1 | 2003 |  |  | OP | 1 | 2003 | N | NG | CA | N | IPP Non-CHP | 3 |  |  |  | 1C MB MG
54796 | AR | 55380 | Union Power Partners LP | 2015 | 2 | STG1 | 1 A | CT-1 | Natural Gas Fired Combined Cycle | 215 | 127521 | 123431 | [6 empty] | 0 | 0 |  |  |  | 0 |  |  |  |  | 72.8 | 66.8 |  |  |  |  | 672 |  | (RI) Recirculate: Induced Draft |  | RI | Closed | Fresh | Surface | Ouachita River | NA | OP | 1 | 2003 |  |  | OP | 1 | 2003 |  |  | OP | 1 | 2003 | N | NG | CA | N | IPP Non-CHP | 3 |  |  |  | 1C MB MG
54796 | AR | 55380 | Union Power Partners LP | 2015 | 3 | STG1 | 1 A | CT-1 | Natural Gas Fired Combined Cycle | 215 | 97414 | 94446 | [6 empty] | 0 | 0 |  |  |  | 0 |  |  |  |  | 64.6 | 59.3 |  |  |  |  | 596 |  | (RI) Recirculate: Induced Draft |  | RI | Closed | Fresh | Surface | Ouachita River | NA | OP | 1 | 2003 |  |  | OP | 1 | 2003 |  |  | OP | 1 | 2003 | N | NG | CA | N | IPP Non-CHP | 3 |  |  |  | 1C MB MG
54796 | AR | 55380 | Union Power Partners LP | 2015 | 4 | STG1 | 1 A | CT-1 | Natural Gas Fired Combined Cycle | 215 | 26135 | 25200 | [6 empty] | 0 | 0 |  |  |  | 0 |  |  |  |  | 38.8 | 35.6 |  |  |  |  | 358 |  | (RI) Recirculate: Induced Draft |  | RI | Closed | Fresh | Surface | Ouachita River | NA | OP | 1 | 2003 |  |  | OP | 1 | 2003 |  |  | OP | 1 | 2003 | N | NG | CA | N | IPP Non-CHP | 3 |  |  |  | 1C MB MG
54796 | AR | 55380 | Union Power Partners LP | 2015 | 5 | STG1 | 1 A | CT-1 | Natural Gas Fired Combined Cycle | 215 | 46160 | 44681 | [6 empty] | 0 | 0 |  |  |  | 0 |  |  |  |  | 34 | 31.2 |  |  |  |  | 314 |  | (RI) Recirculate: Induced Draft |  | RI | Closed | Fresh | Surface | Ouachita River | NA | OP | 1 | 2003 |  |  | OP | 1 | 2003 |  |  | OP | 1 | 2003 | N | NG | CA | N | IPP Non-CHP | 3 |  |  |  | 1C MB MG
54796 | AR | 55380 | Union Power Partners LP | 2015 | 6 | STG1 | 1 A | CT-1 | Natural Gas Fired Combined Cycle | 215 | 54753 | 52751 | [6 empty] | 0 | 0 |  |  |  | 0 |  |  |  |  | 39.1 | 35.9 |  |  |  |  | 361 |  | (RI) Recirculate: Induced Draft |  | RI | Closed | Fresh | Surface | Ouachita River | NA | OP | 1 | 2003 |  |  | OP | 1 | 2003 |  |  | OP | 1 | 2003 | N | NG | CA | N | IPP Non-CHP | 3 |  |  |  | 1C MB MG
54796 | AR | 55380 | Union Power Partners LP | 2015 | 7 | STG1 | 1 A | CT-1 | Natural Gas Fired Combined Cycle | 215 | 85783 | 82778 | [6 empty] | 0 | 0 |  |  |  | 0 |  |  |  |  | 56.9 | 52.2 |  |  |  |  | 525 |  | (RI) Recirculate: Induced Draft |  | RI | Closed | Fresh | Surface | Ouachita River | NA | OP | 1 | 2003 |  |  | OP | 1 | 2003 |  |  | OP | 1 | 2003 | N | NG | CA | N | IPP Non-CHP | 3 |  |  |  | 1C MB MG
54796 | AR | 55380 | Union Power Partners LP | 2015 | 8 | STG1 | 1 A | CT-1 | Natural Gas Fired Combined Cycle | 215 | 75952 | 73381 | [6 empty] | 0 | 0 |  |  |  | 0 |  |  |  |  | 51.6 | 47.4 |  |  |  |  | 476 |  | (RI) Recirculate: Induced Draft |  | RI | Closed | Fresh | Surface | Ouachita River | NA | OP | 1 | 2003 |  |  | OP | 1 | 2003 |  |  | OP | 1 | 2003 | N | NG | CA | N | IPP Non-CHP | 3 |  |  |  | 1C MB MG
54796 | AR | 55380 | Union Power Partners LP | 2015 | 9 | STG1 | 1 A | CT-1 | Natural Gas Fired Combined Cycle | 215 | 24082 | 23344 | [6 empty] | 0 | 0 |  |  |  | 0 |  |  |  |  | 17.3 | 15.9 |  |  |  |  | 160 |  | (RI) Recirculate: Induced Draft |  | RI | Closed | Fresh | Surface | Ouachita River | NA | OP | 1 | 2003 |  |  | OP | 1 | 2003 |  |  | OP | 1 | 2003 | N | NG | CA | N | IPP Non-CHP | 3 |  |  |  | 1C MB MG
54796 | AR | 55380 | Union Power Partners LP | 2015 | 10 | STG1 | 1 A | CT-1 | Natural Gas Fired Combined Cycle | 215 | 0 | 0 | [6 empty] | 0 | 0 |  |  |  | 0 |  |  |  |  | 0 | 0 |  |  |  |  | 0 |  | (RI) Recirculate: Induced Draft |  | RI | Closed | Fresh | Surface | Ouachita River | NA | OP | 1 | 2003 |  |  | OP | 1 | 2003 |  |  | OP | 1 | 2003 | N | NG | CA | N | IPP Non-CHP | 3 |  |  |  | 1C MB MG
54796 | AR | 55380 | Union Power Partners LP | 2015 | 11 | STG1 | 1 A | CT-1 | Natural Gas Fired Combined Cycle | 215 | 0 | 0 | [6 empty] | 0 | 0 |  |  |  | 0 |  |  |  |  | 0 | 0 |  |  |  |  | 0 |  | (RI) Recirculate: Induced Draft |  | RI | Closed | Fresh | Surface | Ouachita River | NA | OP | 1 | 2003 |  |  | OP | 1 | 2003 |  |  | OP | 1 | 2003 | N | NG | CA | N | IPP Non-CHP | 3 |  |  |  | 1C MB MG
54796 | AR | 55380 | Union Power Partners LP | 2015 | 12 | STG1 | 1 A | CT-1 | Natural Gas Fired Combined Cycle | 215 | 0 | 0 | [6 empty] | 0 | 0 |  |  |  | 0 |  |  |  |  | 0 | 0 |  |  |  |  | 0 |  | (RI) Recirculate: Induced Draft |  | RI | Closed | Fresh | Surface | Ouachita River | NA | OP | 1 | 2003 |  |  | OP | 1 | 2003 |  |  | OP | 1 | 2003 | N | NG | CA | N | IPP Non-CHP | 3 |  |  |  | 1C MB MG
54796 | AR | 55380 | Union Power Partners LP | 2015 | 1 | CTG1 | 1 B | CT-1 | Natural Gas Fired Combined Cycle | [6 empty] | 145 | 117513 | 113357 | 1292930 |  |  | 1292930 |  | 1292930 |  |  |  |  | 80.5 | 73.9 |  |  |  |  | 743 |  | (RI) Recirculate: Induced Draft |  | RI | Closed | Fresh | Surface | Ouachita River | NA | OP | 1 | 2003 |  |  | OP | 1 | 2003 |  |  | OP | 1 | 2003 | N | NG | CT | N/A | IPP Non-CHP | 3 |  |  |  | 1C MB MG
54796 | AR | 55380 | Union Power Partners LP | 2015 | 2 | CTG1 | 1 B | CT-1 | Natural Gas Fired Combined Cycle | [6 empty] | 145 | 105111 | 101739 | 1158008 |  |  | 1158008 |  | 1158008 |  |  |  |  | 72.8 | 66.8 |  |  |  |  | 672 |  | (RI) Recirculate: Induced Draft |  | RI | Closed | Fresh | Surface | Ouachita River | NA | OP | 1 | 2003 |  |  | OP | 1 | 2003 |  |  | OP | 1 | 2003 | N | NG | CT | N/A | IPP Non-CHP | 3 |  |  |  | 1C MB MG
54796 | AR | 55380 | Union Power Partners LP | 2015 | 3 | CTG1 | 1 B | CT-1 | Natural Gas Fired Combined Cycle | [6 empty] | 145 | 86800 | 84155 | 941209 |  |  | 941209 |  | 941209 |  |  |  |  | 64.6 | 59.3 |  |  |  |  | 596 |  | (RI) Recirculate: Induced Draft |  | RI | Closed | Fresh | Surface | Ouachita River | NA | OP | 1 | 2003 |  |  | OP | 1 | 2003 |  |  | OP | 1 | 2003 | N | NG | CT | N/A | IPP Non-CHP | 3 |  |  |  | 1C MB MG
54796 | AR | 55380 | Union Power Partners LP | 2015 | 4 | CTG1 | 1 B | CT-1 | Natural Gas Fired Combined Cycle | [6 empty] | 145 | 0 | 0 | 0 |  |  | 0 |  | 0 |  |  |  |  | 38.8 | 35.6 |  |  |  |  | 358 |  | (RI) Recirculate: Induced Draft |  | RI | Closed | Fresh | Surface | Ouachita River | NA | OP | 1 | 2003 |  |  | OP | 1 | 2003 |  |  | OP | 1 | 2003 | N | NG | CT | N/A | IPP Non-CHP | 3 |  |  |  | 1C MB MG
54796 | AR | 55380 | Union Power Partners LP | 2015 | 5 | CTG1 | 1 B | CT-1 | Natural Gas Fired Combined Cycle | [6 empty] | 145 | 39287 | 38028 | 441735 |  |  | 441735 |  | 441735 |  |  |  |  | 34 | 31.2 |  |  |  |  | 314 |  | (RI) Recirculate: Induced Draft |  | RI | Closed | Fresh | Surface | Ouachita River | NA | OP | 1 | 2003 |  |  | OP | 1 | 2003 |  |  | OP | 1 | 2003 | N | NG | CT | N/A | IPP Non-CHP | 3 |  |  |  | 1C MB MG
54796 | AR | 55380 | Union Power Partners LP | 2015 | 6 | CTG1 | 1 B | CT-1 | Natural Gas Fired Combined Cycle | [6 empty] | 145 | 48242 | 46478 | 552359 |  |  | 552359 |  | 552359 |  |  |  |  | 39.1 | 35.9 |  |  |  |  | 361 |  | (RI) Recirculate: Induced Draft |  | RI | Closed | Fresh | Surface | Ouachita River | NA | OP | 1 | 2003 |  |  | OP | 1 | 2003 |  |  | OP | 1 | 2003 | N | NG | CT | N/A | IPP Non-CHP | 3 |  |  |  | 1C MB MG
54796 | AR | 55380 | Union Power Partners LP | 2015 | 7 | CTG1 | 1 B | CT-1 | Natural Gas Fired Combined Cycle | [6 empty] | 145 | 71217 | 68722 | 824244 |  |  | 824244 |  | 824244 |  |  |  |  | 56.9 | 52.2 |  |  |  |  | 525 |  | (RI) Recirculate: Induced Draft |  | RI | Closed | Fresh | Surface | Ouachita River | NA | OP | 1 | 2003 |  |  | OP | 1 | 2003 |  |  | OP | 1 | 2003 | N | NG | CT | N/A | IPP Non-CHP | 3 |  |  |  | 1C MB MG
54796 | AR | 55380 | Union Power Partners LP | 2015 | 8 | CTG1 | 1 B | CT-1 | Natural Gas Fired Combined Cycle | [6 empty] | 145 | 64618 | 62430 | 723808 |  |  | 723808 |  | 723808 |  |  |  |  | 51.6 | 47.4 |  |  |  |  | 476 |  | (RI) Recirculate: Induced Draft |  | RI | Closed | Fresh | Surface | Ouachita River | NA | OP | 1 | 2003 |  |  | OP | 1 | 2003 |  |  | OP | 1 | 2003 | N | NG | CT | N/A | IPP Non-CHP | 3 |  |  |  | 1C MB MG
54796 | AR | 55380 | Union Power Partners LP | 2015 | 9 | CTG1 | 1 B | CT-1 | Natural Gas Fired Combined Cycle | [6 empty] | 145 | 22472 | 21783 | 249584 |  |  | 249584 |  | 249584 |  |  |  |  | 17.3 | 15.9 |  |  |  |  | 160 |  | (RI) Recirculate: Induced Draft |  | RI | Closed | Fresh | Surface | Ouachita River | NA | OP | 1 | 2003 |  |  | OP | 1 | 2003 |  |  | OP | 1 | 2003 | N | NG | CT | N/A | IPP Non-CHP | 3 |  |  |  | 1C MB MG
54796 | AR | 55380 | Union Power Partners LP | 2015 | 10 | CTG1 | 1 B | CT-1 | Natural Gas Fired Combined Cycle | [6 empty] | 145 | 0 |  | 0 |  |  | 0 |  | 0 |  |  |  |  | 0 | 0 |  |  |  |  | 0 |  | (RI) Recirculate: Induced Draft |  | RI | Closed | Fresh | Surface | Ouachita River | NA | OP | 1 | 2003 |  |  | OP | 1 | 2003 |  |  | OP | 1 | 2003 | N | NG | CT | N/A | IPP Non-CHP | 3 |  |  |  | 1C MB MG
54796 | AR | 55380 | Union Power Partners LP | 2015 | 11 | CTG1 | 1 B | CT-1 | Natural Gas Fired Combined Cycle | [6 empty] | 145 | 0 | 0 | 0 |  |  | 0 |  | 0 |  |  |  |  | 0 | 0 |  |  |  |  | 0 |  | (RI) Recirculate: Induced Draft |  | RI | Closed | Fresh | Surface | Ouachita River | NA | OP | 1 | 2003 |  |  | OP | 1 | 2003 |  |  | OP | 1 | 2003 | N | NG | CT | N/A | IPP Non-CHP | 3 |  |  |  | 1C MB MG
54796 | AR | 55380 | Union Power Partners LP | 2015 | 12 | CTG1 | 1 B | CT-1 | Natural Gas Fired Combined Cycle | [6 empty] | 145 | 0 | 0 | 0 |  |  | 0 |  | 0 |  |  |  |  | 0 | 0 |  |  |  |  | 0 |  | (RI) Recirculate: Induced Draft |  | RI | Closed | Fresh | Surface | Ouachita River | NA | OP | 1 | 2003 |  |  | OP | 1 | 2003 |  |  | OP | 1 | 2003 | N | NG | CT | N/A | IPP Non-CHP | 3 |  |  |  | 1C MB MG
54796 | AR | 55380 | Union Power Partners LP | 2015 | 1 | CTG2 | 1 B | CT-1 | Natural Gas Fired Combined Cycle | [6 empty] | 145 | 118356 | 114170 | 1302208 |  |  | 1302208 |  | 1302208 |  |  |  |  | 80.5 | 73.9 |  |  |  |  | 743 |  | (RI) Recirculate: Induced Draft |  | RI | Closed | Fresh | Surface | Ouachita River | NA | OP | 1 | 2003 |  |  | OP | 1 | 2003 |  |  | OP | 1 | 2003 | N | NG | CT | N/A | IPP Non-CHP | 3 |  |  |  | 1C MB MG
54796 | AR | 55380 | Union Power Partners LP | 2015 | 2 | CTG2 | 1 B | CT-1 | Natural Gas Fired Combined Cycle | [6 empty] | 145 | 106371 | 102959 | 1171888 |  |  | 1171888 |  | 1171888 |  |  |  |  | 72.8 | 66.8 |  |  |  |  | 672 |  | (RI) Recirculate: Induced Draft |  | RI | Closed | Fresh | Surface | Ouachita River | NA | OP | 1 | 2003 |  |  | OP | 1 | 2003 |  |  | OP | 1 | 2003 | N | NG | CT | N/A | IPP Non-CHP | 3 |  |  |  | 1C MB MG
54796 | AR | 55380 | Union Power Partners LP | 2015 | 3 | CTG2 | 1 B | CT-1 | Natural Gas Fired Combined Cycle | [6 empty] | 145 | 89793 | 87058 | 973671 |  |  | 973671 |  | 973671 |  |  |  |  | 64.6 | 59.3 |  |  |  |  | 596 |  | (RI) Recirculate: Induced Draft |  | RI | Closed | Fresh | Surface | Ouachita River | NA | OP | 1 | 2003 |  |  | OP | 1 | 2003 |  |  | OP | 1 | 2003 | N | NG | CT | N/A | IPP Non-CHP | 3 |  |  |  | 1C MB MG
54796 | AR | 55380 | Union Power Partners LP | 2015 | 4 | CTG2 | 1 B | CT-1 | Natural Gas Fired Combined Cycle | [6 empty] | 145 | 54633 | 52678 | 598405 |  |  | 598405 |  | 598405 |  |  |  |  | 38.8 | 35.6 |  |  |  |  | 358 |  | (RI) Recirculate: Induced Draft |  | RI | Closed | Fresh | Surface | Ouachita River | NA | OP | 1 | 2003 |  |  | OP | 1 | 2003 |  |  | OP | 1 | 2003 | N | NG | CT | N/A | IPP Non-CHP | 3 |  |  |  | 1C MB MG
54796 | AR | 55380 | Union Power Partners LP | 2015 | 5 | CTG2 | 1 B | CT-1 | Natural Gas Fired Combined Cycle | [6 empty] | 145 | 44412 | 42988 | 499358 |  |  | 499358 |  | 499358 |  |  |  |  | 34 | 31.2 |  |  |  |  | 314 |  | (RI) Recirculate: Induced Draft |  | RI | Closed | Fresh | Surface | Ouachita River | NA | OP | 1 | 2003 |  |  | OP | 1 | 2003 |  |  | OP | 1 | 2003 | N | NG | CT | N/A | IPP Non-CHP | 3 |  |  |  | 1C MB MG
54796 | AR | 55380 | Union Power Partners LP | 2015 | 6 | CTG2 | 1 B | CT-1 | Natural Gas Fired Combined Cycle | [6 empty] | 145 | 50466 | 48620 | 577819 |  |  | 577819 |  | 577819 |  |  |  |  | 39.1 | 35.9 |  |  |  |  | 361 |  | (RI) Recirculate: Induced Draft |  | RI | Closed | Fresh | Surface | Ouachita River | NA | OP | 1 | 2003 |  |  | OP | 1 | 2003 |  |  | OP | 1 | 2003 | N | NG | CT | N/A | IPP Non-CHP | 3 |  |  |  | 1C MB MG
54796 | AR | 55380 | Union Power Partners LP | 2015 | 7 | CTG2 | 1 B | CT-1 | Natural Gas Fired Combined Cycle | [6 empty] | 145 | 72676 | 70129 | 841122 |  |  | 841122 |  | 841122 |  |  |  |  | 56.9 | 52.2 |  |  |  |  | 525 |  | (RI) Recirculate: Induced Draft |  | RI | Closed | Fresh | Surface | Ouachita River | NA | OP | 1 | 2003 |  |  | OP | 1 | 2003 |  |  | OP | 1 | 2003 | N | NG | CT | N/A | IPP Non-CHP | 3 |  |  |  | 1C MB MG
54796 | AR | 55380 | Union Power Partners LP | 2015 | 8 | CTG2 | 1 B | CT-1 | Natural Gas Fired Combined Cycle | [6 empty] | 145 | 65563 | 63343 | 734390 |  |  | 734390 |  | 734390 |  |  |  |  | 51.6 | 47.4 |  |  |  |  | 476 |  | (RI) Recirculate: Induced Draft |  | RI | Closed | Fresh | Surface | Ouachita River | NA | OP | 1 | 2003 |  |  | OP | 1 | 2003 |  |  | OP | 1 | 2003 | N | NG | CT | N/A | IPP Non-CHP | 3 |  |  |  | 1C MB MG
54796 | AR | 55380 | Union Power Partners LP | 2015 | 9 | CTG2 | 1 B | CT-1 | Natural Gas Fired Combined Cycle | [6 empty] | 145 | 20131 | 19514 | 223589 |  |  | 223589 |  | 223589 |  |  |  |  | 17.3 | 15.9 |  |  |  |  | 160 |  | (RI) Recirculate: Induced Draft |  | RI | Closed | Fresh | Surface | Ouachita River | NA | OP | 1 | 2003 |  |  | OP | 1 | 2003 |  |  | OP | 1 | 2003 | N | NG | CT | N/A | IPP Non-CHP | 3 |  |  |  | 1C MB MG
54796 | AR | 55380 | Union Power Partners LP | 2015 | 10 | CTG2 | 1 B | CT-1 | Natural Gas Fired Combined Cycle | [6 empty] | 145 | 0 | 0 | 0 |  |  | 0 |  | 0 |  |  |  |  | 0 | 0 |  |  |  |  | 0 |  | (RI) Recirculate: Induced Draft |  | RI | Closed | Fresh | Surface | Ouachita River | NA | OP | 1 | 2003 |  |  | OP | 1 | 2003 |  |  | OP | 1 | 2003 | N | NG | CT | N/A | IPP Non-CHP | 3 |  |  |  | 1C MB MG
54796 | AR | 55380 | Union Power Partners LP | 2015 | 11 | CTG2 | 1 B | CT-1 | Natural Gas Fired Combined Cycle | [6 empty] | 145 | 0 | 0 | 0 |  |  | 0 |  | 0 |  |  |  |  | 0 | 0 |  |  |  |  | 0 |  | (RI) Recirculate: Induced Draft |  | RI | Closed | Fresh | Surface | Ouachita River | NA | OP | 1 | 2003 |  |  | OP | 1 | 2003 |  |  | OP | 1 | 2003 | N | NG | CT | N/A | IPP Non-CHP | 3 |  |  |  | 1C MB MG
54796 | AR | 55380 | Union Power Partners LP | 2015 | 12 | CTG2 | 1 B | CT-1 | Natural Gas Fired Combined Cycle | [6 empty] | 145 | 0 | 0 | 0 |  |  | 0 |  | 0 |  |  |  |  | 0 | 0 |  |  |  |  | 0 |  | (RI) Recirculate: Induced Draft |  | RI | Closed | Fresh | Surface | Ouachita River | NA | OP | 1 | 2003 |  |  | OP | 1 | 2003 |  |  | OP | 1 | 2003 | N | NG | CT | N/A | IPP Non-CHP | 3 |  |  |  | 1C MB MG
54796 | AR | 55380 | Union Power Partners LP | 2015 | 1 | STG1 | 1 B | CT-1 | Natural Gas Fired Combined Cycle | 215 | 138600 | 133698 | [16 empty] | 80.5 | 73.9 |  |  |  |  | 743 |  | (RI) Recirculate: Induced Draft |  | RI | Closed | Fresh | Surface | Ouachita River | NA | OP | 1 | 2003 |  |  | OP | 1 | 2003 |  |  | OP | 1 | 2003 | N | NG | CA | N | IPP Non-CHP | 3 |  |  |  | 1C MB MG
54796 | AR | 55380 | Union Power Partners LP | 2015 | 2 | STG1 | 1 B | CT-1 | Natural Gas Fired Combined Cycle | 215 | 127521 | 123431 | [6 empty] | 0 | 0 |  |  |  | 0 |  |  |  |  | 72.8 | 66.8 |  |  |  |  | 672 |  | (RI) Recirculate: Induced Draft |  | RI | Closed | Fresh | Surface | Ouachita River | NA | OP | 1 | 2003 |  |  | OP | 1 | 2003 |  |  | OP | 1 | 2003 | N | NG | CA | N | IPP Non-CHP | 3 |  |  |  | 1C MB MG
54796 | AR | 55380 | Union Power Partners LP | 2015 | 3 | STG1 | 1 B | CT-1 | Natural Gas Fired Combined Cycle | 215 | 97414 | 94446 | [6 empty] | 0 | 0 |  |  |  | 0 |  |  |  |  | 64.6 | 59.3 |  |  |  |  | 596 |  | (RI) Recirculate: Induced Draft |  | RI | Closed | Fresh | Surface | Ouachita River | NA | OP | 1 | 2003 |  |  | OP | 1 | 2003 |  |  | OP | 1 | 2003 | N | NG | CA | N | IPP Non-CHP | 3 |  |  |  | 1C MB MG
54796 | AR | 55380 | Union Power Partners LP | 2015 | 4 | STG1 | 1 B | CT-1 | Natural Gas Fired Combined Cycle | 215 | 26135 | 25200 | [6 empty] | 0 | 0 |  |  |  | 0 |  |  |  |  | 38.8 | 35.6 |  |  |  |  | 358 |  | (RI) Recirculate: Induced Draft |  | RI | Closed | Fresh | Surface | Ouachita River | NA | OP | 1 | 2003 |  |  | OP | 1 | 2003 |  |  | OP | 1 | 2003 | N | NG | CA | N | IPP Non-CHP | 3 |  |  |  | 1C MB MG
54796 | AR | 55380 | Union Power Partners LP | 2015 | 5 | STG1 | 1 B | CT-1 | Natural Gas Fired Combined Cycle | 215 | 46160 | 44681 | [6 empty] | 0 | 0 |  |  |  | 0 |  |  |  |  | 34 | 31.2 |  |  |  |  | 314 |  | (RI) Recirculate: Induced Draft |  | RI | Closed | Fresh | Surface | Ouachita River | NA | OP | 1 | 2003 |  |  | OP | 1 | 2003 |  |  | OP | 1 | 2003 | N | NG | CA | N | IPP Non-CHP | 3 |  |  |  | 1C MB MG
54796 | AR | 55380 | Union Power Partners LP | 2015 | 6 | STG1 | 1 B | CT-1 | Natural Gas Fired Combined Cycle | 215 | 54753 | 52751 | [6 empty] | 0 | 0 |  |  |  | 0 |  |  |  |  | 39.1 | 35.9 |  |  |  |  | 361 |  | (RI) Recirculate: Induced Draft |  | RI | Closed | Fresh | Surface | Ouachita River | NA | OP | 1 | 2003 |  |  | OP | 1 | 2003 |  |  | OP | 1 | 2003 | N | NG | CA | N | IPP Non-CHP | 3 |  |  |  | 1C MB MG
54796 | AR | 55380 | Union Power Partners LP | 2015 | 7 | STG1 | 1 B | CT-1 | Natural Gas Fired Combined Cycle | 215 | 85783 | 82778 | [6 empty] | 0 | 0 |  |  |  | 0 |  |  |  |  | 56.9 | 52.2 |  |  |  |  | 525 |  | (RI) Recirculate: Induced Draft |  | RI | Closed | Fresh | Surface | Ouachita River | NA | OP | 1 | 2003 |  |  | OP | 1 | 2003 |  |  | OP | 1 | 2003 | N | NG | CA | N | IPP Non-CHP | 3 |  |  |  | 1C MB MG
54796 | AR | 55380 | Union Power Partners LP | 2015 | 8 | STG1 | 1 B | CT-1 | Natural Gas Fired Combined Cycle | 215 | 75952 | 73381 | [6 empty] | 0 | 0 |  |  |  | 0 |  |  |  |  | 51.6 | 47.4 |  |  |  |  | 476 |  | (RI) Recirculate: Induced Draft |  | RI | Closed | Fresh | Surface | Ouachita River | NA | OP | 1 | 2003 |  |  | OP | 1 | 2003 |  |  | OP | 1 | 2003 | N | NG | CA | N | IPP Non-CHP | 3 |  |  |  | 1C MB MG
54796 | AR | 55380 | Union Power Partners LP | 2015 | 9 | STG1 | 1 B | CT-1 | Natural Gas Fired Combined Cycle | 215 | 24082 | 23344 | [6 empty] | 0 | 0 |  |  |  | 0 |  |  |  |  | 17.3 | 15.9 |  |  |  |  | 160 |  | (RI) Recirculate: Induced Draft |  | RI | Closed | Fresh | Surface | Ouachita River | NA | OP | 1 | 2003 |  |  | OP | 1 | 2003 |  |  | OP | 1 | 2003 | N | NG | CA | N | IPP Non-CHP | 3 |  |  |  | 1C MB MG
54796 | AR | 55380 | Union Power Partners LP | 2015 | 10 | STG1 | 1 B | CT-1 | Natural Gas Fired Combined Cycle | 215 | 0 | 0 | [6 empty] | 0 | 0 |  |  |  | 0 |  |  |  |  | 0 | 0 |  |  |  |  | 0 |  | (RI) Recirculate: Induced Draft |  | RI | Closed | Fresh | Surface | Ouachita River | NA | OP | 1 | 2003 |  |  | OP | 1 | 2003 |  |  | OP | 1 | 2003 | N | NG | CA | N | IPP Non-CHP | 3 |  |  |  | 1C MB MG
54796 | AR | 55380 | Union Power Partners LP | 2015 | 11 | STG1 | 1 B | CT-1 | Natural Gas Fired Combined Cycle | 215 | 0 | 0 | [6 empty] | 0 | 0 |  |  |  | 0 |  |  |  |  | 0 | 0 |  |  |  |  | 0 |  | (RI) Recirculate: Induced Draft |  | RI | Closed | Fresh | Surface | Ouachita River | NA | OP | 1 | 2003 |  |  | OP | 1 | 2003 |  |  | OP | 1 | 2003 | N | NG | CA | N | IPP Non-CHP | 3 |  |  |  | 1C MB MG
54796 | AR | 55380 | Union Power Partners LP | 2015 | 12 | STG1 | 1 B | CT-1 | Natural Gas Fired Combined Cycle | 215 | 0 | 0 | [6 empty] | 0 | 0 |  |  |  | 0 |  |  |  |  | 0 | 0 |  |  |  |  | 0 |  | (RI) Recirculate: Induced Draft |  | RI | Closed | Fresh | Surface | Ouachita River | NA | OP | 1 | 2003 |  |  | OP | 1 | 2003 |  |  | OP | 1 | 2003 | N | NG | CA | N | IPP Non-CHP | 3 |  |  |  | 1C MB MG
54796 | AR | 55380 | Union Power Partners LP | 2015 | 1 | CTG3 | 2 A | CT-2 | Natural Gas Fired Combined Cycle | [6 empty] | 145 | 47607 | 45923 | 523790 |  |  | 523790 |  | 523790 |  |  |  |  | 33.4 | 30.7 |  |  |  |  | 308 |  | (RI) Recirculate: Induced Draft |  | RI | Closed | Fresh | Surface | Ouachita River | NA | OP | 4 | 2003 |  |  | OP | 4 | 2003 |  |  | OP | 4 | 2003 | N | NG | CT | N/A | IPP Non-CHP | 3 |  |  |  | 1C MB MG
54796 | AR | 55380 | Union Power Partners LP | 2015 | 2 | CTG3 | 2 A | CT-2 | Natural Gas Fired Combined Cycle | [6 empty] | 145 | 53162 | 51456 | 585683 |  |  | 585683 |  | 585683 |  |  |  |  | 39.7 | 36.4 |  |  |  |  | 366 |  | (RI) Recirculate: Induced Draft |  | RI | Closed | Fresh | Surface | Ouachita River | NA | OP | 4 | 2003 |  |  | OP | 4 | 2003 |  |  | OP | 4 | 2003 | N | NG | CT | N/A | IPP Non-CHP | 3 |  |  |  | 1C MB MG
54796 | AR | 55380 | Union Power Partners LP | 2015 | 3 | CTG3 | 2 A | CT-2 | Natural Gas Fired Combined Cycle | [6 empty] | 145 | 56948 | 55213 | 617511 |  |  | 617511 |  | 617511 |  |  |  |  | 44.3 | 40.6 |  |  |  |  | 409 |  | (RI) Recirculate: Induced Draft |  | RI | Closed | Fresh | Surface | Ouachita River | NA | OP | 4 | 2003 |  |  | OP | 4 | 2003 |  |  | OP | 4 | 2003 | N | NG | CT | N/A | IPP Non-CHP | 3 |  |  |  | 1C MB MG
54796 | AR | 55380 | Union Power Partners LP | 2015 | 4 | CTG3 | 2 A | CT-2 | Natural Gas Fired Combined Cycle | [6 empty] | 145 | 53607 | 51689 | 587172 |  |  | 587172 |  | 587172 |  |  |  |  | 43 | 39.5 |  |  |  |  | 397 |  | (RI) Recirculate: Induced Draft |  | RI | Closed | Fresh | Surface | Ouachita River | NA | OP | 4 | 2003 |  |  | OP | 4 | 2003 |  |  | OP | 4 | 2003 | N | NG | CT | N/A | IPP Non-CHP | 3 |  |  |  | 1C MB MG
54796 | AR | 55380 | Union Power Partners LP | 2015 | 5 | CTG3 | 2 A | CT-2 | Natural Gas Fired Combined Cycle | [6 empty] | 145 | 64984 | 62901 | 730669 |  |  | 730669 |  | 730669 |  |  |  |  | 53.5 | 49.1 |  |  |  |  | 494 |  | (RI) Recirculate: Induced Draft |  | RI | Closed | Fresh | Surface | Ouachita River | NA | OP | 4 | 2003 |  |  | OP | 4 | 2003 |  |  | OP | 4 | 2003 | N | NG | CT | N/A | IPP Non-CHP | 3 |  |  |  | 1C MB MG
54796 | AR | 55380 | Union Power Partners LP | 2015 | 6 | CTG3 | 2 A | CT-2 | Natural Gas Fired Combined Cycle | [6 empty] | 145 | 92248 | 88874 | 1056206 |  |  | 1056206 |  | 1056206 |  |  |  |  | 73.8 | 67.7 |  |  |  |  | 681 |  | (RI) Recirculate: Induced Draft |  | RI | Closed | Fresh | Surface | Ouachita River | NA | OP | 4 | 2003 |  |  | OP | 4 | 2003 |  |  | OP | 4 | 2003 | N | NG | CT | N/A | IPP Non-CHP | 3 |  |  |  | 1C MB MG
54796 | AR | 55380 | Union Power Partners LP | 2015 | 7 | CTG3 | 2 A | CT-2 | Natural Gas Fired Combined Cycle | [6 empty] | 145 | 103225 | 99608 | 1194686 |  |  | 1194686 |  | 1194686 |  |  |  |  | 79.9 | 73.3 |  |  |  |  | 737 |  | (RI) Recirculate: Induced Draft |  | RI | Closed | Fresh | Surface | Ouachita River | NA | OP | 4 | 2003 |  |  | OP | 4 | 2003 |  |  | OP | 4 | 2003 | N | NG | CT | N/A | IPP Non-CHP | 3 |  |  |  | 1C MB MG
54796 | AR | 55380 | Union Power Partners LP | 2015 | 8 | CTG3 | 2 A | CT-2 | Natural Gas Fired Combined Cycle | [6 empty] | 145 | 94497 | 91297 | 1112545 |  |  | 1112545 |  | 1112545 |  |  |  |  | 75.3 | 69.1 |  |  |  |  | 695 |  | (RI) Recirculate: Induced Draft |  | RI | Closed | Fresh | Surface | Ouachita River | NA | OP | 4 | 2003 |  |  | OP | 4 | 2003 |  |  | OP | 4 | 2003 | N | NG | CT | N/A | IPP Non-CHP | 3 |  |  |  | 1C MB MG
54796 | AR | 55380 | Union Power Partners LP | 2015 | 9 | CTG3 | 2 A | CT-2 | Natural Gas Fired Combined Cycle | [6 empty] | 145 | 84777 | 82177 | 1002620 |  |  | 1002620 |  | 1002620 |  |  |  |  | 66.3 | 60.9 |  |  |  |  | 612 |  | (RI) Recirculate: Induced Draft |  | RI | Closed | Fresh | Surface | Ouachita River | NA | OP | 4 | 2003 |  |  | OP | 4 | 2003 |  |  | OP | 4 | 2003 | N | NG | CT | N/A | IPP Non-CHP | 3 |  |  |  | 1C MB MG
54796 | AR | 55380 | Union Power Partners LP | 2015 | 10 | CTG3 | 2 A | CT-2 | Natural Gas Fired Combined Cycle | [6 empty] | 145 | 90738 | 87706 | 1073153 |  |  | 1073153 |  | 1073153 |  |  |  |  | 67 | 61.5 |  |  |  |  | 618 |  | (RI) Recirculate: Induced Draft |  | RI | Closed | Fresh | Surface | Ouachita River | NA | OP | 4 | 2003 |  |  | OP | 4 | 2003 |  |  | OP | 4 | 2003 | N | NG | CT | N/A | IPP Non-CHP | 3 |  |  |  | 1C MB MG
54796 | AR | 55380 | Union Power Partners LP | 2015 | 11 | CTG3 | 2 A | CT-2 | Natural Gas Fired Combined Cycle | [6 empty] | 145 | 110423 | 103344 | 1301200 |  |  | 1301200 |  | 1301200 |  |  |  |  | 78.1 | 71.7 |  |  |  |  | 720 |  | (RI) Recirculate: Induced Draft |  | RI | Closed | Fresh | Surface | Ouachita River | NA | OP | 4 | 2003 |  |  | OP | 4 | 2003 |  |  | OP | 4 | 2003 | N | NG | CT | N/A | IPP Non-CHP | 3 |  |  |  | 1C MB MG
54796 | AR | 55380 | Union Power Partners LP | 2015 | 12 | CTG3 | 2 A | CT-2 | Natural Gas Fired Combined Cycle | [6 empty] | 145 | 114531 | 111593 | 1351047 |  |  | 1351047 |  | 1351047 |  |  |  |  | 80.6 | 74 |  |  |  |  | 744 |  | (RI) Recirculate: Induced Draft |  | RI | Closed | Fresh | Surface | Ouachita River | NA | OP | 4 | 2003 |  |  | OP | 4 | 2003 |  |  | OP | 4 | 2003 | N | NG | CT | N/A | IPP Non-CHP | 3 |  |  |  | 1C MB MG
54796 | AR | 55380 | Union Power Partners LP | 2015 | 1 | CTG4 | 2 A | CT-2 | Natural Gas Fired Combined Cycle | [6 empty] | 145 | 47916 | 46221 | 527188 |  |  | 527188 |  | 527188 |  |  |  |  | 33.4 | 30.7 |  |  |  |  | 308 |  | (RI) Recirculate: Induced Draft |  | RI | Closed | Fresh | Surface | Ouachita River | NA | OP | 4 | 2003 |  |  | OP | 4 | 2003 |  |  | OP | 4 | 2003 | N | NG | CT | N/A | IPP Non-CHP | 3 |  |  |  | 1C MB MG
54796 | AR | 55380 | Union Power Partners LP | 2015 | 2 | CTG4 | 2 A | CT-2 | Natural Gas Fired Combined Cycle | [6 empty] | 145 | 52665 | 50976 | 580214 |  |  | 580214 |  | 580214 |  |  |  |  | 39.7 | 36.4 |  |  |  |  | 366 |  | (RI) Recirculate: Induced Draft |  | RI | Closed | Fresh | Surface | Ouachita River | NA | OP | 4 | 2003 |  |  | OP | 4 | 2003 |  |  | OP | 4 | 2003 | N | NG | CT | N/A | IPP Non-CHP | 3 |  |  |  | 1C MB MG
54796 | AR | 55380 | Union Power Partners LP | 2015 | 3 | CTG4 | 2 A | CT-2 | Natural Gas Fired Combined Cycle | [6 empty] | 145 | 53947 | 52304 | 584976 |  |  | 584976 |  | 584976 |  |  |  |  | 44.3 | 40.6 |  |  |  |  | 409 |  | (RI) Recirculate: Induced Draft |  | RI | Closed | Fresh | Surface | Ouachita River | NA | OP | 4 | 2003 |  |  | OP | 4 | 2003 |  |  | OP | 4 | 2003 | N | NG | CT | N/A | IPP Non-CHP | 3 |  |  |  | 1C MB MG
54796 | AR | 55380 | Union Power Partners LP | 2015 | 4 | CTG4 | 2 A | CT-2 | Natural Gas Fired Combined Cycle | [6 empty] | 145 | 48234 | 46508 | 528314 |  |  | 528314 |  | 528314 |  |  |  |  | 43 | 39.5 |  |  |  |  | 397 |  | (RI) Recirculate: Induced Draft |  | RI | Closed | Fresh | Surface | Ouachita River | NA | OP | 4 | 2003 |  |  | OP | 4 | 2003 |  |  | OP | 4 | 2003 | N | NG | CT | N/A | IPP Non-CHP | 3 |  |  |  | 1C MB MG
54796 | AR | 55380 | Union Power Partners LP | 2015 | 5 | CTG4 | 2 A | CT-2 | Natural Gas Fired Combined Cycle | [6 empty] | 145 | 64412 | 62347 | 724237 |  |  | 724237 |  | 724237 |  |  |  |  | 53.5 | 49.1 |  |  |  |  | 494 |  | (RI) Recirculate: Induced Draft |  | RI | Closed | Fresh | Surface | Ouachita River | NA | OP | 4 | 2003 |  |  | OP | 4 | 2003 |  |  | OP | 4 | 2003 | N | NG | CT | N/A | IPP Non-CHP | 3 |  |  |  | 1C MB MG
54796 | AR | 55380 | Union Power Partners LP | 2015 | 6 | CTG4 | 2 A | CT-2 | Natural Gas Fired Combined Cycle | [6 empty] | 145 | 92964 | 89564 | 1064405 |  |  | 1064405 |  | 1064405 |  |  |  |  | 73.8 | 67.7 |  |  |  |  | 681 |  | (RI) Recirculate: Induced Draft |  | RI | Closed | Fresh | Surface | Ouachita River | NA | OP | 4 | 2003 |  |  | OP | 4 | 2003 |  |  | OP | 4 | 2003 | N | NG | CT | N/A | IPP Non-CHP | 3 |  |  |  | 1C MB MG
54796 | AR | 55380 | Union Power Partners LP | 2015 | 7 | CTG4 | 2 A | CT-2 | Natural Gas Fired Combined Cycle | [6 empty] | 145 | 101514 | 97957 | 1174884 |  |  | 1174884 |  | 1174884 |  |  |  |  | 79.9 | 73.3 |  |  |  |  | 737 |  | (RI) Recirculate: Induced Draft |  | RI | Closed | Fresh | Surface | Ouachita River | NA | OP | 4 | 2003 |  |  | OP | 4 | 2003 |  |  | OP | 4 | 2003 | N | NG | CT | N/A | IPP Non-CHP | 3 |  |  |  | 1C MB MG
54796 | AR | 55380 | Union Power Partners LP | 2015 | 8 | CTG4 | 2 A | CT-2 | Natural Gas Fired Combined Cycle | [6 empty] | 145 | 93277 | 90119 | 1098191 |  |  | 1098191 |  | 1098191 |  |  |  |  | 75.3 | 69.1 |  |  |  |  | 695 |  | (RI) Recirculate: Induced Draft |  | RI | Closed | Fresh | Surface | Ouachita River | NA | OP | 4 | 2003 |  |  | OP | 4 | 2003 |  |  | OP | 4 | 2003 | N | NG | CT | N/A | IPP Non-CHP | 3 |  |  |  | 1C MB MG
54796 | AR | 55380 | Union Power Partners LP | 2015 | 9 | CTG4 | 2 A | CT-2 | Natural Gas Fired Combined Cycle | [6 empty] | 145 | 84229 | 81646 | 996141 |  |  | 996141 |  | 996141 |  |  |  |  | 66.3 | 60.9 |  |  |  |  | 612 |  | (RI) Recirculate: Induced Draft |  | RI | Closed | Fresh | Surface | Ouachita River | NA | OP | 4 | 2003 |  |  | OP | 4 | 2003 |  |  | OP | 4 | 2003 | N | NG | CT | N/A | IPP Non-CHP | 3 |  |  |  | 1C MB MG
54796 | AR | 55380 | Union Power Partners LP | 2015 | 10 | CTG4 | 2 A | CT-2 | Natural Gas Fired Combined Cycle | [6 empty] | 145 | 89978 | 86971 | 1064165 |  |  | 1064165 |  | 1064165 |  |  |  |  | 67 | 61.5 |  |  |  |  | 618 |  | (RI) Recirculate: Induced Draft |  | RI | Closed | Fresh | Surface | Ouachita River | NA | OP | 4 | 2003 |  |  | OP | 4 | 2003 |  |  | OP | 4 | 2003 | N | NG | CT | N/A | IPP Non-CHP | 3 |  |  |  | 1C MB MG
54796 | AR | 55380 | Union Power Partners LP | 2015 | 11 | CTG4 | 2 A | CT-2 | Natural Gas Fired Combined Cycle | [6 empty] | 145 | 109318 | 102310 | 1288181 |  |  | 1288181 |  | 1288181 |  |  |  |  | 78.1 | 71.7 |  |  |  |  | 720 |  | (RI) Recirculate: Induced Draft |  | RI | Closed | Fresh | Surface | Ouachita River | NA | OP | 4 | 2003 |  |  | OP | 4 | 2003 |  |  | OP | 4 | 2003 | N | NG | CT | N/A | IPP Non-CHP | 3 |  |  |  | 1C MB MG
54796 | AR | 55380 | Union Power Partners LP | 2015 | 12 | CTG4 | 2 A | CT-2 | Natural Gas Fired Combined Cycle | [6 empty] | 145 | 113659 | 110743 | 1340753 |  |  | 1340753 |  | 1340753 |  |  |  |  | 80.6 | 74 |  |  |  |  | 744 |  | (RI) Recirculate: Induced Draft |  | RI | Closed | Fresh | Surface | Ouachita River | NA | OP | 4 | 2003 |  |  | OP | 4 | 2003 |  |  | OP | 4 | 2003 | N | NG | CT | N/A | IPP Non-CHP | 3 |  |  |  | 1C MB MG
54796 | AR | 55380 | Union Power Partners LP | 2015 | 1 | STG2 | 2 A | CT-2 | Natural Gas Fired Combined Cycle | 215 | 53700 | 51801 | [16 empty] | 33.4 | 30.7 |  |  |  |  | 308 |  | (RI) Recirculate: Induced Draft |  | RI | Closed | Fresh | Surface | Ouachita River | NA | OP | 4 | 2003 |  |  | OP | 4 | 2003 |  |  | OP | 4 | 2003 | N | NG | CA | N | IPP Non-CHP | 3 |  |  |  | 1C MB MG
54796 | AR | 55380 | Union Power Partners LP | 2015 | 2 | STG2 | 2 A | CT-2 | Natural Gas Fired Combined Cycle | 215 | 60210 | 58279 | [6 empty] | 0 | 0 |  |  |  | 0 |  |  |  |  | 39.7 | 36.4 |  |  |  |  | 366 |  | (RI) Recirculate: Induced Draft |  | RI | Closed | Fresh | Surface | Ouachita River | NA | OP | 4 | 2003 |  |  | OP | 4 | 2003 |  |  | OP | 4 | 2003 | N | NG | CA | N | IPP Non-CHP | 3 |  |  |  | 1C MB MG
54796 | AR | 55380 | Union Power Partners LP | 2015 | 3 | STG2 | 2 A | CT-2 | Natural Gas Fired Combined Cycle | 215 | 65255 | 63267 | [6 empty] | 0 | 0 |  |  |  | 0 |  |  |  |  | 44.3 | 40.6 |  |  |  |  | 409 |  | (RI) Recirculate: Induced Draft |  | RI | Closed | Fresh | Surface | Ouachita River | NA | OP | 4 | 2003 |  |  | OP | 4 | 2003 |  |  | OP | 4 | 2003 | N | NG | CA | N | IPP Non-CHP | 3 |  |  |  | 1C MB MG
54796 | AR | 55380 | Union Power Partners LP | 2015 | 4 | STG2 | 2 A | CT-2 | Natural Gas Fired Combined Cycle | 215 | 61678 | 59470 | [6 empty] | 0 | 0 |  |  |  | 0 |  |  |  |  | 43 | 39.5 |  |  |  |  | 397 |  | (RI) Recirculate: Induced Draft |  | RI | Closed | Fresh | Surface | Ouachita River | NA | OP | 4 | 2003 |  |  | OP | 4 | 2003 |  |  | OP | 4 | 2003 | N | NG | CA | N | IPP Non-CHP | 3 |  |  |  | 1C MB MG
54796 | AR | 55380 | Union Power Partners LP | 2015 | 5 | STG2 | 2 A | CT-2 | Natural Gas Fired Combined Cycle | 215 | 80429 | 77851 | [6 empty] | 0 | 0 |  |  |  | 0 |  |  |  |  | 53.5 | 49.1 |  |  |  |  | 494 |  | (RI) Recirculate: Induced Draft |  | RI | Closed | Fresh | Surface | Ouachita River | NA | OP | 4 | 2003 |  |  | OP | 4 | 2003 |  |  | OP | 4 | 2003 | N | NG | CA | N | IPP Non-CHP | 3 |  |  |  | 1C MB MG
54796 | AR | 55380 | Union Power Partners LP | 2015 | 6 | STG2 | 2 A | CT-2 | Natural Gas Fired Combined Cycle | 215 | 116552 | 112290 | [6 empty] | 0 | 0 |  |  |  | 0 |  |  |  |  | 73.8 | 67.7 |  |  |  |  | 681 |  | (RI) Recirculate: Induced Draft |  | RI | Closed | Fresh | Surface | Ouachita River | NA | OP | 4 | 2003 |  |  | OP | 4 | 2003 |  |  | OP | 4 | 2003 | N | NG | CA | N | IPP Non-CHP | 3 |  |  |  | 1C MB MG
54796 | AR | 55380 | Union Power Partners LP | 2015 | 7 | STG2 | 2 A | CT-2 | Natural Gas Fired Combined Cycle | 215 | 132810 | 128157 | [6 empty] | 0 | 0 |  |  |  | 0 |  |  |  |  | 79.9 | 73.3 |  |  |  |  | 737 |  | (RI) Recirculate: Induced Draft |  | RI | Closed | Fresh | Surface | Ouachita River | NA | OP | 4 | 2003 |  |  | OP | 4 | 2003 |  |  | OP | 4 | 2003 | N | NG | CA | N | IPP Non-CHP | 3 |  |  |  | 1C MB MG
54796 | AR | 55380 | Union Power Partners LP | 2015 | 8 | STG2 | 2 A | CT-2 | Natural Gas Fired Combined Cycle | 215 | 121358 | 117249 | [6 empty] | 0 | 0 |  |  |  | 0 |  |  |  |  | 75.3 | 69.1 |  |  |  |  | 695 |  | (RI) Recirculate: Induced Draft |  | RI | Closed | Fresh | Surface | Ouachita River | NA | OP | 4 | 2003 |  |  | OP | 4 | 2003 |  |  | OP | 4 | 2003 | N | NG | CA | N | IPP Non-CHP | 3 |  |  |  | 1C MB MG
54796 | AR | 55380 | Union Power Partners LP | 2015 | 9 | STG2 | 2 A | CT-2 | Natural Gas Fired Combined Cycle | 215 | 108851 | 105212 | [6 empty] | 0 | 0 |  |  |  | 0 |  |  |  |  | 66.3 | 60.9 |  |  |  |  | 612 |  | (RI) Recirculate: Induced Draft |  | RI | Closed | Fresh | Surface | Ouachita River | NA | OP | 4 | 2003 |  |  | OP | 4 | 2003 |  |  | OP | 4 | 2003 | N | NG | CA | N | IPP Non-CHP | 3 |  |  |  | 1C MB MG
54796 | AR | 55380 | Union Power Partners LP | 2015 | 10 | STG2 | 2 A | CT-2 | Natural Gas Fired Combined Cycle | 215 | 116872 | 112966 | [6 empty] | 0 | 0 |  |  |  | 0 |  |  |  |  | 67 | 61.5 |  |  |  |  | 618 |  | (RI) Recirculate: Induced Draft |  | RI | Closed | Fresh | Surface | Ouachita River | NA | OP | 4 | 2003 |  |  | OP | 4 | 2003 |  |  | OP | 4 | 2003 | N | NG | CA | N | IPP Non-CHP | 3 |  |  |  | 1C MB MG
54796 | AR | 55380 | Union Power Partners LP | 2015 | 11 | STG2 | 2 A | CT-2 | Natural Gas Fired Combined Cycle | 215 | 141790 | 132701 | [6 empty] | 0 | 0 |  |  |  | 0 |  |  |  |  | 78.1 | 71.7 |  |  |  |  | 720 |  | (RI) Recirculate: Induced Draft |  | RI | Closed | Fresh | Surface | Ouachita River | NA | OP | 4 | 2003 |  |  | OP | 4 | 2003 |  |  | OP | 4 | 2003 | N | NG | CA | N | IPP Non-CHP | 3 |  |  |  | 1C MB MG
54796 | AR | 55380 | Union Power Partners LP | 2015 | 12 | STG2 | 2 A | CT-2 | Natural Gas Fired Combined Cycle | 215 | 146519 | 142760 | [6 empty] | 0 | 0 |  |  |  | 0 |  |  |  |  | 80.6 | 74 |  |  |  |  | 744 |  | (RI) Recirculate: Induced Draft |  | RI | Closed | Fresh | Surface | Ouachita River | NA | OP | 4 | 2003 |  |  | OP | 4 | 2003 |  |  | OP | 4 | 2003 | N | NG | CA | N | IPP Non-CHP | 3 |  |  |  | 1C MB MG
54796 | AR | 55380 | Union Power Partners LP | 2015 | 1 | CTG3 | 2 B | CT-2 | Natural Gas Fired Combined Cycle | [6 empty] | 145 | 47607 | 45923 | 523790 |  |  | 523790 |  | 523790 |  |  |  |  | 33.4 | 30.7 |  |  |  |  | 308 |  | (RI) Recirculate: Induced Draft |  | RI | Closed | Fresh | Surface | Ouachita River | NA | OP | 4 | 2003 |  |  | OP | 4 | 2003 |  |  | OP | 4 | 2003 | N | NG | CT | N/A | IPP Non-CHP | 3 |  |  |  | 1C MB MG
54796 | AR | 55380 | Union Power Partners LP | 2015 | 2 | CTG3 | 2 B | CT-2 | Natural Gas Fired Combined Cycle | [6 empty] | 145 | 53162 | 51456 | 585683 |  |  | 585683 |  | 585683 |  |  |  |  | 39.7 | 36.4 |  |  |  |  | 366 |  | (RI) Recirculate: Induced Draft |  | RI | Closed | Fresh | Surface | Ouachita River | NA | OP | 4 | 2003 |  |  | OP | 4 | 2003 |  |  | OP | 4 | 2003 | N | NG | CT | N/A | IPP Non-CHP | 3 |  |  |  | 1C MB MG
54796 | AR | 55380 | Union Power Partners LP | 2015 | 3 | CTG3 | 2 B | CT-2 | Natural Gas Fired Combined Cycle | [6 empty] | 145 | 56948 | 55213 | 617511 |  |  | 617511 |  | 617511 |  |  |  |  | 44.3 | 40.6 |  |  |  |  | 409 |  | (RI) Recirculate: Induced Draft |  | RI | Closed | Fresh | Surface | Ouachita River | NA | OP | 4 | 2003 |  |  | OP | 4 | 2003 |  |  | OP | 4 | 2003 | N | NG | CT | N/A | IPP Non-CHP | 3 |  |  |  | 1C MB MG
54796 | AR | 55380 | Union Power Partners LP | 2015 | 4 | CTG3 | 2 B | CT-2 | Natural Gas Fired Combined Cycle | [6 empty] | 145 | 53607 | 51689 | 587172 |  |  | 587172 |  | 587172 |  |  |  |  | 43 | 39.5 |  |  |  |  | 397 |  | (RI) Recirculate: Induced Draft |  | RI | Closed | Fresh | Surface | Ouachita River | NA | OP | 4 | 2003 |  |  | OP | 4 | 2003 |  |  | OP | 4 | 2003 | N | NG | CT | N/A | IPP Non-CHP | 3 |  |  |  | 1C MB MG
54796 | AR | 55380 | Union Power Partners LP | 2015 | 5 | CTG3 | 2 B | CT-2 | Natural Gas Fired Combined Cycle | [6 empty] | 145 | 64984 | 62901 | 730669 |  |  | 730669 |  | 730669 |  |  |  |  | 53.5 | 49.1 |  |  |  |  | 494 |  | (RI) Recirculate: Induced Draft |  | RI | Closed | Fresh | Surface | Ouachita River | NA | OP | 4 | 2003 |  |  | OP | 4 | 2003 |  |  | OP | 4 | 2003 | N | NG | CT | N/A | IPP Non-CHP | 3 |  |  |  | 1C MB MG
54796 | AR | 55380 | Union Power Partners LP | 2015 | 6 | CTG3 | 2 B | CT-2 | Natural Gas Fired Combined Cycle | [6 empty] | 145 | 92248 | 88874 | 1056206 |  |  | 1056206 |  | 1056206 |  |  |  |  | 73.8 | 67.7 |  |  |  |  | 681 |  | (RI) Recirculate: Induced Draft |  | RI | Closed | Fresh | Surface | Ouachita River | NA | OP | 4 | 2003 |  |  | OP | 4 | 2003 |  |  | OP | 4 | 2003 | N | NG | CT | N/A | IPP Non-CHP | 3 |  |  |  | 1C MB MG
54796 | AR | 55380 | Union Power Partners LP | 2015 | 7 | CTG3 | 2 B | CT-2 | Natural Gas Fired Combined Cycle | [6 empty] | 145 | 103225 | 99608 | 1194686 |  |  | 1194686 |  | 1194686 |  |  |  |  | 79.9 | 73.3 |  |  |  |  | 737 |  | (RI) Recirculate: Induced Draft |  | RI | Closed | Fresh | Surface | Ouachita River | NA | OP | 4 | 2003 |  |  | OP | 4 | 2003 |  |  | OP | 4 | 2003 | N | NG | CT | N/A | IPP Non-CHP | 3 |  |  |  | 1C MB MG
54796 | AR | 55380 | Union Power Partners LP | 2015 | 8 | CTG3 | 2 B | CT-2 | Natural Gas Fired Combined Cycle | [6 empty] | 145 | 94497 | 91297 | 1112545 |  |  | 1112545 |  | 1112545 |  |  |  |  | 75.3 | 69.1 |  |  |  |  | 695 |  | (RI) Recirculate: Induced Draft |  | RI | Closed | Fresh | Surface | Ouachita River | NA | OP | 4 | 2003 |  |  | OP | 4 | 2003 |  |  | OP | 4 | 2003 | N | NG | CT | N/A | IPP Non-CHP | 3 |  |  |  | 1C MB MG
54796 | AR | 55380 | Union Power Partners LP | 2015 | 9 | CTG3 | 2 B | CT-2 | Natural Gas Fired Combined Cycle | [6 empty] | 145 | 84777 | 82177 | 1002620 |  |  | 1002620 |  | 1002620 |  |  |  |  | 66.3 | 60.9 |  |  |  |  | 612 |  | (RI) Recirculate: Induced Draft |  | RI | Closed | Fresh | Surface | Ouachita River | NA | OP | 4 | 2003 |  |  | OP | 4 | 2003 |  |  | OP | 4 | 2003 | N | NG | CT | N/A | IPP Non-CHP | 3 |  |  |  | 1C MB MG
54796 | AR | 55380 | Union Power Partners LP | 2015 | 10 | CTG3 | 2 B | CT-2 | Natural Gas Fired Combined Cycle | [6 empty] | 145 | 90738 | 87706 | 1073153 |  |  | 1073153 |  | 1073153 |  |  |  |  | 67 | 61.5 |  |  |  |  | 618 |  | (RI) Recirculate: Induced Draft |  | RI | Closed | Fresh | Surface | Ouachita River | NA | OP | 4 | 2003 |  |  | OP | 4 | 2003 |  |  | OP | 4 | 2003 | N | NG | CT | N/A | IPP Non-CHP | 3 |  |  |  | 1C MB MG
54796 | AR | 55380 | Union Power Partners LP | 2015 | 11 | CTG3 | 2 B | CT-2 | Natural Gas Fired Combined Cycle | [6 empty] | 145 | 110423 | 103344 | 1301200 |  |  | 1301200 |  | 1301200 |  |  |  |  | 78.1 | 71.7 |  |  |  |  | 720 |  | (RI) Recirculate: Induced Draft |  | RI | Closed | Fresh | Surface | Ouachita River | NA | OP | 4 | 2003 |  |  | OP | 4 | 2003 |  |  | OP | 4 | 2003 | N | NG | CT | N/A | IPP Non-CHP | 3 |  |  |  | 1C MB MG
54796 | AR | 55380 | Union Power Partners LP | 2015 | 12 | CTG3 | 2 B | CT-2 | Natural Gas Fired Combined Cycle | [6 empty] | 145 | 114531 | 111593 | 1351047 |  |  | 1351047 |  | 1351047 |  |  |  |  | 80.6 | 74 |  |  |  |  | 744 |  | (RI) Recirculate: Induced Draft |  | RI | Closed | Fresh | Surface | Ouachita River | NA | OP | 4 | 2003 |  |  | OP | 4 | 2003 |  |  | OP | 4 | 2003 | N | NG | CT | N/A | IPP Non-CHP | 3 |  |  |  | 1C MB MG
54796 | AR | 55380 | Union Power Partners LP | 2015 | 1 | CTG4 | 2 B | CT-2 | Natural Gas Fired Combined Cycle | [6 empty] | 145 | 47916 | 46221 | 527188 |  |  | 527188 |  | 527188 |  |  |  |  | 33.4 | 30.7 |  |  |  |  | 308 |  | (RI) Recirculate: Induced Draft |  | RI | Closed | Fresh | Surface | Ouachita River | NA | OP | 4 | 2003 |  |  | OP | 4 | 2003 |  |  | OP | 4 | 2003 | N | NG | CT | N/A | IPP Non-CHP | 3 |  |  |  | 1C MB MG
54796 | AR | 55380 | Union Power Partners LP | 2015 | 2 | CTG4 | 2 B | CT-2 | Natural Gas Fired Combined Cycle | [6 empty] | 145 | 52665 | 50976 | 580214 |  |  | 580214 |  | 580214 |  |  |  |  | 39.7 | 36.4 |  |  |  |  | 366 |  | (RI) Recirculate: Induced Draft |  | RI | Closed | Fresh | Surface | Ouachita River | NA | OP | 4 | 2003 |  |  | OP | 4 | 2003 |  |  | OP | 4 | 2003 | N | NG | CT | N/A | IPP Non-CHP | 3 |  |  |  | 1C MB MG
54796 | AR | 55380 | Union Power Partners LP | 2015 | 3 | CTG4 | 2 B | CT-2 | Natural Gas Fired Combined Cycle | [6 empty] | 145 | 53947 | 52304 | 584976 |  |  | 584976 |  | 584976 |  |  |  |  | 44.3 | 40.6 |  |  |  |  | 409 |  | (RI) Recirculate: Induced Draft |  | RI | Closed | Fresh | Surface | Ouachita River | NA | OP | 4 | 2003 |  |  | OP | 4 | 2003 |  |  | OP | 4 | 2003 | N | NG | CT | N/A | IPP Non-CHP | 3 |  |  |  | 1C MB MG
54796 | AR | 55380 | Union Power Partners LP | 2015 | 4 | CTG4 | 2 B | CT-2 | Natural Gas Fired Combined Cycle | [6 empty] | 145 | 48234 | 46508 | 528314 |  |  | 528314 |  | 528314 |  |  |  |  | 43 | 39.5 |  |  |  |  | 397 |  | (RI) Recirculate: Induced Draft |  | RI | Closed | Fresh | Surface | Ouachita River | NA | OP | 4 | 2003 |  |  | OP | 4 | 2003 |  |  | OP | 4 | 2003 | N | NG | CT | N/A | IPP Non-CHP | 3 |  |  |  | 1C MB MG
54796 | AR | 55380 | Union Power Partners LP | 2015 | 5 | CTG4 | 2 B | CT-2 | Natural Gas Fired Combined Cycle | [6 empty] | 145 | 64412 | 62347 | 724237 |  |  | 724237 |  | 724237 |  |  |  |  | 53.5 | 49.1 |  |  |  |  | 494 |  | (RI) Recirculate: Induced Draft |  | RI | Closed | Fresh | Surface | Ouachita River | NA | OP | 4 | 2003 |  |  | OP | 4 | 2003 |  |  | OP | 4 | 2003 | N | NG | CT | N/A | IPP Non-CHP | 3 |  |  |  | 1C MB MG
54796 | AR | 55380 | Union Power Partners LP | 2015 | 6 | CTG4 | 2 B | CT-2 | Natural Gas Fired Combined Cycle | [6 empty] | 145 | 92964 | 89564 | 1064405 |  |  | 1064405 |  | 1064405 |  |  |  |  | 73.8 | 67.7 |  |  |  |  | 681 |  | (RI) Recirculate: Induced Draft |  | RI | Closed | Fresh | Surface | Ouachita River | NA | OP | 4 | 2003 |  |  | OP | 4 | 2003 |  |  | OP | 4 | 2003 | N | NG | CT | N/A | IPP Non-CHP | 3 |  |  |  | 1C MB MG
54796 | AR | 55380 | Union Power Partners LP | 2015 | 7 | CTG4 | 2 B | CT-2 | Natural Gas Fired Combined Cycle | [6 empty] | 145 | 101514 | 97957 | 1174884 |  |  | 1174884 |  | 1174884 |  |  |  |  | 79.9 | 73.3 |  |  |  |  | 737 |  | (RI) Recirculate: Induced Draft |  | RI | Closed | Fresh | Surface | Ouachita River | NA | OP | 4 | 2003 |  |  | OP | 4 | 2003 |  |  | OP | 4 | 2003 | N | NG | CT | N/A | IPP Non-CHP | 3 |  |  |  | 1C MB MG
54796 | AR | 55380 | Union Power Partners LP | 2015 | 8 | CTG4 | 2 B | CT-2 | Natural Gas Fired Combined Cycle | [6 empty] | 145 | 93277 | 90119 | 1098191 |  |  | 1098191 |  | 1098191 |  |  |  |  | 75.3 | 69.1 |  |  |  |  | 695 |  | (RI) Recirculate: Induced Draft |  | RI | Closed | Fresh | Surface | Ouachita River | NA | OP | 4 | 2003 |  |  | OP | 4 | 2003 |  |  | OP | 4 | 2003 | N | NG | CT | N/A | IPP Non-CHP | 3 |  |  |  | 1C MB MG
54796 | AR | 55380 | Union Power Partners LP | 2015 | 9 | CTG4 | 2 B | CT-2 | Natural Gas Fired Combined Cycle | [6 empty] | 145 | 84229 | 81646 | 996141 |  |  | 996141 |  | 996141 |  |  |  |  | 66.3 | 60.9 |  |  |  |  | 612 |  | (RI) Recirculate: Induced Draft |  | RI | Closed | Fresh | Surface | Ouachita River | NA | OP | 4 | 2003 |  |  | OP | 4 | 2003 |  |  | OP | 4 | 2003 | N | NG | CT | N/A | IPP Non-CHP | 3 |  |  |  | 1C MB MG
54796 | AR | 55380 | Union Power Partners LP | 2015 | 10 | CTG4 | 2 B | CT-2 | Natural Gas Fired Combined Cycle | [6 empty] | 145 | 89978 | 86971 | 1064165 |  |  | 1064165 |  | 1064165 |  |  |  |  | 67 | 61.5 |  |  |  |  | 618 |  | (RI) Recirculate: Induced Draft |  | RI | Closed | Fresh | Surface | Ouachita River | NA | OP | 4 | 2003 |  |  | OP | 4 | 2003 |  |  | OP | 4 | 2003 | N | NG | CT | N/A | IPP Non-CHP | 3 |  |  |  | 1C MB MG
54796 | AR | 55380 | Union Power Partners LP | 2015 | 11 | CTG4 | 2 B | CT-2 | Natural Gas Fired Combined Cycle | [6 empty] | 145 | 109318 | 102310 | 1288181 |  |  | 1288181 |  | 1288181 |  |  |  |  | 78.1 | 71.7 |  |  |  |  | 720 |  | (RI) Recirculate: Induced Draft |  | RI | Closed | Fresh | Surface | Ouachita River | NA | OP | 4 | 2003 |  |  | OP | 4 | 2003 |  |  | OP | 4 | 2003 | N | NG | CT | N/A | IPP Non-CHP | 3 |  |  |  | 1C MB MG
54796 | AR | 55380 | Union Power Partners LP | 2015 | 12 | CTG4 | 2 B | CT-2 | Natural Gas Fired Combined Cycle | [6 empty] | 145 | 113659 | 110743 | 1340753 |  |  | 1340753 |  | 1340753 |  |  |  |  | 80.6 | 74 |  |  |  |  | 744 |  | (RI) Recirculate: Induced Draft |  | RI | Closed | Fresh | Surface | Ouachita River | NA | OP | 4 | 2003 |  |  | OP | 4 | 2003 |  |  | OP | 4 | 2003 | N | NG | CT | N/A | IPP Non-CHP | 3 |  |  |  | 1C MB MG
54796 | AR | 55380 | Union Power Partners LP | 2015 | 1 | STG2 | 2 B | CT-2 | Natural Gas Fired Combined Cycle | 215 | 53700 | 51801 | [16 empty] | 33.4 | 30.7 |  |  |  |  | 308 |  | (RI) Recirculate: Induced Draft |  | RI | Closed | Fresh | Surface | Ouachita River | NA | OP | 4 | 2003 |  |  | OP | 4 | 2003 |  |  | OP | 4 | 2003 | N | NG | CA | N | IPP Non-CHP | 3 |  |  |  | 1C MB MG
54796 | AR | 55380 | Union Power Partners LP | 2015 | 2 | STG2 | 2 B | CT-2 | Natural Gas Fired Combined Cycle | 215 | 60210 | 58279 | [6 empty] | 0 | 0 |  |  |  | 0 |  |  |  |  | 39.7 | 36.4 |  |  |  |  | 366 |  | (RI) Recirculate: Induced Draft |  | RI | Closed | Fresh | Surface | Ouachita River | NA | OP | 4 | 2003 |  |  | OP | 4 | 2003 |  |  | OP | 4 | 2003 | N | NG | CA | N | IPP Non-CHP | 3 |  |  |  | 1C MB MG
54796 | AR | 55380 | Union Power Partners LP | 2015 | 3 | STG2 | 2 B | CT-2 | Natural Gas Fired Combined Cycle | 215 | 65255 | 63267 | [6 empty] | 0 | 0 |  |  |  | 0 |  |  |  |  | 44.3 | 40.6 |  |  |  |  | 409 |  | (RI) Recirculate: Induced Draft |  | RI | Closed | Fresh | Surface | Ouachita River | NA | OP | 4 | 2003 |  |  | OP | 4 | 2003 |  |  | OP | 4 | 2003 | N | NG | CA | N | IPP Non-CHP | 3 |  |  |  | 1C MB MG
54796 | AR | 55380 | Union Power Partners LP | 2015 | 4 | STG2 | 2 B | CT-2 | Natural Gas Fired Combined Cycle | 215 | 61678 | 59470 | [6 empty] | 0 | 0 |  |  |  | 0 |  |  |  |  | 43 | 39.5 |  |  |  |  | 397 |  | (RI) Recirculate: Induced Draft |  | RI | Closed | Fresh | Surface | Ouachita River | NA | OP | 4 | 2003 |  |  | OP | 4 | 2003 |  |  | OP | 4 | 2003 | N | NG | CA | N | IPP Non-CHP | 3 |  |  |  | 1C MB MG
54796 | AR | 55380 | Union Power Partners LP | 2015 | 5 | STG2 | 2 B | CT-2 | Natural Gas Fired Combined Cycle | 215 | 80429 | 77851 | [6 empty] | 0 | 0 |  |  |  | 0 |  |  |  |  | 53.5 | 49.1 |  |  |  |  | 494 |  | (RI) Recirculate: Induced Draft |  | RI | Closed | Fresh | Surface | Ouachita River | NA | OP | 4 | 2003 |  |  | OP | 4 | 2003 |  |  | OP | 4 | 2003 | N | NG | CA | N | IPP Non-CHP | 3 |  |  |  | 1C MB MG
54796 | AR | 55380 | Union Power Partners LP | 2015 | 6 | STG2 | 2 B | CT-2 | Natural Gas Fired Combined Cycle | 215 | 116552 | 112290 | [6 empty] | 0 | 0 |  |  |  | 0 |  |  |  |  | 73.8 | 67.7 |  |  |  |  | 681 |  | (RI) Recirculate: Induced Draft |  | RI | Closed | Fresh | Surface | Ouachita River | NA | OP | 4 | 2003 |  |  | OP | 4 | 2003 |  |  | OP | 4 | 2003 | N | NG | CA | N | IPP Non-CHP | 3 |  |  |  | 1C MB MG
54796 | AR | 55380 | Union Power Partners LP | 2015 | 7 | STG2 | 2 B | CT-2 | Natural Gas Fired Combined Cycle | 215 | 132810 | 128157 | [6 empty] | 0 | 0 |  |  |  | 0 |  |  |  |  | 79.9 | 73.3 |  |  |  |  | 737 |  | (RI) Recirculate: Induced Draft |  | RI | Closed | Fresh | Surface | Ouachita River | NA | OP | 4 | 2003 |  |  | OP | 4 | 2003 |  |  | OP | 4 | 2003 | N | NG | CA | N | IPP Non-CHP | 3 |  |  |  | 1C MB MG
54796 | AR | 55380 | Union Power Partners LP | 2015 | 8 | STG2 | 2 B | CT-2 | Natural Gas Fired Combined Cycle | 215 | 121358 | 117249 | [6 empty] | 0 | 0 |  |  |  | 0 |  |  |  |  | 75.3 | 69.1 |  |  |  |  | 695 |  | (RI) Recirculate: Induced Draft |  | RI | Closed | Fresh | Surface | Ouachita River | NA | OP | 4 | 2003 |  |  | OP | 4 | 2003 |  |  | OP | 4 | 2003 | N | NG | CA | N | IPP Non-CHP | 3 |  |  |  | 1C MB MG
54796 | AR | 55380 | Union Power Partners LP | 2015 | 9 | STG2 | 2 B | CT-2 | Natural Gas Fired Combined Cycle | 215 | 108851 | 105212 | [6 empty] | 0 | 0 |  |  |  | 0 |  |  |  |  | 66.3 | 60.9 |  |  |  |  | 612 |  | (RI) Recirculate: Induced Draft |  | RI | Closed | Fresh | Surface | Ouachita River | NA | OP | 4 | 2003 |  |  | OP | 4 | 2003 |  |  | OP | 4 | 2003 | N | NG | CA | N | IPP Non-CHP | 3 |  |  |  | 1C MB MG
54796 | AR | 55380 | Union Power Partners LP | 2015 | 10 | STG2 | 2 B | CT-2 | Natural Gas Fired Combined Cycle | 215 | 116872 | 112966 | [6 empty] | 0 | 0 |  |  |  | 0 |  |  |  |  | 67 | 61.5 |  |  |  |  | 618 |  | (RI) Recirculate: Induced Draft |  | RI | Closed | Fresh | Surface | Ouachita River | NA | OP | 4 | 2003 |  |  | OP | 4 | 2003 |  |  | OP | 4 | 2003 | N | NG | CA | N | IPP Non-CHP | 3 |  |  |  | 1C MB MG
54796 | AR | 55380 | Union Power Partners LP | 2015 | 11 | STG2 | 2 B | CT-2 | Natural Gas Fired Combined Cycle | 215 | 141790 | 132701 | [6 empty] | 0 | 0 |  |  |  | 0 |  |  |  |  | 78.1 | 71.7 |  |  |  |  | 720 |  | (RI) Recirculate: Induced Draft |  | RI | Closed | Fresh | Surface | Ouachita River | NA | OP | 4 | 2003 |  |  | OP | 4 | 2003 |  |  | OP | 4 | 2003 | N | NG | CA | N | IPP Non-CHP | 3 |  |  |  | 1C MB MG
54796 | AR | 55380 | Union Power Partners LP | 2015 | 12 | STG2 | 2 B | CT-2 | Natural Gas Fired Combined Cycle | 215 | 146519 | 142760 | [6 empty] | 0 | 0 |  |  |  | 0 |  |  |  |  | 80.6 | 74 |  |  |  |  | 744 |  | (RI) Recirculate: Induced Draft |  | RI | Closed | Fresh | Surface | Ouachita River | NA | OP | 4 | 2003 |  |  | OP | 4 | 2003 |  |  | OP | 4 | 2003 | N | NG | CA | N | IPP Non-CHP | 3 |  |  |  | 1C MB MG
54796 | AR | 55380 | Union Power Partners LP | 2015 | 1 | CTG5 | 3 A | CT-3 | Natural Gas Fired Combined Cycle | [6 empty] | 145 | 85369 | 82350 | 939267 |  |  | 939267 |  | 939267 |  |  |  |  | 56.8 | 52.1 |  |  |  |  | 524 |  | (RI) Recirculate: Induced Draft |  | RI | Closed | Fresh | Surface | Ouachita River | NA | OP | 5 | 2003 |  |  | OP | 5 | 2003 |  |  | OP | 5 | 2003 | N | NG | CT | N/A | IPP Non-CHP | 3 |  |  |  | 1C MB MG
54796 | AR | 55380 | Union Power Partners LP | 2015 | 2 | CTG5 | 3 A | CT-3 | Natural Gas Fired Combined Cycle | [6 empty] | 145 | 108031 | 104566 | 1190183 |  |  | 1190183 |  | 1190183 |  |  |  |  | 72.8 | 66.8 |  |  |  |  | 672 |  | (RI) Recirculate: Induced Draft |  | RI | Closed | Fresh | Surface | Ouachita River | NA | OP | 5 | 2003 |  |  | OP | 5 | 2003 |  |  | OP | 5 | 2003 | N | NG | CT | N/A | IPP Non-CHP | 3 |  |  |  | 1C MB MG
54796 | AR | 55380 | Union Power Partners LP | 2015 | 3 | CTG5 | 3 A | CT-3 | Natural Gas Fired Combined Cycle | [6 empty] | 145 | 91302 | 88521 | 990032 |  |  | 990032 |  | 990032 |  |  |  |  | 66.8 | 61.3 |  |  |  |  | 616 |  | (RI) Recirculate: Induced Draft |  | RI | Closed | Fresh | Surface | Ouachita River | NA | OP | 5 | 2003 |  |  | OP | 5 | 2003 |  |  | OP | 5 | 2003 | N | NG | CT | N/A | IPP Non-CHP | 3 |  |  |  | 1C MB MG
54796 | AR | 55380 | Union Power Partners LP | 2015 | 4 | CTG5 | 3 A | CT-3 | Natural Gas Fired Combined Cycle | [6 empty] | 145 | 104398 | 100662 | 1143499 |  |  | 1143499 |  | 1143499 |  |  |  |  | 78 | 71.6 |  |  |  |  | 720 |  | (RI) Recirculate: Induced Draft |  | RI | Closed | Fresh | Surface | Ouachita River | NA | OP | 5 | 2003 |  |  | OP | 5 | 2003 |  |  | OP | 5 | 2003 | N | NG | CT | N/A | IPP Non-CHP | 3 |  |  |  | 1C MB MG
54796 | AR | 55380 | Union Power Partners LP | 2015 | 5 | CTG5 | 3 A | CT-3 | Natural Gas Fired Combined Cycle | [6 empty] | 145 | 39206 | 37949 | 440823 |  |  | 440823 |  | 440823 |  |  |  |  | 33 | 30.3 |  |  |  |  | 304 |  | (RI) Recirculate: Induced Draft |  | RI | Closed | Fresh | Surface | Ouachita River | NA | OP | 5 | 2003 |  |  | OP | 5 | 2003 |  |  | OP | 5 | 2003 | N | NG | CT | N/A | IPP Non-CHP | 3 |  |  |  | 1C MB MG
54796 | AR | 55380 | Union Power Partners LP | 2015 | 6 | CTG5 | 3 A | CT-3 | Natural Gas Fired Combined Cycle | [6 empty] | 145 | 55112 | 53097 | 631017 |  |  | 631017 |  | 631017 |  |  |  |  | 44.7 | 41 |  |  |  |  | 412 |  | (RI) Recirculate: Induced Draft |  | RI | Closed | Fresh | Surface | Ouachita River | NA | OP | 5 | 2003 |  |  | OP | 5 | 2003 |  |  | OP | 5 | 2003 | N | NG | CT | N/A | IPP Non-CHP | 3 |  |  |  | 1C MB MG
54796 | AR | 55380 | Union Power Partners LP | 2015 | 7 | CTG5 | 3 A | CT-3 | Natural Gas Fired Combined Cycle | [6 empty] | 145 | 70234 | 67773 | 812865 |  |  | 812865 |  | 812865 |  |  |  |  | 55.6 | 51 |  |  |  |  | 513 |  | (RI) Recirculate: Induced Draft |  | RI | Closed | Fresh | Surface | Ouachita River | NA | OP | 5 | 2003 |  |  | OP | 5 | 2003 |  |  | OP | 5 | 2003 | N | NG | CT | N/A | IPP Non-CHP | 3 |  |  |  | 1C MB MG
54796 | AR | 55380 | Union Power Partners LP | 2015 | 8 | CTG5 | 3 A | CT-3 | Natural Gas Fired Combined Cycle | [6 empty] | 145 | 97002 | 93717 | 1086552 |  |  | 1086552 |  | 1086552 |  |  |  |  | 77.2 | 70.8 |  |  |  |  | 712 |  | (RI) Recirculate: Induced Draft |  | RI | Closed | Fresh | Surface | Ouachita River | NA | OP | 5 | 2003 |  |  | OP | 5 | 2003 |  |  | OP | 5 | 2003 | N | NG | CT | N/A | IPP Non-CHP | 3 |  |  |  | 1C MB MG
54796 | AR | 55380 | Union Power Partners LP | 2015 | 9 | CTG5 | 3 A | CT-3 | Natural Gas Fired Combined Cycle | [6 empty] | 145 | 1808 | 1753 | 20081 |  |  | 20081 |  | 20081 |  |  |  |  | 16.8 | 15.4 |  |  |  |  | 155 |  | (RI) Recirculate: Induced Draft |  | RI | Closed | Fresh | Surface | Ouachita River | NA | OP | 5 | 2003 |  |  | OP | 5 | 2003 |  |  | OP | 5 | 2003 | N | NG | CT | N/A | IPP Non-CHP | 3 |  |  |  | 1C MB MG
54796 | AR | 55380 | Union Power Partners LP | 2015 | 10 | CTG5 | 3 A | CT-3 | Natural Gas Fired Combined Cycle | [6 empty] | 145 | 0 | 0 | 0 |  |  | 0 |  | 0 |  |  |  |  | 0 | 0 |  |  |  |  | 0 |  | (RI) Recirculate: Induced Draft |  | RI | Closed | Fresh | Surface | Ouachita River | NA | OP | 5 | 2003 |  |  | OP | 5 | 2003 |  |  | OP | 5 | 2003 | N | NG | CT | N/A | IPP Non-CHP | 3 |  |  |  | 1C MB MG
54796 | AR | 55380 | Union Power Partners LP | 2015 | 11 | CTG5 | 3 A | CT-3 | Natural Gas Fired Combined Cycle | [6 empty] | 145 | 0 | 0 | 0 |  |  | 0 |  | 0 |  |  |  |  | 0 | 0 |  |  |  |  | 0 |  | (RI) Recirculate: Induced Draft |  | RI | Closed | Fresh | Surface | Ouachita River | NA | OP | 5 | 2003 |  |  | OP | 5 | 2003 |  |  | OP | 5 | 2003 | N | NG | CT | N/A | IPP Non-CHP | 3 |  |  |  | 1C MB MG
54796 | AR | 55380 | Union Power Partners LP | 2015 | 12 | CTG5 | 3 A | CT-3 | Natural Gas Fired Combined Cycle | [6 empty] | 145 | 0 | 0 | 0 |  |  | 0 |  | 0 |  |  |  |  | 0 | 0 |  |  |  |  | 0 |  | (RI) Recirculate: Induced Draft |  | RI | Closed | Fresh | Surface | Ouachita River | NA | OP | 5 | 2003 |  |  | OP | 5 | 2003 |  |  | OP | 5 | 2003 | N | NG | CT | N/A | IPP Non-CHP | 3 |  |  |  | 1C MB MG
54796 | AR | 55380 | Union Power Partners LP | 2015 | 1 | CTG6 | 3 A | CT-3 | Natural Gas Fired Combined Cycle | [6 empty] | 145 | 86358 | 83304 | 950146 |  |  | 950146 |  | 950146 |  |  |  |  | 56.8 | 52.1 |  |  |  |  | 524 |  | (RI) Recirculate: Induced Draft |  | RI | Closed | Fresh | Surface | Ouachita River | NA | OP | 5 | 2003 |  |  | OP | 5 | 2003 |  |  | OP | 5 | 2003 | N | NG | CT | N/A | IPP Non-CHP | 3 |  |  |  | 1C MB MG
54796 | AR | 55380 | Union Power Partners LP | 2015 | 2 | CTG6 | 3 A | CT-3 | Natural Gas Fired Combined Cycle | [6 empty] | 145 | 109399 | 105890 | 1205249 |  |  | 1205249 |  | 1205249 |  |  |  |  | 72.8 | 66.8 |  |  |  |  | 672 |  | (RI) Recirculate: Induced Draft |  | RI | Closed | Fresh | Surface | Ouachita River | NA | OP | 5 | 2003 |  |  | OP | 5 | 2003 |  |  | OP | 5 | 2003 | N | NG | CT | N/A | IPP Non-CHP | 3 |  |  |  | 1C MB MG
54796 | AR | 55380 | Union Power Partners LP | 2015 | 3 | CTG6 | 3 A | CT-3 | Natural Gas Fired Combined Cycle | [6 empty] | 145 | 92077 | 89272 | 998432 |  |  | 998432 |  | 998432 |  |  |  |  | 66.8 | 61.3 |  |  |  |  | 616 |  | (RI) Recirculate: Induced Draft |  | RI | Closed | Fresh | Surface | Ouachita River | NA | OP | 5 | 2003 |  |  | OP | 5 | 2003 |  |  | OP | 5 | 2003 | N | NG | CT | N/A | IPP Non-CHP | 3 |  |  |  | 1C MB MG
54796 | AR | 55380 | Union Power Partners LP | 2015 | 4 | CTG6 | 3 A | CT-3 | Natural Gas Fired Combined Cycle | [6 empty] | 145 | 105075 | 101315 | 1150914 |  |  | 1150914 |  | 1150914 |  |  |  |  | 78 | 71.6 |  |  |  |  | 720 |  | (RI) Recirculate: Induced Draft |  | RI | Closed | Fresh | Surface | Ouachita River | NA | OP | 5 | 2003 |  |  | OP | 5 | 2003 |  |  | OP | 5 | 2003 | N | NG | CT | N/A | IPP Non-CHP | 3 |  |  |  | 1C MB MG
54796 | AR | 55380 | Union Power Partners LP | 2015 | 5 | CTG6 | 3 A | CT-3 | Natural Gas Fired Combined Cycle | [6 empty] | 145 | 42908 | 41533 | 482450 |  |  | 482450 |  | 482450 |  |  |  |  | 33 | 30.3 |  |  |  |  | 304 |  | (RI) Recirculate: Induced Draft |  | RI | Closed | Fresh | Surface | Ouachita River | NA | OP | 5 | 2003 |  |  | OP | 5 | 2003 |  |  | OP | 5 | 2003 | N | NG | CT | N/A | IPP Non-CHP | 3 |  |  |  | 1C MB MG
54796 | AR | 55380 | Union Power Partners LP | 2015 | 6 | CTG6 | 3 A | CT-3 | Natural Gas Fired Combined Cycle | [6 empty] | 145 | 55654 | 53619 | 637226 |  |  | 637226 |  | 637226 |  |  |  |  | 44.7 | 41 |  |  |  |  | 412 |  | (RI) Recirculate: Induced Draft |  | RI | Closed | Fresh | Surface | Ouachita River | NA | OP | 5 | 2003 |  |  | OP | 5 | 2003 |  |  | OP | 5 | 2003 | N | NG | CT | N/A | IPP Non-CHP | 3 |  |  |  | 1C MB MG
54796 | AR | 55380 | Union Power Partners LP | 2015 | 7 | CTG6 | 3 A | CT-3 | Natural Gas Fired Combined Cycle | [6 empty] | 145 | 70611 | 68136 | 817220 |  |  | 817220 |  | 817220 |  |  |  |  | 55.6 | 51 |  |  |  |  | 513 |  | (RI) Recirculate: Induced Draft |  | RI | Closed | Fresh | Surface | Ouachita River | NA | OP | 5 | 2003 |  |  | OP | 5 | 2003 |  |  | OP | 5 | 2003 | N | NG | CT | N/A | IPP Non-CHP | 3 |  |  |  | 1C MB MG
54796 | AR | 55380 | Union Power Partners LP | 2015 | 8 | CTG6 | 3 A | CT-3 | Natural Gas Fired Combined Cycle | [6 empty] | 145 | 98128 | 94805 | 1099165 |  |  | 1099165 |  | 1099165 |  |  |  |  | 77.2 | 70.8 |  |  |  |  | 712 |  | (RI) Recirculate: Induced Draft |  | RI | Closed | Fresh | Surface | Ouachita River | NA | OP | 5 | 2003 |  |  | OP | 5 | 2003 |  |  | OP | 5 | 2003 | N | NG | CT | N/A | IPP Non-CHP | 3 |  |  |  | 1C MB MG
54796 | AR | 55380 | Union Power Partners LP | 2015 | 9 | CTG6 | 3 A | CT-3 | Natural Gas Fired Combined Cycle | [6 empty] | 145 | 21663 | 20999 | 240603 |  |  | 240603 |  | 240603 |  |  |  |  | 16.8 | 15.4 |  |  |  |  | 155 |  | (RI) Recirculate: Induced Draft |  | RI | Closed | Fresh | Surface | Ouachita River | NA | OP | 5 | 2003 |  |  | OP | 5 | 2003 |  |  | OP | 5 | 2003 | N | NG | CT | N/A | IPP Non-CHP | 3 |  |  |  | 1C MB MG
54796 | AR | 55380 | Union Power Partners LP | 2015 | 10 | CTG6 | 3 A | CT-3 | Natural Gas Fired Combined Cycle | [6 empty] | 145 | 0 | 0 | 0 |  |  | 0 |  | 0 |  |  |  |  | 0 | 0 |  |  |  |  | 0 |  | (RI) Recirculate: Induced Draft |  | RI | Closed | Fresh | Surface | Ouachita River | NA | OP | 5 | 2003 |  |  | OP | 5 | 2003 |  |  | OP | 5 | 2003 | N | NG | CT | N/A | IPP Non-CHP | 3 |  |  |  | 1C MB MG
54796 | AR | 55380 | Union Power Partners LP | 2015 | 11 | CTG6 | 3 A | CT-3 | Natural Gas Fired Combined Cycle | [6 empty] | 145 | 0 | 0 | 0 |  |  | 0 |  | 0 |  |  |  |  | 0 | 0 |  |  |  |  | 0 |  | (RI) Recirculate: Induced Draft |  | RI | Closed | Fresh | Surface | Ouachita River | NA | OP | 5 | 2003 |  |  | OP | 5 | 2003 |  |  | OP | 5 | 2003 | N | NG | CT | N/A | IPP Non-CHP | 3 |  |  |  | 1C MB MG
54796 | AR | 55380 | Union Power Partners LP | 2015 | 12 | CTG6 | 3 A | CT-3 | Natural Gas Fired Combined Cycle | [6 empty] | 145 | 0 | 0 | 0 |  |  | 0 |  | 0 |  |  |  |  | 0 | 0 |  |  |  |  | 0 |  | (RI) Recirculate: Induced Draft |  | RI | Closed | Fresh | Surface | Ouachita River | NA | OP | 5 | 2003 |  |  | OP | 5 | 2003 |  |  | OP | 5 | 2003 | N | NG | CT | N/A | IPP Non-CHP | 3 |  |  |  | 1C MB MG
54796 | AR | 55380 | Union Power Partners LP | 2015 | 1 | STG3 | 3 A | CT-3 | Natural Gas Fired Combined Cycle | 215 | 100983 | 97412 | [16 empty] | 56.8 | 52.1 |  |  |  |  | 524 |  | (RI) Recirculate: Induced Draft |  | RI | Closed | Fresh | Surface | Ouachita River | NA | OP | 5 | 2003 |  |  | OP | 5 | 2003 |  |  | OP | 5 | 2003 | N | NG | CA | N | IPP Non-CHP | 3 |  |  |  | 1C MB MG
54796 | AR | 55380 | Union Power Partners LP | 2015 | 2 | STG3 | 3 A | CT-3 | Natural Gas Fired Combined Cycle | 215 | 127550 | 123459 | [6 empty] | 0 | 0 |  |  |  | 0 |  |  |  |  | 72.8 | 66.8 |  |  |  |  | 672 |  | (RI) Recirculate: Induced Draft |  | RI | Closed | Fresh | Surface | Ouachita River | NA | OP | 5 | 2003 |  |  | OP | 5 | 2003 |  |  | OP | 5 | 2003 | N | NG | CA | N | IPP Non-CHP | 3 |  |  |  | 1C MB MG
54796 | AR | 55380 | Union Power Partners LP | 2015 | 3 | STG3 | 3 A | CT-3 | Natural Gas Fired Combined Cycle | 215 | 104968 | 101770 | [6 empty] | 0 | 0 |  |  |  | 0 |  |  |  |  | 66.8 | 61.3 |  |  |  |  | 616 |  | (RI) Recirculate: Induced Draft |  | RI | Closed | Fresh | Surface | Ouachita River | NA | OP | 5 | 2003 |  |  | OP | 5 | 2003 |  |  | OP | 5 | 2003 | N | NG | CA | N | IPP Non-CHP | 3 |  |  |  | 1C MB MG
54796 | AR | 55380 | Union Power Partners LP | 2015 | 4 | STG3 | 3 A | CT-3 | Natural Gas Fired Combined Cycle | 215 | 124635 | 120175 | [6 empty] | 0 | 0 |  |  |  | 0 |  |  |  |  | 78 | 71.6 |  |  |  |  | 720 |  | (RI) Recirculate: Induced Draft |  | RI | Closed | Fresh | Surface | Ouachita River | NA | OP | 5 | 2003 |  |  | OP | 5 | 2003 |  |  | OP | 5 | 2003 | N | NG | CA | N | IPP Non-CHP | 3 |  |  |  | 1C MB MG
54796 | AR | 55380 | Union Power Partners LP | 2015 | 5 | STG3 | 3 A | CT-3 | Natural Gas Fired Combined Cycle | 215 | 49763 | 48169 | [6 empty] | 0 | 0 |  |  |  | 0 |  |  |  |  | 33 | 30.3 |  |  |  |  | 304 |  | (RI) Recirculate: Induced Draft |  | RI | Closed | Fresh | Surface | Ouachita River | NA | OP | 5 | 2003 |  |  | OP | 5 | 2003 |  |  | OP | 5 | 2003 | N | NG | CA | N | IPP Non-CHP | 3 |  |  |  | 1C MB MG
54796 | AR | 55380 | Union Power Partners LP | 2015 | 6 | STG3 | 3 A | CT-3 | Natural Gas Fired Combined Cycle | 215 | 67355 | 64892 | [6 empty] | 0 | 0 |  |  |  | 0 |  |  |  |  | 44.7 | 41 |  |  |  |  | 412 |  | (RI) Recirculate: Induced Draft |  | RI | Closed | Fresh | Surface | Ouachita River | NA | OP | 5 | 2003 |  |  | OP | 5 | 2003 |  |  | OP | 5 | 2003 | N | NG | CA | N | IPP Non-CHP | 3 |  |  |  | 1C MB MG
54796 | AR | 55380 | Union Power Partners LP | 2015 | 7 | STG3 | 3 A | CT-3 | Natural Gas Fired Combined Cycle | 215 | 89561 | 86423 | [6 empty] | 0 | 0 |  |  |  | 0 |  |  |  |  | 55.6 | 51 |  |  |  |  | 513 |  | (RI) Recirculate: Induced Draft |  | RI | Closed | Fresh | Surface | Ouachita River | NA | OP | 5 | 2003 |  |  | OP | 5 | 2003 |  |  | OP | 5 | 2003 | N | NG | CA | N | IPP Non-CHP | 3 |  |  |  | 1C MB MG
54796 | AR | 55380 | Union Power Partners LP | 2015 | 8 | STG3 | 3 A | CT-3 | Natural Gas Fired Combined Cycle | 215 | 122126 | 117990 | [6 empty] | 0 | 0 |  |  |  | 0 |  |  |  |  | 77.2 | 70.8 |  |  |  |  | 712 |  | (RI) Recirculate: Induced Draft |  | RI | Closed | Fresh | Surface | Ouachita River | NA | OP | 5 | 2003 |  |  | OP | 5 | 2003 |  |  | OP | 5 | 2003 | N | NG | CA | N | IPP Non-CHP | 3 |  |  |  | 1C MB MG
54796 | AR | 55380 | Union Power Partners LP | 2015 | 9 | STG3 | 3 A | CT-3 | Natural Gas Fired Combined Cycle | 215 | 14088 | 13655 | [6 empty] | 0 | 0 |  |  |  | 0 |  |  |  |  | 16.8 | 15.4 |  |  |  |  | 155 |  | (RI) Recirculate: Induced Draft |  | RI | Closed | Fresh | Surface | Ouachita River | NA | OP | 5 | 2003 |  |  | OP | 5 | 2003 |  |  | OP | 5 | 2003 | N | NG | CA | N | IPP Non-CHP | 3 |  |  |  | 1C MB MG
54796 | AR | 55380 | Union Power Partners LP | 2015 | 10 | STG3 | 3 A | CT-3 | Natural Gas Fired Combined Cycle | 215 | 0 | 0 | [6 empty] | 0 | 0 |  |  |  | 0 |  |  |  |  | 0 | 0 |  |  |  |  | 0 |  | (RI) Recirculate: Induced Draft |  | RI | Closed | Fresh | Surface | Ouachita River | NA | OP | 5 | 2003 |  |  | OP | 5 | 2003 |  |  | OP | 5 | 2003 | N | NG | CA | N | IPP Non-CHP | 3 |  |  |  | 1C MB MG
54796 | AR | 55380 | Union Power Partners LP | 2015 | 11 | STG3 | 3 A | CT-3 | Natural Gas Fired Combined Cycle | 215 | 0 | 0 | [6 empty] | 0 | 0 |  |  |  | 0 |  |  |  |  | 0 | 0 |  |  |  |  | 0 |  | (RI) Recirculate: Induced Draft |  | RI | Closed | Fresh | Surface | Ouachita River | NA | OP | 5 | 2003 |  |  | OP | 5 | 2003 |  |  | OP | 5 | 2003 | N | NG | CA | N | IPP Non-CHP | 3 |  |  |  | 1C MB MG
54796 | AR | 55380 | Union Power Partners LP | 2015 | 12 | STG3 | 3 A | CT-3 | Natural Gas Fired Combined Cycle | 215 | 0 | 0 | [6 empty] | 0 | 0 |  |  |  | 0 |  |  |  |  | 0 | 0 |  |  |  |  | 0 |  | (RI) Recirculate: Induced Draft |  | RI | Closed | Fresh | Surface | Ouachita River | NA | OP | 5 | 2003 |  |  | OP | 5 | 2003 |  |  | OP | 5 | 2003 | N | NG | CA | N | IPP Non-CHP | 3 |  |  |  | 1C MB MG
54796 | AR | 55380 | Union Power Partners LP | 2015 | 1 | CTG5 | 3 B | CT-3 | Natural Gas Fired Combined Cycle | [6 empty] | 145 | 85369 | 82350 | 939267 |  |  | 939267 |  | 939267 |  |  |  |  | 56.8 | 52.1 |  |  |  |  | 524 |  | (RI) Recirculate: Induced Draft |  | RI | Closed | Fresh | Surface | Ouachita River | NA | OP | 5 | 2003 |  |  | OP | 5 | 2003 |  |  | OP | 5 | 2003 | N | NG | CT | N/A | IPP Non-CHP | 3 |  |  |  | 1C MB MG
54796 | AR | 55380 | Union Power Partners LP | 2015 | 2 | CTG5 | 3 B | CT-3 | Natural Gas Fired Combined Cycle | [6 empty] | 145 | 108031 | 104566 | 1190183 |  |  | 1190183 |  | 1190183 |  |  |  |  | 72.8 | 66.8 |  |  |  |  | 672 |  | (RI) Recirculate: Induced Draft |  | RI | Closed | Fresh | Surface | Ouachita River | NA | OP | 5 | 2003 |  |  | OP | 5 | 2003 |  |  | OP | 5 | 2003 | N | NG | CT | N/A | IPP Non-CHP | 3 |  |  |  | 1C MB MG
54796 | AR | 55380 | Union Power Partners LP | 2015 | 3 | CTG5 | 3 B | CT-3 | Natural Gas Fired Combined Cycle | [6 empty] | 145 | 91302 | 88521 | 990032 |  |  | 990032 |  | 990032 |  |  |  |  | 66.8 | 61.3 |  |  |  |  | 616 |  | (RI) Recirculate: Induced Draft |  | RI | Closed | Fresh | Surface | Ouachita River | NA | OP | 5 | 2003 |  |  | OP | 5 | 2003 |  |  | OP | 5 | 2003 | N | NG | CT | N/A | IPP Non-CHP | 3 |  |  |  | 1C MB MG
54796 | AR | 55380 | Union Power Partners LP | 2015 | 4 | CTG5 | 3 B | CT-3 | Natural Gas Fired Combined Cycle | [6 empty] | 145 | 104398 | 100662 | 1143499 |  |  | 1143499 |  | 1143499 |  |  |  |  | 78 | 71.6 |  |  |  |  | 720 |  | (RI) Recirculate: Induced Draft |  | RI | Closed | Fresh | Surface | Ouachita River | NA | OP | 5 | 2003 |  |  | OP | 5 | 2003 |  |  | OP | 5 | 2003 | N | NG | CT | N/A | IPP Non-CHP | 3 |  |  |  | 1C MB MG
54796 | AR | 55380 | Union Power Partners LP | 2015 | 5 | CTG5 | 3 B | CT-3 | Natural Gas Fired Combined Cycle | [6 empty] | 145 | 39206 | 37949 | 440823 |  |  | 440823 |  | 440823 |  |  |  |  | 33 | 30.3 |  |  |  |  | 304 |  | (RI) Recirculate: Induced Draft |  | RI | Closed | Fresh | Surface | Ouachita River | NA | OP | 5 | 2003 |  |  | OP | 5 | 2003 |  |  | OP | 5 | 2003 | N | NG | CT | N/A | IPP Non-CHP | 3 |  |  |  | 1C MB MG
54796 | AR | 55380 | Union Power Partners LP | 2015 | 6 | CTG5 | 3 B | CT-3 | Natural Gas Fired Combined Cycle | [6 empty] | 145 | 55112 | 53097 | 631017 |  |  | 631017 |  | 631017 |  |  |  |  | 44.7 | 41 |  |  |  |  | 412 |  | (RI) Recirculate: Induced Draft |  | RI | Closed | Fresh | Surface | Ouachita River | NA | OP | 5 | 2003 |  |  | OP | 5 | 2003 |  |  | OP | 5 | 2003 | N | NG | CT | N/A | IPP Non-CHP | 3 |  |  |  | 1C MB MG
54796 | AR | 55380 | Union Power Partners LP | 2015 | 7 | CTG5 | 3 B | CT-3 | Natural Gas Fired Combined Cycle | [6 empty] | 145 | 70234 | 67773 | 812865 |  |  | 812865 |  | 812865 |  |  |  |  | 55.6 | 51 |  |  |  |  | 513 |  | (RI) Recirculate: Induced Draft |  | RI | Closed | Fresh | Surface | Ouachita River | NA | OP | 5 | 2003 |  |  | OP | 5 | 2003 |  |  | OP | 5 | 2003 | N | NG | CT | N/A | IPP Non-CHP | 3 |  |  |  | 1C MB MG
54796 | AR | 55380 | Union Power Partners LP | 2015 | 8 | CTG5 | 3 B | CT-3 | Natural Gas Fired Combined Cycle | [6 empty] | 145 | 97002 | 93717 | 1086552 |  |  | 1086552 |  | 1086552 |  |  |  |  | 77.2 | 70.8 |  |  |  |  | 712 |  | (RI) Recirculate: Induced Draft |  | RI | Closed | Fresh | Surface | Ouachita River | NA | OP | 5 | 2003 |  |  | OP | 5 | 2003 |  |  | OP | 5 | 2003 | N | NG | CT | N/A | IPP Non-CHP | 3 |  |  |  | 1C MB MG
54796 | AR | 55380 | Union Power Partners LP | 2015 | 9 | CTG5 | 3 B | CT-3 | Natural Gas Fired Combined Cycle | [6 empty] | 145 | 1808 | 1753 | 20081 |  |  | 20081 |  | 20081 |  |  |  |  | 16.8 | 15.4 |  |  |  |  | 155 |  | (RI) Recirculate: Induced Draft |  | RI | Closed | Fresh | Surface | Ouachita River | NA | OP | 5 | 2003 |  |  | OP | 5 | 2003 |  |  | OP | 5 | 2003 | N | NG | CT | N/A | IPP Non-CHP | 3 |  |  |  | 1C MB MG
54796 | AR | 55380 | Union Power Partners LP | 2015 | 10 | CTG5 | 3 B | CT-3 | Natural Gas Fired Combined Cycle | [6 empty] | 145 | 0 | 0 | 0 |  |  | 0 |  | 0 |  |  |  |  | 0 | 0 |  |  |  |  | 0 |  | (RI) Recirculate: Induced Draft |  | RI | Closed | Fresh | Surface | Ouachita River | NA | OP | 5 | 2003 |  |  | OP | 5 | 2003 |  |  | OP | 5 | 2003 | N | NG | CT | N/A | IPP Non-CHP | 3 |  |  |  | 1C MB MG
54796 | AR | 55380 | Union Power Partners LP | 2015 | 11 | CTG5 | 3 B | CT-3 | Natural Gas Fired Combined Cycle | [6 empty] | 145 | 0 | 0 | 0 |  |  | 0 |  | 0 |  |  |  |  | 0 | 0 |  |  |  |  | 0 |  | (RI) Recirculate: Induced Draft |  | RI | Closed | Fresh | Surface | Ouachita River | NA | OP | 5 | 2003 |  |  | OP | 5 | 2003 |  |  | OP | 5 | 2003 | N | NG | CT | N/A | IPP Non-CHP | 3 |  |  |  | 1C MB MG
54796 | AR | 55380 | Union Power Partners LP | 2015 | 12 | CTG5 | 3 B | CT-3 | Natural Gas Fired Combined Cycle | [6 empty] | 145 | 0 | 0 | 0 |  |  | 0 |  | 0 |  |  |  |  | 0 | 0 |  |  |  |  | 0 |  | (RI) Recirculate: Induced Draft |  | RI | Closed | Fresh | Surface | Ouachita River | NA | OP | 5 | 2003 |  |  | OP | 5 | 2003 |  |  | OP | 5 | 2003 | N | NG | CT | N/A | IPP Non-CHP | 3 |  |  |  | 1C MB MG
54796 | AR | 55380 | Union Power Partners LP | 2015 | 1 | CTG6 | 3 B | CT-3 | Natural Gas Fired Combined Cycle | [6 empty] | 145 | 86358 | 83304 | 950146 |  |  | 950146 |  | 950146 |  |  |  |  | 56.8 | 52.1 |  |  |  |  | 524 |  | (RI) Recirculate: Induced Draft |  | RI | Closed | Fresh | Surface | Ouachita River | NA | OP | 5 | 2003 |  |  | OP | 5 | 2003 |  |  | OP | 5 | 2003 | N | NG | CT | N/A | IPP Non-CHP | 3 |  |  |  | 1C MB MG
54796 | AR | 55380 | Union Power Partners LP | 2015 | 2 | CTG6 | 3 B | CT-3 | Natural Gas Fired Combined Cycle | [6 empty] | 145 | 109399 | 105890 | 1205249 |  |  | 1205249 |  | 1205249 |  |  |  |  | 72.8 | 66.8 |  |  |  |  | 672 |  | (RI) Recirculate: Induced Draft |  | RI | Closed | Fresh | Surface | Ouachita River | NA | OP | 5 | 2003 |  |  | OP | 5 | 2003 |  |  | OP | 5 | 2003 | N | NG | CT | N/A | IPP Non-CHP | 3 |  |  |  | 1C MB MG
54796 | AR | 55380 | Union Power Partners LP | 2015 | 3 | CTG6 | 3 B | CT-3 | Natural Gas Fired Combined Cycle | [6 empty] | 145 | 92077 | 89272 | 998432 |  |  | 998432 |  | 998432 |  |  |  |  | 66.8 | 61.3 |  |  |  |  | 616 |  | (RI) Recirculate: Induced Draft |  | RI | Closed | Fresh | Surface | Ouachita River | NA | OP | 5 | 2003 |  |  | OP | 5 | 2003 |  |  | OP | 5 | 2003 | N | NG | CT | N/A | IPP Non-CHP | 3 |  |  |  | 1C MB MG
54796 | AR | 55380 | Union Power Partners LP | 2015 | 4 | CTG6 | 3 B | CT-3 | Natural Gas Fired Combined Cycle | [6 empty] | 145 | 105075 | 101315 | 1150914 |  |  | 1150914 |  | 1150914 |  |  |  |  | 78 | 71.6 |  |  |  |  | 720 |  | (RI) Recirculate: Induced Draft |  | RI | Closed | Fresh | Surface | Ouachita River | NA | OP | 5 | 2003 |  |  | OP | 5 | 2003 |  |  | OP | 5 | 2003 | N | NG | CT | N/A | IPP Non-CHP | 3 |  |  |  | 1C MB MG
54796 | AR | 55380 | Union Power Partners LP | 2015 | 5 | CTG6 | 3 B | CT-3 | Natural Gas Fired Combined Cycle | [6 empty] | 145 | 42908 | 41533 | 482450 |  |  | 482450 |  | 482450 |  |  |  |  | 33 | 30.3 |  |  |  |  | 304 |  | (RI) Recirculate: Induced Draft |  | RI | Closed | Fresh | Surface | Ouachita River | NA | OP | 5 | 2003 |  |  | OP | 5 | 2003 |  |  | OP | 5 | 2003 | N | NG | CT | N/A | IPP Non-CHP | 3 |  |  |  | 1C MB MG
54796 | AR | 55380 | Union Power Partners LP | 2015 | 6 | CTG6 | 3 B | CT-3 | Natural Gas Fired Combined Cycle | [6 empty] | 145 | 55654 | 53619 | 637226 |  |  | 637226 |  | 637226 |  |  |  |  | 44.7 | 41 |  |  |  |  | 412 |  | (RI) Recirculate: Induced Draft |  | RI | Closed | Fresh | Surface | Ouachita River | NA | OP | 5 | 2003 |  |  | OP | 5 | 2003 |  |  | OP | 5 | 2003 | N | NG | CT | N/A | IPP Non-CHP | 3 |  |  |  | 1C MB MG
54796 | AR | 55380 | Union Power Partners LP | 2015 | 7 | CTG6 | 3 B | CT-3 | Natural Gas Fired Combined Cycle | [6 empty] | 145 | 70611 | 68136 | 817220 |  |  | 817220 |  | 817220 |  |  |  |  | 55.6 | 51 |  |  |  |  | 513 |  | (RI) Recirculate: Induced Draft |  | RI | Closed | Fresh | Surface | Ouachita River | NA | OP | 5 | 2003 |  |  | OP | 5 | 2003 |  |  | OP | 5 | 2003 | N | NG | CT | N/A | IPP Non-CHP | 3 |  |  |  | 1C MB MG
54796 | AR | 55380 | Union Power Partners LP | 2015 | 8 | CTG6 | 3 B | CT-3 | Natural Gas Fired Combined Cycle | [6 empty] | 145 | 98128 | 94805 | 1099165 |  |  | 1099165 |  | 1099165 |  |  |  |  | 77.2 | 70.8 |  |  |  |  | 712 |  | (RI) Recirculate: Induced Draft |  | RI | Closed | Fresh | Surface | Ouachita River | NA | OP | 5 | 2003 |  |  | OP | 5 | 2003 |  |  | OP | 5 | 2003 | N | NG | CT | N/A | IPP Non-CHP | 3 |  |  |  | 1C MB MG
54796 | AR | 55380 | Union Power Partners LP | 2015 | 9 | CTG6 | 3 B | CT-3 | Natural Gas Fired Combined Cycle | [6 empty] | 145 | 21663 | 20999 | 240603 |  |  | 240603 |  | 240603 |  |  |  |  | 16.8 | 15.4 |  |  |  |  | 155 |  | (RI) Recirculate: Induced Draft |  | RI | Closed | Fresh | Surface | Ouachita River | NA | OP | 5 | 2003 |  |  | OP | 5 | 2003 |  |  | OP | 5 | 2003 | N | NG | CT | N/A | IPP Non-CHP | 3 |  |  |  | 1C MB MG
54796 | AR | 55380 | Union Power Partners LP | 2015 | 10 | CTG6 | 3 B | CT-3 | Natural Gas Fired Combined Cycle | [6 empty] | 145 | 0 | 0 | 0 |  |  | 0 |  | 0 |  |  |  |  | 0 | 0 |  |  |  |  | 0 |  | (RI) Recirculate: Induced Draft |  | RI | Closed | Fresh | Surface | Ouachita River | NA | OP | 5 | 2003 |  |  | OP | 5 | 2003 |  |  | OP | 5 | 2003 | N | NG | CT | N/A | IPP Non-CHP | 3 |  |  |  | 1C MB MG
54796 | AR | 55380 | Union Power Partners LP | 2015 | 11 | CTG6 | 3 B | CT-3 | Natural Gas Fired Combined Cycle | [6 empty] | 145 | 0 | 0 | 0 |  |  | 0 |  | 0 |  |  |  |  | 0 | 0 |  |  |  |  | 0 |  | (RI) Recirculate: Induced Draft |  | RI | Closed | Fresh | Surface | Ouachita River | NA | OP | 5 | 2003 |  |  | OP | 5 | 2003 |  |  | OP | 5 | 2003 | N | NG | CT | N/A | IPP Non-CHP | 3 |  |  |  | 1C MB MG
54796 | AR | 55380 | Union Power Partners LP | 2015 | 12 | CTG6 | 3 B | CT-3 | Natural Gas Fired Combined Cycle | [6 empty] | 145 | 0 | 0 | 0 |  |  | 0 |  | 0 |  |  |  |  | 0 | 0 |  |  |  |  | 0 |  | (RI) Recirculate: Induced Draft |  | RI | Closed | Fresh | Surface | Ouachita River | NA | OP | 5 | 2003 |  |  | OP | 5 | 2003 |  |  | OP | 5 | 2003 | N | NG | CT | N/A | IPP Non-CHP | 3 |  |  |  | 1C MB MG
54796 | AR | 55380 | Union Power Partners LP | 2015 | 1 | STG3 | 3 B | CT-3 | Natural Gas Fired Combined Cycle | 215 | 100983 | 97412 | [16 empty] | 56.8 | 52.1 |  |  |  |  | 524 |  | (RI) Recirculate: Induced Draft |  | RI | Closed | Fresh | Surface | Ouachita River | NA | OP | 5 | 2003 |  |  | OP | 5 | 2003 |  |  | OP | 5 | 2003 | N | NG | CA | N | IPP Non-CHP | 3 |  |  |  | 1C MB MG
54796 | AR | 55380 | Union Power Partners LP | 2015 | 2 | STG3 | 3 B | CT-3 | Natural Gas Fired Combined Cycle | 215 | 127550 | 123459 | [6 empty] | 0 | 0 |  |  |  | 0 |  |  |  |  | 72.8 | 66.8 |  |  |  |  | 672 |  | (RI) Recirculate: Induced Draft |  | RI | Closed | Fresh | Surface | Ouachita River | NA | OP | 5 | 2003 |  |  | OP | 5 | 2003 |  |  | OP | 5 | 2003 | N | NG | CA | N | IPP Non-CHP | 3 |  |  |  | 1C MB MG
54796 | AR | 55380 | Union Power Partners LP | 2015 | 3 | STG3 | 3 B | CT-3 | Natural Gas Fired Combined Cycle | 215 | 104968 | 101770 | [6 empty] | 0 | 0 |  |  |  | 0 |  |  |  |  | 66.8 | 61.3 |  |  |  |  | 616 |  | (RI) Recirculate: Induced Draft |  | RI | Closed | Fresh | Surface | Ouachita River | NA | OP | 5 | 2003 |  |  | OP | 5 | 2003 |  |  | OP | 5 | 2003 | N | NG | CA | N | IPP Non-CHP | 3 |  |  |  | 1C MB MG
54796 | AR | 55380 | Union Power Partners LP | 2015 | 4 | STG3 | 3 B | CT-3 | Natural Gas Fired Combined Cycle | 215 | 124635 | 120175 | [6 empty] | 0 | 0 |  |  |  | 0 |  |  |  |  | 78 | 71.6 |  |  |  |  | 720 |  | (RI) Recirculate: Induced Draft |  | RI | Closed | Fresh | Surface | Ouachita River | NA | OP | 5 | 2003 |  |  | OP | 5 | 2003 |  |  | OP | 5 | 2003 | N | NG | CA | N | IPP Non-CHP | 3 |  |  |  | 1C MB MG
54796 | AR | 55380 | Union Power Partners LP | 2015 | 5 | STG3 | 3 B | CT-3 | Natural Gas Fired Combined Cycle | 215 | 49763 | 48169 | [6 empty] | 0 | 0 |  |  |  | 0 |  |  |  |  | 33 | 30.3 |  |  |  |  | 304 |  | (RI) Recirculate: Induced Draft |  | RI | Closed | Fresh | Surface | Ouachita River | NA | OP | 5 | 2003 |  |  | OP | 5 | 2003 |  |  | OP | 5 | 2003 | N | NG | CA | N | IPP Non-CHP | 3 |  |  |  | 1C MB MG
54796 | AR | 55380 | Union Power Partners LP | 2015 | 6 | STG3 | 3 B | CT-3 | Natural Gas Fired Combined Cycle | 215 | 67355 | 64892 | [6 empty] | 0 | 0 |  |  |  | 0 |  |  |  |  | 44.7 | 41 |  |  |  |  | 412 |  | (RI) Recirculate: Induced Draft |  | RI | Closed | Fresh | Surface | Ouachita River | NA | OP | 5 | 2003 |  |  | OP | 5 | 2003 |  |  | OP | 5 | 2003 | N | NG | CA | N | IPP Non-CHP | 3 |  |  |  | 1C MB MG
54796 | AR | 55380 | Union Power Partners LP | 2015 | 7 | STG3 | 3 B | CT-3 | Natural Gas Fired Combined Cycle | 215 | 89561 | 86423 | [6 empty] | 0 | 0 |  |  |  | 0 |  |  |  |  | 55.6 | 51 |  |  |  |  | 513 |  | (RI) Recirculate: Induced Draft |  | RI | Closed | Fresh | Surface | Ouachita River | NA | OP | 5 | 2003 |  |  | OP | 5 | 2003 |  |  | OP | 5 | 2003 | N | NG | CA | N | IPP Non-CHP | 3 |  |  |  | 1C MB MG
54796 | AR | 55380 | Union Power Partners LP | 2015 | 8 | STG3 | 3 B | CT-3 | Natural Gas Fired Combined Cycle | 215 | 122126 | 117990 | [6 empty] | 0 | 0 |  |  |  | 0 |  |  |  |  | 77.2 | 70.8 |  |  |  |  | 712 |  | (RI) Recirculate: Induced Draft |  | RI | Closed | Fresh | Surface | Ouachita River | NA | OP | 5 | 2003 |  |  | OP | 5 | 2003 |  |  | OP | 5 | 2003 | N | NG | CA | N | IPP Non-CHP | 3 |  |  |  | 1C MB MG
54796 | AR | 55380 | Union Power Partners LP | 2015 | 9 | STG3 | 3 B | CT-3 | Natural Gas Fired Combined Cycle | 215 | 14088 | 13655 | [6 empty] | 0 | 0 |  |  |  | 0 |  |  |  |  | 16.8 | 15.4 |  |  |  |  | 155 |  | (RI) Recirculate: Induced Draft |  | RI | Closed | Fresh | Surface | Ouachita River | NA | OP | 5 | 2003 |  |  | OP | 5 | 2003 |  |  | OP | 5 | 2003 | N | NG | CA | N | IPP Non-CHP | 3 |  |  |  | 1C MB MG
54796 | AR | 55380 | Union Power Partners LP | 2015 | 10 | STG3 | 3 B | CT-3 | Natural Gas Fired Combined Cycle | 215 | 0 | 0 | [6 empty] | 0 | 0 |  |  |  | 0 |  |  |  |  | 0 | 0 |  |  |  |  | 0 |  | (RI) Recirculate: Induced Draft |  | RI | Closed | Fresh | Surface | Ouachita River | NA | OP | 5 | 2003 |  |  | OP | 5 | 2003 |  |  | OP | 5 | 2003 | N | NG | CA | N | IPP Non-CHP | 3 |  |  |  | 1C MB MG
54796 | AR | 55380 | Union Power Partners LP | 2015 | 11 | STG3 | 3 B | CT-3 | Natural Gas Fired Combined Cycle | 215 | 0 | 0 | [6 empty] | 0 | 0 |  |  |  | 0 |  |  |  |  | 0 | 0 |  |  |  |  | 0 |  | (RI) Recirculate: Induced Draft |  | RI | Closed | Fresh | Surface | Ouachita River | NA | OP | 5 | 2003 |  |  | OP | 5 | 2003 |  |  | OP | 5 | 2003 | N | NG | CA | N | IPP Non-CHP | 3 |  |  |  | 1C MB MG
54796 | AR | 55380 | Union Power Partners LP | 2015 | 12 | STG3 | 3 B | CT-3 | Natural Gas Fired Combined Cycle | 215 | 0 | 0 | [6 empty] | 0 | 0 |  |  |  | 0 |  |  |  |  | 0 | 0 |  |  |  |  | 0 |  | (RI) Recirculate: Induced Draft |  | RI | Closed | Fresh | Surface | Ouachita River | NA | OP | 5 | 2003 |  |  | OP | 5 | 2003 |  |  | OP | 5 | 2003 | N | NG | CA | N | IPP Non-CHP | 3 |  |  |  | 1C MB MG
54796 | AR | 55380 | Union Power Partners LP | 2015 | 1 | CTG7 | 4 A | CT-4 | Natural Gas Fired Combined Cycle | [6 empty] | 145 | 61367 | 59196 | 675185 |  |  | 675185 |  | 675185 |  |  |  |  | 43.4 | 39.8 |  |  |  |  | 400 |  | (RI) Recirculate: Induced Draft |  | RI | Closed | Fresh | Surface | Ouachita River | NA | OP | 6 | 2003 |  |  | OP | 6 | 2003 |  |  | OP | 1 | 2003 | N | NG | CT | N/A | IPP Non-CHP | 3 |  |  |  | 1C MB MG
54796 | AR | 55380 | Union Power Partners LP | 2015 | 2 | CTG7 | 4 A | CT-4 | Natural Gas Fired Combined Cycle | [6 empty] | 145 | 107997 | 104533 | 1189807 |  |  | 1189807 |  | 1189807 |  |  |  |  | 72.8 | 66.8 |  |  |  |  | 672 |  | (RI) Recirculate: Induced Draft |  | RI | Closed | Fresh | Surface | Ouachita River | NA | OP | 6 | 2003 |  |  | OP | 6 | 2003 |  |  | OP | 1 | 2003 | N | NG | CT | N/A | IPP Non-CHP | 3 |  |  |  | 1C MB MG
54796 | AR | 55380 | Union Power Partners LP | 2015 | 3 | CTG7 | 4 A | CT-4 | Natural Gas Fired Combined Cycle | [6 empty] | 145 | 95733 | 92817 | 1038079 |  |  | 1038079 |  | 1038079 |  |  |  |  | 68.5 | 62.9 |  |  |  |  | 633 |  | (RI) Recirculate: Induced Draft |  | RI | Closed | Fresh | Surface | Ouachita River | NA | OP | 6 | 2003 |  |  | OP | 6 | 2003 |  |  | OP | 1 | 2003 | N | NG | CT | N/A | IPP Non-CHP | 3 |  |  |  | 1C MB MG
54796 | AR | 55380 | Union Power Partners LP | 2015 | 4 | CTG7 | 4 A | CT-4 | Natural Gas Fired Combined Cycle | [6 empty] | 145 | 104297 | 100565 | 1142392 |  |  | 1142392 |  | 1142392 |  |  |  |  | 75.8 | 69.6 |  |  |  |  | 700 |  | (RI) Recirculate: Induced Draft |  | RI | Closed | Fresh | Surface | Ouachita River | NA | OP | 6 | 2003 |  |  | OP | 6 | 2003 |  |  | OP | 1 | 2003 | N | NG | CT | N/A | IPP Non-CHP | 3 |  |  |  | 1C MB MG
54796 | AR | 55380 | Union Power Partners LP | 2015 | 5 | CTG7 | 4 A | CT-4 | Natural Gas Fired Combined Cycle | [6 empty] | 145 | 57697 | 55848 | 648739 |  |  | 648739 |  | 648739 |  |  |  |  | 43.4 | 39.8 |  |  |  |  | 400 |  | (RI) Recirculate: Induced Draft |  | RI | Closed | Fresh | Surface | Ouachita River | NA | OP | 6 | 2003 |  |  | OP | 6 | 2003 |  |  | OP | 1 | 2003 | N | NG | CT | N/A | IPP Non-CHP | 3 |  |  |  | 1C MB MG
54796 | AR | 55380 | Union Power Partners LP | 2015 | 6 | CTG7 | 4 A | CT-4 | Natural Gas Fired Combined Cycle | [6 empty] | 145 | 51968 | 50068 | 595023 |  |  | 595023 |  | 595023 |  |  |  |  | 41.3 | 37.9 |  |  |  |  | 382 |  | (RI) Recirculate: Induced Draft |  | RI | Closed | Fresh | Surface | Ouachita River | NA | OP | 6 | 2003 |  |  | OP | 6 | 2003 |  |  | OP | 1 | 2003 | N | NG | CT | N/A | IPP Non-CHP | 3 |  |  |  | 1C MB MG
54796 | AR | 55380 | Union Power Partners LP | 2015 | 7 | CTG7 | 4 A | CT-4 | Natural Gas Fired Combined Cycle | [6 empty] | 145 | 68920 | 66505 | 797649 |  |  | 797649 |  | 797649 |  |  |  |  | 53.7 | 49.3 |  |  |  |  | 495 |  | (RI) Recirculate: Induced Draft |  | RI | Closed | Fresh | Surface | Ouachita River | NA | OP | 6 | 2003 |  |  | OP | 6 | 2003 |  |  | OP | 1 | 2003 | N | NG | CT | N/A | IPP Non-CHP | 3 |  |  |  | 1C MB MG
54796 | AR | 55380 | Union Power Partners LP | 2015 | 8 | CTG7 | 4 A | CT-4 | Natural Gas Fired Combined Cycle | [6 empty] | 145 | 58501 | 56810 | 658646 |  |  | 658646 |  | 658646 |  |  |  |  | 45.3 | 41.6 |  |  |  |  | 418 |  | (RI) Recirculate: Induced Draft |  | RI | Closed | Fresh | Surface | Ouachita River | NA | OP | 6 | 2003 |  |  | OP | 6 | 2003 |  |  | OP | 1 | 2003 | N | NG | CT | N/A | IPP Non-CHP | 3 |  |  |  | 1C MB MG
54796 | AR | 55380 | Union Power Partners LP | 2015 | 9 | CTG7 | 4 A | CT-4 | Natural Gas Fired Combined Cycle | [6 empty] | 145 | 25277 | 24501 | 280735 |  |  | 280735 |  | 280735 |  |  |  |  | 19.7 | 18.1 |  |  |  |  | 182 |  | (RI) Recirculate: Induced Draft |  | RI | Closed | Fresh | Surface | Ouachita River | NA | OP | 6 | 2003 |  |  | OP | 6 | 2003 |  |  | OP | 1 | 2003 | N | NG | CT | N/A | IPP Non-CHP | 3 |  |  |  | 1C MB MG
54796 | AR | 55380 | Union Power Partners LP | 2015 | 10 | CTG7 | 4 A | CT-4 | Natural Gas Fired Combined Cycle | [6 empty] | 145 | 0 | 0 | 0 |  |  | 0 |  | 0 |  |  |  |  | 0 | 0 |  |  |  |  | 0 |  | (RI) Recirculate: Induced Draft |  | RI | Closed | Fresh | Surface | Ouachita River | NA | OP | 6 | 2003 |  |  | OP | 6 | 2003 |  |  | OP | 1 | 2003 | N | NG | CT | N/A | IPP Non-CHP | 3 |  |  |  | 1C MB MG
54796 | AR | 55380 | Union Power Partners LP | 2015 | 11 | CTG7 | 4 A | CT-4 | Natural Gas Fired Combined Cycle | [6 empty] | 145 | 0 | 0 | 0 |  |  | 0 |  | 0 |  |  |  |  | 0 | 0 |  |  |  |  | 0 |  | (RI) Recirculate: Induced Draft |  | RI | Closed | Fresh | Surface | Ouachita River | NA | OP | 6 | 2003 |  |  | OP | 6 | 2003 |  |  | OP | 1 | 2003 | N | NG | CT | N/A | IPP Non-CHP | 3 |  |  |  | 1C MB MG
54796 | AR | 55380 | Union Power Partners LP | 2015 | 12 | CTG7 | 4 A | CT-4 | Natural Gas Fired Combined Cycle | [6 empty] | 145 | 0 | 0 | 0 |  |  | 0 |  | 0 |  |  |  |  | 0 | 0 |  |  |  |  | 0 |  | (RI) Recirculate: Induced Draft |  | RI | Closed | Fresh | Surface | Ouachita River | NA | OP | 6 | 2003 |  |  | OP | 6 | 2003 |  |  | OP | 1 | 2003 | N | NG | CT | N/A | IPP Non-CHP | 3 |  |  |  | 1C MB MG
54796 | AR | 55380 | Union Power Partners LP | 2015 | 1 | CTG8 | 4 A | CT-4 | Natural Gas Fired Combined Cycle | [6 empty] | 145 | 61246 | 59080 | 673855 |  |  | 673855 |  | 673855 |  |  |  |  | 43.4 | 39.8 |  |  |  |  | 400 |  | (RI) Recirculate: Induced Draft |  | RI | Closed | Fresh | Surface | Ouachita River | NA | OP | 6 | 2003 |  |  | OP | 6 | 2003 |  |  | OP | 1 | 2003 | N | NG | CT | N/A | IPP Non-CHP | 3 |  |  |  | 1C MB MG
54796 | AR | 55380 | Union Power Partners LP | 2015 | 2 | CTG8 | 4 A | CT-4 | Natural Gas Fired Combined Cycle | [6 empty] | 145 | 108317 | 104842 | 1193326 |  |  | 1193326 |  | 1193326 |  |  |  |  | 72.8 | 66.8 |  |  |  |  | 672 |  | (RI) Recirculate: Induced Draft |  | RI | Closed | Fresh | Surface | Ouachita River | NA | OP | 6 | 2003 |  |  | OP | 6 | 2003 |  |  | OP | 1 | 2003 | N | NG | CT | N/A | IPP Non-CHP | 3 |  |  |  | 1C MB MG
54796 | AR | 55380 | Union Power Partners LP | 2015 | 3 | CTG8 | 4 A | CT-4 | Natural Gas Fired Combined Cycle | [6 empty] | 145 | 95007 | 92112 | 1030201 |  |  | 1030201 |  | 1030201 |  |  |  |  | 68.5 | 62.9 |  |  |  |  | 633 |  | (RI) Recirculate: Induced Draft |  | RI | Closed | Fresh | Surface | Ouachita River | NA | OP | 6 | 2003 |  |  | OP | 6 | 2003 |  |  | OP | 1 | 2003 | N | NG | CT | N/A | IPP Non-CHP | 3 |  |  |  | 1C MB MG
54796 | AR | 55380 | Union Power Partners LP | 2015 | 4 | CTG8 | 4 A | CT-4 | Natural Gas Fired Combined Cycle | [6 empty] | 145 | 104201 | 100472 | 1141341 |  |  | 1141341 |  | 1141341 |  |  |  |  | 75.8 | 69.6 |  |  |  |  | 700 |  | (RI) Recirculate: Induced Draft |  | RI | Closed | Fresh | Surface | Ouachita River | NA | OP | 6 | 2003 |  |  | OP | 6 | 2003 |  |  | OP | 1 | 2003 | N | NG | CT | N/A | IPP Non-CHP | 3 |  |  |  | 1C MB MG
54796 | AR | 55380 | Union Power Partners LP | 2015 | 5 | CTG8 | 4 A | CT-4 | Natural Gas Fired Combined Cycle | [6 empty] | 145 | 57342 | 55504 | 644747 |  |  | 644747 |  | 644747 |  |  |  |  | 43.4 | 39.8 |  |  |  |  | 400 |  | (RI) Recirculate: Induced Draft |  | RI | Closed | Fresh | Surface | Ouachita River | NA | OP | 6 | 2003 |  |  | OP | 6 | 2003 |  |  | OP | 1 | 2003 | N | NG | CT | N/A | IPP Non-CHP | 3 |  |  |  | 1C MB MG
54796 | AR | 55380 | Union Power Partners LP | 2015 | 6 | CTG8 | 4 A | CT-4 | Natural Gas Fired Combined Cycle | [6 empty] | 145 | 41377 | 39864 | 473750 |  |  | 473750 |  | 473750 |  |  |  |  | 41.3 | 37.9 |  |  |  |  | 382 |  | (RI) Recirculate: Induced Draft |  | RI | Closed | Fresh | Surface | Ouachita River | NA | OP | 6 | 2003 |  |  | OP | 6 | 2003 |  |  | OP | 1 | 2003 | N | NG | CT | N/A | IPP Non-CHP | 3 |  |  |  | 1C MB MG
54796 | AR | 55380 | Union Power Partners LP | 2015 | 7 | CTG8 | 4 A | CT-4 | Natural Gas Fired Combined Cycle | [6 empty] | 145 | 67173 | 64820 | 777440 |  |  | 777440 |  | 777440 |  |  |  |  | 53.7 | 49.3 |  |  |  |  | 495 |  | (RI) Recirculate: Induced Draft |  | RI | Closed | Fresh | Surface | Ouachita River | NA | OP | 6 | 2003 |  |  | OP | 6 | 2003 |  |  | OP | 1 | 2003 | N | NG | CT | N/A | IPP Non-CHP | 3 |  |  |  | 1C MB MG
54796 | AR | 55380 | Union Power Partners LP | 2015 | 8 | CTG8 | 4 A | CT-4 | Natural Gas Fired Combined Cycle | [6 empty] | 145 | 58278 | 56305 | 652796 |  |  | 652796 |  | 652796 |  |  |  |  | 45.3 | 41.6 |  |  |  |  | 418 |  | (RI) Recirculate: Induced Draft |  | RI | Closed | Fresh | Surface | Ouachita River | NA | OP | 6 | 2003 |  |  | OP | 6 | 2003 |  |  | OP | 1 | 2003 | N | NG | CT | N/A | IPP Non-CHP | 3 |  |  |  | 1C MB MG
54796 | AR | 55380 | Union Power Partners LP | 2015 | 9 | CTG8 | 4 A | CT-4 | Natural Gas Fired Combined Cycle | [6 empty] | 145 | 25076 | 24306 | 278502 |  |  | 278502 |  | 278502 |  |  |  |  | 19.7 | 18.1 |  |  |  |  | 182 |  | (RI) Recirculate: Induced Draft |  | RI | Closed | Fresh | Surface | Ouachita River | NA | OP | 6 | 2003 |  |  | OP | 6 | 2003 |  |  | OP | 1 | 2003 | N | NG | CT | N/A | IPP Non-CHP | 3 |  |  |  | 1C MB MG
54796 | AR | 55380 | Union Power Partners LP | 2015 | 10 | CTG8 | 4 A | CT-4 | Natural Gas Fired Combined Cycle | [6 empty] | 145 | 0 | 0 | 0 |  |  | 0 |  | 0 |  |  |  |  | 0 | 0 |  |  |  |  | 0 |  | (RI) Recirculate: Induced Draft |  | RI | Closed | Fresh | Surface | Ouachita River | NA | OP | 6 | 2003 |  |  | OP | 6 | 2003 |  |  | OP | 1 | 2003 | N | NG | CT | N/A | IPP Non-CHP | 3 |  |  |  | 1C MB MG
54796 | AR | 55380 | Union Power Partners LP | 2015 | 11 | CTG8 | 4 A | CT-4 | Natural Gas Fired Combined Cycle | [6 empty] | 145 | 0 | 0 | 0 |  |  | 0 |  | 0 |  |  |  |  | 0 | 0 |  |  |  |  | 0 |  | (RI) Recirculate: Induced Draft |  | RI | Closed | Fresh | Surface | Ouachita River | NA | OP | 6 | 2003 |  |  | OP | 6 | 2003 |  |  | OP | 1 | 2003 | N | NG | CT | N/A | IPP Non-CHP | 3 |  |  |  | 1C MB MG
54796 | AR | 55380 | Union Power Partners LP | 2015 | 12 | CTG8 | 4 A | CT-4 | Natural Gas Fired Combined Cycle | [6 empty] | 145 | 0 | 0 | 0 |  |  | 0 |  | 0 |  |  |  |  | 0 | 0 |  |  |  |  | 0 |  | (RI) Recirculate: Induced Draft |  | RI | Closed | Fresh | Surface | Ouachita River | NA | OP | 6 | 2003 |  |  | OP | 6 | 2003 |  |  | OP | 1 | 2003 | N | NG | CT | N/A | IPP Non-CHP | 3 |  |  |  | 1C MB MG
54796 | AR | 55380 | Union Power Partners LP | 2015 | 1 | STG4 | 4 A | CT-4 | Natural Gas Fired Combined Cycle | 215 | 68526 | 66103 | [16 empty] | 43.4 | 39.8 |  |  |  |  | 400 |  | (RI) Recirculate: Induced Draft |  | RI | Closed | Fresh | Surface | Ouachita River | NA | OP | 6 | 2003 |  |  | OP | 6 | 2003 |  |  | OP | 1 | 2003 | N | NG | CA | N | IPP Non-CHP | 3 |  |  |  | 1C MB MG
54796 | AR | 55380 | Union Power Partners LP | 2015 | 2 | STG4 | 4 A | CT-4 | Natural Gas Fired Combined Cycle | 215 | 124510 | 120517 | [6 empty] | 0 | 0 |  |  |  | 0 |  |  |  |  | 72.8 | 66.8 |  |  |  |  | 672 |  | (RI) Recirculate: Induced Draft |  | RI | Closed | Fresh | Surface | Ouachita River | NA | OP | 6 | 2003 |  |  | OP | 6 | 2003 |  |  | OP | 1 | 2003 | N | NG | CA | N | IPP Non-CHP | 3 |  |  |  | 1C MB MG
54796 | AR | 55380 | Union Power Partners LP | 2015 | 3 | STG4 | 4 A | CT-4 | Natural Gas Fired Combined Cycle | 215 | 106148 | 102914 | [6 empty] | 0 | 0 |  |  |  | 0 |  |  |  |  | 68.5 | 62.9 |  |  |  |  | 633 |  | (RI) Recirculate: Induced Draft |  | RI | Closed | Fresh | Surface | Ouachita River | NA | OP | 6 | 2003 |  |  | OP | 6 | 2003 |  |  | OP | 1 | 2003 | N | NG | CA | N | IPP Non-CHP | 3 |  |  |  | 1C MB MG
54796 | AR | 55380 | Union Power Partners LP | 2015 | 4 | STG4 | 4 A | CT-4 | Natural Gas Fired Combined Cycle | 215 | 117776 | 113561 | [6 empty] | 0 | 0 |  |  |  | 0 |  |  |  |  | 75.8 | 69.6 |  |  |  |  | 700 |  | (RI) Recirculate: Induced Draft |  | RI | Closed | Fresh | Surface | Ouachita River | NA | OP | 6 | 2003 |  |  | OP | 6 | 2003 |  |  | OP | 1 | 2003 | N | NG | CA | N | IPP Non-CHP | 3 |  |  |  | 1C MB MG
54796 | AR | 55380 | Union Power Partners LP | 2015 | 5 | STG4 | 4 A | CT-4 | Natural Gas Fired Combined Cycle | 215 | 64583 | 62513 | [6 empty] | 0 | 0 |  |  |  | 0 |  |  |  |  | 43.4 | 39.8 |  |  |  |  | 400 |  | (RI) Recirculate: Induced Draft |  | RI | Closed | Fresh | Surface | Ouachita River | NA | OP | 6 | 2003 |  |  | OP | 6 | 2003 |  |  | OP | 1 | 2003 | N | NG | CA | N | IPP Non-CHP | 3 |  |  |  | 1C MB MG
54796 | AR | 55380 | Union Power Partners LP | 2015 | 6 | STG4 | 4 A | CT-4 | Natural Gas Fired Combined Cycle | 215 | 52663 | 50737 | [6 empty] | 0 | 0 |  |  |  | 0 |  |  |  |  | 41.3 | 37.9 |  |  |  |  | 382 |  | (RI) Recirculate: Induced Draft |  | RI | Closed | Fresh | Surface | Ouachita River | NA | OP | 6 | 2003 |  |  | OP | 6 | 2003 |  |  | OP | 1 | 2003 | N | NG | CA | N | IPP Non-CHP | 3 |  |  |  | 1C MB MG
54796 | AR | 55380 | Union Power Partners LP | 2015 | 7 | STG4 | 4 A | CT-4 | Natural Gas Fired Combined Cycle | 215 | 79797 | 77001 | [6 empty] | 0 | 0 |  |  |  | 0 |  |  |  |  | 53.7 | 49.3 |  |  |  |  | 495 |  | (RI) Recirculate: Induced Draft |  | RI | Closed | Fresh | Surface | Ouachita River | NA | OP | 6 | 2003 |  |  | OP | 6 | 2003 |  |  | OP | 1 | 2003 | N | NG | CA | N | IPP Non-CHP | 3 |  |  |  | 1C MB MG
54796 | AR | 55380 | Union Power Partners LP | 2015 | 8 | STG4 | 4 A | CT-4 | Natural Gas Fired Combined Cycle | 215 | 68173 | 65865 | [6 empty] | 0 | 0 |  |  |  | 0 |  |  |  |  | 45.3 | 41.6 |  |  |  |  | 418 |  | (RI) Recirculate: Induced Draft |  | RI | Closed | Fresh | Surface | Ouachita River | NA | OP | 6 | 2003 |  |  | OP | 6 | 2003 |  |  | OP | 1 | 2003 | N | NG | CA | N | IPP Non-CHP | 3 |  |  |  | 1C MB MG
54796 | AR | 55380 | Union Power Partners LP | 2015 | 9 | STG4 | 4 A | CT-4 | Natural Gas Fired Combined Cycle | 215 | 30409 | 29476 | [6 empty] | 0 | 0 |  |  |  | 0 |  |  |  |  | 19.7 | 18.1 |  |  |  |  | 182 |  | (RI) Recirculate: Induced Draft |  | RI | Closed | Fresh | Surface | Ouachita River | NA | OP | 6 | 2003 |  |  | OP | 6 | 2003 |  |  | OP | 1 | 2003 | N | NG | CA | N | IPP Non-CHP | 3 |  |  |  | 1C MB MG
54796 | AR | 55380 | Union Power Partners LP | 2015 | 10 | STG4 | 4 A | CT-4 | Natural Gas Fired Combined Cycle | 215 | 0 | 0 | [6 empty] | 0 | 0 |  |  |  | 0 |  |  |  |  | 0 | 0 |  |  |  |  | 0 |  | (RI) Recirculate: Induced Draft |  | RI | Closed | Fresh | Surface | Ouachita River | NA | OP | 6 | 2003 |  |  | OP | 6 | 2003 |  |  | OP | 1 | 2003 | N | NG | CA | N | IPP Non-CHP | 3 |  |  |  | 1C MB MG
54796 | AR | 55380 | Union Power Partners LP | 2015 | 11 | STG4 | 4 A | CT-4 | Natural Gas Fired Combined Cycle | 215 | 0 | 0 | [6 empty] | 0 | 0 |  |  |  | 0 |  |  |  |  | 0 | 0 |  |  |  |  | 0 |  | (RI) Recirculate: Induced Draft |  | RI | Closed | Fresh | Surface | Ouachita River | NA | OP | 6 | 2003 |  |  | OP | 6 | 2003 |  |  | OP | 1 | 2003 | N | NG | CA | N | IPP Non-CHP | 3 |  |  |  | 1C MB MG
54796 | AR | 55380 | Union Power Partners LP | 2015 | 12 | STG4 | 4 A | CT-4 | Natural Gas Fired Combined Cycle | 215 | 0 | 0 | [6 empty] | 0 | 0 |  |  |  | 0 |  |  |  |  | 0 | 0 |  |  |  |  | 0 |  | (RI) Recirculate: Induced Draft |  | RI | Closed | Fresh | Surface | Ouachita River | NA | OP | 6 | 2003 |  |  | OP | 6 | 2003 |  |  | OP | 1 | 2003 | N | NG | CA | N | IPP Non-CHP | 3 |  |  |  | 1C MB MG
54796 | AR | 55380 | Union Power Partners LP | 2015 | 1 | CTG7 | 4 B | CT-4 | Natural Gas Fired Combined Cycle | [6 empty] | 145 | 61367 | 59196 | 675185 |  |  | 675185 |  | 675185 |  |  |  |  | 43.4 | 39.8 |  |  |  |  | 400 |  | (RI) Recirculate: Induced Draft |  | RI | Closed | Fresh | Surface | Ouachita River | NA | OP | 6 | 2003 |  |  | OP | 6 | 2003 |  |  | OP | 1 | 2003 | N | NG | CT | N/A | IPP Non-CHP | 3 |  |  |  | 1C MB MG
54796 | AR | 55380 | Union Power Partners LP | 2015 | 2 | CTG7 | 4 B | CT-4 | Natural Gas Fired Combined Cycle | [6 empty] | 145 | 107997 | 104533 | 1189807 |  |  | 1189807 |  | 1189807 |  |  |  |  | 72.8 | 66.8 |  |  |  |  | 672 |  | (RI) Recirculate: Induced Draft |  | RI | Closed | Fresh | Surface | Ouachita River | NA | OP | 6 | 2003 |  |  | OP | 6 | 2003 |  |  | OP | 1 | 2003 | N | NG | CT | N/A | IPP Non-CHP | 3 |  |  |  | 1C MB MG
54796 | AR | 55380 | Union Power Partners LP | 2015 | 3 | CTG7 | 4 B | CT-4 | Natural Gas Fired Combined Cycle | [6 empty] | 145 | 95733 | 92817 | 1038079 |  |  | 1038079 |  | 1038079 |  |  |  |  | 68.5 | 62.9 |  |  |  |  | 633 |  | (RI) Recirculate: Induced Draft |  | RI | Closed | Fresh | Surface | Ouachita River | NA | OP | 6 | 2003 |  |  | OP | 6 | 2003 |  |  | OP | 1 | 2003 | N | NG | CT | N/A | IPP Non-CHP | 3 |  |  |  | 1C MB MG
54796 | AR | 55380 | Union Power Partners LP | 2015 | 4 | CTG7 | 4 B | CT-4 | Natural Gas Fired Combined Cycle | [6 empty] | 145 | 104297 | 100565 | 1142392 |  |  | 1142392 |  | 1142392 |  |  |  |  | 75.8 | 69.6 |  |  |  |  | 700 |  | (RI) Recirculate: Induced Draft |  | RI | Closed | Fresh | Surface | Ouachita River | NA | OP | 6 | 2003 |  |  | OP | 6 | 2003 |  |  | OP | 1 | 2003 | N | NG | CT | N/A | IPP Non-CHP | 3 |  |  |  | 1C MB MG
54796 | AR | 55380 | Union Power Partners LP | 2015 | 5 | CTG7 | 4 B | CT-4 | Natural Gas Fired Combined Cycle | [6 empty] | 145 | 57697 | 55848 | 648739 |  |  | 648739 |  | 648739 |  |  |  |  | 43.4 | 39.8 |  |  |  |  | 400 |  | (RI) Recirculate: Induced Draft |  | RI | Closed | Fresh | Surface | Ouachita River | NA | OP | 6 | 2003 |  |  | OP | 6 | 2003 |  |  | OP | 1 | 2003 | N | NG | CT | N/A | IPP Non-CHP | 3 |  |  |  | 1C MB MG
54796 | AR | 55380 | Union Power Partners LP | 2015 | 6 | CTG7 | 4 B | CT-4 | Natural Gas Fired Combined Cycle | [6 empty] | 145 | 51968 | 50068 | 595023 |  |  | 595023 |  | 595023 |  |  |  |  | 41.3 | 37.9 |  |  |  |  | 382 |  | (RI) Recirculate: Induced Draft |  | RI | Closed | Fresh | Surface | Ouachita River | NA | OP | 6 | 2003 |  |  | OP | 6 | 2003 |  |  | OP | 1 | 2003 | N | NG | CT | N/A | IPP Non-CHP | 3 |  |  |  | 1C MB MG
54796 | AR | 55380 | Union Power Partners LP | 2015 | 7 | CTG7 | 4 B | CT-4 | Natural Gas Fired Combined Cycle | [6 empty] | 145 | 68920 | 66505 | 797649 |  |  | 797649 |  | 797649 |  |  |  |  | 53.7 | 49.3 |  |  |  |  | 495 |  | (RI) Recirculate: Induced Draft |  | RI | Closed | Fresh | Surface | Ouachita River | NA | OP | 6 | 2003 |  |  | OP | 6 | 2003 |  |  | OP | 1 | 2003 | N | NG | CT | N/A | IPP Non-CHP | 3 |  |  |  | 1C MB MG
54796 | AR | 55380 | Union Power Partners LP | 2015 | 8 | CTG7 | 4 B | CT-4 | Natural Gas Fired Combined Cycle | [6 empty] | 145 | 58501 | 56810 | 658646 |  |  | 658646 |  | 658646 |  |  |  |  | 45.3 | 41.6 |  |  |  |  | 418 |  | (RI) Recirculate: Induced Draft |  | RI | Closed | Fresh | Surface | Ouachita River | NA | OP | 6 | 2003 |  |  | OP | 6 | 2003 |  |  | OP | 1 | 2003 | N | NG | CT | N/A | IPP Non-CHP | 3 |  |  |  | 1C MB MG
54796 | AR | 55380 | Union Power Partners LP | 2015 | 9 | CTG7 | 4 B | CT-4 | Natural Gas Fired Combined Cycle | [6 empty] | 145 | 25277 | 24501 | 280735 |  |  | 280735 |  | 280735 |  |  |  |  | 19.7 | 18.1 |  |  |  |  | 182 |  | (RI) Recirculate: Induced Draft |  | RI | Closed | Fresh | Surface | Ouachita River | NA | OP | 6 | 2003 |  |  | OP | 6 | 2003 |  |  | OP | 1 | 2003 | N | NG | CT | N/A | IPP Non-CHP | 3 |  |  |  | 1C MB MG
54796 | AR | 55380 | Union Power Partners LP | 2015 | 10 | CTG7 | 4 B | CT-4 | Natural Gas Fired Combined Cycle | [6 empty] | 145 | 0 | 0 | 0 |  |  | 0 |  | 0 |  |  |  |  | 0 | 0 |  |  |  |  | 0 |  | (RI) Recirculate: Induced Draft |  | RI | Closed | Fresh | Surface | Ouachita River | NA | OP | 6 | 2003 |  |  | OP | 6 | 2003 |  |  | OP | 1 | 2003 | N | NG | CT | N/A | IPP Non-CHP | 3 |  |  |  | 1C MB MG
54796 | AR | 55380 | Union Power Partners LP | 2015 | 11 | CTG7 | 4 B | CT-4 | Natural Gas Fired Combined Cycle | [6 empty] | 145 | 0 | 0 | 0 |  |  | 0 |  | 0 |  |  |  |  | 0 | 0 |  |  |  |  | 0 |  | (RI) Recirculate: Induced Draft |  | RI | Closed | Fresh | Surface | Ouachita River | NA | OP | 6 | 2003 |  |  | OP | 6 | 2003 |  |  | OP | 1 | 2003 | N | NG | CT | N/A | IPP Non-CHP | 3 |  |  |  | 1C MB MG
54796 | AR | 55380 | Union Power Partners LP | 2015 | 12 | CTG7 | 4 B | CT-4 | Natural Gas Fired Combined Cycle | [6 empty] | 145 | 0 | 0 | 0 |  |  | 0 |  | 0 |  |  |  |  | 0 | 0 |  |  |  |  | 0 |  | (RI) Recirculate: Induced Draft |  | RI | Closed | Fresh | Surface | Ouachita River | NA | OP | 6 | 2003 |  |  | OP | 6 | 2003 |  |  | OP | 1 | 2003 | N | NG | CT | N/A | IPP Non-CHP | 3 |  |  |  | 1C MB MG
54796 | AR | 55380 | Union Power Partners LP | 2015 | 1 | CTG8 | 4 B | CT-4 | Natural Gas Fired Combined Cycle | [6 empty] | 145 | 61246 | 59080 | 673855 |  |  | 673855 |  | 673855 |  |  |  |  | 43.4 | 39.8 |  |  |  |  | 400 |  | (RI) Recirculate: Induced Draft |  | RI | Closed | Fresh | Surface | Ouachita River | NA | OP | 6 | 2003 |  |  | OP | 6 | 2003 |  |  | OP | 1 | 2003 | N | NG | CT | N/A | IPP Non-CHP | 3 |  |  |  | 1C MB MG
54796 | AR | 55380 | Union Power Partners LP | 2015 | 2 | CTG8 | 4 B | CT-4 | Natural Gas Fired Combined Cycle | [6 empty] | 145 | 108317 | 104842 | 1193326 |  |  | 1193326 |  | 1193326 |  |  |  |  | 72.8 | 66.8 |  |  |  |  | 672 |  | (RI) Recirculate: Induced Draft |  | RI | Closed | Fresh | Surface | Ouachita River | NA | OP | 6 | 2003 |  |  | OP | 6 | 2003 |  |  | OP | 1 | 2003 | N | NG | CT | N/A | IPP Non-CHP | 3 |  |  |  | 1C MB MG
54796 | AR | 55380 | Union Power Partners LP | 2015 | 3 | CTG8 | 4 B | CT-4 | Natural Gas Fired Combined Cycle | [6 empty] | 145 | 95007 | 92112 | 1030201 |  |  | 1030201 |  | 1030201 |  |  |  |  | 68.5 | 62.9 |  |  |  |  | 633 |  | (RI) Recirculate: Induced Draft |  | RI | Closed | Fresh | Surface | Ouachita River | NA | OP | 6 | 2003 |  |  | OP | 6 | 2003 |  |  | OP | 1 | 2003 | N | NG | CT | N/A | IPP Non-CHP | 3 |  |  |  | 1C MB MG
54796 | AR | 55380 | Union Power Partners LP | 2015 | 4 | CTG8 | 4 B | CT-4 | Natural Gas Fired Combined Cycle | [6 empty] | 145 | 104201 | 100472 | 1141341 |  |  | 1141341 |  | 1141341 |  |  |  |  | 75.8 | 69.6 |  |  |  |  | 700 |  | (RI) Recirculate: Induced Draft |  | RI | Closed | Fresh | Surface | Ouachita River | NA | OP | 6 | 2003 |  |  | OP | 6 | 2003 |  |  | OP | 1 | 2003 | N | NG | CT | N/A | IPP Non-CHP | 3 |  |  |  | 1C MB MG
54796 | AR | 55380 | Union Power Partners LP | 2015 | 5 | CTG8 | 4 B | CT-4 | Natural Gas Fired Combined Cycle | [6 empty] | 145 | 57342 | 55504 | 644747 |  |  | 644747 |  | 644747 |  |  |  |  | 43.4 | 39.8 |  |  |  |  | 400 |  | (RI) Recirculate: Induced Draft |  | RI | Closed | Fresh | Surface | Ouachita River | NA | OP | 6 | 2003 |  |  | OP | 6 | 2003 |  |  | OP | 1 | 2003 | N | NG | CT | N/A | IPP Non-CHP | 3 |  |  |  | 1C MB MG
54796 | AR | 55380 | Union Power Partners LP | 2015 | 6 | CTG8 | 4 B | CT-4 | Natural Gas Fired Combined Cycle | [6 empty] | 145 | 41377 | 39864 | 473750 |  |  | 473750 |  | 473750 |  |  |  |  | 41.3 | 37.9 |  |  |  |  | 382 |  | (RI) Recirculate: Induced Draft |  | RI | Closed | Fresh | Surface | Ouachita River | NA | OP | 6 | 2003 |  |  | OP | 6 | 2003 |  |  | OP | 1 | 2003 | N | NG | CT | N/A | IPP Non-CHP | 3 |  |  |  | 1C MB MG
54796 | AR | 55380 | Union Power Partners LP | 2015 | 7 | CTG8 | 4 B | CT-4 | Natural Gas Fired Combined Cycle | [6 empty] | 145 | 67173 | 64820 | 777440 |  |  | 777440 |  | 777440 |  |  |  |  | 53.7 | 49.3 |  |  |  |  | 495 |  | (RI) Recirculate: Induced Draft |  | RI | Closed | Fresh | Surface | Ouachita River | NA | OP | 6 | 2003 |  |  | OP | 6 | 2003 |  |  | OP | 1 | 2003 | N | NG | CT | N/A | IPP Non-CHP | 3 |  |  |  | 1C MB MG
54796 | AR | 55380 | Union Power Partners LP | 2015 | 8 | CTG8 | 4 B | CT-4 | Natural Gas Fired Combined Cycle | [6 empty] | 145 | 58278 | 56305 | 652796 |  |  | 652796 |  | 652796 |  |  |  |  | 45.3 | 41.6 |  |  |  |  | 418 |  | (RI) Recirculate: Induced Draft |  | RI | Closed | Fresh | Surface | Ouachita River | NA | OP | 6 | 2003 |  |  | OP | 6 | 2003 |  |  | OP | 1 | 2003 | N | NG | CT | N/A | IPP Non-CHP | 3 |  |  |  | 1C MB MG
54796 | AR | 55380 | Union Power Partners LP | 2015 | 9 | CTG8 | 4 B | CT-4 | Natural Gas Fired Combined Cycle | [6 empty] | 145 | 25076 | 24306 | 278502 |  |  | 278502 |  | 278502 |  |  |  |  | 19.7 | 18.1 |  |  |  |  | 182 |  | (RI) Recirculate: Induced Draft |  | RI | Closed | Fresh | Surface | Ouachita River | NA | OP | 6 | 2003 |  |  | OP | 6 | 2003 |  |  | OP | 1 | 2003 | N | NG | CT | N/A | IPP Non-CHP | 3 |  |  |  | 1C MB MG
54796 | AR | 55380 | Union Power Partners LP | 2015 | 10 | CTG8 | 4 B | CT-4 | Natural Gas Fired Combined Cycle | [6 empty] | 145 | 0 | 0 | 0 |  |  | 0 |  | 0 |  |  |  |  | 0 | 0 |  |  |  |  | 0 |  | (RI) Recirculate: Induced Draft |  | RI | Closed | Fresh | Surface | Ouachita River | NA | OP | 6 | 2003 |  |  | OP | 6 | 2003 |  |  | OP | 1 | 2003 | N | NG | CT | N/A | IPP Non-CHP | 3 |  |  |  | 1C MB MG
54796 | AR | 55380 | Union Power Partners LP | 2015 | 11 | CTG8 | 4 B | CT-4 | Natural Gas Fired Combined Cycle | [6 empty] | 145 | 0 | 0 | 0 |  |  | 0 |  | 0 |  |  |  |  | 0 | 0 |  |  |  |  | 0 |  | (RI) Recirculate: Induced Draft |  | RI | Closed | Fresh | Surface | Ouachita River | NA | OP | 6 | 2003 |  |  | OP | 6 | 2003 |  |  | OP | 1 | 2003 | N | NG | CT | N/A | IPP Non-CHP | 3 |  |  |  | 1C MB MG
54796 | AR | 55380 | Union Power Partners LP | 2015 | 12 | CTG8 | 4 B | CT-4 | Natural Gas Fired Combined Cycle | [6 empty] | 145 | 0 | 0 | 0 |  |  | 0 |  | 0 |  |  |  |  | 0 | 0 |  |  |  |  | 0 |  | (RI) Recirculate: Induced Draft |  | RI | Closed | Fresh | Surface | Ouachita River | NA | OP | 6 | 2003 |  |  | OP | 6 | 2003 |  |  | OP | 1 | 2003 | N | NG | CT | N/A | IPP Non-CHP | 3 |  |  |  | 1C MB MG
54796 | AR | 55380 | Union Power Partners LP | 2015 | 1 | STG4 | 4 B | CT-4 | Natural Gas Fired Combined Cycle | 215 | 68526 | 66103 | [16 empty] | 43.4 | 39.8 |  |  |  |  | 400 |  | (RI) Recirculate: Induced Draft |  | RI | Closed | Fresh | Surface | Ouachita River | NA | OP | 6 | 2003 |  |  | OP | 6 | 2003 |  |  | OP | 1 | 2003 | N | NG | CA | N | IPP Non-CHP | 3 |  |  |  | 1C MB MG
54796 | AR | 55380 | Union Power Partners LP | 2015 | 2 | STG4 | 4 B | CT-4 | Natural Gas Fired Combined Cycle | 215 | 124510 | 120517 | [6 empty] | 0 | 0 |  |  |  | 0 |  |  |  |  | 72.8 | 66.8 |  |  |  |  | 672 |  | (RI) Recirculate: Induced Draft |  | RI | Closed | Fresh | Surface | Ouachita River | NA | OP | 6 | 2003 |  |  | OP | 6 | 2003 |  |  | OP | 1 | 2003 | N | NG | CA | N | IPP Non-CHP | 3 |  |  |  | 1C MB MG
54796 | AR | 55380 | Union Power Partners LP | 2015 | 3 | STG4 | 4 B | CT-4 | Natural Gas Fired Combined Cycle | 215 | 106148 | 102914 | [6 empty] | 0 | 0 |  |  |  | 0 |  |  |  |  | 68.5 | 62.9 |  |  |  |  | 633 |  | (RI) Recirculate: Induced Draft |  | RI | Closed | Fresh | Surface | Ouachita River | NA | OP | 6 | 2003 |  |  | OP | 6 | 2003 |  |  | OP | 1 | 2003 | N | NG | CA | N | IPP Non-CHP | 3 |  |  |  | 1C MB MG
54796 | AR | 55380 | Union Power Partners LP | 2015 | 4 | STG4 | 4 B | CT-4 | Natural Gas Fired Combined Cycle | 215 | 117776 | 113561 | [6 empty] | 0 | 0 |  |  |  | 0 |  |  |  |  | 75.8 | 69.6 |  |  |  |  | 700 |  | (RI) Recirculate: Induced Draft |  | RI | Closed | Fresh | Surface | Ouachita River | NA | OP | 6 | 2003 |  |  | OP | 6 | 2003 |  |  | OP | 1 | 2003 | N | NG | CA | N | IPP Non-CHP | 3 |  |  |  | 1C MB MG
54796 | AR | 55380 | Union Power Partners LP | 2015 | 5 | STG4 | 4 B | CT-4 | Natural Gas Fired Combined Cycle | 215 | 64583 | 62513 | [6 empty] | 0 | 0 |  |  |  | 0 |  |  |  |  | 43.4 | 39.8 |  |  |  |  | 400 |  | (RI) Recirculate: Induced Draft |  | RI | Closed | Fresh | Surface | Ouachita River | NA | OP | 6 | 2003 |  |  | OP | 6 | 2003 |  |  | OP | 1 | 2003 | N | NG | CA | N | IPP Non-CHP | 3 |  |  |  | 1C MB MG
54796 | AR | 55380 | Union Power Partners LP | 2015 | 6 | STG4 | 4 B | CT-4 | Natural Gas Fired Combined Cycle | 215 | 52663 | 50737 | [6 empty] | 0 | 0 |  |  |  | 0 |  |  |  |  | 41.3 | 37.9 |  |  |  |  | 382 |  | (RI) Recirculate: Induced Draft |  | RI | Closed | Fresh | Surface | Ouachita River | NA | OP | 6 | 2003 |  |  | OP | 6 | 2003 |  |  | OP | 1 | 2003 | N | NG | CA | N | IPP Non-CHP | 3 |  |  |  | 1C MB MG
54796 | AR | 55380 | Union Power Partners LP | 2015 | 7 | STG4 | 4 B | CT-4 | Natural Gas Fired Combined Cycle | 215 | 79797 | 77001 | [6 empty] | 0 | 0 |  |  |  | 0 |  |  |  |  | 53.7 | 49.3 |  |  |  |  | 495 |  | (RI) Recirculate: Induced Draft |  | RI | Closed | Fresh | Surface | Ouachita River | NA | OP | 6 | 2003 |  |  | OP | 6 | 2003 |  |  | OP | 1 | 2003 | N | NG | CA | N | IPP Non-CHP | 3 |  |  |  | 1C MB MG
54796 | AR | 55380 | Union Power Partners LP | 2015 | 8 | STG4 | 4 B | CT-4 | Natural Gas Fired Combined Cycle | 215 | 68173 | 65865 | [6 empty] | 0 | 0 |  |  |  | 0 |  |  |  |  | 45.3 | 41.6 |  |  |  |  | 418 |  | (RI) Recirculate: Induced Draft |  | RI | Closed | Fresh | Surface | Ouachita River | NA | OP | 6 | 2003 |  |  | OP | 6 | 2003 |  |  | OP | 1 | 2003 | N | NG | CA | N | IPP Non-CHP | 3 |  |  |  | 1C MB MG
54796 | AR | 55380 | Union Power Partners LP | 2015 | 9 | STG4 | 4 B | CT-4 | Natural Gas Fired Combined Cycle | 215 | 30409 | 29476 | [6 empty] | 0 | 0 |  |  |  | 0 |  |  |  |  | 19.7 | 18.1 |  |  |  |  | 182 |  | (RI) Recirculate: Induced Draft |  | RI | Closed | Fresh | Surface | Ouachita River | NA | OP | 6 | 2003 |  |  | OP | 6 | 2003 |  |  | OP | 1 | 2003 | N | NG | CA | N | IPP Non-CHP | 3 |  |  |  | 1C MB MG
54796 | AR | 55380 | Union Power Partners LP | 2015 | 10 | STG4 | 4 B | CT-4 | Natural Gas Fired Combined Cycle | 215 | 0 | 0 | [6 empty] | 0 | 0 |  |  |  | 0 |  |  |  |  | 0 | 0 |  |  |  |  | 0 |  | (RI) Recirculate: Induced Draft |  | RI | Closed | Fresh | Surface | Ouachita River | NA | OP | 6 | 2003 |  |  | OP | 6 | 2003 |  |  | OP | 1 | 2003 | N | NG | CA | N | IPP Non-CHP | 3 |  |  |  | 1C MB MG
54796 | AR | 55380 | Union Power Partners LP | 2015 | 11 | STG4 | 4 B | CT-4 | Natural Gas Fired Combined Cycle | 215 | 0 | 0 | [6 empty] | 0 | 0 |  |  |  | 0 |  |  |  |  | 0 | 0 |  |  |  |  | 0 |  | (RI) Recirculate: Induced Draft |  | RI | Closed | Fresh | Surface | Ouachita River | NA | OP | 6 | 2003 |  |  | OP | 6 | 2003 |  |  | OP | 1 | 2003 | N | NG | CA | N | IPP Non-CHP | 3 |  |  |  | 1C MB MG
54796 | AR | 55380 | Union Power Partners LP | 2015 | 12 | STG4 | 4 B | CT-4 | Natural Gas Fired Combined Cycle | 215 | 0 | 0 | [6 empty] | 0 | 0 |  |  |  | 0 |  |  |  |  | 0 | 0 |  |  |  |  | 0 |  | (RI) Recirculate: Induced Draft |  | RI | Closed | Fresh | Surface | Ouachita River | NA | OP | 6 | 2003 |  |  | OP | 6 | 2003 |  |  | OP | 1 | 2003 | N | NG | CA | N | IPP Non-CHP | 3 |  |  |  | 1C MB MG
13994 | GA | 55382 | Thomas A Smith Energy Facility | 2015 | 1 | 1GT1 | 1H1100 | 1CW | Natural Gas Fired Combined Cycle | [6 empty] | 175 | 112847 | 107907 | 1164749 |  |  | 1164749 |  | 1164749 | [12 empty] | (RI) Recirculate: Induced Draft |  |  | Closed | Reclaimed | Discharge | Municipality | Dalton Utilities gray-water pond | OP | 6 | 2002 |  |  | OP | 6 | 2002 | 6 | 2032 | OP | 6 | 2002 | N | NG | CT | N/A | Electric Utility | 1 |  |  |  | Complex
13994 | GA | 55382 | Thomas A Smith Energy Facility | 2015 | 2 | 1GT1 | 1H1100 | 1CW | Natural Gas Fired Combined Cycle | [6 empty] | 175 | 97385 | 92818 | 1064722 |  |  | 1064722 |  | 1064722 | [12 empty] | (RI) Recirculate: Induced Draft |  |  | Closed | Reclaimed | Discharge | Municipality | Dalton Utilities gray-water pond | OP | 6 | 2002 |  |  | OP | 6 | 2002 | 6 | 2032 | OP | 6 | 2002 | N | NG | CT | N/A | Electric Utility | 1 |  |  |  | Complex
13994 | GA | 55382 | Thomas A Smith Energy Facility | 2015 | 3 | 1GT1 | 1H1100 | 1CW | Natural Gas Fired Combined Cycle | [6 empty] | 175 | 3094 | 2748 | 35341 |  |  | 35341 |  | 35341 | [12 empty] | (RI) Recirculate: Induced Draft |  |  | Closed | Reclaimed | Discharge | Municipality | Dalton Utilities gray-water pond | OP | 6 | 2002 |  |  | OP | 6 | 2002 | 6 | 2032 | OP | 6 | 2002 | N | NG | CT | N/A | Electric Utility | 1 |  |  |  | Complex
13994 | GA | 55382 | Thomas A Smith Energy Facility | 2015 | 4 | 1GT1 | 1H1100 | 1CW | Natural Gas Fired Combined Cycle | [6 empty] | 175 | 4615 | 4463 | 23382 |  |  | 23382 |  | 23382 | [12 empty] | (RI) Recirculate: Induced Draft |  |  | Closed | Reclaimed | Discharge | Municipality | Dalton Utilities gray-water pond | OP | 6 | 2002 |  |  | OP | 6 | 2002 | 6 | 2032 | OP | 6 | 2002 | N | NG | CT | N/A | Electric Utility | 1 |  |  |  | Complex
13994 | GA | 55382 | Thomas A Smith Energy Facility | 2015 | 5 | 1GT1 | 1H1100 | 1CW | Natural Gas Fired Combined Cycle | [6 empty] | 175 | 61199 | 57138 | 639435 |  |  | 639435 |  | 639435 | [12 empty] | (RI) Recirculate: Induced Draft |  |  | Closed | Reclaimed | Discharge | Municipality | Dalton Utilities gray-water pond | OP | 6 | 2002 |  |  | OP | 6 | 2002 | 6 | 2032 | OP | 6 | 2002 | N | NG | CT | N/A | Electric Utility | 1 |  |  |  | Complex
13994 | GA | 55382 | Thomas A Smith Energy Facility | 2015 | 6 | 1GT1 | 1H1100 | 1CW | Natural Gas Fired Combined Cycle | [6 empty] | 175 | 112525 | 106435 | 1173855 |  |  | 1173855 |  | 1173855 | [12 empty] | (RI) Recirculate: Induced Draft |  |  | Closed | Reclaimed | Discharge | Municipality | Dalton Utilities gray-water pond | OP | 6 | 2002 |  |  | OP | 6 | 2002 | 6 | 2032 | OP | 6 | 2002 | N | NG | CT | N/A | Electric Utility | 1 |  |  |  | Complex
13994 | GA | 55382 | Thomas A Smith Energy Facility | 2015 | 7 | 1GT1 | 1H1100 | 1CW | Natural Gas Fired Combined Cycle | [6 empty] | 175 | 118073 | 111820 | 1231531 |  |  | 1231531 |  | 1231531 | [12 empty] | (RI) Recirculate: Induced Draft |  |  | Closed | Reclaimed | Discharge | Municipality | Dalton Utilities gray-water pond | OP | 6 | 2002 |  |  | OP | 6 | 2002 | 6 | 2032 | OP | 6 | 2002 | N | NG | CT | N/A | Electric Utility | 1 |  |  |  | Complex
13994 | GA | 55382 | Thomas A Smith Energy Facility | 2015 | 8 | 1GT1 | 1H1100 | 1CW | Natural Gas Fired Combined Cycle | [6 empty] | 175 | 117015 | 110228 | 1217205 |  |  | 1217205 |  | 1217205 | [12 empty] | (RI) Recirculate: Induced Draft |  |  | Closed | Reclaimed | Discharge | Municipality | Dalton Utilities gray-water pond | OP | 6 | 2002 |  |  | OP | 6 | 2002 | 6 | 2032 | OP | 6 | 2002 | N | NG | CT | N/A | Electric Utility | 1 |  |  |  | Complex
13994 | GA | 55382 | Thomas A Smith Energy Facility | 2015 | 9 | 1GT1 | 1H1100 | 1CW | Natural Gas Fired Combined Cycle | [6 empty] | 175 | 113157 | 107020 | 1178280 |  |  | 1178280 |  | 1178280 | [12 empty] | (RI) Recirculate: Induced Draft |  |  | Closed | Reclaimed | Discharge | Municipality | Dalton Utilities gray-water pond | OP | 6 | 2002 |  |  | OP | 6 | 2002 | 6 | 2032 | OP | 6 | 2002 | N | NG | CT | N/A | Electric Utility | 1 |  |  |  | Complex
13994 | GA | 55382 | Thomas A Smith Energy Facility | 2015 | 10 | 1GT1 | 1H1100 | 1CW | Natural Gas Fired Combined Cycle | [6 empty] | 175 | 10469 | 10469 | 112679 |  |  | 112679 |  | 112679 | [12 empty] | (RI) Recirculate: Induced Draft |  |  | Closed | Reclaimed | Discharge | Municipality | Dalton Utilities gray-water pond | OP | 6 | 2002 |  |  | OP | 6 | 2002 | 6 | 2032 | OP | 6 | 2002 | N | NG | CT | N/A | Electric Utility | 1 |  |  |  | Complex
13994 | GA | 55382 | Thomas A Smith Energy Facility | 2015 | 11 | 1GT1 | 1H1100 | 1CW | Natural Gas Fired Combined Cycle | [6 empty] | 175 | 12155 | 11744 | 131242 |  |  | 131242 |  | 131242 | [12 empty] | (RI) Recirculate: Induced Draft |  |  | Closed | Reclaimed | Discharge | Municipality | Dalton Utilities gray-water pond | OP | 6 | 2002 |  |  | OP | 6 | 2002 | 6 | 2032 | OP | 6 | 2002 | N | NG | CT | N/A | Electric Utility | 1 |  |  |  | Complex
13994 | GA | 55382 | Thomas A Smith Energy Facility | 2015 | 12 | 1GT1 | 1H1100 | 1CW | Natural Gas Fired Combined Cycle | [6 empty] | 175 | 8583 | 8055 | 89751 |  |  | 89751 |  | 89751 | [12 empty] | (RI) Recirculate: Induced Draft |  |  | Closed | Reclaimed | Discharge | Municipality | Dalton Utilities gray-water pond | OP | 6 | 2002 |  |  | OP | 6 | 2002 | 6 | 2032 | OP | 6 | 2002 | N | NG | CT | N/A | Electric Utility | 1 |  |  |  | Complex
13994 | GA | 55382 | Thomas A Smith Energy Facility | 2015 | 1 | 1GT2 | 1H1100 | 1CW | Natural Gas Fired Combined Cycle | [6 empty] | 175 | 117689 | 112749 | 1211266 |  |  | 1211266 |  | 1211266 | [12 empty] | (RI) Recirculate: Induced Draft |  |  | Closed | Reclaimed | Discharge | Municipality | Dalton Utilities gray-water pond | OP | 6 | 2002 |  |  | OP | 6 | 2002 | 6 | 2032 | OP | 6 | 2002 | N | NG | CT | N/A | Electric Utility | 1 |  |  |  | Complex
13994 | GA | 55382 | Thomas A Smith Energy Facility | 2015 | 2 | 1GT2 | 1H1100 | 1CW | Natural Gas Fired Combined Cycle | [6 empty] | 175 | 97998 | 93430 | 1068125 |  |  | 1068125 |  | 1068125 | [12 empty] | (RI) Recirculate: Induced Draft |  |  | Closed | Reclaimed | Discharge | Municipality | Dalton Utilities gray-water pond | OP | 6 | 2002 |  |  | OP | 6 | 2002 | 6 | 2032 | OP | 6 | 2002 | N | NG | CT | N/A | Electric Utility | 1 |  |  |  | Complex
13994 | GA | 55382 | Thomas A Smith Energy Facility | 2015 | 3 | 1GT2 | 1H1100 | 1CW | Natural Gas Fired Combined Cycle | [6 empty] | 175 | 9482 | 9135 | 106526 |  |  | 106526 |  | 106526 | [12 empty] | (RI) Recirculate: Induced Draft |  |  | Closed | Reclaimed | Discharge | Municipality | Dalton Utilities gray-water pond | OP | 6 | 2002 |  |  | OP | 6 | 2002 | 6 | 2032 | OP | 6 | 2002 | N | NG | CT | N/A | Electric Utility | 1 |  |  |  | Complex
13994 | GA | 55382 | Thomas A Smith Energy Facility | 2015 | 4 | 1GT2 | 1H1100 | 1CW | Natural Gas Fired Combined Cycle | [6 empty] | 175 | 3334 | 3181 | 15256 |  |  | 15256 |  | 15256 | [12 empty] | (RI) Recirculate: Induced Draft |  |  | Closed | Reclaimed | Discharge | Municipality | Dalton Utilities gray-water pond | OP | 6 | 2002 |  |  | OP | 6 | 2002 | 6 | 2032 | OP | 6 | 2002 | N | NG | CT | N/A | Electric Utility | 1 |  |  |  | Complex
13994 | GA | 55382 | Thomas A Smith Energy Facility | 2015 | 5 | 1GT2 | 1H1100 | 1CW | Natural Gas Fired Combined Cycle | [6 empty] | 175 | 89525 | 85464 | 936385 |  |  | 936385 |  | 936385 | [12 empty] | (RI) Recirculate: Induced Draft |  |  | Closed | Reclaimed | Discharge | Municipality | Dalton Utilities gray-water pond | OP | 6 | 2002 |  |  | OP | 6 | 2002 | 6 | 2032 | OP | 6 | 2002 | N | NG | CT | N/A | Electric Utility | 1 |  |  |  | Complex
13994 | GA | 55382 | Thomas A Smith Energy Facility | 2015 | 6 | 1GT2 | 1H1100 | 1CW | Natural Gas Fired Combined Cycle | [6 empty] | 175 | 113100 | 107009 | 1177848 |  |  | 1177848 |  | 1177848 | [12 empty] | (RI) Recirculate: Induced Draft |  |  | Closed | Reclaimed | Discharge | Municipality | Dalton Utilities gray-water pond | OP | 6 | 2002 |  |  | OP | 6 | 2002 | 6 | 2032 | OP | 6 | 2002 | N | NG | CT | N/A | Electric Utility | 1 |  |  |  | Complex
13994 | GA | 55382 | Thomas A Smith Energy Facility | 2015 | 7 | 1GT2 | 1H1100 | 1CW | Natural Gas Fired Combined Cycle | [6 empty] | 175 | 118914 | 112662 | 1238870 |  |  | 1238870 |  | 1238870 | [12 empty] | (RI) Recirculate: Induced Draft |  |  | Closed | Reclaimed | Discharge | Municipality | Dalton Utilities gray-water pond | OP | 6 | 2002 |  |  | OP | 6 | 2002 | 6 | 2032 | OP | 6 | 2002 | N | NG | CT | N/A | Electric Utility | 1 |  |  |  | Complex
13994 | GA | 55382 | Thomas A Smith Energy Facility | 2015 | 8 | 1GT2 | 1H1100 | 1CW | Natural Gas Fired Combined Cycle | [6 empty] | 175 | 117383 | 110596 | 1219142 |  |  | 1219142 |  | 1219142 | [12 empty] | (RI) Recirculate: Induced Draft |  |  | Closed | Reclaimed | Discharge | Municipality | Dalton Utilities gray-water pond | OP | 6 | 2002 |  |  | OP | 6 | 2002 | 6 | 2032 | OP | 6 | 2002 | N | NG | CT | N/A | Electric Utility | 1 |  |  |  | Complex
13994 | GA | 55382 | Thomas A Smith Energy Facility | 2015 | 9 | 1GT2 | 1H1100 | 1CW | Natural Gas Fired Combined Cycle | [6 empty] | 175 | 113998 | 107861 | 1184930 |  |  | 1184930 |  | 1184930 | [12 empty] | (RI) Recirculate: Induced Draft |  |  | Closed | Reclaimed | Discharge | Municipality | Dalton Utilities gray-water pond | OP | 6 | 2002 |  |  | OP | 6 | 2002 | 6 | 2032 | OP | 6 | 2002 | N | NG | CT | N/A | Electric Utility | 1 |  |  |  | Complex
13994 | GA | 55382 | Thomas A Smith Energy Facility | 2015 | 10 | 1GT2 | 1H1100 | 1CW | Natural Gas Fired Combined Cycle | [6 empty] | 175 | 10446 | 10446 | 108349 |  |  | 108349 |  | 108349 | [12 empty] | (RI) Recirculate: Induced Draft |  |  | Closed | Reclaimed | Discharge | Municipality | Dalton Utilities gray-water pond | OP | 6 | 2002 |  |  | OP | 6 | 2002 | 6 | 2032 | OP | 6 | 2002 | N | NG | CT | N/A | Electric Utility | 1 |  |  |  | Complex
13994 | GA | 55382 | Thomas A Smith Energy Facility | 2015 | 11 | 1GT2 | 1H1100 | 1CW | Natural Gas Fired Combined Cycle | [6 empty] | 175 | 2959 | 2548 | 32332 |  |  | 32332 |  | 32332 | [12 empty] | (RI) Recirculate: Induced Draft |  |  | Closed | Reclaimed | Discharge | Municipality | Dalton Utilities gray-water pond | OP | 6 | 2002 |  |  | OP | 6 | 2002 | 6 | 2032 | OP | 6 | 2002 | N | NG | CT | N/A | Electric Utility | 1 |  |  |  | Complex
13994 | GA | 55382 | Thomas A Smith Energy Facility | 2015 | 12 | 1GT2 | 1H1100 | 1CW | Natural Gas Fired Combined Cycle | [6 empty] | 175 | 11235 | 10707 | 118114 |  |  | 118114 |  | 118114 | [12 empty] | (RI) Recirculate: Induced Draft |  |  | Closed | Reclaimed | Discharge | Municipality | Dalton Utilities gray-water pond | OP | 6 | 2002 |  |  | OP | 6 | 2002 | 6 | 2032 | OP | 6 | 2002 | N | NG | CT | N/A | Electric Utility | 1 |  |  |  | Complex
13994 | GA | 55382 | Thomas A Smith Energy Facility | 2015 | 1 | 1STG | 1H1100 | 1CW | Natural Gas Fired Combined Cycle | 293 | 128296 | 128296 | [6 empty] | 36743 | 36743 |  |  |  | 36743 | [12 empty] | (RI) Recirculate: Induced Draft |  |  | Closed | Reclaimed | Discharge | Municipality | Dalton Utilities gray-water pond | OP | 6 | 2002 |  |  | OP | 6 | 2002 | 6 | 2032 | OP | 6 | 2002 | N | NG | CA | Y | Electric Utility | 1 |  |  |  | Complex
13994 | GA | 55382 | Thomas A Smith Energy Facility | 2015 | 2 | 1STG | 1H1100 | 1CW | Natural Gas Fired Combined Cycle | 293 | 107571 | 107571 | [6 empty] | 23924 | 23924 |  |  |  | 23924 | [12 empty] | (RI) Recirculate: Induced Draft |  |  | Closed | Reclaimed | Discharge | Municipality | Dalton Utilities gray-water pond | OP | 6 | 2002 |  |  | OP | 6 | 2002 | 6 | 2032 | OP | 6 | 2002 | N | NG | CA | Y | Electric Utility | 1 |  |  |  | Complex
13994 | GA | 55382 | Thomas A Smith Energy Facility | 2015 | 3 | 1STG | 1H1100 | 1CW | Natural Gas Fired Combined Cycle | 293 | 6250 | 6250 | [6 empty] | 0 | 0 |  |  |  | 0 | [12 empty] | (RI) Recirculate: Induced Draft |  |  | Closed | Reclaimed | Discharge | Municipality | Dalton Utilities gray-water pond | OP | 6 | 2002 |  |  | OP | 6 | 2002 | 6 | 2032 | OP | 6 | 2002 | N | NG | CA | Y | Electric Utility | 1 |  |  |  | Complex
13994 | GA | 55382 | Thomas A Smith Energy Facility | 2015 | 4 | 1STG | 1H1100 | 1CW | Natural Gas Fired Combined Cycle | 293 | 4229 | 4229 | [6 empty] | 54 | 54 |  |  |  | 54 | [12 empty] | (RI) Recirculate: Induced Draft |  |  | Closed | Reclaimed | Discharge | Municipality | Dalton Utilities gray-water pond | OP | 6 | 2002 |  |  | OP | 6 | 2002 | 6 | 2032 | OP | 6 | 2002 | N | NG | CA | Y | Electric Utility | 1 |  |  |  | Complex
13994 | GA | 55382 | Thomas A Smith Energy Facility | 2015 | 5 | 1STG | 1H1100 | 1CW | Natural Gas Fired Combined Cycle | 293 | 91274 | 91274 | [6 empty] | 428981 | 428981 |  |  |  | 428981 | [12 empty] | (RI) Recirculate: Induced Draft |  |  | Closed | Reclaimed | Discharge | Municipality | Dalton Utilities gray-water pond | OP | 6 | 2002 |  |  | OP | 6 | 2002 | 6 | 2032 | OP | 6 | 2002 | N | NG | CA | Y | Electric Utility | 1 |  |  |  | Complex
13994 | GA | 55382 | Thomas A Smith Energy Facility | 2015 | 6 | 1STG | 1H1100 | 1CW | Natural Gas Fired Combined Cycle | 293 | 138622 | 138622 | [6 empty] | 80821 | 80821 |  |  |  | 80821 | [12 empty] | (RI) Recirculate: Induced Draft |  |  | Closed | Reclaimed | Discharge | Municipality | Dalton Utilities gray-water pond | OP | 6 | 2002 |  |  | OP | 6 | 2002 | 6 | 2032 | OP | 6 | 2002 | N | NG | CA | Y | Electric Utility | 1 |  |  |  | Complex
13994 | GA | 55382 | Thomas A Smith Energy Facility | 2015 | 7 | 1STG | 1H1100 | 1CW | Natural Gas Fired Combined Cycle | 293 | 149579 | 149579 | [6 empty] | 100837 | 100837 |  |  |  | 100837 | [12 empty] | (RI) Recirculate: Induced Draft |  |  | Closed | Reclaimed | Discharge | Municipality | Dalton Utilities gray-water pond | OP | 6 | 2002 |  |  | OP | 6 | 2002 | 6 | 2032 | OP | 6 | 2002 | N | NG | CA | Y | Electric Utility | 1 |  |  |  | Complex
13994 | GA | 55382 | Thomas A Smith Energy Facility | 2015 | 8 | 1STG | 1H1100 | 1CW | Natural Gas Fired Combined Cycle | 293 | 151258 | 151258 | [6 empty] | 113431 | 113431 |  |  |  | 113431 | [12 empty] | (RI) Recirculate: Induced Draft |  |  | Closed | Reclaimed | Discharge | Municipality | Dalton Utilities gray-water pond | OP | 6 | 2002 |  |  | OP | 6 | 2002 | 6 | 2032 | OP | 6 | 2002 | N | NG | CA | Y | Electric Utility | 1 |  |  |  | Complex
13994 | GA | 55382 | Thomas A Smith Energy Facility | 2015 | 9 | 1STG | 1H1100 | 1CW | Natural Gas Fired Combined Cycle | 293 | 144657 | 144657 | [6 empty] | 94090 | 94090 |  |  |  | 94090 | [12 empty] | (RI) Recirculate: Induced Draft |  |  | Closed | Reclaimed | Discharge | Municipality | Dalton Utilities gray-water pond | OP | 6 | 2002 |  |  | OP | 6 | 2002 | 6 | 2032 | OP | 6 | 2002 | N | NG | CA | Y | Electric Utility | 1 |  |  |  | Complex
13994 | GA | 55382 | Thomas A Smith Energy Facility | 2015 | 10 | 1STG | 1H1100 | 1CW | Natural Gas Fired Combined Cycle | 293 | 13469 | 13469 | [6 empty] | 11941 | 11941 |  |  |  | 11941 | [12 empty] | (RI) Recirculate: Induced Draft |  |  | Closed | Reclaimed | Discharge | Municipality | Dalton Utilities gray-water pond | OP | 6 | 2002 |  |  | OP | 6 | 2002 | 6 | 2032 | OP | 6 | 2002 | N | NG | CA | Y | Electric Utility | 1 |  |  |  | Complex
13994 | GA | 55382 | Thomas A Smith Energy Facility | 2015 | 11 | 1STG | 1H1100 | 1CW | Natural Gas Fired Combined Cycle | 293 | 8143 | 8143 | [6 empty] | 4640 | 4640 |  |  |  | 4640 | [12 empty] | (RI) Recirculate: Induced Draft |  |  | Closed | Reclaimed | Discharge | Municipality | Dalton Utilities gray-water pond | OP | 6 | 2002 |  |  | OP | 6 | 2002 | 6 | 2032 | OP | 6 | 2002 | N | NG | CA | Y | Electric Utility | 1 |  |  |  | Complex
13994 | GA | 55382 | Thomas A Smith Energy Facility | 2015 | 12 | 1STG | 1H1100 | 1CW | Natural Gas Fired Combined Cycle | 293 | 11531 | 11531 | [6 empty] | 3863 | 3863 |  |  |  | 3863 | [12 empty] | (RI) Recirculate: Induced Draft |  |  | Closed | Reclaimed | Discharge | Municipality | Dalton Utilities gray-water pond | OP | 6 | 2002 |  |  | OP | 6 | 2002 | 6 | 2032 | OP | 6 | 2002 | N | NG | CA | Y | Electric Utility | 1 |  |  |  | Complex
13994 | GA | 55382 | Thomas A Smith Energy Facility | 2015 | 1 | 1GT1 | 1H2100 | 1CW | Natural Gas Fired Combined Cycle | [6 empty] | 175 | 112847 | 107907 | 1164749 |  |  | 1164749 |  | 1164749 | [12 empty] | (RI) Recirculate: Induced Draft |  |  | Closed | Reclaimed | Discharge | Municipality | Dalton Utilities gray-water pond | OP | 6 | 2002 |  |  | OP | 6 | 2002 | 6 | 2032 | OP | 6 | 2002 | N | NG | CT | N/A | Electric Utility | 1 |  |  |  | Complex
13994 | GA | 55382 | Thomas A Smith Energy Facility | 2015 | 2 | 1GT1 | 1H2100 | 1CW | Natural Gas Fired Combined Cycle | [6 empty] | 175 | 97385 | 92818 | 1064722 |  |  | 1064722 |  | 1064722 | [12 empty] | (RI) Recirculate: Induced Draft |  |  | Closed | Reclaimed | Discharge | Municipality | Dalton Utilities gray-water pond | OP | 6 | 2002 |  |  | OP | 6 | 2002 | 6 | 2032 | OP | 6 | 2002 | N | NG | CT | N/A | Electric Utility | 1 |  |  |  | Complex
13994 | GA | 55382 | Thomas A Smith Energy Facility | 2015 | 3 | 1GT1 | 1H2100 | 1CW | Natural Gas Fired Combined Cycle | [6 empty] | 175 | 3094 | 2748 | 35341 |  |  | 35341 |  | 35341 | [12 empty] | (RI) Recirculate: Induced Draft |  |  | Closed | Reclaimed | Discharge | Municipality | Dalton Utilities gray-water pond | OP | 6 | 2002 |  |  | OP | 6 | 2002 | 6 | 2032 | OP | 6 | 2002 | N | NG | CT | N/A | Electric Utility | 1 |  |  |  | Complex
13994 | GA | 55382 | Thomas A Smith Energy Facility | 2015 | 4 | 1GT1 | 1H2100 | 1CW | Natural Gas Fired Combined Cycle | [6 empty] | 175 | 4615 | 4463 | 23382 |  |  | 23382 |  | 23382 | [12 empty] | (RI) Recirculate: Induced Draft |  |  | Closed | Reclaimed | Discharge | Municipality | Dalton Utilities gray-water pond | OP | 6 | 2002 |  |  | OP | 6 | 2002 | 6 | 2032 | OP | 6 | 2002 | N | NG | CT | N/A | Electric Utility | 1 |  |  |  | Complex
13994 | GA | 55382 | Thomas A Smith Energy Facility | 2015 | 5 | 1GT1 | 1H2100 | 1CW | Natural Gas Fired Combined Cycle | [6 empty] | 175 | 61199 | 57138 | 639435 |  |  | 639435 |  | 639435 | [12 empty] | (RI) Recirculate: Induced Draft |  |  | Closed | Reclaimed | Discharge | Municipality | Dalton Utilities gray-water pond | OP | 6 | 2002 |  |  | OP | 6 | 2002 | 6 | 2032 | OP | 6 | 2002 | N | NG | CT | N/A | Electric Utility | 1 |  |  |  | Complex
13994 | GA | 55382 | Thomas A Smith Energy Facility | 2015 | 6 | 1GT1 | 1H2100 | 1CW | Natural Gas Fired Combined Cycle | [6 empty] | 175 | 112525 | 106435 | 1173855 |  |  | 1173855 |  | 1173855 | [12 empty] | (RI) Recirculate: Induced Draft |  |  | Closed | Reclaimed | Discharge | Municipality | Dalton Utilities gray-water pond | OP | 6 | 2002 |  |  | OP | 6 | 2002 | 6 | 2032 | OP | 6 | 2002 | N | NG | CT | N/A | Electric Utility | 1 |  |  |  | Complex
13994 | GA | 55382 | Thomas A Smith Energy Facility | 2015 | 7 | 1GT1 | 1H2100 | 1CW | Natural Gas Fired Combined Cycle | [6 empty] | 175 | 118073 | 111820 | 1231531 |  |  | 1231531 |  | 1231531 | [12 empty] | (RI) Recirculate: Induced Draft |  |  | Closed | Reclaimed | Discharge | Municipality | Dalton Utilities gray-water pond | OP | 6 | 2002 |  |  | OP | 6 | 2002 | 6 | 2032 | OP | 6 | 2002 | N | NG | CT | N/A | Electric Utility | 1 |  |  |  | Complex
13994 | GA | 55382 | Thomas A Smith Energy Facility | 2015 | 8 | 1GT1 | 1H2100 | 1CW | Natural Gas Fired Combined Cycle | [6 empty] | 175 | 117015 | 110228 | 1217205 |  |  | 1217205 |  | 1217205 | [12 empty] | (RI) Recirculate: Induced Draft |  |  | Closed | Reclaimed | Discharge | Municipality | Dalton Utilities gray-water pond | OP | 6 | 2002 |  |  | OP | 6 | 2002 | 6 | 2032 | OP | 6 | 2002 | N | NG | CT | N/A | Electric Utility | 1 |  |  |  | Complex
13994 | GA | 55382 | Thomas A Smith Energy Facility | 2015 | 9 | 1GT1 | 1H2100 | 1CW | Natural Gas Fired Combined Cycle | [6 empty] | 175 | 113157 | 107020 | 1178280 |  |  | 1178280 |  | 1178280 | [12 empty] | (RI) Recirculate: Induced Draft |  |  | Closed | Reclaimed | Discharge | Municipality | Dalton Utilities gray-water pond | OP | 6 | 2002 |  |  | OP | 6 | 2002 | 6 | 2032 | OP | 6 | 2002 | N | NG | CT | N/A | Electric Utility | 1 |  |  |  | Complex
13994 | GA | 55382 | Thomas A Smith Energy Facility | 2015 | 10 | 1GT1 | 1H2100 | 1CW | Natural Gas Fired Combined Cycle | [6 empty] | 175 | 10469 | 10469 | 112679 |  |  | 112679 |  | 112679 | [12 empty] | (RI) Recirculate: Induced Draft |  |  | Closed | Reclaimed | Discharge | Municipality | Dalton Utilities gray-water pond | OP | 6 | 2002 |  |  | OP | 6 | 2002 | 6 | 2032 | OP | 6 | 2002 | N | NG | CT | N/A | Electric Utility | 1 |  |  |  | Complex
13994 | GA | 55382 | Thomas A Smith Energy Facility | 2015 | 11 | 1GT1 | 1H2100 | 1CW | Natural Gas Fired Combined Cycle | [6 empty] | 175 | 12155 | 11744 | 131242 |  |  | 131242 |  | 131242 | [12 empty] | (RI) Recirculate: Induced Draft |  |  | Closed | Reclaimed | Discharge | Municipality | Dalton Utilities gray-water pond | OP | 6 | 2002 |  |  | OP | 6 | 2002 | 6 | 2032 | OP | 6 | 2002 | N | NG | CT | N/A | Electric Utility | 1 |  |  |  | Complex
13994 | GA | 55382 | Thomas A Smith Energy Facility | 2015 | 12 | 1GT1 | 1H2100 | 1CW | Natural Gas Fired Combined Cycle | [6 empty] | 175 | 8583 | 8055 | 89751 |  |  | 89751 |  | 89751 | [12 empty] | (RI) Recirculate: Induced Draft |  |  | Closed | Reclaimed | Discharge | Municipality | Dalton Utilities gray-water pond | OP | 6 | 2002 |  |  | OP | 6 | 2002 | 6 | 2032 | OP | 6 | 2002 | N | NG | CT | N/A | Electric Utility | 1 |  |  |  | Complex
13994 | GA | 55382 | Thomas A Smith Energy Facility | 2015 | 1 | 1GT2 | 1H2100 | 1CW | Natural Gas Fired Combined Cycle | [6 empty] | 175 | 117689 | 112749 | 1211266 |  |  | 1211266 |  | 1211266 | [12 empty] | (RI) Recirculate: Induced Draft |  |  | Closed | Reclaimed | Discharge | Municipality | Dalton Utilities gray-water pond | OP | 6 | 2002 |  |  | OP | 6 | 2002 | 6 | 2032 | OP | 6 | 2002 | N | NG | CT | N/A | Electric Utility | 1 |  |  |  | Complex
13994 | GA | 55382 | Thomas A Smith Energy Facility | 2015 | 2 | 1GT2 | 1H2100 | 1CW | Natural Gas Fired Combined Cycle | [6 empty] | 175 | 97998 | 93430 | 1068125 |  |  | 1068125 |  | 1068125 | [12 empty] | (RI) Recirculate: Induced Draft |  |  | Closed | Reclaimed | Discharge | Municipality | Dalton Utilities gray-water pond | OP | 6 | 2002 |  |  | OP | 6 | 2002 | 6 | 2032 | OP | 6 | 2002 | N | NG | CT | N/A | Electric Utility | 1 |  |  |  | Complex
13994 | GA | 55382 | Thomas A Smith Energy Facility | 2015 | 3 | 1GT2 | 1H2100 | 1CW | Natural Gas Fired Combined Cycle | [6 empty] | 175 | 9482 | 9135 | 106526 |  |  | 106526 |  | 106526 | [12 empty] | (RI) Recirculate: Induced Draft |  |  | Closed | Reclaimed | Discharge | Municipality | Dalton Utilities gray-water pond | OP | 6 | 2002 |  |  | OP | 6 | 2002 | 6 | 2032 | OP | 6 | 2002 | N | NG | CT | N/A | Electric Utility | 1 |  |  |  | Complex
13994 | GA | 55382 | Thomas A Smith Energy Facility | 2015 | 4 | 1GT2 | 1H2100 | 1CW | Natural Gas Fired Combined Cycle | [6 empty] | 175 | 3334 | 3181 | 15256 |  |  | 15256 |  | 15256 | [12 empty] | (RI) Recirculate: Induced Draft |  |  | Closed | Reclaimed | Discharge | Municipality | Dalton Utilities gray-water pond | OP | 6 | 2002 |  |  | OP | 6 | 2002 | 6 | 2032 | OP | 6 | 2002 | N | NG | CT | N/A | Electric Utility | 1 |  |  |  | Complex
13994 | GA | 55382 | Thomas A Smith Energy Facility | 2015 | 5 | 1GT2 | 1H2100 | 1CW | Natural Gas Fired Combined Cycle | [6 empty] | 175 | 89525 | 85464 | 936385 |  |  | 936385 |  | 936385 | [12 empty] | (RI) Recirculate: Induced Draft |  |  | Closed | Reclaimed | Discharge | Municipality | Dalton Utilities gray-water pond | OP | 6 | 2002 |  |  | OP | 6 | 2002 | 6 | 2032 | OP | 6 | 2002 | N | NG | CT | N/A | Electric Utility | 1 |  |  |  | Complex
13994 | GA | 55382 | Thomas A Smith Energy Facility | 2015 | 6 | 1GT2 | 1H2100 | 1CW | Natural Gas Fired Combined Cycle | [6 empty] | 175 | 113100 | 107009 | 1177848 |  |  | 1177848 |  | 1177848 | [12 empty] | (RI) Recirculate: Induced Draft |  |  | Closed | Reclaimed | Discharge | Municipality | Dalton Utilities gray-water pond | OP | 6 | 2002 |  |  | OP | 6 | 2002 | 6 | 2032 | OP | 6 | 2002 | N | NG | CT | N/A | Electric Utility | 1 |  |  |  | Complex
13994 | GA | 55382 | Thomas A Smith Energy Facility | 2015 | 7 | 1GT2 | 1H2100 | 1CW | Natural Gas Fired Combined Cycle | [6 empty] | 175 | 118914 | 112662 | 1238870 |  |  | 1238870 |  | 1238870 | [12 empty] | (RI) Recirculate: Induced Draft |  |  | Closed | Reclaimed | Discharge | Municipality | Dalton Utilities gray-water pond | OP | 6 | 2002 |  |  | OP | 6 | 2002 | 6 | 2032 | OP | 6 | 2002 | N | NG | CT | N/A | Electric Utility | 1 |  |  |  | Complex
13994 | GA | 55382 | Thomas A Smith Energy Facility | 2015 | 8 | 1GT2 | 1H2100 | 1CW | Natural Gas Fired Combined Cycle | [6 empty] | 175 | 117383 | 110596 | 1219142 |  |  | 1219142 |  | 1219142 | [12 empty] | (RI) Recirculate: Induced Draft |  |  | Closed | Reclaimed | Discharge | Municipality | Dalton Utilities gray-water pond | OP | 6 | 2002 |  |  | OP | 6 | 2002 | 6 | 2032 | OP | 6 | 2002 | N | NG | CT | N/A | Electric Utility | 1 |  |  |  | Complex
13994 | GA | 55382 | Thomas A Smith Energy Facility | 2015 | 9 | 1GT2 | 1H2100 | 1CW | Natural Gas Fired Combined Cycle | [6 empty] | 175 | 113998 | 107861 | 1184930 |  |  | 1184930 |  | 1184930 | [12 empty] | (RI) Recirculate: Induced Draft |  |  | Closed | Reclaimed | Discharge | Municipality | Dalton Utilities gray-water pond | OP | 6 | 2002 |  |  | OP | 6 | 2002 | 6 | 2032 | OP | 6 | 2002 | N | NG | CT | N/A | Electric Utility | 1 |  |  |  | Complex
13994 | GA | 55382 | Thomas A Smith Energy Facility | 2015 | 10 | 1GT2 | 1H2100 | 1CW | Natural Gas Fired Combined Cycle | [6 empty] | 175 | 10446 | 10446 | 108349 |  |  | 108349 |  | 108349 | [12 empty] | (RI) Recirculate: Induced Draft |  |  | Closed | Reclaimed | Discharge | Municipality | Dalton Utilities gray-water pond | OP | 6 | 2002 |  |  | OP | 6 | 2002 | 6 | 2032 | OP | 6 | 2002 | N | NG | CT | N/A | Electric Utility | 1 |  |  |  | Complex
13994 | GA | 55382 | Thomas A Smith Energy Facility | 2015 | 11 | 1GT2 | 1H2100 | 1CW | Natural Gas Fired Combined Cycle | [6 empty] | 175 | 2959 | 2548 | 32332 |  |  | 32332 |  | 32332 | [12 empty] | (RI) Recirculate: Induced Draft |  |  | Closed | Reclaimed | Discharge | Municipality | Dalton Utilities gray-water pond | OP | 6 | 2002 |  |  | OP | 6 | 2002 | 6 | 2032 | OP | 6 | 2002 | N | NG | CT | N/A | Electric Utility | 1 |  |  |  | Complex
13994 | GA | 55382 | Thomas A Smith Energy Facility | 2015 | 12 | 1GT2 | 1H2100 | 1CW | Natural Gas Fired Combined Cycle | [6 empty] | 175 | 11235 | 10707 | 118114 |  |  | 118114 |  | 118114 | [12 empty] | (RI) Recirculate: Induced Draft |  |  | Closed | Reclaimed | Discharge | Municipality | Dalton Utilities gray-water pond | OP | 6 | 2002 |  |  | OP | 6 | 2002 | 6 | 2032 | OP | 6 | 2002 | N | NG | CT | N/A | Electric Utility | 1 |  |  |  | Complex
13994 | GA | 55382 | Thomas A Smith Energy Facility | 2015 | 1 | 1STG | 1H2100 | 1CW | Natural Gas Fired Combined Cycle | 293 | 128296 | 128296 | [6 empty] | 35741 | 35741 |  |  |  | 35741 | [12 empty] | (RI) Recirculate: Induced Draft |  |  | Closed | Reclaimed | Discharge | Municipality | Dalton Utilities gray-water pond | OP | 6 | 2002 |  |  | OP | 6 | 2002 | 6 | 2032 | OP | 6 | 2002 | N | NG | CA | Y | Electric Utility | 1 |  |  |  | Complex
13994 | GA | 55382 | Thomas A Smith Energy Facility | 2015 | 2 | 1STG | 1H2100 | 1CW | Natural Gas Fired Combined Cycle | 293 | 107571 | 107571 | [6 empty] | 22762 | 22762 |  |  |  | 22762 | [12 empty] | (RI) Recirculate: Induced Draft |  |  | Closed | Reclaimed | Discharge | Municipality | Dalton Utilities gray-water pond | OP | 6 | 2002 |  |  | OP | 6 | 2002 | 6 | 2032 | OP | 6 | 2002 | N | NG | CA | Y | Electric Utility | 1 |  |  |  | Complex
13994 | GA | 55382 | Thomas A Smith Energy Facility | 2015 | 3 | 1STG | 1H2100 | 1CW | Natural Gas Fired Combined Cycle | 293 | 6250 | 6250 | [6 empty] | 319 | 319 |  |  |  | 319 | [12 empty] | (RI) Recirculate: Induced Draft |  |  | Closed | Reclaimed | Discharge | Municipality | Dalton Utilities gray-water pond | OP | 6 | 2002 |  |  | OP | 6 | 2002 | 6 | 2032 | OP | 6 | 2002 | N | NG | CA | Y | Electric Utility | 1 |  |  |  | Complex
13994 | GA | 55382 | Thomas A Smith Energy Facility | 2015 | 4 | 1STG | 1H2100 | 1CW | Natural Gas Fired Combined Cycle | 293 | 4229 | 4229 | [6 empty] | 0 | 0 |  |  |  | 0 | [12 empty] | (RI) Recirculate: Induced Draft |  |  | Closed | Reclaimed | Discharge | Municipality | Dalton Utilities gray-water pond | OP | 6 | 2002 |  |  | OP | 6 | 2002 | 6 | 2032 | OP | 6 | 2002 | N | NG | CA | Y | Electric Utility | 1 |  |  |  | Complex
13994 | GA | 55382 | Thomas A Smith Energy Facility | 2015 | 5 | 1STG | 1H2100 | 1CW | Natural Gas Fired Combined Cycle | 293 | 91274 | 91274 | [6 empty] | 75958 | 75958 |  |  |  | 75958 | [12 empty] | (RI) Recirculate: Induced Draft |  |  | Closed | Reclaimed | Discharge | Municipality | Dalton Utilities gray-water pond | OP | 6 | 2002 |  |  | OP | 6 | 2002 | 6 | 2032 | OP | 6 | 2002 | N | NG | CA | Y | Electric Utility | 1 |  |  |  | Complex
13994 | GA | 55382 | Thomas A Smith Energy Facility | 2015 | 6 | 1STG | 1H2100 | 1CW | Natural Gas Fired Combined Cycle | 293 | 138622 | 138622 | [6 empty] | 82154 | 82154 |  |  |  | 82154 | [12 empty] | (RI) Recirculate: Induced Draft |  |  | Closed | Reclaimed | Discharge | Municipality | Dalton Utilities gray-water pond | OP | 6 | 2002 |  |  | OP | 6 | 2002 | 6 | 2032 | OP | 6 | 2002 | N | NG | CA | Y | Electric Utility | 1 |  |  |  | Complex
13994 | GA | 55382 | Thomas A Smith Energy Facility | 2015 | 7 | 1STG | 1H2100 | 1CW | Natural Gas Fired Combined Cycle | 293 | 149579 | 149579 | [6 empty] | 102082 | 102082 |  |  |  | 102082 | [12 empty] | (RI) Recirculate: Induced Draft |  |  | Closed | Reclaimed | Discharge | Municipality | Dalton Utilities gray-water pond | OP | 6 | 2002 |  |  | OP | 6 | 2002 | 6 | 2032 | OP | 6 | 2002 | N | NG | CA | Y | Electric Utility | 1 |  |  |  | Complex
13994 | GA | 55382 | Thomas A Smith Energy Facility | 2015 | 8 | 1STG | 1H2100 | 1CW | Natural Gas Fired Combined Cycle | 293 | 151258 | 151258 | [6 empty] | 114418 | 114418 |  |  |  | 114418 | [12 empty] | (RI) Recirculate: Induced Draft |  |  | Closed | Reclaimed | Discharge | Municipality | Dalton Utilities gray-water pond | OP | 6 | 2002 |  |  | OP | 6 | 2002 | 6 | 2032 | OP | 6 | 2002 | N | NG | CA | Y | Electric Utility | 1 |  |  |  | Complex
13994 | GA | 55382 | Thomas A Smith Energy Facility | 2015 | 9 | 1STG | 1H2100 | 1CW | Natural Gas Fired Combined Cycle | 293 | 144657 | 144657 | [6 empty] | 94801 | 94801 |  |  |  | 94801 | [12 empty] | (RI) Recirculate: Induced Draft |  |  | Closed | Reclaimed | Discharge | Municipality | Dalton Utilities gray-water pond | OP | 6 | 2002 |  |  | OP | 6 | 2002 | 6 | 2032 | OP | 6 | 2002 | N | NG | CA | Y | Electric Utility | 1 |  |  |  | Complex
13994 | GA | 55382 | Thomas A Smith Energy Facility | 2015 | 10 | 1STG | 1H2100 | 1CW | Natural Gas Fired Combined Cycle | 293 | 13469 | 13469 | [6 empty] | 11773 | 11773 |  |  |  | 11773 | [12 empty] | (RI) Recirculate: Induced Draft |  |  | Closed | Reclaimed | Discharge | Municipality | Dalton Utilities gray-water pond | OP | 6 | 2002 |  |  | OP | 6 | 2002 | 6 | 2032 | OP | 6 | 2002 | N | NG | CA | Y | Electric Utility | 1 |  |  |  | Complex
13994 | GA | 55382 | Thomas A Smith Energy Facility | 2015 | 11 | 1STG | 1H2100 | 1CW | Natural Gas Fired Combined Cycle | 293 | 8143 | 8143 | [6 empty] | 1504 | 1504 |  |  |  | 1504 | [12 empty] | (RI) Recirculate: Induced Draft |  |  | Closed | Reclaimed | Discharge | Municipality | Dalton Utilities gray-water pond | OP | 6 | 2002 |  |  | OP | 6 | 2002 | 6 | 2032 | OP | 6 | 2002 | N | NG | CA | Y | Electric Utility | 1 |  |  |  | Complex
13994 | GA | 55382 | Thomas A Smith Energy Facility | 2015 | 12 | 1STG | 1H2100 | 1CW | Natural Gas Fired Combined Cycle | 293 | 11531 | 11531 | [6 empty] | 5885 | 5885 |  |  |  | 5885 | [12 empty] | (RI) Recirculate: Induced Draft |  |  | Closed | Reclaimed | Discharge | Municipality | Dalton Utilities gray-water pond | OP | 6 | 2002 |  |  | OP | 6 | 2002 | 6 | 2032 | OP | 6 | 2002 | N | NG | CA | Y | Electric Utility | 1 |  |  |  | Complex
13994 | GA | 55382 | Thomas A Smith Energy Facility | 2015 | 1 | 2GT1 | 2H1100 | 2CW | Natural Gas Fired Combined Cycle | [6 empty] | 175 | 16494 | 15849 | 170138 |  |  | 170138 |  | 170138 | [12 empty] | (RI) Recirculate: Induced Draft |  |  | Closed | Reclaimed | Discharge | Municipality | Dalton Utilities Gray-water pond | OP | 6 | 2002 |  |  | OP | 6 | 2002 | 6 | 2032 | OP | 6 | 2002 | N | NG | CT | N/A | Electric Utility | 1 |  |  |  | Complex
13994 | GA | 55382 | Thomas A Smith Energy Facility | 2015 | 2 | 2GT1 | 2H1100 | 2CW | Natural Gas Fired Combined Cycle | [6 empty] | 175 | 6459 | 6348 | 38780 |  |  | 38780 |  | 38780 | [12 empty] | (RI) Recirculate: Induced Draft |  |  | Closed | Reclaimed | Discharge | Municipality | Dalton Utilities Gray-water pond | OP | 6 | 2002 |  |  | OP | 6 | 2002 | 6 | 2032 | OP | 6 | 2002 | N | NG | CT | N/A | Electric Utility | 1 |  |  |  | Complex
13994 | GA | 55382 | Thomas A Smith Energy Facility | 2015 | 3 | 2GT1 | 2H1100 | 2CW | Natural Gas Fired Combined Cycle | [6 empty] | 175 | 12538 | 11852 | 130237 |  |  | 130237 |  | 130237 | [12 empty] | (RI) Recirculate: Induced Draft |  |  | Closed | Reclaimed | Discharge | Municipality | Dalton Utilities Gray-water pond | OP | 6 | 2002 |  |  | OP | 6 | 2002 | 6 | 2032 | OP | 6 | 2002 | N | NG | CT | N/A | Electric Utility | 1 |  |  |  | Complex
13994 | GA | 55382 | Thomas A Smith Energy Facility | 2015 | 4 | 2GT1 | 2H1100 | 2CW | Natural Gas Fired Combined Cycle | [6 empty] | 175 | 10067 | 9610 | 114644 |  |  | 114644 |  | 114644 | [12 empty] | (RI) Recirculate: Induced Draft |  |  | Closed | Reclaimed | Discharge | Municipality | Dalton Utilities Gray-water pond | OP | 6 | 2002 |  |  | OP | 6 | 2002 | 6 | 2032 | OP | 6 | 2002 | N | NG | CT | N/A | Electric Utility | 1 |  |  |  | Complex
13994 | GA | 55382 | Thomas A Smith Energy Facility | 2015 | 5 | 2GT1 | 2H1100 | 2CW | Natural Gas Fired Combined Cycle | [6 empty] | 175 | 65603 | 62410 | 691929 |  |  | 691929 |  | 691929 | [12 empty] | (RI) Recirculate: Induced Draft |  |  | Closed | Reclaimed | Discharge | Municipality | Dalton Utilities Gray-water pond | OP | 6 | 2002 |  |  | OP | 6 | 2002 | 6 | 2032 | OP | 6 | 2002 | N | NG | CT | N/A | Electric Utility | 1 |  |  |  | Complex
13994 | GA | 55382 | Thomas A Smith Energy Facility | 2015 | 6 | 2GT1 | 2H1100 | 2CW | Natural Gas Fired Combined Cycle | [6 empty] | 175 | 66632 | 62139 | 701706 |  |  | 701706 |  | 701706 | [12 empty] | (RI) Recirculate: Induced Draft |  |  | Closed | Reclaimed | Discharge | Municipality | Dalton Utilities Gray-water pond | OP | 6 | 2002 |  |  | OP | 6 | 2002 | 6 | 2032 | OP | 6 | 2002 | N | NG | CT | N/A | Electric Utility | 1 |  |  |  | Complex
13994 | GA | 55382 | Thomas A Smith Energy Facility | 2015 | 7 | 2GT1 | 2H1100 | 2CW | Natural Gas Fired Combined Cycle | [6 empty] | 175 | 76498 | 71040 | 790957 |  |  | 790957 |  | 790957 | [12 empty] | (RI) Recirculate: Induced Draft |  |  | Closed | Reclaimed | Discharge | Municipality | Dalton Utilities Gray-water pond | OP | 6 | 2002 |  |  | OP | 6 | 2002 | 6 | 2032 | OP | 6 | 2002 | N | NG | CT | N/A | Electric Utility | 1 |  |  |  | Complex
13994 | GA | 55382 | Thomas A Smith Energy Facility | 2015 | 8 | 2GT1 | 2H1100 | 2CW | Natural Gas Fired Combined Cycle | [6 empty] | 175 | 71369 | 65715 | 745389 |  |  | 745389 |  | 745389 | [12 empty] | (RI) Recirculate: Induced Draft |  |  | Closed | Reclaimed | Discharge | Municipality | Dalton Utilities Gray-water pond | OP | 6 | 2002 |  |  | OP | 6 | 2002 | 6 | 2032 | OP | 6 | 2002 | N | NG | CT | N/A | Electric Utility | 1 |  |  |  | Complex
13994 | GA | 55382 | Thomas A Smith Energy Facility | 2015 | 9 | 2GT1 | 2H1100 | 2CW | Natural Gas Fired Combined Cycle | [6 empty] | 175 | 46239 | 42846 | 474629 |  |  | 474629 |  | 474629 | [12 empty] | (RI) Recirculate: Induced Draft |  |  | Closed | Reclaimed | Discharge | Municipality | Dalton Utilities Gray-water pond | OP | 6 | 2002 |  |  | OP | 6 | 2002 | 6 | 2032 | OP | 6 | 2002 | N | NG | CT | N/A | Electric Utility | 1 |  |  |  | Complex
13994 | GA | 55382 | Thomas A Smith Energy Facility | 2015 | 10 | 2GT1 | 2H1100 | 2CW | Natural Gas Fired Combined Cycle | [6 empty] | 175 | 35302 | 35302 | 376262 |  |  | 376262 |  | 376262 | [12 empty] | (RI) Recirculate: Induced Draft |  |  | Closed | Reclaimed | Discharge | Municipality | Dalton Utilities Gray-water pond | OP | 6 | 2002 |  |  | OP | 6 | 2002 | 6 | 2032 | OP | 6 | 2002 | N | NG | CT | N/A | Electric Utility | 1 |  |  |  | Complex
13994 | GA | 55382 | Thomas A Smith Energy Facility | 2015 | 11 | 2GT1 | 2H1100 | 2CW | Natural Gas Fired Combined Cycle | [6 empty] | 175 | 6 | -604 | 472 |  |  | 472 |  | 472 | [12 empty] | (RI) Recirculate: Induced Draft |  |  | Closed | Reclaimed | Discharge | Municipality | Dalton Utilities Gray-water pond | OP | 6 | 2002 |  |  | OP | 6 | 2002 | 6 | 2032 | OP | 6 | 2002 | N | NG | CT | N/A | Electric Utility | 1 |  |  |  | Complex
13994 | GA | 55382 | Thomas A Smith Energy Facility | 2015 | 12 | 2GT1 | 2H1100 | 2CW | Natural Gas Fired Combined Cycle | [6 empty] | 175 | 104949 | 102017 | 1090973 |  |  | 1090973 |  | 1090973 | [12 empty] | (RI) Recirculate: Induced Draft |  |  | Closed | Reclaimed | Discharge | Municipality | Dalton Utilities Gray-water pond | OP | 6 | 2002 |  |  | OP | 6 | 2002 | 6 | 2032 | OP | 6 | 2002 | N | NG | CT | N/A | Electric Utility | 1 |  |  |  | Complex
13994 | GA | 55382 | Thomas A Smith Energy Facility | 2015 | 1 | 2GT2 | 2H1100 | 2CW | Natural Gas Fired Combined Cycle | [6 empty] | 175 | 13 | -632 | 671 |  |  | 671 |  | 671 | [12 empty] | (RI) Recirculate: Induced Draft |  |  | Closed | Reclaimed | Discharge | Municipality | Dalton Utilities Gray-water pond | OP | 6 | 2002 |  |  | OP | 6 | 2002 | 6 | 2032 | OP | 6 | 2002 | N | NG | CT | N/A | Electric Utility | 1 |  |  |  | Complex
13994 | GA | 55382 | Thomas A Smith Energy Facility | 2015 | 2 | 2GT2 | 2H1100 | 2CW | Natural Gas Fired Combined Cycle | [6 empty] | 175 | 26553 | 26442 | 259467 |  |  | 259467 |  | 259467 | [12 empty] | (RI) Recirculate: Induced Draft |  |  | Closed | Reclaimed | Discharge | Municipality | Dalton Utilities Gray-water pond | OP | 6 | 2002 |  |  | OP | 6 | 2002 | 6 | 2032 | OP | 6 | 2002 | N | NG | CT | N/A | Electric Utility | 1 |  |  |  | Complex
13994 | GA | 55382 | Thomas A Smith Energy Facility | 2015 | 3 | 2GT2 | 2H1100 | 2CW | Natural Gas Fired Combined Cycle | [6 empty] | 175 | 10867 | 10181 | 116778 |  |  | 116778 |  | 116778 | [12 empty] | (RI) Recirculate: Induced Draft |  |  | Closed | Reclaimed | Discharge | Municipality | Dalton Utilities Gray-water pond | OP | 6 | 2002 |  |  | OP | 6 | 2002 | 6 | 2032 | OP | 6 | 2002 | N | NG | CT | N/A | Electric Utility | 1 |  |  |  | Complex
13994 | GA | 55382 | Thomas A Smith Energy Facility | 2015 | 4 | 2GT2 | 2H1100 | 2CW | Natural Gas Fired Combined Cycle | [6 empty] | 175 | 9395 | 8938 | 103661 |  |  | 103661 |  | 103661 | [12 empty] | (RI) Recirculate: Induced Draft |  |  | Closed | Reclaimed | Discharge | Municipality | Dalton Utilities Gray-water pond | OP | 6 | 2002 |  |  | OP | 6 | 2002 | 6 | 2032 | OP | 6 | 2002 | N | NG | CT | N/A | Electric Utility | 1 |  |  |  | Complex
13994 | GA | 55382 | Thomas A Smith Energy Facility | 2015 | 5 | 2GT2 | 2H1100 | 2CW | Natural Gas Fired Combined Cycle | [6 empty] | 175 | 65599 | 62405 | 697714 |  |  | 697714 |  | 697714 | [12 empty] | (RI) Recirculate: Induced Draft |  |  | Closed | Reclaimed | Discharge | Municipality | Dalton Utilities Gray-water pond | OP | 6 | 2002 |  |  | OP | 6 | 2002 | 6 | 2032 | OP | 6 | 2002 | N | NG | CT | N/A | Electric Utility | 1 |  |  |  | Complex
13994 | GA | 55382 | Thomas A Smith Energy Facility | 2015 | 6 | 2GT2 | 2H1100 | 2CW | Natural Gas Fired Combined Cycle | [6 empty] | 175 | 59479 | 54987 | 719261 |  |  | 719261 |  | 719261 | [12 empty] | (RI) Recirculate: Induced Draft |  |  | Closed | Reclaimed | Discharge | Municipality | Dalton Utilities Gray-water pond | OP | 6 | 2002 |  |  | OP | 6 | 2002 | 6 | 2032 | OP | 6 | 2002 | N | NG | CT | N/A | Electric Utility | 1 |  |  |  | Complex
13994 | GA | 55382 | Thomas A Smith Energy Facility | 2015 | 7 | 2GT2 | 2H1100 | 2CW | Natural Gas Fired Combined Cycle | [6 empty] | 175 | 75392 | 69934 | 782222 |  |  | 782222 |  | 782222 | [12 empty] | (RI) Recirculate: Induced Draft |  |  | Closed | Reclaimed | Discharge | Municipality | Dalton Utilities Gray-water pond | OP | 6 | 2002 |  |  | OP | 6 | 2002 | 6 | 2032 | OP | 6 | 2002 | N | NG | CT | N/A | Electric Utility | 1 |  |  |  | Complex
13994 | GA | 55382 | Thomas A Smith Energy Facility | 2015 | 8 | 2GT2 | 2H1100 | 2CW | Natural Gas Fired Combined Cycle | [6 empty] | 175 | 61531 | 55876 | 631675 |  |  | 631675 |  | 631675 | [12 empty] | (RI) Recirculate: Induced Draft |  |  | Closed | Reclaimed | Discharge | Municipality | Dalton Utilities Gray-water pond | OP | 6 | 2002 |  |  | OP | 6 | 2002 | 6 | 2032 | OP | 6 | 2002 | N | NG | CT | N/A | Electric Utility | 1 |  |  |  | Complex
13994 | GA | 55382 | Thomas A Smith Energy Facility | 2015 | 9 | 2GT2 | 2H1100 | 2CW | Natural Gas Fired Combined Cycle | [6 empty] | 175 | 36952 | 33559 | 369181 |  |  | 369181 |  | 369181 | [12 empty] | (RI) Recirculate: Induced Draft |  |  | Closed | Reclaimed | Discharge | Municipality | Dalton Utilities Gray-water pond | OP | 6 | 2002 |  |  | OP | 6 | 2002 | 6 | 2032 | OP | 6 | 2002 | N | NG | CT | N/A | Electric Utility | 1 |  |  |  | Complex
13994 | GA | 55382 | Thomas A Smith Energy Facility | 2015 | 10 | 2GT2 | 2H1100 | 2CW | Natural Gas Fired Combined Cycle | [6 empty] | 175 | 44536 | 44536 | 469465 |  |  | 469465 |  | 469465 | [12 empty] | (RI) Recirculate: Induced Draft |  |  | Closed | Reclaimed | Discharge | Municipality | Dalton Utilities Gray-water pond | OP | 6 | 2002 |  |  | OP | 6 | 2002 | 6 | 2032 | OP | 6 | 2002 | N | NG | CT | N/A | Electric Utility | 1 |  |  |  | Complex
13994 | GA | 55382 | Thomas A Smith Energy Facility | 2015 | 11 | 2GT2 | 2H1100 | 2CW | Natural Gas Fired Combined Cycle | [6 empty] | 175 | 32056 | 31446 | 346802 |  |  | 346802 |  | 346802 | [12 empty] | (RI) Recirculate: Induced Draft |  |  | Closed | Reclaimed | Discharge | Municipality | Dalton Utilities Gray-water pond | OP | 6 | 2002 |  |  | OP | 6 | 2002 | 6 | 2032 | OP | 6 | 2002 | N | NG | CT | N/A | Electric Utility | 1 |  |  |  | Complex
13994 | GA | 55382 | Thomas A Smith Energy Facility | 2015 | 12 | 2GT2 | 2H1100 | 2CW | Natural Gas Fired Combined Cycle | [6 empty] | 175 | 105534 | 102604 | 1088262 |  |  | 1088262 |  | 1088262 | [12 empty] | (RI) Recirculate: Induced Draft |  |  | Closed | Reclaimed | Discharge | Municipality | Dalton Utilities Gray-water pond | OP | 6 | 2002 |  |  | OP | 6 | 2002 | 6 | 2032 | OP | 6 | 2002 | N | NG | CT | N/A | Electric Utility | 1 |  |  |  | Complex
13994 | GA | 55382 | Thomas A Smith Energy Facility | 2015 | 1 | 2STG | 2H1100 | 2CW | Natural Gas Fired Combined Cycle | 293 | 8166 | 8166 | [6 empty] | 5997 | 5997 |  |  |  | 5997 | [12 empty] | (RI) Recirculate: Induced Draft |  |  | Closed | Reclaimed | Discharge | Municipality | Dalton Utilities Gray-water pond | OP | 7 | 2002 |  |  | OP | 6 | 2002 | 6 | 2032 | OP | 6 | 2002 | N | NG | CA | Y | Electric Utility | 1 |  |  |  | Complex
13994 | GA | 55382 | Thomas A Smith Energy Facility | 2015 | 2 | 2STG | 2H1100 | 2CW | Natural Gas Fired Combined Cycle | 293 | 17439 | 17439 | [6 empty] | 2331 | 2331 |  |  |  | 2331 | [12 empty] | (RI) Recirculate: Induced Draft |  |  | Closed | Reclaimed | Discharge | Municipality | Dalton Utilities Gray-water pond | OP | 7 | 2002 |  |  | OP | 6 | 2002 | 6 | 2032 | OP | 6 | 2002 | N | NG | CA | Y | Electric Utility | 1 |  |  |  | Complex
13994 | GA | 55382 | Thomas A Smith Energy Facility | 2015 | 3 | 2STG | 2H1100 | 2CW | Natural Gas Fired Combined Cycle | 293 | 12801 | 12801 | [6 empty] | 3603 | 3603 |  |  |  | 3603 | [12 empty] | (RI) Recirculate: Induced Draft |  |  | Closed | Reclaimed | Discharge | Municipality | Dalton Utilities Gray-water pond | OP | 7 | 2002 |  |  | OP | 6 | 2002 | 6 | 2032 | OP | 6 | 2002 | N | NG | CA | Y | Electric Utility | 1 |  |  |  | Complex
13994 | GA | 55382 | Thomas A Smith Energy Facility | 2015 | 4 | 2STG | 2H1100 | 2CW | Natural Gas Fired Combined Cycle | 293 | 15478 | 15478 | [6 empty] | 20572 | 20572 |  |  |  | 20572 | [12 empty] | (RI) Recirculate: Induced Draft |  |  | Closed | Reclaimed | Discharge | Municipality | Dalton Utilities Gray-water pond | OP | 7 | 2002 |  |  | OP | 6 | 2002 | 6 | 2032 | OP | 6 | 2002 | N | NG | CA | Y | Electric Utility | 1 |  |  |  | Complex
13994 | GA | 55382 | Thomas A Smith Energy Facility | 2015 | 5 | 2STG | 2H1100 | 2CW | Natural Gas Fired Combined Cycle | 293 | 77667 | 77667 | [6 empty] | 25837 | 25837 |  |  |  | 25837 | [12 empty] | (RI) Recirculate: Induced Draft |  |  | Closed | Reclaimed | Discharge | Municipality | Dalton Utilities Gray-water pond | OP | 7 | 2002 |  |  | OP | 6 | 2002 | 6 | 2032 | OP | 6 | 2002 | N | NG | CA | Y | Electric Utility | 1 |  |  |  | Complex
13994 | GA | 55382 | Thomas A Smith Energy Facility | 2015 | 6 | 2STG | 2H1100 | 2CW | Natural Gas Fired Combined Cycle | 293 | 75811 | 75811 | [6 empty] | 40389 | 40389 |  |  |  | 40389 | [12 empty] | (RI) Recirculate: Induced Draft |  |  | Closed | Reclaimed | Discharge | Municipality | Dalton Utilities Gray-water pond | OP | 7 | 2002 |  |  | OP | 6 | 2002 | 6 | 2032 | OP | 6 | 2002 | N | NG | CA | Y | Electric Utility | 1 |  |  |  | Complex
13994 | GA | 55382 | Thomas A Smith Energy Facility | 2015 | 7 | 2STG | 2H1100 | 2CW | Natural Gas Fired Combined Cycle | 293 | 98274 | 98274 | [6 empty] | 83311 | 83311 |  |  |  | 83311 | [12 empty] | (RI) Recirculate: Induced Draft |  |  | Closed | Reclaimed | Discharge | Municipality | Dalton Utilities Gray-water pond | OP | 7 | 2002 |  |  | OP | 6 | 2002 | 6 | 2032 | OP | 6 | 2002 | N | NG | CA | Y | Electric Utility | 1 |  |  |  | Complex
13994 | GA | 55382 | Thomas A Smith Energy Facility | 2015 | 8 | 2STG | 2H1100 | 2CW | Natural Gas Fired Combined Cycle | 293 | 82831 | 82831 | [6 empty] | 61585 | 61585 |  |  |  | 61585 | [12 empty] | (RI) Recirculate: Induced Draft |  |  | Closed | Reclaimed | Discharge | Municipality | Dalton Utilities Gray-water pond | OP | 7 | 2002 |  |  | OP | 6 | 2002 | 6 | 2032 | OP | 6 | 2002 | N | NG | CA | Y | Electric Utility | 1 |  |  |  | Complex
13994 | GA | 55382 | Thomas A Smith Energy Facility | 2015 | 9 | 2STG | 2H1100 | 2CW | Natural Gas Fired Combined Cycle | 293 | 56025 | 56025 | [6 empty] | 61083 | 61083 |  |  |  | 61083 | [12 empty] | (RI) Recirculate: Induced Draft |  |  | Closed | Reclaimed | Discharge | Municipality | Dalton Utilities Gray-water pond | OP | 7 | 2002 |  |  | OP | 6 | 2002 | 6 | 2032 | OP | 6 | 2002 | N | NG | CA | Y | Electric Utility | 1 |  |  |  | Complex
13994 | GA | 55382 | Thomas A Smith Energy Facility | 2015 | 10 | 2STG | 2H1100 | 2CW | Natural Gas Fired Combined Cycle | 293 | 52383 | 52383 | [6 empty] | 40856 | 40856 |  |  |  | 40856 | [12 empty] | (RI) Recirculate: Induced Draft |  |  | Closed | Reclaimed | Discharge | Municipality | Dalton Utilities Gray-water pond | OP | 7 | 2002 |  |  | OP | 6 | 2002 | 6 | 2032 | OP | 6 | 2002 | N | NG | CA | Y | Electric Utility | 1 |  |  |  | Complex
13994 | GA | 55382 | Thomas A Smith Energy Facility | 2015 | 11 | 2STG | 2H1100 | 2CW | Natural Gas Fired Combined Cycle | 293 | 17540 | 17540 | [6 empty] | 0 | 0 |  |  |  | 0 | [12 empty] | (RI) Recirculate: Induced Draft |  |  | Closed | Reclaimed | Discharge | Municipality | Dalton Utilities Gray-water pond | OP | 7 | 2002 |  |  | OP | 6 | 2002 | 6 | 2032 | OP | 6 | 2002 | N | NG | CA | Y | Electric Utility | 1 |  |  |  | Complex
13994 | GA | 55382 | Thomas A Smith Energy Facility | 2015 | 12 | 2STG | 2H1100 | 2CW | Natural Gas Fired Combined Cycle | 293 | 121790 | 121790 | [6 empty] | 31871 | 31871 |  |  |  | 31871 | [12 empty] | (RI) Recirculate: Induced Draft |  |  | Closed | Reclaimed | Discharge | Municipality | Dalton Utilities Gray-water pond | OP | 7 | 2002 |  |  | OP | 6 | 2002 | 6 | 2032 | OP | 6 | 2002 | N | NG | CA | Y | Electric Utility | 1 |  |  |  | Complex
13994 | GA | 55382 | Thomas A Smith Energy Facility | 2015 | 1 | 2GT1 | 2H2100 | 2CW | Natural Gas Fired Combined Cycle | [6 empty] | 175 | 16494 | 15849 | 170138 |  |  | 170138 |  | 170138 | [12 empty] | (RI) Recirculate: Induced Draft |  |  | Closed | Reclaimed | Discharge | Municipality | Dalton Utilities Gray-water pond | OP | 6 | 2002 |  |  | OP | 6 | 2002 | 6 | 2032 | OP | 6 | 2002 | N | NG | CT | N/A | Electric Utility | 1 |  |  |  | Complex
13994 | GA | 55382 | Thomas A Smith Energy Facility | 2015 | 2 | 2GT1 | 2H2100 | 2CW | Natural Gas Fired Combined Cycle | [6 empty] | 175 | 6459 | 6348 | 38780 |  |  | 38780 |  | 38780 | [12 empty] | (RI) Recirculate: Induced Draft |  |  | Closed | Reclaimed | Discharge | Municipality | Dalton Utilities Gray-water pond | OP | 6 | 2002 |  |  | OP | 6 | 2002 | 6 | 2032 | OP | 6 | 2002 | N | NG | CT | N/A | Electric Utility | 1 |  |  |  | Complex
13994 | GA | 55382 | Thomas A Smith Energy Facility | 2015 | 3 | 2GT1 | 2H2100 | 2CW | Natural Gas Fired Combined Cycle | [6 empty] | 175 | 12538 | 11852 | 130237 |  |  | 130237 |  | 130237 | [12 empty] | (RI) Recirculate: Induced Draft |  |  | Closed | Reclaimed | Discharge | Municipality | Dalton Utilities Gray-water pond | OP | 6 | 2002 |  |  | OP | 6 | 2002 | 6 | 2032 | OP | 6 | 2002 | N | NG | CT | N/A | Electric Utility | 1 |  |  |  | Complex
13994 | GA | 55382 | Thomas A Smith Energy Facility | 2015 | 4 | 2GT1 | 2H2100 | 2CW | Natural Gas Fired Combined Cycle | [6 empty] | 175 | 10067 | 9610 | 114644 |  |  | 114644 |  | 114644 | [12 empty] | (RI) Recirculate: Induced Draft |  |  | Closed | Reclaimed | Discharge | Municipality | Dalton Utilities Gray-water pond | OP | 6 | 2002 |  |  | OP | 6 | 2002 | 6 | 2032 | OP | 6 | 2002 | N | NG | CT | N/A | Electric Utility | 1 |  |  |  | Complex
13994 | GA | 55382 | Thomas A Smith Energy Facility | 2015 | 5 | 2GT1 | 2H2100 | 2CW | Natural Gas Fired Combined Cycle | [6 empty] | 175 | 65603 | 62410 | 691929 |  |  | 691929 |  | 691929 | [12 empty] | (RI) Recirculate: Induced Draft |  |  | Closed | Reclaimed | Discharge | Municipality | Dalton Utilities Gray-water pond | OP | 6 | 2002 |  |  | OP | 6 | 2002 | 6 | 2032 | OP | 6 | 2002 | N | NG | CT | N/A | Electric Utility | 1 |  |  |  | Complex
13994 | GA | 55382 | Thomas A Smith Energy Facility | 2015 | 6 | 2GT1 | 2H2100 | 2CW | Natural Gas Fired Combined Cycle | [6 empty] | 175 | 66632 | 62139 | 701706 |  |  | 701706 |  | 701706 | [12 empty] | (RI) Recirculate: Induced Draft |  |  | Closed | Reclaimed | Discharge | Municipality | Dalton Utilities Gray-water pond | OP | 6 | 2002 |  |  | OP | 6 | 2002 | 6 | 2032 | OP | 6 | 2002 | N | NG | CT | N/A | Electric Utility | 1 |  |  |  | Complex
13994 | GA | 55382 | Thomas A Smith Energy Facility | 2015 | 7 | 2GT1 | 2H2100 | 2CW | Natural Gas Fired Combined Cycle | [6 empty] | 175 | 76498 | 71040 | 790957 |  |  | 790957 |  | 790957 | [12 empty] | (RI) Recirculate: Induced Draft |  |  | Closed | Reclaimed | Discharge | Municipality | Dalton Utilities Gray-water pond | OP | 6 | 2002 |  |  | OP | 6 | 2002 | 6 | 2032 | OP | 6 | 2002 | N | NG | CT | N/A | Electric Utility | 1 |  |  |  | Complex
13994 | GA | 55382 | Thomas A Smith Energy Facility | 2015 | 8 | 2GT1 | 2H2100 | 2CW | Natural Gas Fired Combined Cycle | [6 empty] | 175 | 71369 | 65715 | 745389 |  |  | 745389 |  | 745389 | [12 empty] | (RI) Recirculate: Induced Draft |  |  | Closed | Reclaimed | Discharge | Municipality | Dalton Utilities Gray-water pond | OP | 6 | 2002 |  |  | OP | 6 | 2002 | 6 | 2032 | OP | 6 | 2002 | N | NG | CT | N/A | Electric Utility | 1 |  |  |  | Complex
13994 | GA | 55382 | Thomas A Smith Energy Facility | 2015 | 9 | 2GT1 | 2H2100 | 2CW | Natural Gas Fired Combined Cycle | [6 empty] | 175 | 46239 | 42846 | 474629 |  |  | 474629 |  | 474629 | [12 empty] | (RI) Recirculate: Induced Draft |  |  | Closed | Reclaimed | Discharge | Municipality | Dalton Utilities Gray-water pond | OP | 6 | 2002 |  |  | OP | 6 | 2002 | 6 | 2032 | OP | 6 | 2002 | N | NG | CT | N/A | Electric Utility | 1 |  |  |  | Complex
13994 | GA | 55382 | Thomas A Smith Energy Facility | 2015 | 10 | 2GT1 | 2H2100 | 2CW | Natural Gas Fired Combined Cycle | [6 empty] | 175 | 35302 | 35302 | 376262 |  |  | 376262 |  | 376262 | [12 empty] | (RI) Recirculate: Induced Draft |  |  | Closed | Reclaimed | Discharge | Municipality | Dalton Utilities Gray-water pond | OP | 6 | 2002 |  |  | OP | 6 | 2002 | 6 | 2032 | OP | 6 | 2002 | N | NG | CT | N/A | Electric Utility | 1 |  |  |  | Complex
13994 | GA | 55382 | Thomas A Smith Energy Facility | 2015 | 11 | 2GT1 | 2H2100 | 2CW | Natural Gas Fired Combined Cycle | [6 empty] | 175 | 6 | -604 | 472 |  |  | 472 |  | 472 | [12 empty] | (RI) Recirculate: Induced Draft |  |  | Closed | Reclaimed | Discharge | Municipality | Dalton Utilities Gray-water pond | OP | 6 | 2002 |  |  | OP | 6 | 2002 | 6 | 2032 | OP | 6 | 2002 | N | NG | CT | N/A | Electric Utility | 1 |  |  |  | Complex
13994 | GA | 55382 | Thomas A Smith Energy Facility | 2015 | 12 | 2GT1 | 2H2100 | 2CW | Natural Gas Fired Combined Cycle | [6 empty] | 175 | 104949 | 102017 | 1090973 |  |  | 1090973 |  | 1090973 | [12 empty] | (RI) Recirculate: Induced Draft |  |  | Closed | Reclaimed | Discharge | Municipality | Dalton Utilities Gray-water pond | OP | 6 | 2002 |  |  | OP | 6 | 2002 | 6 | 2032 | OP | 6 | 2002 | N | NG | CT | N/A | Electric Utility | 1 |  |  |  | Complex
13994 | GA | 55382 | Thomas A Smith Energy Facility | 2015 | 1 | 2GT2 | 2H2100 | 2CW | Natural Gas Fired Combined Cycle | [6 empty] | 175 | 13 | -632 | 671 |  |  | 671 |  | 671 | [12 empty] | (RI) Recirculate: Induced Draft |  |  | Closed | Reclaimed | Discharge | Municipality | Dalton Utilities Gray-water pond | OP | 6 | 2002 |  |  | OP | 6 | 2002 | 6 | 2032 | OP | 6 | 2002 | N | NG | CT | N/A | Electric Utility | 1 |  |  |  | Complex
13994 | GA | 55382 | Thomas A Smith Energy Facility | 2015 | 2 | 2GT2 | 2H2100 | 2CW | Natural Gas Fired Combined Cycle | [6 empty] | 175 | 26553 | 26442 | 259467 |  |  | 259467 |  | 259467 | [12 empty] | (RI) Recirculate: Induced Draft |  |  | Closed | Reclaimed | Discharge | Municipality | Dalton Utilities Gray-water pond | OP | 6 | 2002 |  |  | OP | 6 | 2002 | 6 | 2032 | OP | 6 | 2002 | N | NG | CT | N/A | Electric Utility | 1 |  |  |  | Complex
13994 | GA | 55382 | Thomas A Smith Energy Facility | 2015 | 3 | 2GT2 | 2H2100 | 2CW | Natural Gas Fired Combined Cycle | [6 empty] | 175 | 10867 | 10181 | 116778 |  |  | 116778 |  | 116778 | [12 empty] | (RI) Recirculate: Induced Draft |  |  | Closed | Reclaimed | Discharge | Municipality | Dalton Utilities Gray-water pond | OP | 6 | 2002 |  |  | OP | 6 | 2002 | 6 | 2032 | OP | 6 | 2002 | N | NG | CT | N/A | Electric Utility | 1 |  |  |  | Complex
13994 | GA | 55382 | Thomas A Smith Energy Facility | 2015 | 4 | 2GT2 | 2H2100 | 2CW | Natural Gas Fired Combined Cycle | [6 empty] | 175 | 9395 | 8938 | 103661 |  |  | 103661 |  | 103661 | [12 empty] | (RI) Recirculate: Induced Draft |  |  | Closed | Reclaimed | Discharge | Municipality | Dalton Utilities Gray-water pond | OP | 6 | 2002 |  |  | OP | 6 | 2002 | 6 | 2032 | OP | 6 | 2002 | N | NG | CT | N/A | Electric Utility | 1 |  |  |  | Complex
13994 | GA | 55382 | Thomas A Smith Energy Facility | 2015 | 5 | 2GT2 | 2H2100 | 2CW | Natural Gas Fired Combined Cycle | [6 empty] | 175 | 65599 | 62405 | 697714 |  |  | 697714 |  | 697714 | [12 empty] | (RI) Recirculate: Induced Draft |  |  | Closed | Reclaimed | Discharge | Municipality | Dalton Utilities Gray-water pond | OP | 6 | 2002 |  |  | OP | 6 | 2002 | 6 | 2032 | OP | 6 | 2002 | N | NG | CT | N/A | Electric Utility | 1 |  |  |  | Complex
13994 | GA | 55382 | Thomas A Smith Energy Facility | 2015 | 6 | 2GT2 | 2H2100 | 2CW | Natural Gas Fired Combined Cycle | [6 empty] | 175 | 59479 | 54987 | 719261 |  |  | 719261 |  | 719261 | [12 empty] | (RI) Recirculate: Induced Draft |  |  | Closed | Reclaimed | Discharge | Municipality | Dalton Utilities Gray-water pond | OP | 6 | 2002 |  |  | OP | 6 | 2002 | 6 | 2032 | OP | 6 | 2002 | N | NG | CT | N/A | Electric Utility | 1 |  |  |  | Complex
13994 | GA | 55382 | Thomas A Smith Energy Facility | 2015 | 7 | 2GT2 | 2H2100 | 2CW | Natural Gas Fired Combined Cycle | [6 empty] | 175 | 75392 | 69934 | 782222 |  |  | 782222 |  | 782222 | [12 empty] | (RI) Recirculate: Induced Draft |  |  | Closed | Reclaimed | Discharge | Municipality | Dalton Utilities Gray-water pond | OP | 6 | 2002 |  |  | OP | 6 | 2002 | 6 | 2032 | OP | 6 | 2002 | N | NG | CT | N/A | Electric Utility | 1 |  |  |  | Complex
13994 | GA | 55382 | Thomas A Smith Energy Facility | 2015 | 8 | 2GT2 | 2H2100 | 2CW | Natural Gas Fired Combined Cycle | [6 empty] | 175 | 61531 | 55876 | 631675 |  |  | 631675 |  | 631675 | [12 empty] | (RI) Recirculate: Induced Draft |  |  | Closed | Reclaimed | Discharge | Municipality | Dalton Utilities Gray-water pond | OP | 6 | 2002 |  |  | OP | 6 | 2002 | 6 | 2032 | OP | 6 | 2002 | N | NG | CT | N/A | Electric Utility | 1 |  |  |  | Complex
13994 | GA | 55382 | Thomas A Smith Energy Facility | 2015 | 9 | 2GT2 | 2H2100 | 2CW | Natural Gas Fired Combined Cycle | [6 empty] | 175 | 36952 | 33559 | 369181 |  |  | 369181 |  | 369181 | [12 empty] | (RI) Recirculate: Induced Draft |  |  | Closed | Reclaimed | Discharge | Municipality | Dalton Utilities Gray-water pond | OP | 6 | 2002 |  |  | OP | 6 | 2002 | 6 | 2032 | OP | 6 | 2002 | N | NG | CT | N/A | Electric Utility | 1 |  |  |  | Complex
13994 | GA | 55382 | Thomas A Smith Energy Facility | 2015 | 10 | 2GT2 | 2H2100 | 2CW | Natural Gas Fired Combined Cycle | [6 empty] | 175 | 44536 | 44536 | 469465 |  |  | 469465 |  | 469465 | [12 empty] | (RI) Recirculate: Induced Draft |  |  | Closed | Reclaimed | Discharge | Municipality | Dalton Utilities Gray-water pond | OP | 6 | 2002 |  |  | OP | 6 | 2002 | 6 | 2032 | OP | 6 | 2002 | N | NG | CT | N/A | Electric Utility | 1 |  |  |  | Complex
13994 | GA | 55382 | Thomas A Smith Energy Facility | 2015 | 11 | 2GT2 | 2H2100 | 2CW | Natural Gas Fired Combined Cycle | [6 empty] | 175 | 32056 | 31446 | 346802 |  |  | 346802 |  | 346802 | [12 empty] | (RI) Recirculate: Induced Draft |  |  | Closed | Reclaimed | Discharge | Municipality | Dalton Utilities Gray-water pond | OP | 6 | 2002 |  |  | OP | 6 | 2002 | 6 | 2032 | OP | 6 | 2002 | N | NG | CT | N/A | Electric Utility | 1 |  |  |  | Complex
13994 | GA | 55382 | Thomas A Smith Energy Facility | 2015 | 12 | 2GT2 | 2H2100 | 2CW | Natural Gas Fired Combined Cycle | [6 empty] | 175 | 105534 | 102604 | 1088262 |  |  | 1088262 |  | 1088262 | [12 empty] | (RI) Recirculate: Induced Draft |  |  | Closed | Reclaimed | Discharge | Municipality | Dalton Utilities Gray-water pond | OP | 6 | 2002 |  |  | OP | 6 | 2002 | 6 | 2032 | OP | 6 | 2002 | N | NG | CT | N/A | Electric Utility | 1 |  |  |  | Complex
13994 | GA | 55382 | Thomas A Smith Energy Facility | 2015 | 1 | 2STG | 2H2100 | 2CW | Natural Gas Fired Combined Cycle | 293 | 8166 | 8166 | [6 empty] | 0 | 0 |  |  |  | 0 | [12 empty] | (RI) Recirculate: Induced Draft |  |  | Closed | Reclaimed | Discharge | Municipality | Dalton Utilities Gray-water pond | OP | 7 | 2002 |  |  | OP | 6 | 2002 | 6 | 2032 | OP | 6 | 2002 | N | NG | CA | Y | Electric Utility | 1 |  |  |  | Complex
13994 | GA | 55382 | Thomas A Smith Energy Facility | 2015 | 2 | 2STG | 2H2100 | 2CW | Natural Gas Fired Combined Cycle | 293 | 17439 | 17439 | [6 empty] | 3917 | 3917 |  |  |  | 3917 | [12 empty] | (RI) Recirculate: Induced Draft |  |  | Closed | Reclaimed | Discharge | Municipality | Dalton Utilities Gray-water pond | OP | 7 | 2002 |  |  | OP | 6 | 2002 | 6 | 2032 | OP | 6 | 2002 | N | NG | CA | Y | Electric Utility | 1 |  |  |  | Complex
13994 | GA | 55382 | Thomas A Smith Energy Facility | 2015 | 3 | 2STG | 2H2100 | 2CW | Natural Gas Fired Combined Cycle | 293 | 12801 | 12801 | [6 empty] | 6398 | 6398 |  |  |  | 6398 | [12 empty] | (RI) Recirculate: Induced Draft |  |  | Closed | Reclaimed | Discharge | Municipality | Dalton Utilities Gray-water pond | OP | 7 | 2002 |  |  | OP | 6 | 2002 | 6 | 2032 | OP | 6 | 2002 | N | NG | CA | Y | Electric Utility | 1 |  |  |  | Complex
13994 | GA | 55382 | Thomas A Smith Energy Facility | 2015 | 4 | 2STG | 2H2100 | 2CW | Natural Gas Fired Combined Cycle | 293 | 15478 | 15478 | [6 empty] | 20341 | 20341 |  |  |  | 20341 | [12 empty] | (RI) Recirculate: Induced Draft |  |  | Closed | Reclaimed | Discharge | Municipality | Dalton Utilities Gray-water pond | OP | 7 | 2002 |  |  | OP | 6 | 2002 | 6 | 2032 | OP | 6 | 2002 | N | NG | CA | Y | Electric Utility | 1 |  |  |  | Complex
13994 | GA | 55382 | Thomas A Smith Energy Facility | 2015 | 5 | 2STG | 2H2100 | 2CW | Natural Gas Fired Combined Cycle | 293 | 77667 | 77667 | [6 empty] | 26248 | 26248 |  |  |  | 26248 | [12 empty] | (RI) Recirculate: Induced Draft |  |  | Closed | Reclaimed | Discharge | Municipality | Dalton Utilities Gray-water pond | OP | 7 | 2002 |  |  | OP | 6 | 2002 | 6 | 2032 | OP | 6 | 2002 | N | NG | CA | Y | Electric Utility | 1 |  |  |  | Complex
13994 | GA | 55382 | Thomas A Smith Energy Facility | 2015 | 6 | 2STG | 2H2100 | 2CW | Natural Gas Fired Combined Cycle | 293 | 75811 | 75811 | [6 empty] | 39111 | 39111 |  |  |  | 39111 | [12 empty] | (RI) Recirculate: Induced Draft |  |  | Closed | Reclaimed | Discharge | Municipality | Dalton Utilities Gray-water pond | OP | 7 | 2002 |  |  | OP | 6 | 2002 | 6 | 2032 | OP | 6 | 2002 | N | NG | CA | Y | Electric Utility | 1 |  |  |  | Complex
13994 | GA | 55382 | Thomas A Smith Energy Facility | 2015 | 7 | 2STG | 2H2100 | 2CW | Natural Gas Fired Combined Cycle | 293 | 98274 | 98274 | [6 empty] | 85244 | 85244 |  |  |  | 85244 | [12 empty] | (RI) Recirculate: Induced Draft |  |  | Closed | Reclaimed | Discharge | Municipality | Dalton Utilities Gray-water pond | OP | 7 | 2002 |  |  | OP | 6 | 2002 | 6 | 2032 | OP | 6 | 2002 | N | NG | CA | Y | Electric Utility | 1 |  |  |  | Complex
13994 | GA | 55382 | Thomas A Smith Energy Facility | 2015 | 8 | 2STG | 2H2100 | 2CW | Natural Gas Fired Combined Cycle | 293 | 82831 | 82831 | [6 empty] | 61173 | 61173 |  |  |  | 61173 | [12 empty] | (RI) Recirculate: Induced Draft |  |  | Closed | Reclaimed | Discharge | Municipality | Dalton Utilities Gray-water pond | OP | 7 | 2002 |  |  | OP | 6 | 2002 | 6 | 2032 | OP | 6 | 2002 | N | NG | CA | Y | Electric Utility | 1 |  |  |  | Complex
13994 | GA | 55382 | Thomas A Smith Energy Facility | 2015 | 9 | 2STG | 2H2100 | 2CW | Natural Gas Fired Combined Cycle | 293 | 56025 | 56025 | [6 empty] | 46396 | 46396 |  |  |  | 46396 | [12 empty] | (RI) Recirculate: Induced Draft |  |  | Closed | Reclaimed | Discharge | Municipality | Dalton Utilities Gray-water pond | OP | 7 | 2002 |  |  | OP | 6 | 2002 | 6 | 2032 | OP | 6 | 2002 | N | NG | CA | Y | Electric Utility | 1 |  |  |  | Complex
13994 | GA | 55382 | Thomas A Smith Energy Facility | 2015 | 10 | 2STG | 2H2100 | 2CW | Natural Gas Fired Combined Cycle | 293 | 52383 | 52383 | [6 empty] | 46311 | 46311 |  |  |  | 46311 | [12 empty] | (RI) Recirculate: Induced Draft |  |  | Closed | Reclaimed | Discharge | Municipality | Dalton Utilities Gray-water pond | OP | 7 | 2002 |  |  | OP | 6 | 2002 | 6 | 2032 | OP | 6 | 2002 | N | NG | CA | Y | Electric Utility | 1 |  |  |  | Complex
13994 | GA | 55382 | Thomas A Smith Energy Facility | 2015 | 11 | 2STG | 2H2100 | 2CW | Natural Gas Fired Combined Cycle | 293 | 17540 | 17540 | [6 empty] | 7699 | 7699 |  |  |  | 7699 | [12 empty] | (RI) Recirculate: Induced Draft |  |  | Closed | Reclaimed | Discharge | Municipality | Dalton Utilities Gray-water pond | OP | 7 | 2002 |  |  | OP | 6 | 2002 | 6 | 2032 | OP | 6 | 2002 | N | NG | CA | Y | Electric Utility | 1 |  |  |  | Complex
13994 | GA | 55382 | Thomas A Smith Energy Facility | 2015 | 12 | 2STG | 2H2100 | 2CW | Natural Gas Fired Combined Cycle | 293 | 121790 | 121790 | [6 empty] | 32569 | 32569 |  |  |  | 32569 | [12 empty] | (RI) Recirculate: Induced Draft |  |  | Closed | Reclaimed | Discharge | Municipality | Dalton Utilities Gray-water pond | OP | 7 | 2002 |  |  | OP | 6 | 2002 | 6 | 2032 | OP | 6 | 2002 | N | NG | CA | Y | Electric Utility | 1 |  |  |  | Complex
13994 | GA | 55382 | Thomas A Smith Energy Facility | 2015 | 1 | 1GT1 | 1H1100 | PLANT | Natural Gas Fired Combined Cycle | [6 empty] | 175 | 112847 | 107907 | 1164749 |  |  | 1164749 |  | 1164749 |  |  |  |  | 66.492 | 64.918 |  |  |  |  | 392 |  |  |  | RI | [5 empty] | OP | 6 | 2002 |  |  | OP | 6 | 2002 | 6 | 2032 |  |  |  | N | NG | CT | N/A | Electric Utility | 1 |  |  |  | Complex
13994 | GA | 55382 | Thomas A Smith Energy Facility | 2015 | 2 | 1GT1 | 1H1100 | PLANT | Natural Gas Fired Combined Cycle | [6 empty] | 175 | 97385 | 92818 | 1064722 |  |  | 1064722 |  | 1064722 |  |  |  |  | 60.9 | 46.089 |  |  |  |  | 378 |  |  |  | RI | [5 empty] | OP | 6 | 2002 |  |  | OP | 6 | 2002 | 6 | 2032 |  |  |  | N | NG | CT | N/A | Electric Utility | 1 |  |  |  | Complex
13994 | GA | 55382 | Thomas A Smith Energy Facility | 2015 | 3 | 1GT1 | 1H1100 | PLANT | Natural Gas Fired Combined Cycle | [6 empty] | 175 | 3094 | 2748 | 35341 |  |  | 35341 |  | 35341 |  |  |  |  | 10.601 | 4.173 |  |  |  |  | 63 |  |  |  | RI | [5 empty] | OP | 6 | 2002 |  |  | OP | 6 | 2002 | 6 | 2032 |  |  |  | N | NG | CT | N/A | Electric Utility | 1 |  |  |  | Complex
13994 | GA | 55382 | Thomas A Smith Energy Facility | 2015 | 4 | 1GT1 | 1H1100 | PLANT | Natural Gas Fired Combined Cycle | [6 empty] | 175 | 4615 | 4463 | 23382 |  |  | 23382 |  | 23382 |  |  |  |  | 13.599 | 8.819 |  |  |  |  | 141 |  |  |  | RI | [5 empty] | OP | 6 | 2002 |  |  | OP | 6 | 2002 | 6 | 2032 |  |  |  | N | NG | CT | N/A | Electric Utility | 1 |  |  |  | Complex
13994 | GA | 55382 | Thomas A Smith Energy Facility | 2015 | 5 | 1GT1 | 1H1100 | PLANT | Natural Gas Fired Combined Cycle | [6 empty] | 175 | 61199 | 57138 | 639435 |  |  | 639435 |  | 639435 |  |  |  |  | 128.689 | 97.661 |  |  |  |  | 538 |  |  |  | RI | [5 empty] | OP | 6 | 2002 |  |  | OP | 6 | 2002 | 6 | 2032 |  |  |  | N | NG | CT | N/A | Electric Utility | 1 |  |  |  | Complex
13994 | GA | 55382 | Thomas A Smith Energy Facility | 2015 | 6 | 1GT1 | 1H1100 | PLANT | Natural Gas Fired Combined Cycle | [6 empty] | 175 | 112525 | 106435 | 1173855 |  |  | 1173855 |  | 1173855 |  |  |  |  | 169.147 | 129.814 |  |  |  |  | 538 |  |  |  | RI | [5 empty] | OP | 6 | 2002 |  |  | OP | 6 | 2002 | 6 | 2032 |  |  |  | N | NG | CT | N/A | Electric Utility | 1 |  |  |  | Complex
13994 | GA | 55382 | Thomas A Smith Energy Facility | 2015 | 7 | 1GT1 | 1H1100 | PLANT | Natural Gas Fired Combined Cycle | [6 empty] | 175 | 118073 | 111820 | 1231531 |  |  | 1231531 |  | 1231531 |  |  |  |  | 203.42 | 154.3 |  |  |  |  | 609 |  |  |  | RI | [5 empty] | OP | 6 | 2002 |  |  | OP | 6 | 2002 | 6 | 2032 |  |  |  | N | NG | CT | N/A | Electric Utility | 1 |  |  |  | Complex
13994 | GA | 55382 | Thomas A Smith Energy Facility | 2015 | 8 | 1GT1 | 1H1100 | PLANT | Natural Gas Fired Combined Cycle | [6 empty] | 175 | 117015 | 110228 | 1217205 |  |  | 1217205 |  | 1217205 |  |  |  |  | 181.563 | 132.04 |  |  |  |  | 571 |  |  |  | RI | [5 empty] | OP | 6 | 2002 |  |  | OP | 6 | 2002 | 6 | 2032 |  |  |  | N | NG | CT | N/A | Electric Utility | 1 |  |  |  | Complex
13994 | GA | 55382 | Thomas A Smith Energy Facility | 2015 | 9 | 1GT1 | 1H1100 | PLANT | Natural Gas Fired Combined Cycle | [6 empty] | 175 | 113157 | 107020 | 1178280 |  |  | 1178280 |  | 1178280 |  |  |  |  | 153.527 | 111.197 |  |  |  |  | 328 |  |  |  | RI | [5 empty] | OP | 6 | 2002 |  |  | OP | 6 | 2002 | 6 | 2032 |  |  |  | N | NG | CT | N/A | Electric Utility | 1 |  |  |  | Complex
13994 | GA | 55382 | Thomas A Smith Energy Facility | 2015 | 10 | 1GT1 | 1H1100 | PLANT | Natural Gas Fired Combined Cycle | [6 empty] | 175 | 10469 | 10469 | 112679 |  |  | 112679 |  | 112679 |  |  |  |  | 47.366 | 29.281 |  |  |  |  | 163 |  |  |  | RI | [5 empty] | OP | 6 | 2002 |  |  | OP | 6 | 2002 | 6 | 2032 |  |  |  | N | NG | CT | N/A | Electric Utility | 1 |  |  |  | Complex
13994 | GA | 55382 | Thomas A Smith Energy Facility | 2015 | 11 | 1GT1 | 1H1100 | PLANT | Natural Gas Fired Combined Cycle | [6 empty] | 175 | 12155 | 11744 | 131242 |  |  | 131242 |  | 131242 |  |  |  |  | 18.529 | 12.558 |  |  |  |  | 83 |  |  |  | RI | [5 empty] | OP | 6 | 2002 |  |  | OP | 6 | 2002 | 6 | 2032 |  |  |  | N | NG | CT | N/A | Electric Utility | 1 |  |  |  | Complex
13994 | GA | 55382 | Thomas A Smith Energy Facility | 2015 | 12 | 1GT1 | 1H1100 | PLANT | Natural Gas Fired Combined Cycle | [6 empty] | 175 | 8583 | 8055 | 89751 |  |  | 89751 |  | 89751 |  |  |  |  | 80.233 | 59.781 |  |  |  |  | 650 |  |  |  | RI | [5 empty] | OP | 6 | 2002 |  |  | OP | 6 | 2002 | 6 | 2032 |  |  |  | N | NG | CT | N/A | Electric Utility | 1 |  |  |  | Complex
13994 | GA | 55382 | Thomas A Smith Energy Facility | 2015 | 1 | 1GT2 | 1H1100 | PLANT | Natural Gas Fired Combined Cycle | [6 empty] | 175 | 117689 | 112749 | 1211266 |  |  | 1211266 |  | 1211266 |  |  |  |  | 66.492 | 64.918 |  |  |  |  | 392 |  |  |  | RI | [5 empty] | OP | 6 | 2002 |  |  | OP | 6 | 2002 | 6 | 2032 |  |  |  | N | NG | CT | N/A | Electric Utility | 1 |  |  |  | Complex
13994 | GA | 55382 | Thomas A Smith Energy Facility | 2015 | 2 | 1GT2 | 1H1100 | PLANT | Natural Gas Fired Combined Cycle | [6 empty] | 175 | 97998 | 93430 | 1068125 |  |  | 1068125 |  | 1068125 |  |  |  |  | 60.9 | 46.089 |  |  |  |  | 378 |  |  |  | RI | [5 empty] | OP | 6 | 2002 |  |  | OP | 6 | 2002 | 6 | 2032 |  |  |  | N | NG | CT | N/A | Electric Utility | 1 |  |  |  | Complex
13994 | GA | 55382 | Thomas A Smith Energy Facility | 2015 | 3 | 1GT2 | 1H1100 | PLANT | Natural Gas Fired Combined Cycle | [6 empty] | 175 | 9482 | 9135 | 106526 |  |  | 106526 |  | 106526 |  |  |  |  | 10.601 | 4.173 |  |  |  |  | 63 |  |  |  | RI | [5 empty] | OP | 6 | 2002 |  |  | OP | 6 | 2002 | 6 | 2032 |  |  |  | N | NG | CT | N/A | Electric Utility | 1 |  |  |  | Complex
13994 | GA | 55382 | Thomas A Smith Energy Facility | 2015 | 4 | 1GT2 | 1H1100 | PLANT | Natural Gas Fired Combined Cycle | [6 empty] | 175 | 3334 | 3181 | 15256 |  |  | 15256 |  | 15256 |  |  |  |  | 13.599 | 8.819 |  |  |  |  | 141 |  |  |  | RI | [5 empty] | OP | 6 | 2002 |  |  | OP | 6 | 2002 | 6 | 2032 |  |  |  | N | NG | CT | N/A | Electric Utility | 1 |  |  |  | Complex
13994 | GA | 55382 | Thomas A Smith Energy Facility | 2015 | 5 | 1GT2 | 1H1100 | PLANT | Natural Gas Fired Combined Cycle | [6 empty] | 175 | 89525 | 85464 | 936385 |  |  | 936385 |  | 936385 |  |  |  |  | 128.689 | 97.661 |  |  |  |  | 538 |  |  |  | RI | [5 empty] | OP | 6 | 2002 |  |  | OP | 6 | 2002 | 6 | 2032 |  |  |  | N | NG | CT | N/A | Electric Utility | 1 |  |  |  | Complex
13994 | GA | 55382 | Thomas A Smith Energy Facility | 2015 | 6 | 1GT2 | 1H1100 | PLANT | Natural Gas Fired Combined Cycle | [6 empty] | 175 | 113100 | 107009 | 1177848 |  |  | 1177848 |  | 1177848 |  |  |  |  | 169.147 | 129.814 |  |  |  |  | 538 |  |  |  | RI | [5 empty] | OP | 6 | 2002 |  |  | OP | 6 | 2002 | 6 | 2032 |  |  |  | N | NG | CT | N/A | Electric Utility | 1 |  |  |  | Complex
13994 | GA | 55382 | Thomas A Smith Energy Facility | 2015 | 7 | 1GT2 | 1H1100 | PLANT | Natural Gas Fired Combined Cycle | [6 empty] | 175 | 118914 | 112662 | 1238870 |  |  | 1238870 |  | 1238870 |  |  |  |  | 203.42 | 154.3 |  |  |  |  | 609 |  |  |  | RI | [5 empty] | OP | 6 | 2002 |  |  | OP | 6 | 2002 | 6 | 2032 |  |  |  | N | NG | CT | N/A | Electric Utility | 1 |  |  |  | Complex
13994 | GA | 55382 | Thomas A Smith Energy Facility | 2015 | 8 | 1GT2 | 1H1100 | PLANT | Natural Gas Fired Combined Cycle | [6 empty] | 175 | 117383 | 110596 | 1219142 |  |  | 1219142 |  | 1219142 |  |  |  |  | 181.563 | 132.04 |  |  |  |  | 571 |  |  |  | RI | [5 empty] | OP | 6 | 2002 |  |  | OP | 6 | 2002 | 6 | 2032 |  |  |  | N | NG | CT | N/A | Electric Utility | 1 |  |  |  | Complex
13994 | GA | 55382 | Thomas A Smith Energy Facility | 2015 | 9 | 1GT2 | 1H1100 | PLANT | Natural Gas Fired Combined Cycle | [6 empty] | 175 | 113998 | 107861 | 1184930 |  |  | 1184930 |  | 1184930 |  |  |  |  | 153.527 | 111.197 |  |  |  |  | 328 |  |  |  | RI | [5 empty] | OP | 6 | 2002 |  |  | OP | 6 | 2002 | 6 | 2032 |  |  |  | N | NG | CT | N/A | Electric Utility | 1 |  |  |  | Complex
13994 | GA | 55382 | Thomas A Smith Energy Facility | 2015 | 10 | 1GT2 | 1H1100 | PLANT | Natural Gas Fired Combined Cycle | [6 empty] | 175 | 10446 | 10446 | 108349 |  |  | 108349 |  | 108349 |  |  |  |  | 47.366 | 29.281 |  |  |  |  | 163 |  |  |  | RI | [5 empty] | OP | 6 | 2002 |  |  | OP | 6 | 2002 | 6 | 2032 |  |  |  | N | NG | CT | N/A | Electric Utility | 1 |  |  |  | Complex
13994 | GA | 55382 | Thomas A Smith Energy Facility | 2015 | 11 | 1GT2 | 1H1100 | PLANT | Natural Gas Fired Combined Cycle | [6 empty] | 175 | 2959 | 2548 | 32332 |  |  | 32332 |  | 32332 |  |  |  |  | 18.529 | 12.558 |  |  |  |  | 83 |  |  |  | RI | [5 empty] | OP | 6 | 2002 |  |  | OP | 6 | 2002 | 6 | 2032 |  |  |  | N | NG | CT | N/A | Electric Utility | 1 |  |  |  | Complex
13994 | GA | 55382 | Thomas A Smith Energy Facility | 2015 | 12 | 1GT2 | 1H1100 | PLANT | Natural Gas Fired Combined Cycle | [6 empty] | 175 | 11235 | 10707 | 118114 |  |  | 118114 |  | 118114 |  |  |  |  | 80.233 | 59.781 |  |  |  |  | 650 |  |  |  | RI | [5 empty] | OP | 6 | 2002 |  |  | OP | 6 | 2002 | 6 | 2032 |  |  |  | N | NG | CT | N/A | Electric Utility | 1 |  |  |  | Complex
13994 | GA | 55382 | Thomas A Smith Energy Facility | 2015 | 1 | 1STG | 1H1100 | PLANT | Natural Gas Fired Combined Cycle | 293 | 128296 | 128296 | [6 empty] | 36743 | 36743 |  |  |  | 36743 |  |  |  |  | 66.492 | 64.918 |  |  |  |  | 392 |  |  |  | RI | [5 empty] | OP | 6 | 2002 |  |  | OP | 6 | 2002 | 6 | 2032 |  |  |  | N | NG | CA | Y | Electric Utility | 1 |  |  |  | Complex
13994 | GA | 55382 | Thomas A Smith Energy Facility | 2015 | 2 | 1STG | 1H1100 | PLANT | Natural Gas Fired Combined Cycle | 293 | 107571 | 107571 | [6 empty] | 23924 | 23924 |  |  |  | 23924 |  |  |  |  | 60.9 | 46.089 |  |  |  |  | 378 |  |  |  | RI | [5 empty] | OP | 6 | 2002 |  |  | OP | 6 | 2002 | 6 | 2032 |  |  |  | N | NG | CA | Y | Electric Utility | 1 |  |  |  | Complex
13994 | GA | 55382 | Thomas A Smith Energy Facility | 2015 | 3 | 1STG | 1H1100 | PLANT | Natural Gas Fired Combined Cycle | 293 | 6250 | 6250 | [6 empty] | 0 | 0 |  |  |  | 0 |  |  |  |  | 10.601 | 4.173 |  |  |  |  | 63 |  |  |  | RI | [5 empty] | OP | 6 | 2002 |  |  | OP | 6 | 2002 | 6 | 2032 |  |  |  | N | NG | CA | Y | Electric Utility | 1 |  |  |  | Complex
13994 | GA | 55382 | Thomas A Smith Energy Facility | 2015 | 4 | 1STG | 1H1100 | PLANT | Natural Gas Fired Combined Cycle | 293 | 4229 | 4229 | [6 empty] | 54 | 54 |  |  |  | 54 |  |  |  |  | 13.599 | 8.819 |  |  |  |  | 141 |  |  |  | RI | [5 empty] | OP | 6 | 2002 |  |  | OP | 6 | 2002 | 6 | 2032 |  |  |  | N | NG | CA | Y | Electric Utility | 1 |  |  |  | Complex
13994 | GA | 55382 | Thomas A Smith Energy Facility | 2015 | 5 | 1STG | 1H1100 | PLANT | Natural Gas Fired Combined Cycle | 293 | 91274 | 91274 | [6 empty] | 428981 | 428981 |  |  |  | 428981 |  |  |  |  | 128.689 | 97.661 |  |  |  |  | 538 |  |  |  | RI | [5 empty] | OP | 6 | 2002 |  |  | OP | 6 | 2002 | 6 | 2032 |  |  |  | N | NG | CA | Y | Electric Utility | 1 |  |  |  | Complex
13994 | GA | 55382 | Thomas A Smith Energy Facility | 2015 | 6 | 1STG | 1H1100 | PLANT | Natural Gas Fired Combined Cycle | 293 | 138622 | 138622 | [6 empty] | 80821 | 80821 |  |  |  | 80821 |  |  |  |  | 169.147 | 129.814 |  |  |  |  | 538 |  |  |  | RI | [5 empty] | OP | 6 | 2002 |  |  | OP | 6 | 2002 | 6 | 2032 |  |  |  | N | NG | CA | Y | Electric Utility | 1 |  |  |  | Complex
13994 | GA | 55382 | Thomas A Smith Energy Facility | 2015 | 7 | 1STG | 1H1100 | PLANT | Natural Gas Fired Combined Cycle | 293 | 149579 | 149579 | [6 empty] | 100837 | 100837 |  |  |  | 100837 |  |  |  |  | 203.42 | 154.3 |  |  |  |  | 609 |  |  |  | RI | [5 empty] | OP | 6 | 2002 |  |  | OP | 6 | 2002 | 6 | 2032 |  |  |  | N | NG | CA | Y | Electric Utility | 1 |  |  |  | Complex
13994 | GA | 55382 | Thomas A Smith Energy Facility | 2015 | 8 | 1STG | 1H1100 | PLANT | Natural Gas Fired Combined Cycle | 293 | 151258 | 151258 | [6 empty] | 113431 | 113431 |  |  |  | 113431 |  |  |  |  | 181.563 | 132.04 |  |  |  |  | 571 |  |  |  | RI | [5 empty] | OP | 6 | 2002 |  |  | OP | 6 | 2002 | 6 | 2032 |  |  |  | N | NG | CA | Y | Electric Utility | 1 |  |  |  | Complex
13994 | GA | 55382 | Thomas A Smith Energy Facility | 2015 | 9 | 1STG | 1H1100 | PLANT | Natural Gas Fired Combined Cycle | 293 | 144657 | 144657 | [6 empty] | 94090 | 94090 |  |  |  | 94090 |  |  |  |  | 153.527 | 111.197 |  |  |  |  | 328 |  |  |  | RI | [5 empty] | OP | 6 | 2002 |  |  | OP | 6 | 2002 | 6 | 2032 |  |  |  | N | NG | CA | Y | Electric Utility | 1 |  |  |  | Complex
13994 | GA | 55382 | Thomas A Smith Energy Facility | 2015 | 10 | 1STG | 1H1100 | PLANT | Natural Gas Fired Combined Cycle | 293 | 13469 | 13469 | [6 empty] | 11941 | 11941 |  |  |  | 11941 |  |  |  |  | 47.366 | 29.281 |  |  |  |  | 163 |  |  |  | RI | [5 empty] | OP | 6 | 2002 |  |  | OP | 6 | 2002 | 6 | 2032 |  |  |  | N | NG | CA | Y | Electric Utility | 1 |  |  |  | Complex
13994 | GA | 55382 | Thomas A Smith Energy Facility | 2015 | 11 | 1STG | 1H1100 | PLANT | Natural Gas Fired Combined Cycle | 293 | 8143 | 8143 | [6 empty] | 4640 | 4640 |  |  |  | 4640 |  |  |  |  | 18.529 | 12.558 |  |  |  |  | 83 |  |  |  | RI | [5 empty] | OP | 6 | 2002 |  |  | OP | 6 | 2002 | 6 | 2032 |  |  |  | N | NG | CA | Y | Electric Utility | 1 |  |  |  | Complex
13994 | GA | 55382 | Thomas A Smith Energy Facility | 2015 | 12 | 1STG | 1H1100 | PLANT | Natural Gas Fired Combined Cycle | 293 | 11531 | 11531 | [6 empty] | 3863 | 3863 |  |  |  | 3863 |  |  |  |  | 80.233 | 59.781 |  |  |  |  | 650 |  |  |  | RI | [5 empty] | OP | 6 | 2002 |  |  | OP | 6 | 2002 | 6 | 2032 |  |  |  | N | NG | CA | Y | Electric Utility | 1 |  |  |  | Complex
13994 | GA | 55382 | Thomas A Smith Energy Facility | 2015 | 1 | 1GT1 | 1H2100 | PLANT | Natural Gas Fired Combined Cycle | [6 empty] | 175 | 112847 | 107907 | 1164749 |  |  | 1164749 |  | 1164749 |  |  |  |  | 66.492 | 64.918 |  |  |  |  | 392 |  |  |  | RI | [5 empty] | OP | 6 | 2002 |  |  | OP | 6 | 2002 | 6 | 2032 |  |  |  | N | NG | CT | N/A | Electric Utility | 1 |  |  |  | Complex
13994 | GA | 55382 | Thomas A Smith Energy Facility | 2015 | 2 | 1GT1 | 1H2100 | PLANT | Natural Gas Fired Combined Cycle | [6 empty] | 175 | 97385 | 92818 | 1064722 |  |  | 1064722 |  | 1064722 |  |  |  |  | 60.9 | 46.089 |  |  |  |  | 378 |  |  |  | RI | [5 empty] | OP | 6 | 2002 |  |  | OP | 6 | 2002 | 6 | 2032 |  |  |  | N | NG | CT | N/A | Electric Utility | 1 |  |  |  | Complex
13994 | GA | 55382 | Thomas A Smith Energy Facility | 2015 | 3 | 1GT1 | 1H2100 | PLANT | Natural Gas Fired Combined Cycle | [6 empty] | 175 | 3094 | 2748 | 35341 |  |  | 35341 |  | 35341 |  |  |  |  | 10.601 | 4.173 |  |  |  |  | 63 |  |  |  | RI | [5 empty] | OP | 6 | 2002 |  |  | OP | 6 | 2002 | 6 | 2032 |  |  |  | N | NG | CT | N/A | Electric Utility | 1 |  |  |  | Complex
13994 | GA | 55382 | Thomas A Smith Energy Facility | 2015 | 4 | 1GT1 | 1H2100 | PLANT | Natural Gas Fired Combined Cycle | [6 empty] | 175 | 4615 | 4463 | 23382 |  |  | 23382 |  | 23382 |  |  |  |  | 13.599 | 8.819 |  |  |  |  | 141 |  |  |  | RI | [5 empty] | OP | 6 | 2002 |  |  | OP | 6 | 2002 | 6 | 2032 |  |  |  | N | NG | CT | N/A | Electric Utility | 1 |  |  |  | Complex
13994 | GA | 55382 | Thomas A Smith Energy Facility | 2015 | 5 | 1GT1 | 1H2100 | PLANT | Natural Gas Fired Combined Cycle | [6 empty] | 175 | 61199 | 57138 | 639435 |  |  | 639435 |  | 639435 |  |  |  |  | 128.689 | 97.661 |  |  |  |  | 538 |  |  |  | RI | [5 empty] | OP | 6 | 2002 |  |  | OP | 6 | 2002 | 6 | 2032 |  |  |  | N | NG | CT | N/A | Electric Utility | 1 |  |  |  | Complex
13994 | GA | 55382 | Thomas A Smith Energy Facility | 2015 | 6 | 1GT1 | 1H2100 | PLANT | Natural Gas Fired Combined Cycle | [6 empty] | 175 | 112525 | 106435 | 1173855 |  |  | 1173855 |  | 1173855 |  |  |  |  | 169.147 | 129.814 |  |  |  |  | 538 |  |  |  | RI | [5 empty] | OP | 6 | 2002 |  |  | OP | 6 | 2002 | 6 | 2032 |  |  |  | N | NG | CT | N/A | Electric Utility | 1 |  |  |  | Complex
13994 | GA | 55382 | Thomas A Smith Energy Facility | 2015 | 7 | 1GT1 | 1H2100 | PLANT | Natural Gas Fired Combined Cycle | [6 empty] | 175 | 118073 | 111820 | 1231531 |  |  | 1231531 |  | 1231531 |  |  |  |  | 203.42 | 154.3 |  |  |  |  | 609 |  |  |  | RI | [5 empty] | OP | 6 | 2002 |  |  | OP | 6 | 2002 | 6 | 2032 |  |  |  | N | NG | CT | N/A | Electric Utility | 1 |  |  |  | Complex
13994 | GA | 55382 | Thomas A Smith Energy Facility | 2015 | 8 | 1GT1 | 1H2100 | PLANT | Natural Gas Fired Combined Cycle | [6 empty] | 175 | 117015 | 110228 | 1217205 |  |  | 1217205 |  | 1217205 |  |  |  |  | 181.563 | 132.04 |  |  |  |  | 571 |  |  |  | RI | [5 empty] | OP | 6 | 2002 |  |  | OP | 6 | 2002 | 6 | 2032 |  |  |  | N | NG | CT | N/A | Electric Utility | 1 |  |  |  | Complex
13994 | GA | 55382 | Thomas A Smith Energy Facility | 2015 | 9 | 1GT1 | 1H2100 | PLANT | Natural Gas Fired Combined Cycle | [6 empty] | 175 | 113157 | 107020 | 1178280 |  |  | 1178280 |  | 1178280 |  |  |  |  | 153.527 | 111.197 |  |  |  |  | 328 |  |  |  | RI | [5 empty] | OP | 6 | 2002 |  |  | OP | 6 | 2002 | 6 | 2032 |  |  |  | N | NG | CT | N/A | Electric Utility | 1 |  |  |  | Complex
13994 | GA | 55382 | Thomas A Smith Energy Facility | 2015 | 10 | 1GT1 | 1H2100 | PLANT | Natural Gas Fired Combined Cycle | [6 empty] | 175 | 10469 | 10469 | 112679 |  |  | 112679 |  | 112679 |  |  |  |  | 47.366 | 29.281 |  |  |  |  | 163 |  |  |  | RI | [5 empty] | OP | 6 | 2002 |  |  | OP | 6 | 2002 | 6 | 2032 |  |  |  | N | NG | CT | N/A | Electric Utility | 1 |  |  |  | Complex
13994 | GA | 55382 | Thomas A Smith Energy Facility | 2015 | 11 | 1GT1 | 1H2100 | PLANT | Natural Gas Fired Combined Cycle | [6 empty] | 175 | 12155 | 11744 | 131242 |  |  | 131242 |  | 131242 |  |  |  |  | 18.529 | 12.558 |  |  |  |  | 83 |  |  |  | RI | [5 empty] | OP | 6 | 2002 |  |  | OP | 6 | 2002 | 6 | 2032 |  |  |  | N | NG | CT | N/A | Electric Utility | 1 |  |  |  | Complex
13994 | GA | 55382 | Thomas A Smith Energy Facility | 2015 | 12 | 1GT1 | 1H2100 | PLANT | Natural Gas Fired Combined Cycle | [6 empty] | 175 | 8583 | 8055 | 89751 |  |  | 89751 |  | 89751 |  |  |  |  | 80.233 | 59.781 |  |  |  |  | 650 |  |  |  | RI | [5 empty] | OP | 6 | 2002 |  |  | OP | 6 | 2002 | 6 | 2032 |  |  |  | N | NG | CT | N/A | Electric Utility | 1 |  |  |  | Complex
13994 | GA | 55382 | Thomas A Smith Energy Facility | 2015 | 1 | 1GT2 | 1H2100 | PLANT | Natural Gas Fired Combined Cycle | [6 empty] | 175 | 117689 | 112749 | 1211266 |  |  | 1211266 |  | 1211266 |  |  |  |  | 66.492 | 64.918 |  |  |  |  | 392 |  |  |  | RI | [5 empty] | OP | 6 | 2002 |  |  | OP | 6 | 2002 | 6 | 2032 |  |  |  | N | NG | CT | N/A | Electric Utility | 1 |  |  |  | Complex
13994 | GA | 55382 | Thomas A Smith Energy Facility | 2015 | 2 | 1GT2 | 1H2100 | PLANT | Natural Gas Fired Combined Cycle | [6 empty] | 175 | 97998 | 93430 | 1068125 |  |  | 1068125 |  | 1068125 |  |  |  |  | 60.9 | 46.089 |  |  |  |  | 378 |  |  |  | RI | [5 empty] | OP | 6 | 2002 |  |  | OP | 6 | 2002 | 6 | 2032 |  |  |  | N | NG | CT | N/A | Electric Utility | 1 |  |  |  | Complex
13994 | GA | 55382 | Thomas A Smith Energy Facility | 2015 | 3 | 1GT2 | 1H2100 | PLANT | Natural Gas Fired Combined Cycle | [6 empty] | 175 | 9482 | 9135 | 106526 |  |  | 106526 |  | 106526 |  |  |  |  | 10.601 | 4.173 |  |  |  |  | 63 |  |  |  | RI | [5 empty] | OP | 6 | 2002 |  |  | OP | 6 | 2002 | 6 | 2032 |  |  |  | N | NG | CT | N/A | Electric Utility | 1 |  |  |  | Complex
13994 | GA | 55382 | Thomas A Smith Energy Facility | 2015 | 4 | 1GT2 | 1H2100 | PLANT | Natural Gas Fired Combined Cycle | [6 empty] | 175 | 3334 | 3181 | 15256 |  |  | 15256 |  | 15256 |  |  |  |  | 13.599 | 8.819 |  |  |  |  | 141 |  |  |  | RI | [5 empty] | OP | 6 | 2002 |  |  | OP | 6 | 2002 | 6 | 2032 |  |  |  | N | NG | CT | N/A | Electric Utility | 1 |  |  |  | Complex
13994 | GA | 55382 | Thomas A Smith Energy Facility | 2015 | 5 | 1GT2 | 1H2100 | PLANT | Natural Gas Fired Combined Cycle | [6 empty] | 175 | 89525 | 85464 | 936385 |  |  | 936385 |  | 936385 |  |  |  |  | 128.689 | 97.661 |  |  |  |  | 538 |  |  |  | RI | [5 empty] | OP | 6 | 2002 |  |  | OP | 6 | 2002 | 6 | 2032 |  |  |  | N | NG | CT | N/A | Electric Utility | 1 |  |  |  | Complex
13994 | GA | 55382 | Thomas A Smith Energy Facility | 2015 | 6 | 1GT2 | 1H2100 | PLANT | Natural Gas Fired Combined Cycle | [6 empty] | 175 | 113100 | 107009 | 1177848 |  |  | 1177848 |  | 1177848 |  |  |  |  | 169.147 | 129.814 |  |  |  |  | 538 |  |  |  | RI | [5 empty] | OP | 6 | 2002 |  |  | OP | 6 | 2002 | 6 | 2032 |  |  |  | N | NG | CT | N/A | Electric Utility | 1 |  |  |  | Complex
13994 | GA | 55382 | Thomas A Smith Energy Facility | 2015 | 7 | 1GT2 | 1H2100 | PLANT | Natural Gas Fired Combined Cycle | [6 empty] | 175 | 118914 | 112662 | 1238870 |  |  | 1238870 |  | 1238870 |  |  |  |  | 203.42 | 154.3 |  |  |  |  | 609 |  |  |  | RI | [5 empty] | OP | 6 | 2002 |  |  | OP | 6 | 2002 | 6 | 2032 |  |  |  | N | NG | CT | N/A | Electric Utility | 1 |  |  |  | Complex
13994 | GA | 55382 | Thomas A Smith Energy Facility | 2015 | 8 | 1GT2 | 1H2100 | PLANT | Natural Gas Fired Combined Cycle | [6 empty] | 175 | 117383 | 110596 | 1219142 |  |  | 1219142 |  | 1219142 |  |  |  |  | 181.563 | 132.04 |  |  |  |  | 571 |  |  |  | RI | [5 empty] | OP | 6 | 2002 |  |  | OP | 6 | 2002 | 6 | 2032 |  |  |  | N | NG | CT | N/A | Electric Utility | 1 |  |  |  | Complex
13994 | GA | 55382 | Thomas A Smith Energy Facility | 2015 | 9 | 1GT2 | 1H2100 | PLANT | Natural Gas Fired Combined Cycle | [6 empty] | 175 | 113998 | 107861 | 1184930 |  |  | 1184930 |  | 1184930 |  |  |  |  | 153.527 | 111.197 |  |  |  |  | 328 |  |  |  | RI | [5 empty] | OP | 6 | 2002 |  |  | OP | 6 | 2002 | 6 | 2032 |  |  |  | N | NG | CT | N/A | Electric Utility | 1 |  |  |  | Complex
13994 | GA | 55382 | Thomas A Smith Energy Facility | 2015 | 10 | 1GT2 | 1H2100 | PLANT | Natural Gas Fired Combined Cycle | [6 empty] | 175 | 10446 | 10446 | 108349 |  |  | 108349 |  | 108349 |  |  |  |  | 47.366 | 29.281 |  |  |  |  | 163 |  |  |  | RI | [5 empty] | OP | 6 | 2002 |  |  | OP | 6 | 2002 | 6 | 2032 |  |  |  | N | NG | CT | N/A | Electric Utility | 1 |  |  |  | Complex
13994 | GA | 55382 | Thomas A Smith Energy Facility | 2015 | 11 | 1GT2 | 1H2100 | PLANT | Natural Gas Fired Combined Cycle | [6 empty] | 175 | 2959 | 2548 | 32332 |  |  | 32332 |  | 32332 |  |  |  |  | 18.529 | 12.558 |  |  |  |  | 83 |  |  |  | RI | [5 empty] | OP | 6 | 2002 |  |  | OP | 6 | 2002 | 6 | 2032 |  |  |  | N | NG | CT | N/A | Electric Utility | 1 |  |  |  | Complex
13994 | GA | 55382 | Thomas A Smith Energy Facility | 2015 | 12 | 1GT2 | 1H2100 | PLANT | Natural Gas Fired Combined Cycle | [6 empty] | 175 | 11235 | 10707 | 118114 |  |  | 118114 |  | 118114 |  |  |  |  | 80.233 | 59.781 |  |  |  |  | 650 |  |  |  | RI | [5 empty] | OP | 6 | 2002 |  |  | OP | 6 | 2002 | 6 | 2032 |  |  |  | N | NG | CT | N/A | Electric Utility | 1 |  |  |  | Complex
13994 | GA | 55382 | Thomas A Smith Energy Facility | 2015 | 1 | 1STG | 1H2100 | PLANT | Natural Gas Fired Combined Cycle | 293 | 128296 | 128296 | [6 empty] | 35741 | 35741 |  |  |  | 35741 |  |  |  |  | 66.492 | 64.918 |  |  |  |  | 392 |  |  |  | RI | [5 empty] | OP | 6 | 2002 |  |  | OP | 6 | 2002 | 6 | 2032 |  |  |  | N | NG | CA | Y | Electric Utility | 1 |  |  |  | Complex
13994 | GA | 55382 | Thomas A Smith Energy Facility | 2015 | 2 | 1STG | 1H2100 | PLANT | Natural Gas Fired Combined Cycle | 293 | 107571 | 107571 | [6 empty] | 22762 | 22762 |  |  |  | 22762 |  |  |  |  | 60.9 | 46.089 |  |  |  |  | 378 |  |  |  | RI | [5 empty] | OP | 6 | 2002 |  |  | OP | 6 | 2002 | 6 | 2032 |  |  |  | N | NG | CA | Y | Electric Utility | 1 |  |  |  | Complex
13994 | GA | 55382 | Thomas A Smith Energy Facility | 2015 | 3 | 1STG | 1H2100 | PLANT | Natural Gas Fired Combined Cycle | 293 | 6250 | 6250 | [6 empty] | 319 | 319 |  |  |  | 319 |  |  |  |  | 10.601 | 4.173 |  |  |  |  | 63 |  |  |  | RI | [5 empty] | OP | 6 | 2002 |  |  | OP | 6 | 2002 | 6 | 2032 |  |  |  | N | NG | CA | Y | Electric Utility | 1 |  |  |  | Complex
13994 | GA | 55382 | Thomas A Smith Energy Facility | 2015 | 4 | 1STG | 1H2100 | PLANT | Natural Gas Fired Combined Cycle | 293 | 4229 | 4229 | [6 empty] | 0 | 0 |  |  |  | 0 |  |  |  |  | 13.599 | 8.819 |  |  |  |  | 141 |  |  |  | RI | [5 empty] | OP | 6 | 2002 |  |  | OP | 6 | 2002 | 6 | 2032 |  |  |  | N | NG | CA | Y | Electric Utility | 1 |  |  |  | Complex
13994 | GA | 55382 | Thomas A Smith Energy Facility | 2015 | 5 | 1STG | 1H2100 | PLANT | Natural Gas Fired Combined Cycle | 293 | 91274 | 91274 | [6 empty] | 75958 | 75958 |  |  |  | 75958 |  |  |  |  | 128.689 | 97.661 |  |  |  |  | 538 |  |  |  | RI | [5 empty] | OP | 6 | 2002 |  |  | OP | 6 | 2002 | 6 | 2032 |  |  |  | N | NG | CA | Y | Electric Utility | 1 |  |  |  | Complex
13994 | GA | 55382 | Thomas A Smith Energy Facility | 2015 | 6 | 1STG | 1H2100 | PLANT | Natural Gas Fired Combined Cycle | 293 | 138622 | 138622 | [6 empty] | 82154 | 82154 |  |  |  | 82154 |  |  |  |  | 169.147 | 129.814 |  |  |  |  | 538 |  |  |  | RI | [5 empty] | OP | 6 | 2002 |  |  | OP | 6 | 2002 | 6 | 2032 |  |  |  | N | NG | CA | Y | Electric Utility | 1 |  |  |  | Complex
13994 | GA | 55382 | Thomas A Smith Energy Facility | 2015 | 7 | 1STG | 1H2100 | PLANT | Natural Gas Fired Combined Cycle | 293 | 149579 | 149579 | [6 empty] | 102082 | 102082 |  |  |  | 102082 |  |  |  |  | 203.42 | 154.3 |  |  |  |  | 609 |  |  |  | RI | [5 empty] | OP | 6 | 2002 |  |  | OP | 6 | 2002 | 6 | 2032 |  |  |  | N | NG | CA | Y | Electric Utility | 1 |  |  |  | Complex
13994 | GA | 55382 | Thomas A Smith Energy Facility | 2015 | 8 | 1STG | 1H2100 | PLANT | Natural Gas Fired Combined Cycle | 293 | 151258 | 151258 | [6 empty] | 114418 | 114418 |  |  |  | 114418 |  |  |  |  | 181.563 | 132.04 |  |  |  |  | 571 |  |  |  | RI | [5 empty] | OP | 6 | 2002 |  |  | OP | 6 | 2002 | 6 | 2032 |  |  |  | N | NG | CA | Y | Electric Utility | 1 |  |  |  | Complex
13994 | GA | 55382 | Thomas A Smith Energy Facility | 2015 | 9 | 1STG | 1H2100 | PLANT | Natural Gas Fired Combined Cycle | 293 | 144657 | 144657 | [6 empty] | 94801 | 94801 |  |  |  | 94801 |  |  |  |  | 153.527 | 111.197 |  |  |  |  | 328 |  |  |  | RI | [5 empty] | OP | 6 | 2002 |  |  | OP | 6 | 2002 | 6 | 2032 |  |  |  | N | NG | CA | Y | Electric Utility | 1 |  |  |  | Complex
13994 | GA | 55382 | Thomas A Smith Energy Facility | 2015 | 10 | 1STG | 1H2100 | PLANT | Natural Gas Fired Combined Cycle | 293 | 13469 | 13469 | [6 empty] | 11773 | 11773 |  |  |  | 11773 |  |  |  |  | 47.366 | 29.281 |  |  |  |  | 163 |  |  |  | RI | [5 empty] | OP | 6 | 2002 |  |  | OP | 6 | 2002 | 6 | 2032 |  |  |  | N | NG | CA | Y | Electric Utility | 1 |  |  |  | Complex
13994 | GA | 55382 | Thomas A Smith Energy Facility | 2015 | 11 | 1STG | 1H2100 | PLANT | Natural Gas Fired Combined Cycle | 293 | 8143 | 8143 | [6 empty] | 1504 | 1504 |  |  |  | 1504 |  |  |  |  | 18.529 | 12.558 |  |  |  |  | 83 |  |  |  | RI | [5 empty] | OP | 6 | 2002 |  |  | OP | 6 | 2002 | 6 | 2032 |  |  |  | N | NG | CA | Y | Electric Utility | 1 |  |  |  | Complex
13994 | GA | 55382 | Thomas A Smith Energy Facility | 2015 | 12 | 1STG | 1H2100 | PLANT | Natural Gas Fired Combined Cycle | 293 | 11531 | 11531 | [6 empty] | 5885 | 5885 |  |  |  | 5885 |  |  |  |  | 80.233 | 59.781 |  |  |  |  | 650 |  |  |  | RI | [5 empty] | OP | 6 | 2002 |  |  | OP | 6 | 2002 | 6 | 2032 |  |  |  | N | NG | CA | Y | Electric Utility | 1 |  |  |  | Complex
13994 | GA | 55382 | Thomas A Smith Energy Facility | 2015 | 1 | 2GT1 | 2H1100 | PLANT | Natural Gas Fired Combined Cycle | [6 empty] | 175 | 16494 | 15849 | 170138 |  |  | 170138 |  | 170138 |  |  |  |  | 66.492 | 64.918 |  |  |  |  | 392 |  |  |  | RI | [5 empty] | OP | 6 | 2002 |  |  | OP | 6 | 2002 | 6 | 2032 |  |  |  | N | NG | CT | N/A | Electric Utility | 1 |  |  |  | Complex
13994 | GA | 55382 | Thomas A Smith Energy Facility | 2015 | 2 | 2GT1 | 2H1100 | PLANT | Natural Gas Fired Combined Cycle | [6 empty] | 175 | 6459 | 6348 | 38780 |  |  | 38780 |  | 38780 |  |  |  |  | 60.9 | 46.089 |  |  |  |  | 378 |  |  |  | RI | [5 empty] | OP | 6 | 2002 |  |  | OP | 6 | 2002 | 6 | 2032 |  |  |  | N | NG | CT | N/A | Electric Utility | 1 |  |  |  | Complex
13994 | GA | 55382 | Thomas A Smith Energy Facility | 2015 | 3 | 2GT1 | 2H1100 | PLANT | Natural Gas Fired Combined Cycle | [6 empty] | 175 | 12538 | 11852 | 130237 |  |  | 130237 |  | 130237 |  |  |  |  | 10.601 | 4.173 |  |  |  |  | 63 |  |  |  | RI | [5 empty] | OP | 6 | 2002 |  |  | OP | 6 | 2002 | 6 | 2032 |  |  |  | N | NG | CT | N/A | Electric Utility | 1 |  |  |  | Complex
13994 | GA | 55382 | Thomas A Smith Energy Facility | 2015 | 4 | 2GT1 | 2H1100 | PLANT | Natural Gas Fired Combined Cycle | [6 empty] | 175 | 10067 | 9610 | 114644 |  |  | 114644 |  | 114644 |  |  |  |  | 13.599 | 8.819 |  |  |  |  | 141 |  |  |  | RI | [5 empty] | OP | 6 | 2002 |  |  | OP | 6 | 2002 | 6 | 2032 |  |  |  | N | NG | CT | N/A | Electric Utility | 1 |  |  |  | Complex
13994 | GA | 55382 | Thomas A Smith Energy Facility | 2015 | 5 | 2GT1 | 2H1100 | PLANT | Natural Gas Fired Combined Cycle | [6 empty] | 175 | 65603 | 62410 | 691929 |  |  | 691929 |  | 691929 |  |  |  |  | 128.689 | 97.661 |  |  |  |  | 538 |  |  |  | RI | [5 empty] | OP | 6 | 2002 |  |  | OP | 6 | 2002 | 6 | 2032 |  |  |  | N | NG | CT | N/A | Electric Utility | 1 |  |  |  | Complex
13994 | GA | 55382 | Thomas A Smith Energy Facility | 2015 | 6 | 2GT1 | 2H1100 | PLANT | Natural Gas Fired Combined Cycle | [6 empty] | 175 | 66632 | 62139 | 701706 |  |  | 701706 |  | 701706 |  |  |  |  | 169.147 | 129.814 |  |  |  |  | 538 |  |  |  | RI | [5 empty] | OP | 6 | 2002 |  |  | OP | 6 | 2002 | 6 | 2032 |  |  |  | N | NG | CT | N/A | Electric Utility | 1 |  |  |  | Complex
13994 | GA | 55382 | Thomas A Smith Energy Facility | 2015 | 7 | 2GT1 | 2H1100 | PLANT | Natural Gas Fired Combined Cycle | [6 empty] | 175 | 76498 | 71040 | 790957 |  |  | 790957 |  | 790957 |  |  |  |  | 203.42 | 154.3 |  |  |  |  | 609 |  |  |  | RI | [5 empty] | OP | 6 | 2002 |  |  | OP | 6 | 2002 | 6 | 2032 |  |  |  | N | NG | CT | N/A | Electric Utility | 1 |  |  |  | Complex
13994 | GA | 55382 | Thomas A Smith Energy Facility | 2015 | 8 | 2GT1 | 2H1100 | PLANT | Natural Gas Fired Combined Cycle | [6 empty] | 175 | 71369 | 65715 | 745389 |  |  | 745389 |  | 745389 |  |  |  |  | 181.563 | 132.04 |  |  |  |  | 571 |  |  |  | RI | [5 empty] | OP | 6 | 2002 |  |  | OP | 6 | 2002 | 6 | 2032 |  |  |  | N | NG | CT | N/A | Electric Utility | 1 |  |  |  | Complex
13994 | GA | 55382 | Thomas A Smith Energy Facility | 2015 | 9 | 2GT1 | 2H1100 | PLANT | Natural Gas Fired Combined Cycle | [6 empty] | 175 | 46239 | 42846 | 474629 |  |  | 474629 |  | 474629 |  |  |  |  | 153.527 | 111.197 |  |  |  |  | 328 |  |  |  | RI | [5 empty] | OP | 6 | 2002 |  |  | OP | 6 | 2002 | 6 | 2032 |  |  |  | N | NG | CT | N/A | Electric Utility | 1 |  |  |  | Complex
13994 | GA | 55382 | Thomas A Smith Energy Facility | 2015 | 10 | 2GT1 | 2H1100 | PLANT | Natural Gas Fired Combined Cycle | [6 empty] | 175 | 35302 | 35302 | 376262 |  |  | 376262 |  | 376262 |  |  |  |  | 47.366 | 29.281 |  |  |  |  | 163 |  |  |  | RI | [5 empty] | OP | 6 | 2002 |  |  | OP | 6 | 2002 | 6 | 2032 |  |  |  | N | NG | CT | N/A | Electric Utility | 1 |  |  |  | Complex
13994 | GA | 55382 | Thomas A Smith Energy Facility | 2015 | 11 | 2GT1 | 2H1100 | PLANT | Natural Gas Fired Combined Cycle | [6 empty] | 175 | 6 | -604 | 472 |  |  | 472 |  | 472 |  |  |  |  | 18.529 | 12.558 |  |  |  |  | 83 |  |  |  | RI | [5 empty] | OP | 6 | 2002 |  |  | OP | 6 | 2002 | 6 | 2032 |  |  |  | N | NG | CT | N/A | Electric Utility | 1 |  |  |  | Complex
13994 | GA | 55382 | Thomas A Smith Energy Facility | 2015 | 12 | 2GT1 | 2H1100 | PLANT | Natural Gas Fired Combined Cycle | [6 empty] | 175 | 104949 | 102017 | 1090973 |  |  | 1090973 |  | 1090973 |  |  |  |  | 80.233 | 59.781 |  |  |  |  | 650 |  |  |  | RI | [5 empty] | OP | 6 | 2002 |  |  | OP | 6 | 2002 | 6 | 2032 |  |  |  | N | NG | CT | N/A | Electric Utility | 1 |  |  |  | Complex
13994 | GA | 55382 | Thomas A Smith Energy Facility | 2015 | 1 | 2GT2 | 2H1100 | PLANT | Natural Gas Fired Combined Cycle | [6 empty] | 175 | 13 | -632 | 671 |  |  | 671 |  | 671 |  |  |  |  | 66.492 | 64.918 |  |  |  |  | 392 |  |  |  | RI | [5 empty] | OP | 6 | 2002 |  |  | OP | 6 | 2002 | 6 | 2032 |  |  |  | N | NG | CT | N/A | Electric Utility | 1 |  |  |  | Complex
13994 | GA | 55382 | Thomas A Smith Energy Facility | 2015 | 2 | 2GT2 | 2H1100 | PLANT | Natural Gas Fired Combined Cycle | [6 empty] | 175 | 26553 | 26442 | 259467 |  |  | 259467 |  | 259467 |  |  |  |  | 60.9 | 46.089 |  |  |  |  | 378 |  |  |  | RI | [5 empty] | OP | 6 | 2002 |  |  | OP | 6 | 2002 | 6 | 2032 |  |  |  | N | NG | CT | N/A | Electric Utility | 1 |  |  |  | Complex
13994 | GA | 55382 | Thomas A Smith Energy Facility | 2015 | 3 | 2GT2 | 2H1100 | PLANT | Natural Gas Fired Combined Cycle | [6 empty] | 175 | 10867 | 10181 | 116778 |  |  | 116778 |  | 116778 |  |  |  |  | 10.601 | 4.173 |  |  |  |  | 63 |  |  |  | RI | [5 empty] | OP | 6 | 2002 |  |  | OP | 6 | 2002 | 6 | 2032 |  |  |  | N | NG | CT | N/A | Electric Utility | 1 |  |  |  | Complex
13994 | GA | 55382 | Thomas A Smith Energy Facility | 2015 | 4 | 2GT2 | 2H1100 | PLANT | Natural Gas Fired Combined Cycle | [6 empty] | 175 | 9395 | 8938 | 103661 |  |  | 103661 |  | 103661 |  |  |  |  | 13.599 | 8.819 |  |  |  |  | 141 |  |  |  | RI | [5 empty] | OP | 6 | 2002 |  |  | OP | 6 | 2002 | 6 | 2032 |  |  |  | N | NG | CT | N/A | Electric Utility | 1 |  |  |  | Complex
13994 | GA | 55382 | Thomas A Smith Energy Facility | 2015 | 5 | 2GT2 | 2H1100 | PLANT | Natural Gas Fired Combined Cycle | [6 empty] | 175 | 65599 | 62405 | 697714 |  |  | 697714 |  | 697714 |  |  |  |  | 128.689 | 97.661 |  |  |  |  | 538 |  |  |  | RI | [5 empty] | OP | 6 | 2002 |  |  | OP | 6 | 2002 | 6 | 2032 |  |  |  | N | NG | CT | N/A | Electric Utility | 1 |  |  |  | Complex
13994 | GA | 55382 | Thomas A Smith Energy Facility | 2015 | 6 | 2GT2 | 2H1100 | PLANT | Natural Gas Fired Combined Cycle | [6 empty] | 175 | 59479 | 54987 | 719261 |  |  | 719261 |  | 719261 |  |  |  |  | 169.147 | 129.814 |  |  |  |  | 538 |  |  |  | RI | [5 empty] | OP | 6 | 2002 |  |  | OP | 6 | 2002 | 6 | 2032 |  |  |  | N | NG | CT | N/A | Electric Utility | 1 |  |  |  | Complex
13994 | GA | 55382 | Thomas A Smith Energy Facility | 2015 | 7 | 2GT2 | 2H1100 | PLANT | Natural Gas Fired Combined Cycle | [6 empty] | 175 | 75392 | 69934 | 782222 |  |  | 782222 |  | 782222 |  |  |  |  | 203.42 | 154.3 |  |  |  |  | 609 |  |  |  | RI | [5 empty] | OP | 6 | 2002 |  |  | OP | 6 | 2002 | 6 | 2032 |  |  |  | N | NG | CT | N/A | Electric Utility | 1 |  |  |  | Complex
13994 | GA | 55382 | Thomas A Smith Energy Facility | 2015 | 8 | 2GT2 | 2H1100 | PLANT | Natural Gas Fired Combined Cycle | [6 empty] | 175 | 61531 | 55876 | 631675 |  |  | 631675 |  | 631675 |  |  |  |  | 181.563 | 132.04 |  |  |  |  | 571 |  |  |  | RI | [5 empty] | OP | 6 | 2002 |  |  | OP | 6 | 2002 | 6 | 2032 |  |  |  | N | NG | CT | N/A | Electric Utility | 1 |  |  |  | Complex
13994 | GA | 55382 | Thomas A Smith Energy Facility | 2015 | 9 | 2GT2 | 2H1100 | PLANT | Natural Gas Fired Combined Cycle | [6 empty] | 175 | 36952 | 33559 | 369181 |  |  | 369181 |  | 369181 |  |  |  |  | 153.527 | 111.197 |  |  |  |  | 328 |  |  |  | RI | [5 empty] | OP | 6 | 2002 |  |  | OP | 6 | 2002 | 6 | 2032 |  |  |  | N | NG | CT | N/A | Electric Utility | 1 |  |  |  | Complex
13994 | GA | 55382 | Thomas A Smith Energy Facility | 2015 | 10 | 2GT2 | 2H1100 | PLANT | Natural Gas Fired Combined Cycle | [6 empty] | 175 | 44536 | 44536 | 469465 |  |  | 469465 |  | 469465 |  |  |  |  | 47.366 | 29.281 |  |  |  |  | 163 |  |  |  | RI | [5 empty] | OP | 6 | 2002 |  |  | OP | 6 | 2002 | 6 | 2032 |  |  |  | N | NG | CT | N/A | Electric Utility | 1 |  |  |  | Complex
13994 | GA | 55382 | Thomas A Smith Energy Facility | 2015 | 11 | 2GT2 | 2H1100 | PLANT | Natural Gas Fired Combined Cycle | [6 empty] | 175 | 32056 | 31446 | 346802 |  |  | 346802 |  | 346802 |  |  |  |  | 18.529 | 12.558 |  |  |  |  | 83 |  |  |  | RI | [5 empty] | OP | 6 | 2002 |  |  | OP | 6 | 2002 | 6 | 2032 |  |  |  | N | NG | CT | N/A | Electric Utility | 1 |  |  |  | Complex
13994 | GA | 55382 | Thomas A Smith Energy Facility | 2015 | 12 | 2GT2 | 2H1100 | PLANT | Natural Gas Fired Combined Cycle | [6 empty] | 175 | 105534 | 102604 | 1088262 |  |  | 1088262 |  | 1088262 |  |  |  |  | 80.233 | 59.781 |  |  |  |  | 650 |  |  |  | RI | [5 empty] | OP | 6 | 2002 |  |  | OP | 6 | 2002 | 6 | 2032 |  |  |  | N | NG | CT | N/A | Electric Utility | 1 |  |  |  | Complex
13994 | GA | 55382 | Thomas A Smith Energy Facility | 2015 | 1 | 2STG | 2H1100 | PLANT | Natural Gas Fired Combined Cycle | 293 | 8166 | 8166 | [6 empty] | 5997 | 5997 |  |  |  | 5997 |  |  |  |  | 66.492 | 64.918 |  |  |  |  | 392 |  |  |  | RI | [5 empty] | OP | 7 | 2002 |  |  | OP | 6 | 2002 | 6 | 2032 |  |  |  | N | NG | CA | Y | Electric Utility | 1 |  |  |  | Complex
13994 | GA | 55382 | Thomas A Smith Energy Facility | 2015 | 2 | 2STG | 2H1100 | PLANT | Natural Gas Fired Combined Cycle | 293 | 17439 | 17439 | [6 empty] | 2331 | 2331 |  |  |  | 2331 |  |  |  |  | 60.9 | 46.089 |  |  |  |  | 378 |  |  |  | RI | [5 empty] | OP | 7 | 2002 |  |  | OP | 6 | 2002 | 6 | 2032 |  |  |  | N | NG | CA | Y | Electric Utility | 1 |  |  |  | Complex
13994 | GA | 55382 | Thomas A Smith Energy Facility | 2015 | 3 | 2STG | 2H1100 | PLANT | Natural Gas Fired Combined Cycle | 293 | 12801 | 12801 | [6 empty] | 3603 | 3603 |  |  |  | 3603 |  |  |  |  | 10.601 | 4.173 |  |  |  |  | 63 |  |  |  | RI | [5 empty] | OP | 7 | 2002 |  |  | OP | 6 | 2002 | 6 | 2032 |  |  |  | N | NG | CA | Y | Electric Utility | 1 |  |  |  | Complex
13994 | GA | 55382 | Thomas A Smith Energy Facility | 2015 | 4 | 2STG | 2H1100 | PLANT | Natural Gas Fired Combined Cycle | 293 | 15478 | 15478 | [6 empty] | 20572 | 20572 |  |  |  | 20572 |  |  |  |  | 13.599 | 8.819 |  |  |  |  | 141 |  |  |  | RI | [5 empty] | OP | 7 | 2002 |  |  | OP | 6 | 2002 | 6 | 2032 |  |  |  | N | NG | CA | Y | Electric Utility | 1 |  |  |  | Complex
13994 | GA | 55382 | Thomas A Smith Energy Facility | 2015 | 5 | 2STG | 2H1100 | PLANT | Natural Gas Fired Combined Cycle | 293 | 77667 | 77667 | [6 empty] | 25837 | 25837 |  |  |  | 25837 |  |  |  |  | 128.689 | 97.661 |  |  |  |  | 538 |  |  |  | RI | [5 empty] | OP | 7 | 2002 |  |  | OP | 6 | 2002 | 6 | 2032 |  |  |  | N | NG | CA | Y | Electric Utility | 1 |  |  |  | Complex
13994 | GA | 55382 | Thomas A Smith Energy Facility | 2015 | 6 | 2STG | 2H1100 | PLANT | Natural Gas Fired Combined Cycle | 293 | 75811 | 75811 | [6 empty] | 40389 | 40389 |  |  |  | 40389 |  |  |  |  | 169.147 | 129.814 |  |  |  |  | 538 |  |  |  | RI | [5 empty] | OP | 7 | 2002 |  |  | OP | 6 | 2002 | 6 | 2032 |  |  |  | N | NG | CA | Y | Electric Utility | 1 |  |  |  | Complex
13994 | GA | 55382 | Thomas A Smith Energy Facility | 2015 | 7 | 2STG | 2H1100 | PLANT | Natural Gas Fired Combined Cycle | 293 | 98274 | 98274 | [6 empty] | 83311 | 83311 |  |  |  | 83311 |  |  |  |  | 203.42 | 154.3 |  |  |  |  | 609 |  |  |  | RI | [5 empty] | OP | 7 | 2002 |  |  | OP | 6 | 2002 | 6 | 2032 |  |  |  | N | NG | CA | Y | Electric Utility | 1 |  |  |  | Complex
13994 | GA | 55382 | Thomas A Smith Energy Facility | 2015 | 8 | 2STG | 2H1100 | PLANT | Natural Gas Fired Combined Cycle | 293 | 82831 | 82831 | [6 empty] | 61585 | 61585 |  |  |  | 61585 |  |  |  |  | 181.563 | 132.04 |  |  |  |  | 571 |  |  |  | RI | [5 empty] | OP | 7 | 2002 |  |  | OP | 6 | 2002 | 6 | 2032 |  |  |  | N | NG | CA | Y | Electric Utility | 1 |  |  |  | Complex
13994 | GA | 55382 | Thomas A Smith Energy Facility | 2015 | 9 | 2STG | 2H1100 | PLANT | Natural Gas Fired Combined Cycle | 293 | 56025 | 56025 | [6 empty] | 61083 | 61083 |  |  |  | 61083 |  |  |  |  | 153.527 | 111.197 |  |  |  |  | 328 |  |  |  | RI | [5 empty] | OP | 7 | 2002 |  |  | OP | 6 | 2002 | 6 | 2032 |  |  |  | N | NG | CA | Y | Electric Utility | 1 |  |  |  | Complex
13994 | GA | 55382 | Thomas A Smith Energy Facility | 2015 | 10 | 2STG | 2H1100 | PLANT | Natural Gas Fired Combined Cycle | 293 | 52383 | 52383 | [6 empty] | 40856 | 40856 |  |  |  | 40856 |  |  |  |  | 47.366 | 29.281 |  |  |  |  | 163 |  |  |  | RI | [5 empty] | OP | 7 | 2002 |  |  | OP | 6 | 2002 | 6 | 2032 |  |  |  | N | NG | CA | Y | Electric Utility | 1 |  |  |  | Complex
13994 | GA | 55382 | Thomas A Smith Energy Facility | 2015 | 11 | 2STG | 2H1100 | PLANT | Natural Gas Fired Combined Cycle | 293 | 17540 | 17540 | [6 empty] | 0 | 0 |  |  |  | 0 |  |  |  |  | 18.529 | 12.558 |  |  |  |  | 83 |  |  |  | RI | [5 empty] | OP | 7 | 2002 |  |  | OP | 6 | 2002 | 6 | 2032 |  |  |  | N | NG | CA | Y | Electric Utility | 1 |  |  |  | Complex
13994 | GA | 55382 | Thomas A Smith Energy Facility | 2015 | 12 | 2STG | 2H1100 | PLANT | Natural Gas Fired Combined Cycle | 293 | 121790 | 121790 | [6 empty] | 31871 | 31871 |  |  |  | 31871 |  |  |  |  | 80.233 | 59.781 |  |  |  |  | 650 |  |  |  | RI | [5 empty] | OP | 7 | 2002 |  |  | OP | 6 | 2002 | 6 | 2032 |  |  |  | N | NG | CA | Y | Electric Utility | 1 |  |  |  | Complex
13994 | GA | 55382 | Thomas A Smith Energy Facility | 2015 | 1 | 2GT1 | 2H2100 | PLANT | Natural Gas Fired Combined Cycle | [6 empty] | 175 | 16494 | 15849 | 170138 |  |  | 170138 |  | 170138 |  |  |  |  | 66.492 | 64.918 |  |  |  |  | 392 |  |  |  | RI | [5 empty] | OP | 6 | 2002 |  |  | OP | 6 | 2002 | 6 | 2032 |  |  |  | N | NG | CT | N/A | Electric Utility | 1 |  |  |  | Complex
13994 | GA | 55382 | Thomas A Smith Energy Facility | 2015 | 2 | 2GT1 | 2H2100 | PLANT | Natural Gas Fired Combined Cycle | [6 empty] | 175 | 6459 | 6348 | 38780 |  |  | 38780 |  | 38780 |  |  |  |  | 60.9 | 46.089 |  |  |  |  | 378 |  |  |  | RI | [5 empty] | OP | 6 | 2002 |  |  | OP | 6 | 2002 | 6 | 2032 |  |  |  | N | NG | CT | N/A | Electric Utility | 1 |  |  |  | Complex
13994 | GA | 55382 | Thomas A Smith Energy Facility | 2015 | 3 | 2GT1 | 2H2100 | PLANT | Natural Gas Fired Combined Cycle | [6 empty] | 175 | 12538 | 11852 | 130237 |  |  | 130237 |  | 130237 |  |  |  |  | 10.601 | 4.173 |  |  |  |  | 63 |  |  |  | RI | [5 empty] | OP | 6 | 2002 |  |  | OP | 6 | 2002 | 6 | 2032 |  |  |  | N | NG | CT | N/A | Electric Utility | 1 |  |  |  | Complex
13994 | GA | 55382 | Thomas A Smith Energy Facility | 2015 | 4 | 2GT1 | 2H2100 | PLANT | Natural Gas Fired Combined Cycle | [6 empty] | 175 | 10067 | 9610 | 114644 |  |  | 114644 |  | 114644 |  |  |  |  | 13.599 | 8.819 |  |  |  |  | 141 |  |  |  | RI | [5 empty] | OP | 6 | 2002 |  |  | OP | 6 | 2002 | 6 | 2032 |  |  |  | N | NG | CT | N/A | Electric Utility | 1 |  |  |  | Complex
13994 | GA | 55382 | Thomas A Smith Energy Facility | 2015 | 5 | 2GT1 | 2H2100 | PLANT | Natural Gas Fired Combined Cycle | [6 empty] | 175 | 65603 | 62410 | 691929 |  |  | 691929 |  | 691929 |  |  |  |  | 128.689 | 97.661 |  |  |  |  | 538 |  |  |  | RI | [5 empty] | OP | 6 | 2002 |  |  | OP | 6 | 2002 | 6 | 2032 |  |  |  | N | NG | CT | N/A | Electric Utility | 1 |  |  |  | Complex
13994 | GA | 55382 | Thomas A Smith Energy Facility | 2015 | 6 | 2GT1 | 2H2100 | PLANT | Natural Gas Fired Combined Cycle | [6 empty] | 175 | 66632 | 62139 | 701706 |  |  | 701706 |  | 701706 |  |  |  |  | 169.147 | 129.814 |  |  |  |  | 538 |  |  |  | RI | [5 empty] | OP | 6 | 2002 |  |  | OP | 6 | 2002 | 6 | 2032 |  |  |  | N | NG | CT | N/A | Electric Utility | 1 |  |  |  | Complex
13994 | GA | 55382 | Thomas A Smith Energy Facility | 2015 | 7 | 2GT1 | 2H2100 | PLANT | Natural Gas Fired Combined Cycle | [6 empty] | 175 | 76498 | 71040 | 790957 |  |  | 790957 |  | 790957 |  |  |  |  | 203.42 | 154.3 |  |  |  |  | 609 |  |  |  | RI | [5 empty] | OP | 6 | 2002 |  |  | OP | 6 | 2002 | 6 | 2032 |  |  |  | N | NG | CT | N/A | Electric Utility | 1 |  |  |  | Complex
13994 | GA | 55382 | Thomas A Smith Energy Facility | 2015 | 8 | 2GT1 | 2H2100 | PLANT | Natural Gas Fired Combined Cycle | [6 empty] | 175 | 71369 | 65715 | 745389 |  |  | 745389 |  | 745389 |  |  |  |  | 181.563 | 132.04 |  |  |  |  | 571 |  |  |  | RI | [5 empty] | OP | 6 | 2002 |  |  | OP | 6 | 2002 | 6 | 2032 |  |  |  | N | NG | CT | N/A | Electric Utility | 1 |  |  |  | Complex
13994 | GA | 55382 | Thomas A Smith Energy Facility | 2015 | 9 | 2GT1 | 2H2100 | PLANT | Natural Gas Fired Combined Cycle | [6 empty] | 175 | 46239 | 42846 | 474629 |  |  | 474629 |  | 474629 |  |  |  |  | 153.527 | 111.197 |  |  |  |  | 328 |  |  |  | RI | [5 empty] | OP | 6 | 2002 |  |  | OP | 6 | 2002 | 6 | 2032 |  |  |  | N | NG | CT | N/A | Electric Utility | 1 |  |  |  | Complex
13994 | GA | 55382 | Thomas A Smith Energy Facility | 2015 | 10 | 2GT1 | 2H2100 | PLANT | Natural Gas Fired Combined Cycle | [6 empty] | 175 | 35302 | 35302 | 376262 |  |  | 376262 |  | 376262 |  |  |  |  | 47.366 | 29.281 |  |  |  |  | 163 |  |  |  | RI | [5 empty] | OP | 6 | 2002 |  |  | OP | 6 | 2002 | 6 | 2032 |  |  |  | N | NG | CT | N/A | Electric Utility | 1 |  |  |  | Complex
13994 | GA | 55382 | Thomas A Smith Energy Facility | 2015 | 11 | 2GT1 | 2H2100 | PLANT | Natural Gas Fired Combined Cycle | [6 empty] | 175 | 6 | -604 | 472 |  |  | 472 |  | 472 |  |  |  |  | 18.529 | 12.558 |  |  |  |  | 83 |  |  |  | RI | [5 empty] | OP | 6 | 2002 |  |  | OP | 6 | 2002 | 6 | 2032 |  |  |  | N | NG | CT | N/A | Electric Utility | 1 |  |  |  | Complex
13994 | GA | 55382 | Thomas A Smith Energy Facility | 2015 | 12 | 2GT1 | 2H2100 | PLANT | Natural Gas Fired Combined Cycle | [6 empty] | 175 | 104949 | 102017 | 1090973 |  |  | 1090973 |  | 1090973 |  |  |  |  | 80.233 | 59.781 |  |  |  |  | 650 |  |  |  | RI | [5 empty] | OP | 6 | 2002 |  |  | OP | 6 | 2002 | 6 | 2032 |  |  |  | N | NG | CT | N/A | Electric Utility | 1 |  |  |  | Complex
13994 | GA | 55382 | Thomas A Smith Energy Facility | 2015 | 1 | 2GT2 | 2H2100 | PLANT | Natural Gas Fired Combined Cycle | [6 empty] | 175 | 13 | -632 | 671 |  |  | 671 |  | 671 |  |  |  |  | 66.492 | 64.918 |  |  |  |  | 392 |  |  |  | RI | [5 empty] | OP | 6 | 2002 |  |  | OP | 6 | 2002 | 6 | 2032 |  |  |  | N | NG | CT | N/A | Electric Utility | 1 |  |  |  | Complex
13994 | GA | 55382 | Thomas A Smith Energy Facility | 2015 | 2 | 2GT2 | 2H2100 | PLANT | Natural Gas Fired Combined Cycle | [6 empty] | 175 | 26553 | 26442 | 259467 |  |  | 259467 |  | 259467 |  |  |  |  | 60.9 | 46.089 |  |  |  |  | 378 |  |  |  | RI | [5 empty] | OP | 6 | 2002 |  |  | OP | 6 | 2002 | 6 | 2032 |  |  |  | N | NG | CT | N/A | Electric Utility | 1 |  |  |  | Complex
13994 | GA | 55382 | Thomas A Smith Energy Facility | 2015 | 3 | 2GT2 | 2H2100 | PLANT | Natural Gas Fired Combined Cycle | [6 empty] | 175 | 10867 | 10181 | 116778 |  |  | 116778 |  | 116778 |  |  |  |  | 10.601 | 4.173 |  |  |  |  | 63 |  |  |  | RI | [5 empty] | OP | 6 | 2002 |  |  | OP | 6 | 2002 | 6 | 2032 |  |  |  | N | NG | CT | N/A | Electric Utility | 1 |  |  |  | Complex
13994 | GA | 55382 | Thomas A Smith Energy Facility | 2015 | 4 | 2GT2 | 2H2100 | PLANT | Natural Gas Fired Combined Cycle | [6 empty] | 175 | 9395 | 8938 | 103661 |  |  | 103661 |  | 103661 |  |  |  |  | 13.599 | 8.819 |  |  |  |  | 141 |  |  |  | RI | [5 empty] | OP | 6 | 2002 |  |  | OP | 6 | 2002 | 6 | 2032 |  |  |  | N | NG | CT | N/A | Electric Utility | 1 |  |  |  | Complex
13994 | GA | 55382 | Thomas A Smith Energy Facility | 2015 | 5 | 2GT2 | 2H2100 | PLANT | Natural Gas Fired Combined Cycle | [6 empty] | 175 | 65599 | 62405 | 697714 |  |  | 697714 |  | 697714 |  |  |  |  | 128.689 | 97.661 |  |  |  |  | 538 |  |  |  | RI | [5 empty] | OP | 6 | 2002 |  |  | OP | 6 | 2002 | 6 | 2032 |  |  |  | N | NG | CT | N/A | Electric Utility | 1 |  |  |  | Complex
13994 | GA | 55382 | Thomas A Smith Energy Facility | 2015 | 6 | 2GT2 | 2H2100 | PLANT | Natural Gas Fired Combined Cycle | [6 empty] | 175 | 59479 | 54987 | 719261 |  |  | 719261 |  | 719261 |  |  |  |  | 169.147 | 129.814 |  |  |  |  | 538 |  |  |  | RI | [5 empty] | OP | 6 | 2002 |  |  | OP | 6 | 2002 | 6 | 2032 |  |  |  | N | NG | CT | N/A | Electric Utility | 1 |  |  |  | Complex
13994 | GA | 55382 | Thomas A Smith Energy Facility | 2015 | 7 | 2GT2 | 2H2100 | PLANT | Natural Gas Fired Combined Cycle | [6 empty] | 175 | 75392 | 69934 | 782222 |  |  | 782222 |  | 782222 |  |  |  |  | 203.42 | 154.3 |  |  |  |  | 609 |  |  |  | RI | [5 empty] | OP | 6 | 2002 |  |  | OP | 6 | 2002 | 6 | 2032 |  |  |  | N | NG | CT | N/A | Electric Utility | 1 |  |  |  | Complex
13994 | GA | 55382 | Thomas A Smith Energy Facility | 2015 | 8 | 2GT2 | 2H2100 | PLANT | Natural Gas Fired Combined Cycle | [6 empty] | 175 | 61531 | 55876 | 631675 |  |  | 631675 |  | 631675 |  |  |  |  | 181.563 | 132.04 |  |  |  |  | 571 |  |  |  | RI | [5 empty] | OP | 6 | 2002 |  |  | OP | 6 | 2002 | 6 | 2032 |  |  |  | N | NG | CT | N/A | Electric Utility | 1 |  |  |  | Complex
13994 | GA | 55382 | Thomas A Smith Energy Facility | 2015 | 9 | 2GT2 | 2H2100 | PLANT | Natural Gas Fired Combined Cycle | [6 empty] | 175 | 36952 | 33559 | 369181 |  |  | 369181 |  | 369181 |  |  |  |  | 153.527 | 111.197 |  |  |  |  | 328 |  |  |  | RI | [5 empty] | OP | 6 | 2002 |  |  | OP | 6 | 2002 | 6 | 2032 |  |  |  | N | NG | CT | N/A | Electric Utility | 1 |  |  |  | Complex
13994 | GA | 55382 | Thomas A Smith Energy Facility | 2015 | 10 | 2GT2 | 2H2100 | PLANT | Natural Gas Fired Combined Cycle | [6 empty] | 175 | 44536 | 44536 | 469465 |  |  | 469465 |  | 469465 |  |  |  |  | 47.366 | 29.281 |  |  |  |  | 163 |  |  |  | RI | [5 empty] | OP | 6 | 2002 |  |  | OP | 6 | 2002 | 6 | 2032 |  |  |  | N | NG | CT | N/A | Electric Utility | 1 |  |  |  | Complex
13994 | GA | 55382 | Thomas A Smith Energy Facility | 2015 | 11 | 2GT2 | 2H2100 | PLANT | Natural Gas Fired Combined Cycle | [6 empty] | 175 | 32056 | 31446 | 346802 |  |  | 346802 |  | 346802 |  |  |  |  | 18.529 | 12.558 |  |  |  |  | 83 |  |  |  | RI | [5 empty] | OP | 6 | 2002 |  |  | OP | 6 | 2002 | 6 | 2032 |  |  |  | N | NG | CT | N/A | Electric Utility | 1 |  |  |  | Complex
13994 | GA | 55382 | Thomas A Smith Energy Facility | 2015 | 12 | 2GT2 | 2H2100 | PLANT | Natural Gas Fired Combined Cycle | [6 empty] | 175 | 105534 | 102604 | 1088262 |  |  | 1088262 |  | 1088262 |  |  |  |  | 80.233 | 59.781 |  |  |  |  | 650 |  |  |  | RI | [5 empty] | OP | 6 | 2002 |  |  | OP | 6 | 2002 | 6 | 2032 |  |  |  | N | NG | CT | N/A | Electric Utility | 1 |  |  |  | Complex
13994 | GA | 55382 | Thomas A Smith Energy Facility | 2015 | 1 | 2STG | 2H2100 | PLANT | Natural Gas Fired Combined Cycle | 293 | 8166 | 8166 | [6 empty] | 0 | 0 |  |  |  | 0 |  |  |  |  | 66.492 | 64.918 |  |  |  |  | 392 |  |  |  | RI | [5 empty] | OP | 7 | 2002 |  |  | OP | 6 | 2002 | 6 | 2032 |  |  |  | N | NG | CA | Y | Electric Utility | 1 |  |  |  | Complex
13994 | GA | 55382 | Thomas A Smith Energy Facility | 2015 | 2 | 2STG | 2H2100 | PLANT | Natural Gas Fired Combined Cycle | 293 | 17439 | 17439 | [6 empty] | 3917 | 3917 |  |  |  | 3917 |  |  |  |  | 60.9 | 46.089 |  |  |  |  | 378 |  |  |  | RI | [5 empty] | OP | 7 | 2002 |  |  | OP | 6 | 2002 | 6 | 2032 |  |  |  | N | NG | CA | Y | Electric Utility | 1 |  |  |  | Complex
13994 | GA | 55382 | Thomas A Smith Energy Facility | 2015 | 3 | 2STG | 2H2100 | PLANT | Natural Gas Fired Combined Cycle | 293 | 12801 | 12801 | [6 empty] | 6398 | 6398 |  |  |  | 6398 |  |  |  |  | 10.601 | 4.173 |  |  |  |  | 63 |  |  |  | RI | [5 empty] | OP | 7 | 2002 |  |  | OP | 6 | 2002 | 6 | 2032 |  |  |  | N | NG | CA | Y | Electric Utility | 1 |  |  |  | Complex
13994 | GA | 55382 | Thomas A Smith Energy Facility | 2015 | 4 | 2STG | 2H2100 | PLANT | Natural Gas Fired Combined Cycle | 293 | 15478 | 15478 | [6 empty] | 20341 | 20341 |  |  |  | 20341 |  |  |  |  | 13.599 | 8.819 |  |  |  |  | 141 |  |  |  | RI | [5 empty] | OP | 7 | 2002 |  |  | OP | 6 | 2002 | 6 | 2032 |  |  |  | N | NG | CA | Y | Electric Utility | 1 |  |  |  | Complex
13994 | GA | 55382 | Thomas A Smith Energy Facility | 2015 | 5 | 2STG | 2H2100 | PLANT | Natural Gas Fired Combined Cycle | 293 | 77667 | 77667 | [6 empty] | 26248 | 26248 |  |  |  | 26248 |  |  |  |  | 128.689 | 97.661 |  |  |  |  | 538 |  |  |  | RI | [5 empty] | OP | 7 | 2002 |  |  | OP | 6 | 2002 | 6 | 2032 |  |  |  | N | NG | CA | Y | Electric Utility | 1 |  |  |  | Complex
13994 | GA | 55382 | Thomas A Smith Energy Facility | 2015 | 6 | 2STG | 2H2100 | PLANT | Natural Gas Fired Combined Cycle | 293 | 75811 | 75811 | [6 empty] | 39111 | 39111 |  |  |  | 39111 |  |  |  |  | 169.147 | 129.814 |  |  |  |  | 538 |  |  |  | RI | [5 empty] | OP | 7 | 2002 |  |  | OP | 6 | 2002 | 6 | 2032 |  |  |  | N | NG | CA | Y | Electric Utility | 1 |  |  |  | Complex
13994 | GA | 55382 | Thomas A Smith Energy Facility | 2015 | 7 | 2STG | 2H2100 | PLANT | Natural Gas Fired Combined Cycle | 293 | 98274 | 98274 | [6 empty] | 85244 | 85244 |  |  |  | 85244 |  |  |  |  | 203.42 | 154.3 |  |  |  |  | 609 |  |  |  | RI | [5 empty] | OP | 7 | 2002 |  |  | OP | 6 | 2002 | 6 | 2032 |  |  |  | N | NG | CA | Y | Electric Utility | 1 |  |  |  | Complex
13994 | GA | 55382 | Thomas A Smith Energy Facility | 2015 | 8 | 2STG | 2H2100 | PLANT | Natural Gas Fired Combined Cycle | 293 | 82831 | 82831 | [6 empty] | 61173 | 61173 |  |  |  | 61173 |  |  |  |  | 181.563 | 132.04 |  |  |  |  | 571 |  |  |  | RI | [5 empty] | OP | 7 | 2002 |  |  | OP | 6 | 2002 | 6 | 2032 |  |  |  | N | NG | CA | Y | Electric Utility | 1 |  |  |  | Complex
13994 | GA | 55382 | Thomas A Smith Energy Facility | 2015 | 9 | 2STG | 2H2100 | PLANT | Natural Gas Fired Combined Cycle | 293 | 56025 | 56025 | [6 empty] | 46396 | 46396 |  |  |  | 46396 |  |  |  |  | 153.527 | 111.197 |  |  |  |  | 328 |  |  |  | RI | [5 empty] | OP | 7 | 2002 |  |  | OP | 6 | 2002 | 6 | 2032 |  |  |  | N | NG | CA | Y | Electric Utility | 1 |  |  |  | Complex
13994 | GA | 55382 | Thomas A Smith Energy Facility | 2015 | 10 | 2STG | 2H2100 | PLANT | Natural Gas Fired Combined Cycle | 293 | 52383 | 52383 | [6 empty] | 46311 | 46311 |  |  |  | 46311 |  |  |  |  | 47.366 | 29.281 |  |  |  |  | 163 |  |  |  | RI | [5 empty] | OP | 7 | 2002 |  |  | OP | 6 | 2002 | 6 | 2032 |  |  |  | N | NG | CA | Y | Electric Utility | 1 |  |  |  | Complex
13994 | GA | 55382 | Thomas A Smith Energy Facility | 2015 | 11 | 2STG | 2H2100 | PLANT | Natural Gas Fired Combined Cycle | 293 | 17540 | 17540 | [6 empty] | 7699 | 7699 |  |  |  | 7699 |  |  |  |  | 18.529 | 12.558 |  |  |  |  | 83 |  |  |  | RI | [5 empty] | OP | 7 | 2002 |  |  | OP | 6 | 2002 | 6 | 2032 |  |  |  | N | NG | CA | Y | Electric Utility | 1 |  |  |  | Complex
13994 | GA | 55382 | Thomas A Smith Energy Facility | 2015 | 12 | 2STG | 2H2100 | PLANT | Natural Gas Fired Combined Cycle | 293 | 121790 | 121790 | [6 empty] | 32569 | 32569 |  |  |  | 32569 |  |  |  |  | 80.233 | 59.781 |  |  |  |  | 650 |  |  |  | RI | [5 empty] | OP | 7 | 2002 |  |  | OP | 6 | 2002 | 6 | 2032 |  |  |  | N | NG | CA | Y | Electric Utility | 1 |  |  |  | Complex
4028 | SC | 55386 | Columbia Energy Center (SC) | 2015 | 1 | CT1 | DB1 | CT | Natural Gas Fired Combined Cycle | [6 empty] | 152 | 11865 |  | 115700 |  |  | 115700 |  | 115700 |  |  |  |  | 52.499 | 49.377 |  |  |  |  | 443 |  | (RI) Recirculate: Induced Draft |  | RI | Closed | Fresh | Surface | Congaree River (Indirectly) | Congaree River (Indirectly) | OP | 5 | 2004 |  |  | OP | 4 | 2004 | 4 | 2024 | OP | 3 | 2004 | Y | NG | CT | N/A | IPP CHP | 1 |  |  |  | 1C MB MG
4028 | SC | 55386 | Columbia Energy Center (SC) | 2015 | 2 | CT1 | DB1 | CT | Natural Gas Fired Combined Cycle | [6 empty] | 152 | 1319 |  | 13238 |  |  | 13238 |  | 13238 |  |  |  |  | 48.07 | 45.012 |  |  |  |  | 456 |  | (RI) Recirculate: Induced Draft |  | RI | Closed | Fresh | Surface | Congaree River (Indirectly) | Congaree River (Indirectly) | OP | 5 | 2004 |  |  | OP | 4 | 2004 | 4 | 2024 | OP | 3 | 2004 | Y | NG | CT | N/A | IPP CHP | 1 |  |  |  | 1C MB MG
4028 | SC | 55386 | Columbia Energy Center (SC) | 2015 | 3 | CT1 | DB1 | CT | Natural Gas Fired Combined Cycle | [6 empty] | 152 | 14321 |  | 132704 |  |  | 132704 |  | 132704 |  |  |  |  | 51.23 | 48.801 |  |  |  |  | 141 |  | (RI) Recirculate: Induced Draft |  | RI | Closed | Fresh | Surface | Congaree River (Indirectly) | Congaree River (Indirectly) | OP | 5 | 2004 |  |  | OP | 4 | 2004 | 4 | 2024 | OP | 3 | 2004 | Y | NG | CT | N/A | IPP CHP | 1 |  |  |  | 1C MB MG
4028 | SC | 55386 | Columbia Energy Center (SC) | 2015 | 4 | CT1 | DB1 | CT | Natural Gas Fired Combined Cycle | [6 empty] | 152 | 50777 |  | 488430 |  |  | 488430 |  | 488430 |  |  |  |  | 66.253 | 62.472 |  |  |  |  | 556 |  | (RI) Recirculate: Induced Draft |  | RI | Closed | Fresh | Surface | Congaree River (Indirectly) | Congaree River (Indirectly) | OP | 5 | 2004 |  |  | OP | 4 | 2004 | 4 | 2024 | OP | 3 | 2004 | Y | NG | CT | N/A | IPP CHP | 1 |  |  |  | 1C MB MG
4028 | SC | 55386 | Columbia Energy Center (SC) | 2015 | 5 | CT1 | DB1 | CT | Natural Gas Fired Combined Cycle | [6 empty] | 152 | 23381 |  | 236170 |  |  | 236170 |  | 236170 |  |  |  |  | 57.171 | 54.002 |  |  |  |  | 552 |  | (RI) Recirculate: Induced Draft |  | RI | Closed | Fresh | Surface | Congaree River (Indirectly) | Congaree River (Indirectly) | OP | 5 | 2004 |  |  | OP | 4 | 2004 | 4 | 2024 | OP | 3 | 2004 | Y | NG | CT | N/A | IPP CHP | 1 |  |  |  | 1C MB MG
4028 | SC | 55386 | Columbia Energy Center (SC) | 2015 | 6 | CT1 | DB1 | CT | Natural Gas Fired Combined Cycle | [6 empty] | 152 | 22077 |  | 219378 |  |  | 219378 |  | 219378 |  |  |  |  | 72.773 | 67.6 |  |  |  |  | 548 |  | (RI) Recirculate: Induced Draft |  | RI | Closed | Fresh | Surface | Congaree River (Indirectly) | Congaree River (Indirectly) | OP | 5 | 2004 |  |  | OP | 4 | 2004 | 4 | 2024 | OP | 3 | 2004 | Y | NG | CT | N/A | IPP CHP | 1 |  |  |  | 1C MB MG
4028 | SC | 55386 | Columbia Energy Center (SC) | 2015 | 7 | CT1 | DB1 | CT | Natural Gas Fired Combined Cycle | [6 empty] | 152 | 30646 |  | 357691 |  |  | 357691 |  | 357691 |  |  |  |  | 76.384 | 70.9 |  |  |  |  | 744 |  | (RI) Recirculate: Induced Draft |  | RI | Closed | Fresh | Surface | Congaree River (Indirectly) | Congaree River (Indirectly) | OP | 5 | 2004 |  |  | OP | 4 | 2004 | 4 | 2024 | OP | 3 | 2004 | Y | NG | CT | N/A | IPP CHP | 1 |  |  |  | 1C MB MG
4028 | SC | 55386 | Columbia Energy Center (SC) | 2015 | 8 | CT1 | DB1 | CT | Natural Gas Fired Combined Cycle | [6 empty] | 152 | 30370 |  | 307772 |  |  | 307772 |  | 307772 |  |  |  |  | 77.939 | 71.067 |  |  |  |  | 744 |  | (RI) Recirculate: Induced Draft |  | RI | Closed | Fresh | Surface | Congaree River (Indirectly) | Congaree River (Indirectly) | OP | 5 | 2004 |  |  | OP | 4 | 2004 | 4 | 2024 | OP | 3 | 2004 | Y | NG | CT | N/A | IPP CHP | 1 |  |  |  | 1C MB MG
4028 | SC | 55386 | Columbia Energy Center (SC) | 2015 | 9 | CT1 | DB1 | CT | Natural Gas Fired Combined Cycle | [6 empty] | 152 | 54729 |  | 541480 |  |  | 541480 |  | 541480 |  |  |  |  | 73.389 | 68.368 |  |  |  |  | 720 |  | (RI) Recirculate: Induced Draft |  | RI | Closed | Fresh | Surface | Congaree River (Indirectly) | Congaree River (Indirectly) | OP | 5 | 2004 |  |  | OP | 4 | 2004 | 4 | 2024 | OP | 3 | 2004 | Y | NG | CT | N/A | IPP CHP | 1 |  |  |  | 1C MB MG
4028 | SC | 55386 | Columbia Energy Center (SC) | 2015 | 10 | CT1 | DB1 | CT | Natural Gas Fired Combined Cycle | [6 empty] | 152 | 39866 |  | 398725 |  |  | 398725 |  | 398725 |  |  |  |  | 66.631 | 63.057 |  |  |  |  | 640 |  | (RI) Recirculate: Induced Draft |  | RI | Closed | Fresh | Surface | Congaree River (Indirectly) | Congaree River (Indirectly) | OP | 5 | 2004 |  |  | OP | 4 | 2004 | 4 | 2024 | OP | 3 | 2004 | Y | NG | CT | N/A | IPP CHP | 1 |  |  |  | 1C MB MG
4028 | SC | 55386 | Columbia Energy Center (SC) | 2015 | 11 | CT1 | DB1 | CT | Natural Gas Fired Combined Cycle | [6 empty] | 152 | 54 |  | 922 |  |  | 922 |  | 922 |  |  |  |  | 82.118 | 77.583 |  |  |  |  | 720 |  | (RI) Recirculate: Induced Draft |  | RI | Closed | Fresh | Surface | Congaree River (Indirectly) | Congaree River (Indirectly) | OP | 5 | 2004 |  |  | OP | 4 | 2004 | 4 | 2024 | OP | 3 | 2004 | Y | NG | CT | N/A | IPP CHP | 1 |  |  |  | 1C MB MG
4028 | SC | 55386 | Columbia Energy Center (SC) | 2015 | 12 | CT1 | DB1 | CT | Natural Gas Fired Combined Cycle | [6 empty] | 152 | 13448 |  | 112629 |  |  | 112629 |  | 112629 |  |  |  |  | 61.149 | 56.427 |  |  |  |  | 502 |  | (RI) Recirculate: Induced Draft |  | RI | Closed | Fresh | Surface | Congaree River (Indirectly) | Congaree River (Indirectly) | OP | 5 | 2004 |  |  | OP | 4 | 2004 | 4 | 2024 | OP | 3 | 2004 | Y | NG | CT | N/A | IPP CHP | 1 |  |  |  | 1C MB MG
4028 | SC | 55386 | Columbia Energy Center (SC) | 2015 | 1 | CT2 | DB1 | CT | Natural Gas Fired Combined Cycle | [6 empty] | 152 | 6644 |  | 70488 |  |  | 70488 |  | 38651 | 31837 |  |  |  | 52.499 | 49.377 |  |  |  |  | 443 |  | (RI) Recirculate: Induced Draft |  | RI | Closed | Fresh | Surface | Congaree River (Indirectly) | Congaree River (Indirectly) | OP | 5 | 2004 |  |  | OP | 4 | 2004 | 4 | 2024 | OP | 3 | 2004 | Y | NG | CT | N/A | IPP CHP | 1 |  |  |  | 1C MB MG
4028 | SC | 55386 | Columbia Energy Center (SC) | 2015 | 2 | CT2 | DB1 | CT | Natural Gas Fired Combined Cycle | [6 empty] | 152 | 11584 |  | 119389 |  |  | 119389 |  | 74955 | 44434 |  |  |  | 48.07 | 45.012 |  |  |  |  | 456 |  | (RI) Recirculate: Induced Draft |  | RI | Closed | Fresh | Surface | Congaree River (Indirectly) | Congaree River (Indirectly) | OP | 5 | 2004 |  |  | OP | 4 | 2004 | 4 | 2024 | OP | 3 | 2004 | Y | NG | CT | N/A | IPP CHP | 1 |  |  |  | 1C MB MG
4028 | SC | 55386 | Columbia Energy Center (SC) | 2015 | 3 | CT2 | DB1 | CT | Natural Gas Fired Combined Cycle | [6 empty] | 152 | 0 |  | 0 |  |  | 0 |  | 0 | 0 |  |  |  | 51.23 | 48.801 |  |  |  |  | 141 |  | (RI) Recirculate: Induced Draft |  | RI | Closed | Fresh | Surface | Congaree River (Indirectly) | Congaree River (Indirectly) | OP | 5 | 2004 |  |  | OP | 4 | 2004 | 4 | 2024 | OP | 3 | 2004 | Y | NG | CT | N/A | IPP CHP | 1 |  |  |  | 1C MB MG
4028 | SC | 55386 | Columbia Energy Center (SC) | 2015 | 4 | CT2 | DB1 | CT | Natural Gas Fired Combined Cycle | [6 empty] | 152 |  |  | 0 |  |  | 0 |  | 0 | 0 |  |  |  | 66.253 | 62.472 |  |  |  |  | 556 |  | (RI) Recirculate: Induced Draft |  | RI | Closed | Fresh | Surface | Congaree River (Indirectly) | Congaree River (Indirectly) | OP | 5 | 2004 |  |  | OP | 4 | 2004 | 4 | 2024 | OP | 3 | 2004 | Y | NG | CT | N/A | IPP CHP | 1 |  |  |  | 1C MB MG
4028 | SC | 55386 | Columbia Energy Center (SC) | 2015 | 5 | CT2 | DB1 | CT | Natural Gas Fired Combined Cycle | [6 empty] | 152 | 0 |  | 0 |  |  | 0 |  | 0 | 0 |  |  |  | 57.171 | 54.002 |  |  |  |  | 552 |  | (RI) Recirculate: Induced Draft |  | RI | Closed | Fresh | Surface | Congaree River (Indirectly) | Congaree River (Indirectly) | OP | 5 | 2004 |  |  | OP | 4 | 2004 | 4 | 2024 | OP | 3 | 2004 | Y | NG | CT | N/A | IPP CHP | 1 |  |  |  | 1C MB MG
4028 | SC | 55386 | Columbia Energy Center (SC) | 2015 | 6 | CT2 | DB1 | CT | Natural Gas Fired Combined Cycle | [6 empty] | 152 | 43465 |  | 428672 |  |  | 428672 |  | 428672 | 0 |  |  |  | 72.773 | 67.6 |  |  |  |  | 548 |  | (RI) Recirculate: Induced Draft |  | RI | Closed | Fresh | Surface | Congaree River (Indirectly) | Congaree River (Indirectly) | OP | 5 | 2004 |  |  | OP | 4 | 2004 | 4 | 2024 | OP | 3 | 2004 | Y | NG | CT | N/A | IPP CHP | 1 |  |  |  | 1C MB MG
4028 | SC | 55386 | Columbia Energy Center (SC) | 2015 | 7 | CT2 | DB1 | CT | Natural Gas Fired Combined Cycle | [6 empty] | 152 | 32300 |  | 361485 |  |  | 361485 |  | 361485 | 0 |  |  |  | 76.384 | 70.9 |  |  |  |  | 744 |  | (RI) Recirculate: Induced Draft |  | RI | Closed | Fresh | Surface | Congaree River (Indirectly) | Congaree River (Indirectly) | OP | 5 | 2004 |  |  | OP | 4 | 2004 | 4 | 2024 | OP | 3 | 2004 | Y | NG | CT | N/A | IPP CHP | 1 |  |  |  | 1C MB MG
4028 | SC | 55386 | Columbia Energy Center (SC) | 2015 | 8 | CT2 | DB1 | CT | Natural Gas Fired Combined Cycle | [6 empty] | 152 | 38713 |  | 391798 |  |  | 391798 |  | 391590 | 208 |  |  |  | 77.939 | 71.067 |  |  |  |  | 744 |  | (RI) Recirculate: Induced Draft |  | RI | Closed | Fresh | Surface | Congaree River (Indirectly) | Congaree River (Indirectly) | OP | 5 | 2004 |  |  | OP | 4 | 2004 | 4 | 2024 | OP | 3 | 2004 | Y | NG | CT | N/A | IPP CHP | 1 |  |  |  | 1C MB MG
4028 | SC | 55386 | Columbia Energy Center (SC) | 2015 | 9 | CT2 | DB1 | CT | Natural Gas Fired Combined Cycle | [6 empty] | 152 | 9220 |  | 90923 |  |  | 90923 |  | 90923 | 0 |  |  |  | 73.389 | 68.368 |  |  |  |  | 720 |  | (RI) Recirculate: Induced Draft |  | RI | Closed | Fresh | Surface | Congaree River (Indirectly) | Congaree River (Indirectly) | OP | 5 | 2004 |  |  | OP | 4 | 2004 | 4 | 2024 | OP | 3 | 2004 | Y | NG | CT | N/A | IPP CHP | 1 |  |  |  | 1C MB MG
4028 | SC | 55386 | Columbia Energy Center (SC) | 2015 | 10 | CT2 | DB1 | CT | Natural Gas Fired Combined Cycle | [6 empty] | 152 | 6051 |  | 60120 |  |  | 60120 |  | 60120 | 0 |  |  |  | 66.631 | 63.057 |  |  |  |  | 640 |  | (RI) Recirculate: Induced Draft |  | RI | Closed | Fresh | Surface | Congaree River (Indirectly) | Congaree River (Indirectly) | OP | 5 | 2004 |  |  | OP | 4 | 2004 | 4 | 2024 | OP | 3 | 2004 | Y | NG | CT | N/A | IPP CHP | 1 |  |  |  | 1C MB MG
4028 | SC | 55386 | Columbia Energy Center (SC) | 2015 | 11 | CT2 | DB1 | CT | Natural Gas Fired Combined Cycle | [6 empty] | 152 | 89238 |  | 870403 |  |  | 870403 |  | 870403 | 0 |  |  |  | 82.118 | 77.583 |  |  |  |  | 720 |  | (RI) Recirculate: Induced Draft |  | RI | Closed | Fresh | Surface | Congaree River (Indirectly) | Congaree River (Indirectly) | OP | 5 | 2004 |  |  | OP | 4 | 2004 | 4 | 2024 | OP | 3 | 2004 | Y | NG | CT | N/A | IPP CHP | 1 |  |  |  | 1C MB MG
4028 | SC | 55386 | Columbia Energy Center (SC) | 2015 | 12 | CT2 | DB1 | CT | Natural Gas Fired Combined Cycle | [6 empty] | 152 | 22310 |  | 241737 |  |  | 241737 |  | 241373 | 364 |  |  |  | 61.149 | 56.427 |  |  |  |  | 502 |  | (RI) Recirculate: Induced Draft |  | RI | Closed | Fresh | Surface | Congaree River (Indirectly) | Congaree River (Indirectly) | OP | 5 | 2004 |  |  | OP | 4 | 2004 | 4 | 2024 | OP | 3 | 2004 | Y | NG | CT | N/A | IPP CHP | 1 |  |  |  | 1C MB MG
4028 | SC | 55386 | Columbia Energy Center (SC) | 2015 | 1 | ST1 | DB1 | CT | Natural Gas Fired Combined Cycle | 240 | 6076 | [7 empty] | 0 | 0 |  |  |  | 0 |  |  |  |  | 52.499 | 49.377 |  |  |  |  | 443 |  | (RI) Recirculate: Induced Draft |  | RI | Closed | Fresh | Surface | Congaree River (Indirectly) | Congaree River (Indirectly) | OP | 5 | 2004 |  |  | OP | 4 | 2004 | 4 | 2024 | OP | 3 | 2004 | Y | NG | CA | Y | IPP CHP | 1 |  |  |  | 1C MB MG
4028 | SC | 55386 | Columbia Energy Center (SC) | 2015 | 2 | ST1 | DB1 | CT | Natural Gas Fired Combined Cycle | 240 | 3823 | [7 empty] | 0 | 0 |  |  |  | 0 |  |  |  |  | 48.07 | 45.012 |  |  |  |  | 456 |  | (RI) Recirculate: Induced Draft |  | RI | Closed | Fresh | Surface | Congaree River (Indirectly) | Congaree River (Indirectly) | OP | 5 | 2004 |  |  | OP | 4 | 2004 | 4 | 2024 | OP | 3 | 2004 | Y | NG | CA | Y | IPP CHP | 1 |  |  |  | 1C MB MG
4028 | SC | 55386 | Columbia Energy Center (SC) | 2015 | 3 | ST1 | DB1 | CT | Natural Gas Fired Combined Cycle | 240 | 4627 | [7 empty] | 1939 | 1939 |  |  |  | 1939 |  |  |  |  | 51.23 | 48.801 |  |  |  |  | 141 |  | (RI) Recirculate: Induced Draft |  | RI | Closed | Fresh | Surface | Congaree River (Indirectly) | Congaree River (Indirectly) | OP | 5 | 2004 |  |  | OP | 4 | 2004 | 4 | 2024 | OP | 3 | 2004 | Y | NG | CA | Y | IPP CHP | 1 |  |  |  | 1C MB MG
4028 | SC | 55386 | Columbia Energy Center (SC) | 2015 | 4 | ST1 | DB1 | CT | Natural Gas Fired Combined Cycle | 240 | 18906 | [7 empty] | 15005 | 15005 |  |  |  | 15005 |  |  |  |  | 66.253 | 62.472 |  |  |  |  | 556 |  | (RI) Recirculate: Induced Draft |  | RI | Closed | Fresh | Surface | Congaree River (Indirectly) | Congaree River (Indirectly) | OP | 5 | 2004 |  |  | OP | 4 | 2004 | 4 | 2024 | OP | 3 | 2004 | Y | NG | CA | Y | IPP CHP | 1 |  |  |  | 1C MB MG
4028 | SC | 55386 | Columbia Energy Center (SC) | 2015 | 5 | ST1 | DB1 | CT | Natural Gas Fired Combined Cycle | 240 | 9503 | [7 empty] | 10744 | 10744 |  |  |  | 10744 |  |  |  |  | 57.171 | 54.002 |  |  |  |  | 552 |  | (RI) Recirculate: Induced Draft |  | RI | Closed | Fresh | Surface | Congaree River (Indirectly) | Congaree River (Indirectly) | OP | 5 | 2004 |  |  | OP | 4 | 2004 | 4 | 2024 | OP | 3 | 2004 | Y | NG | CA | Y | IPP CHP | 1 |  |  |  | 1C MB MG
4028 | SC | 55386 | Columbia Energy Center (SC) | 2015 | 6 | ST1 | DB1 | CT | Natural Gas Fired Combined Cycle | 240 | 27087 | [7 empty] | 19364 | 19364 |  |  |  | 19364 |  |  |  |  | 72.773 | 67.6 |  |  |  |  | 548 |  | (RI) Recirculate: Induced Draft |  | RI | Closed | Fresh | Surface | Congaree River (Indirectly) | Congaree River (Indirectly) | OP | 5 | 2004 |  |  | OP | 4 | 2004 | 4 | 2024 | OP | 3 | 2004 | Y | NG | CA | Y | IPP CHP | 1 |  |  |  | 1C MB MG
4028 | SC | 55386 | Columbia Energy Center (SC) | 2015 | 7 | ST1 | DB1 | CT | Natural Gas Fired Combined Cycle | 240 | 32668 | [7 empty] | 2765 | 2765 |  |  |  | 2765 |  |  |  |  | 76.384 | 70.9 |  |  |  |  | 744 |  | (RI) Recirculate: Induced Draft |  | RI | Closed | Fresh | Surface | Congaree River (Indirectly) | Congaree River (Indirectly) | OP | 5 | 2004 |  |  | OP | 4 | 2004 | 4 | 2024 | OP | 3 | 2004 | Y | NG | CA | Y | IPP CHP | 1 |  |  |  | 1C MB MG
4028 | SC | 55386 | Columbia Energy Center (SC) | 2015 | 8 | ST1 | DB1 | CT | Natural Gas Fired Combined Cycle | 240 | 29394 | [7 empty] | 20510 | 20510 |  |  |  | 20510 |  |  |  |  | 77.939 | 71.067 |  |  |  |  | 744 |  | (RI) Recirculate: Induced Draft |  | RI | Closed | Fresh | Surface | Congaree River (Indirectly) | Congaree River (Indirectly) | OP | 5 | 2004 |  |  | OP | 4 | 2004 | 4 | 2024 | OP | 3 | 2004 | Y | NG | CA | Y | IPP CHP | 1 |  |  |  | 1C MB MG
4028 | SC | 55386 | Columbia Energy Center (SC) | 2015 | 9 | ST1 | DB1 | CT | Natural Gas Fired Combined Cycle | 240 | 27545 | [7 empty] | 34228 | 34228 |  |  |  | 34228 |  |  |  |  | 73.389 | 68.368 |  |  |  |  | 720 |  | (RI) Recirculate: Induced Draft |  | RI | Closed | Fresh | Surface | Congaree River (Indirectly) | Congaree River (Indirectly) | OP | 5 | 2004 |  |  | OP | 4 | 2004 | 4 | 2024 | OP | 3 | 2004 | Y | NG | CA | Y | IPP CHP | 1 |  |  |  | 1C MB MG
4028 | SC | 55386 | Columbia Energy Center (SC) | 2015 | 10 | ST1 | DB1 | CT | Natural Gas Fired Combined Cycle | 240 | 18582 | [7 empty] | 11046 | 11046 |  |  |  | 11046 |  |  |  |  | 66.631 | 63.057 |  |  |  |  | 640 |  | (RI) Recirculate: Induced Draft |  | RI | Closed | Fresh | Surface | Congaree River (Indirectly) | Congaree River (Indirectly) | OP | 5 | 2004 |  |  | OP | 4 | 2004 | 4 | 2024 | OP | 3 | 2004 | Y | NG | CA | Y | IPP CHP | 1 |  |  |  | 1C MB MG
4028 | SC | 55386 | Columbia Energy Center (SC) | 2015 | 11 | ST1 | DB1 | CT | Natural Gas Fired Combined Cycle | 240 | 31545 | [7 empty] | 0 | 0 |  |  |  | 0 |  |  |  |  | 82.118 | 77.583 |  |  |  |  | 720 |  | (RI) Recirculate: Induced Draft |  | RI | Closed | Fresh | Surface | Congaree River (Indirectly) | Congaree River (Indirectly) | OP | 5 | 2004 |  |  | OP | 4 | 2004 | 4 | 2024 | OP | 3 | 2004 | Y | NG | CA | Y | IPP CHP | 1 |  |  |  | 1C MB MG
4028 | SC | 55386 | Columbia Energy Center (SC) | 2015 | 12 | ST1 | DB1 | CT | Natural Gas Fired Combined Cycle | 240 | 11226 | [7 empty] | 0 | 0 |  |  |  | 0 |  |  |  |  | 61.149 | 56.427 |  |  |  |  | 502 |  | (RI) Recirculate: Induced Draft |  | RI | Closed | Fresh | Surface | Congaree River (Indirectly) | Congaree River (Indirectly) | OP | 5 | 2004 |  |  | OP | 4 | 2004 | 4 | 2024 | OP | 3 | 2004 | Y | NG | CA | Y | IPP CHP | 1 |  |  |  | 1C MB MG
4028 | SC | 55386 | Columbia Energy Center (SC) | 2015 | 1 | CT1 | DB2 | CT | Natural Gas Fired Combined Cycle | [6 empty] | 152 | 11865 |  | 115700 |  |  | 115700 |  | 115700 |  |  |  |  | 52.499 | 49.377 |  |  |  |  | 443 |  | (RI) Recirculate: Induced Draft |  | RI | Closed | Fresh | Surface | Congaree River (Indirectly) | Congaree River (Indirectly) | OP | 5 | 2004 |  |  | OP | 4 | 2004 | 4 | 2024 | OP | 3 | 2004 | Y | NG | CT | N/A | IPP CHP | 1 |  |  |  | 1C MB MG
4028 | SC | 55386 | Columbia Energy Center (SC) | 2015 | 2 | CT1 | DB2 | CT | Natural Gas Fired Combined Cycle | [6 empty] | 152 | 1319 |  | 13238 |  |  | 13238 |  | 13238 |  |  |  |  | 48.07 | 45.012 |  |  |  |  | 456 |  | (RI) Recirculate: Induced Draft |  | RI | Closed | Fresh | Surface | Congaree River (Indirectly) | Congaree River (Indirectly) | OP | 5 | 2004 |  |  | OP | 4 | 2004 | 4 | 2024 | OP | 3 | 2004 | Y | NG | CT | N/A | IPP CHP | 1 |  |  |  | 1C MB MG
4028 | SC | 55386 | Columbia Energy Center (SC) | 2015 | 3 | CT1 | DB2 | CT | Natural Gas Fired Combined Cycle | [6 empty] | 152 | 14321 |  | 132704 |  |  | 132704 |  | 132704 |  |  |  |  | 51.23 | 48.801 |  |  |  |  | 141 |  | (RI) Recirculate: Induced Draft |  | RI | Closed | Fresh | Surface | Congaree River (Indirectly) | Congaree River (Indirectly) | OP | 5 | 2004 |  |  | OP | 4 | 2004 | 4 | 2024 | OP | 3 | 2004 | Y | NG | CT | N/A | IPP CHP | 1 |  |  |  | 1C MB MG
4028 | SC | 55386 | Columbia Energy Center (SC) | 2015 | 4 | CT1 | DB2 | CT | Natural Gas Fired Combined Cycle | [6 empty] | 152 | 50777 |  | 488430 |  |  | 488430 |  | 488430 |  |  |  |  | 66.253 | 62.472 |  |  |  |  | 556 |  | (RI) Recirculate: Induced Draft |  | RI | Closed | Fresh | Surface | Congaree River (Indirectly) | Congaree River (Indirectly) | OP | 5 | 2004 |  |  | OP | 4 | 2004 | 4 | 2024 | OP | 3 | 2004 | Y | NG | CT | N/A | IPP CHP | 1 |  |  |  | 1C MB MG
4028 | SC | 55386 | Columbia Energy Center (SC) | 2015 | 5 | CT1 | DB2 | CT | Natural Gas Fired Combined Cycle | [6 empty] | 152 | 23381 |  | 236170 |  |  | 236170 |  | 236170 |  |  |  |  | 57.171 | 54.002 |  |  |  |  | 552 |  | (RI) Recirculate: Induced Draft |  | RI | Closed | Fresh | Surface | Congaree River (Indirectly) | Congaree River (Indirectly) | OP | 5 | 2004 |  |  | OP | 4 | 2004 | 4 | 2024 | OP | 3 | 2004 | Y | NG | CT | N/A | IPP CHP | 1 |  |  |  | 1C MB MG
4028 | SC | 55386 | Columbia Energy Center (SC) | 2015 | 6 | CT1 | DB2 | CT | Natural Gas Fired Combined Cycle | [6 empty] | 152 | 22077 |  | 219378 |  |  | 219378 |  | 219378 |  |  |  |  | 72.773 | 67.6 |  |  |  |  | 548 |  | (RI) Recirculate: Induced Draft |  | RI | Closed | Fresh | Surface | Congaree River (Indirectly) | Congaree River (Indirectly) | OP | 5 | 2004 |  |  | OP | 4 | 2004 | 4 | 2024 | OP | 3 | 2004 | Y | NG | CT | N/A | IPP CHP | 1 |  |  |  | 1C MB MG
4028 | SC | 55386 | Columbia Energy Center (SC) | 2015 | 7 | CT1 | DB2 | CT | Natural Gas Fired Combined Cycle | [6 empty] | 152 | 30646 |  | 357691 |  |  | 357691 |  | 357691 |  |  |  |  | 76.384 | 70.9 |  |  |  |  | 744 |  | (RI) Recirculate: Induced Draft |  | RI | Closed | Fresh | Surface | Congaree River (Indirectly) | Congaree River (Indirectly) | OP | 5 | 2004 |  |  | OP | 4 | 2004 | 4 | 2024 | OP | 3 | 2004 | Y | NG | CT | N/A | IPP CHP | 1 |  |  |  | 1C MB MG
4028 | SC | 55386 | Columbia Energy Center (SC) | 2015 | 8 | CT1 | DB2 | CT | Natural Gas Fired Combined Cycle | [6 empty] | 152 | 30370 |  | 307772 |  |  | 307772 |  | 307772 |  |  |  |  | 77.939 | 71.067 |  |  |  |  | 744 |  | (RI) Recirculate: Induced Draft |  | RI | Closed | Fresh | Surface | Congaree River (Indirectly) | Congaree River (Indirectly) | OP | 5 | 2004 |  |  | OP | 4 | 2004 | 4 | 2024 | OP | 3 | 2004 | Y | NG | CT | N/A | IPP CHP | 1 |  |  |  | 1C MB MG
4028 | SC | 55386 | Columbia Energy Center (SC) | 2015 | 9 | CT1 | DB2 | CT | Natural Gas Fired Combined Cycle | [6 empty] | 152 | 54729 |  | 541480 |  |  | 541480 |  | 541480 |  |  |  |  | 73.389 | 68.368 |  |  |  |  | 720 |  | (RI) Recirculate: Induced Draft |  | RI | Closed | Fresh | Surface | Congaree River (Indirectly) | Congaree River (Indirectly) | OP | 5 | 2004 |  |  | OP | 4 | 2004 | 4 | 2024 | OP | 3 | 2004 | Y | NG | CT | N/A | IPP CHP | 1 |  |  |  | 1C MB MG
4028 | SC | 55386 | Columbia Energy Center (SC) | 2015 | 10 | CT1 | DB2 | CT | Natural Gas Fired Combined Cycle | [6 empty] | 152 | 39866 |  | 398725 |  |  | 398725 |  | 398725 |  |  |  |  | 66.631 | 63.057 |  |  |  |  | 640 |  | (RI) Recirculate: Induced Draft |  | RI | Closed | Fresh | Surface | Congaree River (Indirectly) | Congaree River (Indirectly) | OP | 5 | 2004 |  |  | OP | 4 | 2004 | 4 | 2024 | OP | 3 | 2004 | Y | NG | CT | N/A | IPP CHP | 1 |  |  |  | 1C MB MG
4028 | SC | 55386 | Columbia Energy Center (SC) | 2015 | 11 | CT1 | DB2 | CT | Natural Gas Fired Combined Cycle | [6 empty] | 152 | 54 |  | 922 |  |  | 922 |  | 922 |  |  |  |  | 82.118 | 77.583 |  |  |  |  | 720 |  | (RI) Recirculate: Induced Draft |  | RI | Closed | Fresh | Surface | Congaree River (Indirectly) | Congaree River (Indirectly) | OP | 5 | 2004 |  |  | OP | 4 | 2004 | 4 | 2024 | OP | 3 | 2004 | Y | NG | CT | N/A | IPP CHP | 1 |  |  |  | 1C MB MG
4028 | SC | 55386 | Columbia Energy Center (SC) | 2015 | 12 | CT1 | DB2 | CT | Natural Gas Fired Combined Cycle | [6 empty] | 152 | 13448 |  | 112629 |  |  | 112629 |  | 112629 |  |  |  |  | 61.149 | 56.427 |  |  |  |  | 502 |  | (RI) Recirculate: Induced Draft |  | RI | Closed | Fresh | Surface | Congaree River (Indirectly) | Congaree River (Indirectly) | OP | 5 | 2004 |  |  | OP | 4 | 2004 | 4 | 2024 | OP | 3 | 2004 | Y | NG | CT | N/A | IPP CHP | 1 |  |  |  | 1C MB MG
4028 | SC | 55386 | Columbia Energy Center (SC) | 2015 | 1 | CT2 | DB2 | CT | Natural Gas Fired Combined Cycle | [6 empty] | 152 | 6644 |  | 70488 |  |  | 70488 |  | 38651 | 31837 |  |  |  | 52.499 | 49.377 |  |  |  |  | 443 |  | (RI) Recirculate: Induced Draft |  | RI | Closed | Fresh | Surface | Congaree River (Indirectly) | Congaree River (Indirectly) | OP | 5 | 2004 |  |  | OP | 4 | 2004 | 4 | 2024 | OP | 3 | 2004 | Y | NG | CT | N/A | IPP CHP | 1 |  |  |  | 1C MB MG
4028 | SC | 55386 | Columbia Energy Center (SC) | 2015 | 2 | CT2 | DB2 | CT | Natural Gas Fired Combined Cycle | [6 empty] | 152 | 11584 |  | 119389 |  |  | 119389 |  | 74955 | 44434 |  |  |  | 48.07 | 45.012 |  |  |  |  | 456 |  | (RI) Recirculate: Induced Draft |  | RI | Closed | Fresh | Surface | Congaree River (Indirectly) | Congaree River (Indirectly) | OP | 5 | 2004 |  |  | OP | 4 | 2004 | 4 | 2024 | OP | 3 | 2004 | Y | NG | CT | N/A | IPP CHP | 1 |  |  |  | 1C MB MG
4028 | SC | 55386 | Columbia Energy Center (SC) | 2015 | 3 | CT2 | DB2 | CT | Natural Gas Fired Combined Cycle | [6 empty] | 152 | 0 |  | 0 |  |  | 0 |  | 0 | 0 |  |  |  | 51.23 | 48.801 |  |  |  |  | 141 |  | (RI) Recirculate: Induced Draft |  | RI | Closed | Fresh | Surface | Congaree River (Indirectly) | Congaree River (Indirectly) | OP | 5 | 2004 |  |  | OP | 4 | 2004 | 4 | 2024 | OP | 3 | 2004 | Y | NG | CT | N/A | IPP CHP | 1 |  |  |  | 1C MB MG
4028 | SC | 55386 | Columbia Energy Center (SC) | 2015 | 4 | CT2 | DB2 | CT | Natural Gas Fired Combined Cycle | [6 empty] | 152 |  |  | 0 |  |  | 0 |  | 0 | 0 |  |  |  | 66.253 | 62.472 |  |  |  |  | 556 |  | (RI) Recirculate: Induced Draft |  | RI | Closed | Fresh | Surface | Congaree River (Indirectly) | Congaree River (Indirectly) | OP | 5 | 2004 |  |  | OP | 4 | 2004 | 4 | 2024 | OP | 3 | 2004 | Y | NG | CT | N/A | IPP CHP | 1 |  |  |  | 1C MB MG
4028 | SC | 55386 | Columbia Energy Center (SC) | 2015 | 5 | CT2 | DB2 | CT | Natural Gas Fired Combined Cycle | [6 empty] | 152 | 0 |  | 0 |  |  | 0 |  | 0 | 0 |  |  |  | 57.171 | 54.002 |  |  |  |  | 552 |  | (RI) Recirculate: Induced Draft |  | RI | Closed | Fresh | Surface | Congaree River (Indirectly) | Congaree River (Indirectly) | OP | 5 | 2004 |  |  | OP | 4 | 2004 | 4 | 2024 | OP | 3 | 2004 | Y | NG | CT | N/A | IPP CHP | 1 |  |  |  | 1C MB MG
4028 | SC | 55386 | Columbia Energy Center (SC) | 2015 | 6 | CT2 | DB2 | CT | Natural Gas Fired Combined Cycle | [6 empty] | 152 | 43465 |  | 428672 |  |  | 428672 |  | 428672 | 0 |  |  |  | 72.773 | 67.6 |  |  |  |  | 548 |  | (RI) Recirculate: Induced Draft |  | RI | Closed | Fresh | Surface | Congaree River (Indirectly) | Congaree River (Indirectly) | OP | 5 | 2004 |  |  | OP | 4 | 2004 | 4 | 2024 | OP | 3 | 2004 | Y | NG | CT | N/A | IPP CHP | 1 |  |  |  | 1C MB MG
4028 | SC | 55386 | Columbia Energy Center (SC) | 2015 | 7 | CT2 | DB2 | CT | Natural Gas Fired Combined Cycle | [6 empty] | 152 | 32300 |  | 361485 |  |  | 361485 |  | 361485 | 0 |  |  |  | 76.384 | 70.9 |  |  |  |  | 744 |  | (RI) Recirculate: Induced Draft |  | RI | Closed | Fresh | Surface | Congaree River (Indirectly) | Congaree River (Indirectly) | OP | 5 | 2004 |  |  | OP | 4 | 2004 | 4 | 2024 | OP | 3 | 2004 | Y | NG | CT | N/A | IPP CHP | 1 |  |  |  | 1C MB MG
4028 | SC | 55386 | Columbia Energy Center (SC) | 2015 | 8 | CT2 | DB2 | CT | Natural Gas Fired Combined Cycle | [6 empty] | 152 | 38713 |  | 391798 |  |  | 391798 |  | 391590 | 208 |  |  |  | 77.939 | 71.067 |  |  |  |  | 744 |  | (RI) Recirculate: Induced Draft |  | RI | Closed | Fresh | Surface | Congaree River (Indirectly) | Congaree River (Indirectly) | OP | 5 | 2004 |  |  | OP | 4 | 2004 | 4 | 2024 | OP | 3 | 2004 | Y | NG | CT | N/A | IPP CHP | 1 |  |  |  | 1C MB MG
4028 | SC | 55386 | Columbia Energy Center (SC) | 2015 | 9 | CT2 | DB2 | CT | Natural Gas Fired Combined Cycle | [6 empty] | 152 | 9220 |  | 90923 |  |  | 90923 |  | 90923 | 0 |  |  |  | 73.389 | 68.368 |  |  |  |  | 720 |  | (RI) Recirculate: Induced Draft |  | RI | Closed | Fresh | Surface | Congaree River (Indirectly) | Congaree River (Indirectly) | OP | 5 | 2004 |  |  | OP | 4 | 2004 | 4 | 2024 | OP | 3 | 2004 | Y | NG | CT | N/A | IPP CHP | 1 |  |  |  | 1C MB MG
4028 | SC | 55386 | Columbia Energy Center (SC) | 2015 | 10 | CT2 | DB2 | CT | Natural Gas Fired Combined Cycle | [6 empty] | 152 | 6051 |  | 60120 |  |  | 60120 |  | 60120 | 0 |  |  |  | 66.631 | 63.057 |  |  |  |  | 640 |  | (RI) Recirculate: Induced Draft |  | RI | Closed | Fresh | Surface | Congaree River (Indirectly) | Congaree River (Indirectly) | OP | 5 | 2004 |  |  | OP | 4 | 2004 | 4 | 2024 | OP | 3 | 2004 | Y | NG | CT | N/A | IPP CHP | 1 |  |  |  | 1C MB MG
4028 | SC | 55386 | Columbia Energy Center (SC) | 2015 | 11 | CT2 | DB2 | CT | Natural Gas Fired Combined Cycle | [6 empty] | 152 | 89238 |  | 870403 |  |  | 870403 |  | 870403 | 0 |  |  |  | 82.118 | 77.583 |  |  |  |  | 720 |  | (RI) Recirculate: Induced Draft |  | RI | Closed | Fresh | Surface | Congaree River (Indirectly) | Congaree River (Indirectly) | OP | 5 | 2004 |  |  | OP | 4 | 2004 | 4 | 2024 | OP | 3 | 2004 | Y | NG | CT | N/A | IPP CHP | 1 |  |  |  | 1C MB MG
4028 | SC | 55386 | Columbia Energy Center (SC) | 2015 | 12 | CT2 | DB2 | CT | Natural Gas Fired Combined Cycle | [6 empty] | 152 | 22310 |  | 241737 |  |  | 241737 |  | 241373 | 364 |  |  |  | 61.149 | 56.427 |  |  |  |  | 502 |  | (RI) Recirculate: Induced Draft |  | RI | Closed | Fresh | Surface | Congaree River (Indirectly) | Congaree River (Indirectly) | OP | 5 | 2004 |  |  | OP | 4 | 2004 | 4 | 2024 | OP | 3 | 2004 | Y | NG | CT | N/A | IPP CHP | 1 |  |  |  | 1C MB MG
4028 | SC | 55386 | Columbia Energy Center (SC) | 2015 | 1 | ST1 | DB2 | CT | Natural Gas Fired Combined Cycle | 240 | 6076 | [7 empty] | 0 | 0 |  |  |  | 0 |  |  |  |  | 52.499 | 49.377 |  |  |  |  | 443 |  | (RI) Recirculate: Induced Draft |  | RI | Closed | Fresh | Surface | Congaree River (Indirectly) | Congaree River (Indirectly) | OP | 5 | 2004 |  |  | OP | 4 | 2004 | 4 | 2024 | OP | 3 | 2004 | Y | NG | CA | Y | IPP CHP | 1 |  |  |  | 1C MB MG
4028 | SC | 55386 | Columbia Energy Center (SC) | 2015 | 2 | ST1 | DB2 | CT | Natural Gas Fired Combined Cycle | 240 | 3823 | [7 empty] | 0 | 0 |  |  |  | 0 |  |  |  |  | 48.07 | 45.012 |  |  |  |  | 456 |  | (RI) Recirculate: Induced Draft |  | RI | Closed | Fresh | Surface | Congaree River (Indirectly) | Congaree River (Indirectly) | OP | 5 | 2004 |  |  | OP | 4 | 2004 | 4 | 2024 | OP | 3 | 2004 | Y | NG | CA | Y | IPP CHP | 1 |  |  |  | 1C MB MG
4028 | SC | 55386 | Columbia Energy Center (SC) | 2015 | 3 | ST1 | DB2 | CT | Natural Gas Fired Combined Cycle | 240 | 4627 | [7 empty] | 0 | 0 |  |  |  | 0 |  |  |  |  | 51.23 | 48.801 |  |  |  |  | 141 |  | (RI) Recirculate: Induced Draft |  | RI | Closed | Fresh | Surface | Congaree River (Indirectly) | Congaree River (Indirectly) | OP | 5 | 2004 |  |  | OP | 4 | 2004 | 4 | 2024 | OP | 3 | 2004 | Y | NG | CA | Y | IPP CHP | 1 |  |  |  | 1C MB MG
4028 | SC | 55386 | Columbia Energy Center (SC) | 2015 | 4 | ST1 | DB2 | CT | Natural Gas Fired Combined Cycle | 240 | 18906 | [7 empty] | 0 | 0 |  |  |  | 0 |  |  |  |  | 66.253 | 62.472 |  |  |  |  | 556 |  | (RI) Recirculate: Induced Draft |  | RI | Closed | Fresh | Surface | Congaree River (Indirectly) | Congaree River (Indirectly) | OP | 5 | 2004 |  |  | OP | 4 | 2004 | 4 | 2024 | OP | 3 | 2004 | Y | NG | CA | Y | IPP CHP | 1 |  |  |  | 1C MB MG
4028 | SC | 55386 | Columbia Energy Center (SC) | 2015 | 5 | ST1 | DB2 | CT | Natural Gas Fired Combined Cycle | 240 | 9503 | [7 empty] | 0 | 0 |  |  |  | 0 |  |  |  |  | 57.171 | 54.002 |  |  |  |  | 552 |  | (RI) Recirculate: Induced Draft |  | RI | Closed | Fresh | Surface | Congaree River (Indirectly) | Congaree River (Indirectly) | OP | 5 | 2004 |  |  | OP | 4 | 2004 | 4 | 2024 | OP | 3 | 2004 | Y | NG | CA | Y | IPP CHP | 1 |  |  |  | 1C MB MG
4028 | SC | 55386 | Columbia Energy Center (SC) | 2015 | 6 | ST1 | DB2 | CT | Natural Gas Fired Combined Cycle | 240 | 27087 | [7 empty] | 12383 | 12383 |  |  |  | 12383 |  |  |  |  | 72.773 | 67.6 |  |  |  |  | 548 |  | (RI) Recirculate: Induced Draft |  | RI | Closed | Fresh | Surface | Congaree River (Indirectly) | Congaree River (Indirectly) | OP | 5 | 2004 |  |  | OP | 4 | 2004 | 4 | 2024 | OP | 3 | 2004 | Y | NG | CA | Y | IPP CHP | 1 |  |  |  | 1C MB MG
4028 | SC | 55386 | Columbia Energy Center (SC) | 2015 | 7 | ST1 | DB2 | CT | Natural Gas Fired Combined Cycle | 240 | 32668 | [7 empty] | 10305 | 10305 |  |  |  | 10305 |  |  |  |  | 76.384 | 70.9 |  |  |  |  | 744 |  | (RI) Recirculate: Induced Draft |  | RI | Closed | Fresh | Surface | Congaree River (Indirectly) | Congaree River (Indirectly) | OP | 5 | 2004 |  |  | OP | 4 | 2004 | 4 | 2024 | OP | 3 | 2004 | Y | NG | CA | Y | IPP CHP | 1 |  |  |  | 1C MB MG
4028 | SC | 55386 | Columbia Energy Center (SC) | 2015 | 8 | ST1 | DB2 | CT | Natural Gas Fired Combined Cycle | 240 | 29394 | [7 empty] | 12031 | 12031 |  |  |  | 12031 |  |  |  |  | 77.939 | 71.067 |  |  |  |  | 744 |  | (RI) Recirculate: Induced Draft |  | RI | Closed | Fresh | Surface | Congaree River (Indirectly) | Congaree River (Indirectly) | OP | 5 | 2004 |  |  | OP | 4 | 2004 | 4 | 2024 | OP | 3 | 2004 | Y | NG | CA | Y | IPP CHP | 1 |  |  |  | 1C MB MG
4028 | SC | 55386 | Columbia Energy Center (SC) | 2015 | 9 | ST1 | DB2 | CT | Natural Gas Fired Combined Cycle | 240 | 27545 | [7 empty] | 1642 | 1642 |  |  |  | 1642 |  |  |  |  | 73.389 | 68.368 |  |  |  |  | 720 |  | (RI) Recirculate: Induced Draft |  | RI | Closed | Fresh | Surface | Congaree River (Indirectly) | Congaree River (Indirectly) | OP | 5 | 2004 |  |  | OP | 4 | 2004 | 4 | 2024 | OP | 3 | 2004 | Y | NG | CA | Y | IPP CHP | 1 |  |  |  | 1C MB MG
4028 | SC | 55386 | Columbia Energy Center (SC) | 2015 | 10 | ST1 | DB2 | CT | Natural Gas Fired Combined Cycle | 240 | 18582 | [7 empty] | 0 | 0 |  |  |  | 0 |  |  |  |  | 66.631 | 63.057 |  |  |  |  | 640 |  | (RI) Recirculate: Induced Draft |  | RI | Closed | Fresh | Surface | Congaree River (Indirectly) | Congaree River (Indirectly) | OP | 5 | 2004 |  |  | OP | 4 | 2004 | 4 | 2024 | OP | 3 | 2004 | Y | NG | CA | Y | IPP CHP | 1 |  |  |  | 1C MB MG
4028 | SC | 55386 | Columbia Energy Center (SC) | 2015 | 11 | ST1 | DB2 | CT | Natural Gas Fired Combined Cycle | 240 | 31545 | [7 empty] | 831 | 831 |  |  |  | 831 |  |  |  |  | 82.118 | 77.583 |  |  |  |  | 720 |  | (RI) Recirculate: Induced Draft |  | RI | Closed | Fresh | Surface | Congaree River (Indirectly) | Congaree River (Indirectly) | OP | 5 | 2004 |  |  | OP | 4 | 2004 | 4 | 2024 | OP | 3 | 2004 | Y | NG | CA | Y | IPP CHP | 1 |  |  |  | 1C MB MG
4028 | SC | 55386 | Columbia Energy Center (SC) | 2015 | 12 | ST1 | DB2 | CT | Natural Gas Fired Combined Cycle | 240 | 11226 | [7 empty] | 10 | 10 |  |  |  | 10 |  |  |  |  | 61.149 | 56.427 |  |  |  |  | 502 |  | (RI) Recirculate: Induced Draft |  | RI | Closed | Fresh | Surface | Congaree River (Indirectly) | Congaree River (Indirectly) | OP | 5 | 2004 |  |  | OP | 4 | 2004 | 4 | 2024 | OP | 3 | 2004 | Y | NG | CA | Y | IPP CHP | 1 |  |  |  | 1C MB MG
2799 | CA | 55393 | Metcalf Energy Center | 2015 | 1 | CTG1 | HRSG 1 | CLGTWR | Natural Gas Fired Combined Cycle | [6 empty] | 172 | 119019 | 115777 | 1323653 |  |  | 1323653 |  | 1323653 |  |  |  |  | 64 | 56.2 |  |  |  |  | 709 |  | (RI) Recirculate: Induced Draft |  | RI | Closed | Reclaimed | Discharge | San Jose Municipal | San Jose Municipal | OP | 6 | 2005 |  |  | OP | 5 | 2005 | 5 | 2030 | OP | 5 | 2005 | N | NG | CT | N/A | IPP Non-CHP | 1 |  |  |  | 1C MB MG
2799 | CA | 55393 | Metcalf Energy Center | 2015 | 2 | CTG1 | HRSG 1 | CLGTWR | Natural Gas Fired Combined Cycle | [6 empty] | 172 | 80480 | 78164 | 903506 |  |  | 903506 |  | 903506 |  |  |  |  | 45.6 | 39.9 |  |  |  |  | 631 |  | (RI) Recirculate: Induced Draft |  | RI | Closed | Reclaimed | Discharge | San Jose Municipal | San Jose Municipal | OP | 6 | 2005 |  |  | OP | 5 | 2005 | 5 | 2030 | OP | 5 | 2005 | N | NG | CT | N/A | IPP Non-CHP | 1 |  |  |  | 1C MB MG
2799 | CA | 55393 | Metcalf Energy Center | 2015 | 3 | CTG1 | HRSG 1 | CLGTWR | Natural Gas Fired Combined Cycle | [6 empty] | 172 | 112449 | 109302 | 1270897 |  |  | 1270897 |  | 1270897 |  |  |  |  | 77 | 68.7 |  |  |  |  | 744 |  | (RI) Recirculate: Induced Draft |  | RI | Closed | Reclaimed | Discharge | San Jose Municipal | San Jose Municipal | OP | 6 | 2005 |  |  | OP | 5 | 2005 | 5 | 2030 | OP | 5 | 2005 | N | NG | CT | N/A | IPP Non-CHP | 1 |  |  |  | 1C MB MG
2799 | CA | 55393 | Metcalf Energy Center | 2015 | 4 | CTG1 | HRSG 1 | CLGTWR | Natural Gas Fired Combined Cycle | [6 empty] | 172 | 101989 | 99189 | 1068615 |  |  | 1068615 |  | 1068615 |  |  |  |  | 66.3 | 58.4 |  |  |  |  | 718 |  | (RI) Recirculate: Induced Draft |  | RI | Closed | Reclaimed | Discharge | San Jose Municipal | San Jose Municipal | OP | 6 | 2005 |  |  | OP | 5 | 2005 | 5 | 2030 | OP | 5 | 2005 | N | NG | CT | N/A | IPP Non-CHP | 1 |  |  |  | 1C MB MG
2799 | CA | 55393 | Metcalf Energy Center | 2015 | 5 | CTG1 | HRSG 1 | CLGTWR | Natural Gas Fired Combined Cycle | [6 empty] | 172 | 62253 | 60854 | 706217 |  |  | 706217 |  | 706217 |  |  |  |  | 21.7 | 18.3 |  |  |  |  | 617 |  | (RI) Recirculate: Induced Draft |  | RI | Closed | Reclaimed | Discharge | San Jose Municipal | San Jose Municipal | OP | 6 | 2005 |  |  | OP | 5 | 2005 | 5 | 2030 | OP | 5 | 2005 | N | NG | CT | N/A | IPP Non-CHP | 1 |  |  |  | 1C MB MG
2799 | CA | 55393 | Metcalf Energy Center | 2015 | 6 | CTG1 | HRSG 1 | CLGTWR | Natural Gas Fired Combined Cycle | [6 empty] | 172 | 106424 | 103091 | 1205293 |  |  | 1205293 |  | 1205293 |  |  |  |  | 63.7 | 55.3 |  |  |  |  | 720 |  | (RI) Recirculate: Induced Draft |  | RI | Closed | Reclaimed | Discharge | San Jose Municipal | San Jose Municipal | OP | 6 | 2005 |  |  | OP | 5 | 2005 | 5 | 2030 | OP | 5 | 2005 | N | NG | CT | N/A | IPP Non-CHP | 1 |  |  |  | 1C MB MG
2799 | CA | 55393 | Metcalf Energy Center | 2015 | 7 | CTG1 | HRSG 1 | CLGTWR | Natural Gas Fired Combined Cycle | [6 empty] | 172 | 102159 | 98955 | 1160283 |  |  | 1160283 |  | 1160283 |  |  |  |  | 53.7 | 46.1 |  |  |  |  | 744 |  | (RI) Recirculate: Induced Draft |  | RI | Closed | Reclaimed | Discharge | San Jose Municipal | San Jose Municipal | OP | 6 | 2005 |  |  | OP | 5 | 2005 | 5 | 2030 | OP | 5 | 2005 | N | NG | CT | N/A | IPP Non-CHP | 1 |  |  |  | 1C MB MG
2799 | CA | 55393 | Metcalf Energy Center | 2015 | 8 | CTG1 | HRSG 1 | CLGTWR | Natural Gas Fired Combined Cycle | [6 empty] | 172 | 116184 | 112608 | 1318254 |  |  | 1318254 |  | 1318254 |  |  |  |  | 53.1 | 45.9 |  |  |  |  | 744 |  | (RI) Recirculate: Induced Draft |  | RI | Closed | Reclaimed | Discharge | San Jose Municipal | San Jose Municipal | OP | 6 | 2005 |  |  | OP | 5 | 2005 | 5 | 2030 | OP | 5 | 2005 | N | NG | CT | N/A | IPP Non-CHP | 1 |  |  |  | 1C MB MG
2799 | CA | 55393 | Metcalf Energy Center | 2015 | 9 | CTG1 | HRSG 1 | CLGTWR | Natural Gas Fired Combined Cycle | [6 empty] | 172 | 116164 | 112654 | 1308431 |  |  | 1308431 |  | 1308431 |  |  |  |  | 59 | 51.5 |  |  |  |  | 720 |  | (RI) Recirculate: Induced Draft |  | RI | Closed | Reclaimed | Discharge | San Jose Municipal | San Jose Municipal | OP | 6 | 2005 |  |  | OP | 5 | 2005 | 5 | 2030 | OP | 5 | 2005 | N | NG | CT | N/A | IPP Non-CHP | 1 |  |  |  | 1C MB MG
2799 | CA | 55393 | Metcalf Energy Center | 2015 | 10 | CTG1 | HRSG 1 | CLGTWR | Natural Gas Fired Combined Cycle | [6 empty] | 172 | 117535 | 114085 | 1310772 |  |  | 1310772 |  | 1310772 |  |  |  |  | 68.2 | 59.1 |  |  |  |  | 744 |  | (RI) Recirculate: Induced Draft |  | RI | Closed | Reclaimed | Discharge | San Jose Municipal | San Jose Municipal | OP | 6 | 2005 |  |  | OP | 5 | 2005 | 5 | 2030 | OP | 5 | 2005 | N | NG | CT | N/A | IPP Non-CHP | 1 |  |  |  | 1C MB MG
2799 | CA | 55393 | Metcalf Energy Center | 2015 | 11 | CTG1 | HRSG 1 | CLGTWR | Natural Gas Fired Combined Cycle | [6 empty] | 172 | 52221 | 50826 | 600070 |  |  | 600070 |  | 600070 |  |  |  |  | 28.6 | 25.3 |  |  |  |  | 496 |  | (RI) Recirculate: Induced Draft |  | RI | Closed | Reclaimed | Discharge | San Jose Municipal | San Jose Municipal | OP | 6 | 2005 |  |  | OP | 5 | 2005 | 5 | 2030 | OP | 5 | 2005 | N | NG | CT | N/A | IPP Non-CHP | 1 |  |  |  | 1C MB MG
2799 | CA | 55393 | Metcalf Energy Center | 2015 | 12 | CTG1 | HRSG 1 | CLGTWR | Natural Gas Fired Combined Cycle | [6 empty] | 172 | 62800 | 60432 | 704160 |  |  | 704160 |  | 704160 |  |  |  |  | 33.6 | 29.1 |  |  |  |  | 583 |  | (RI) Recirculate: Induced Draft |  | RI | Closed | Reclaimed | Discharge | San Jose Municipal | San Jose Municipal | OP | 6 | 2005 |  |  | OP | 5 | 2005 | 5 | 2030 | OP | 5 | 2005 | N | NG | CT | N/A | IPP Non-CHP | 1 |  |  |  | 1C MB MG
2799 | CA | 55393 | Metcalf Energy Center | 2015 | 1 | CTG2 | HRSG 1 | CLGTWR | Natural Gas Fired Combined Cycle | [6 empty] | 172 | 99818 | 97130 | 1129894 |  |  | 1129894 |  | 1129894 |  |  |  |  | 64 | 56.2 |  |  |  |  | 709 |  | (RI) Recirculate: Induced Draft |  | RI | Closed | Reclaimed | Discharge | San Jose Municipal | San Jose Municipal | OP | 6 | 2005 |  |  | OP | 5 | 2005 | 5 | 2030 | OP | 5 | 2005 | N | NG | CT | N/A | IPP Non-CHP | 1 |  |  |  | 1C MB MG
2799 | CA | 55393 | Metcalf Energy Center | 2015 | 2 | CTG2 | HRSG 1 | CLGTWR | Natural Gas Fired Combined Cycle | [6 empty] | 172 | 71031 | 68991 | 813731 |  |  | 813731 |  | 813731 |  |  |  |  | 45.6 | 39.9 |  |  |  |  | 631 |  | (RI) Recirculate: Induced Draft |  | RI | Closed | Reclaimed | Discharge | San Jose Municipal | San Jose Municipal | OP | 6 | 2005 |  |  | OP | 5 | 2005 | 5 | 2030 | OP | 5 | 2005 | N | NG | CT | N/A | IPP Non-CHP | 1 |  |  |  | 1C MB MG
2799 | CA | 55393 | Metcalf Energy Center | 2015 | 3 | CTG2 | HRSG 1 | CLGTWR | Natural Gas Fired Combined Cycle | [6 empty] | 172 | 113967 | 110753 | 1306146 |  |  | 1306146 |  | 1306146 |  |  |  |  | 77 | 68.7 |  |  |  |  | 744 |  | (RI) Recirculate: Induced Draft |  | RI | Closed | Reclaimed | Discharge | San Jose Municipal | San Jose Municipal | OP | 6 | 2005 |  |  | OP | 5 | 2005 | 5 | 2030 | OP | 5 | 2005 | N | NG | CT | N/A | IPP Non-CHP | 1 |  |  |  | 1C MB MG
2799 | CA | 55393 | Metcalf Energy Center | 2015 | 4 | CTG2 | HRSG 1 | CLGTWR | Natural Gas Fired Combined Cycle | [6 empty] | 172 | 115652 | 112422 | 1291968 |  |  | 1291968 |  | 1291968 |  |  |  |  | 66.3 | 58.4 |  |  |  |  | 718 |  | (RI) Recirculate: Induced Draft |  | RI | Closed | Reclaimed | Discharge | San Jose Municipal | San Jose Municipal | OP | 6 | 2005 |  |  | OP | 5 | 2005 | 5 | 2030 | OP | 5 | 2005 | N | NG | CT | N/A | IPP Non-CHP | 1 |  |  |  | 1C MB MG
2799 | CA | 55393 | Metcalf Energy Center | 2015 | 5 | CTG2 | HRSG 1 | CLGTWR | Natural Gas Fired Combined Cycle | [6 empty] | 172 | 11806 | 11705 | 137370 |  |  | 137370 |  | 137370 |  |  |  |  | 21.7 | 18.3 |  |  |  |  | 617 |  | (RI) Recirculate: Induced Draft |  | RI | Closed | Reclaimed | Discharge | San Jose Municipal | San Jose Municipal | OP | 6 | 2005 |  |  | OP | 5 | 2005 | 5 | 2030 | OP | 5 | 2005 | N | NG | CT | N/A | IPP Non-CHP | 1 |  |  |  | 1C MB MG
2799 | CA | 55393 | Metcalf Energy Center | 2015 | 6 | CTG2 | HRSG 1 | CLGTWR | Natural Gas Fired Combined Cycle | [6 empty] | 172 | 83421 | 81187 | 958915 |  |  | 958915 |  | 958915 |  |  |  |  | 63.7 | 55.3 |  |  |  |  | 720 |  | (RI) Recirculate: Induced Draft |  | RI | Closed | Reclaimed | Discharge | San Jose Municipal | San Jose Municipal | OP | 6 | 2005 |  |  | OP | 5 | 2005 | 5 | 2030 | OP | 5 | 2005 | N | NG | CT | N/A | IPP Non-CHP | 1 |  |  |  | 1C MB MG
2799 | CA | 55393 | Metcalf Energy Center | 2015 | 7 | CTG2 | HRSG 1 | CLGTWR | Natural Gas Fired Combined Cycle | [6 empty] | 172 | 65376 | 63470 | 758925 |  |  | 758925 |  | 758925 |  |  |  |  | 53.7 | 46.1 |  |  |  |  | 744 |  | (RI) Recirculate: Induced Draft |  | RI | Closed | Reclaimed | Discharge | San Jose Municipal | San Jose Municipal | OP | 6 | 2005 |  |  | OP | 5 | 2005 | 5 | 2030 | OP | 5 | 2005 | N | NG | CT | N/A | IPP Non-CHP | 1 |  |  |  | 1C MB MG
2799 | CA | 55393 | Metcalf Energy Center | 2015 | 8 | CTG2 | HRSG 1 | CLGTWR | Natural Gas Fired Combined Cycle | [6 empty] | 172 | 47286 | 45915 | 552775 |  |  | 552775 |  | 552775 |  |  |  |  | 53.1 | 45.9 |  |  |  |  | 744 |  | (RI) Recirculate: Induced Draft |  | RI | Closed | Reclaimed | Discharge | San Jose Municipal | San Jose Municipal | OP | 6 | 2005 |  |  | OP | 5 | 2005 | 5 | 2030 | OP | 5 | 2005 | N | NG | CT | N/A | IPP Non-CHP | 1 |  |  |  | 1C MB MG
2799 | CA | 55393 | Metcalf Energy Center | 2015 | 9 | CTG2 | HRSG 1 | CLGTWR | Natural Gas Fired Combined Cycle | [6 empty] | 172 | 62370 | 60602 | 722381 |  |  | 722381 |  | 722381 |  |  |  |  | 59 | 51.5 |  |  |  |  | 720 |  | (RI) Recirculate: Induced Draft |  | RI | Closed | Reclaimed | Discharge | San Jose Municipal | San Jose Municipal | OP | 6 | 2005 |  |  | OP | 5 | 2005 | 5 | 2030 | OP | 5 | 2005 | N | NG | CT | N/A | IPP Non-CHP | 1 |  |  |  | 1C MB MG
2799 | CA | 55393 | Metcalf Energy Center | 2015 | 10 | CTG2 | HRSG 1 | CLGTWR | Natural Gas Fired Combined Cycle | [6 empty] | 172 | 96866 | 94115 | 1101529 |  |  | 1101529 |  | 1101529 |  |  |  |  | 68.2 | 59.1 |  |  |  |  | 744 |  | (RI) Recirculate: Induced Draft |  | RI | Closed | Reclaimed | Discharge | San Jose Municipal | San Jose Municipal | OP | 6 | 2005 |  |  | OP | 5 | 2005 | 5 | 2030 | OP | 5 | 2005 | N | NG | CT | N/A | IPP Non-CHP | 1 |  |  |  | 1C MB MG
2799 | CA | 55393 | Metcalf Energy Center | 2015 | 11 | CTG2 | HRSG 1 | CLGTWR | Natural Gas Fired Combined Cycle | [6 empty] | 172 | 54791 | 53131 | 635397 |  |  | 635397 |  | 635397 |  |  |  |  | 28.6 | 25.3 |  |  |  |  | 496 |  | (RI) Recirculate: Induced Draft |  | RI | Closed | Reclaimed | Discharge | San Jose Municipal | San Jose Municipal | OP | 6 | 2005 |  |  | OP | 5 | 2005 | 5 | 2030 | OP | 5 | 2005 | N | NG | CT | N/A | IPP Non-CHP | 1 |  |  |  | 1C MB MG
2799 | CA | 55393 | Metcalf Energy Center | 2015 | 12 | CTG2 | HRSG 1 | CLGTWR | Natural Gas Fired Combined Cycle | [6 empty] | 172 | 72915 | 71585 | 835650 |  |  | 835650 |  | 835650 |  |  |  |  | 33.6 | 29.1 |  |  |  |  | 583 |  | (RI) Recirculate: Induced Draft |  | RI | Closed | Reclaimed | Discharge | San Jose Municipal | San Jose Municipal | OP | 6 | 2005 |  |  | OP | 5 | 2005 | 5 | 2030 | OP | 5 | 2005 | N | NG | CT | N/A | IPP Non-CHP | 1 |  |  |  | 1C MB MG
2799 | CA | 55393 | Metcalf Energy Center | 2015 | 1 | STG1 | HRSG 1 | CLGTWR | Natural Gas Fired Combined Cycle | 202.1 | 128906 | 125423 | [6 empty] | 16246 | 16246 |  |  |  | 16246 |  |  |  |  | 64 | 56.2 |  |  |  |  | 709 |  | (RI) Recirculate: Induced Draft |  | RI | Closed | Reclaimed | Discharge | San Jose Municipal | San Jose Municipal | OP | 6 | 2005 |  |  | OP | 5 | 2005 | 5 | 2030 | OP | 5 | 2005 | N | NG | CA | Y | IPP Non-CHP | 1 |  |  |  | 1C MB MG
2799 | CA | 55393 | Metcalf Energy Center | 2015 | 2 | STG1 | HRSG 1 | CLGTWR | Natural Gas Fired Combined Cycle | 202.1 | 89596 | 87113 | [6 empty] | 10847 | 10847 |  |  |  | 10847 |  |  |  |  | 45.6 | 39.9 |  |  |  |  | 631 |  | (RI) Recirculate: Induced Draft |  | RI | Closed | Reclaimed | Discharge | San Jose Municipal | San Jose Municipal | OP | 6 | 2005 |  |  | OP | 5 | 2005 | 5 | 2030 | OP | 5 | 2005 | N | NG | CA | Y | IPP Non-CHP | 1 |  |  |  | 1C MB MG
2799 | CA | 55393 | Metcalf Energy Center | 2015 | 3 | STG1 | HRSG 1 | CLGTWR | Natural Gas Fired Combined Cycle | 202.1 | 137668 | 133779 | [6 empty] | 11487 | 11487 |  |  |  | 11487 |  |  |  |  | 77 | 68.7 |  |  |  |  | 744 |  | (RI) Recirculate: Induced Draft |  | RI | Closed | Reclaimed | Discharge | San Jose Municipal | San Jose Municipal | OP | 6 | 2005 |  |  | OP | 5 | 2005 | 5 | 2030 | OP | 5 | 2005 | N | NG | CA | Y | IPP Non-CHP | 1 |  |  |  | 1C MB MG
2799 | CA | 55393 | Metcalf Energy Center | 2015 | 4 | STG1 | HRSG 1 | CLGTWR | Natural Gas Fired Combined Cycle | 202.1 | 128251 | 124507 | [6 empty] | 15850 | 15850 |  |  |  | 15850 |  |  |  |  | 66.3 | 58.4 |  |  |  |  | 718 |  | (RI) Recirculate: Induced Draft |  | RI | Closed | Reclaimed | Discharge | San Jose Municipal | San Jose Municipal | OP | 6 | 2005 |  |  | OP | 5 | 2005 | 5 | 2030 | OP | 5 | 2005 | N | NG | CA | Y | IPP Non-CHP | 1 |  |  |  | 1C MB MG
2799 | CA | 55393 | Metcalf Energy Center | 2015 | 5 | STG1 | HRSG 1 | CLGTWR | Natural Gas Fired Combined Cycle | 202.1 | 42936 | 41112 | [6 empty] | 6234 | 6234 |  |  |  | 6234 |  |  |  |  | 21.7 | 18.3 |  |  |  |  | 617 |  | (RI) Recirculate: Induced Draft |  | RI | Closed | Reclaimed | Discharge | San Jose Municipal | San Jose Municipal | OP | 6 | 2005 |  |  | OP | 5 | 2005 | 5 | 2030 | OP | 5 | 2005 | N | NG | CA | Y | IPP Non-CHP | 1 |  |  |  | 1C MB MG
2799 | CA | 55393 | Metcalf Energy Center | 2015 | 6 | STG1 | HRSG 1 | CLGTWR | Natural Gas Fired Combined Cycle | 202.1 | 115430 | 112283 | [6 empty] | 23764 | 23764 |  |  |  | 23764 |  |  |  |  | 63.7 | 55.3 |  |  |  |  | 720 |  | (RI) Recirculate: Induced Draft |  | RI | Closed | Reclaimed | Discharge | San Jose Municipal | San Jose Municipal | OP | 6 | 2005 |  |  | OP | 5 | 2005 | 5 | 2030 | OP | 5 | 2005 | N | NG | CA | Y | IPP Non-CHP | 1 |  |  |  | 1C MB MG
2799 | CA | 55393 | Metcalf Energy Center | 2015 | 7 | STG1 | HRSG 1 | CLGTWR | Natural Gas Fired Combined Cycle | 202.1 | 99039 | 96209 | [6 empty] | 16025 | 16025 |  |  |  | 16025 |  |  |  |  | 53.7 | 46.1 |  |  |  |  | 744 |  | (RI) Recirculate: Induced Draft |  | RI | Closed | Reclaimed | Discharge | San Jose Municipal | San Jose Municipal | OP | 6 | 2005 |  |  | OP | 5 | 2005 | 5 | 2030 | OP | 5 | 2005 | N | NG | CA | Y | IPP Non-CHP | 1 |  |  |  | 1C MB MG
2799 | CA | 55393 | Metcalf Energy Center | 2015 | 8 | STG1 | HRSG 1 | CLGTWR | Natural Gas Fired Combined Cycle | 202.1 | 96394 | 93473 | [6 empty] | 19815 | 19815 |  |  |  | 19815 |  |  |  |  | 53.1 | 45.9 |  |  |  |  | 744 |  | (RI) Recirculate: Induced Draft |  | RI | Closed | Reclaimed | Discharge | San Jose Municipal | San Jose Municipal | OP | 6 | 2005 |  |  | OP | 5 | 2005 | 5 | 2030 | OP | 5 | 2005 | N | NG | CA | Y | IPP Non-CHP | 1 |  |  |  | 1C MB MG
2799 | CA | 55393 | Metcalf Energy Center | 2015 | 9 | STG1 | HRSG 1 | CLGTWR | Natural Gas Fired Combined Cycle | 202.1 | 106002 | 102858 | [6 empty] | 17783 | 17783 |  |  |  | 17783 |  |  |  |  | 59 | 51.5 |  |  |  |  | 720 |  | (RI) Recirculate: Induced Draft |  | RI | Closed | Reclaimed | Discharge | San Jose Municipal | San Jose Municipal | OP | 6 | 2005 |  |  | OP | 5 | 2005 | 5 | 2030 | OP | 5 | 2005 | N | NG | CA | Y | IPP Non-CHP | 1 |  |  |  | 1C MB MG
2799 | CA | 55393 | Metcalf Energy Center | 2015 | 10 | STG1 | HRSG 1 | CLGTWR | Natural Gas Fired Combined Cycle | 202.1 | 133087 | 129228 | [6 empty] | 38433 | 38433 |  |  |  | 38433 |  |  |  |  | 68.2 | 59.1 |  |  |  |  | 744 |  | (RI) Recirculate: Induced Draft |  | RI | Closed | Reclaimed | Discharge | San Jose Municipal | San Jose Municipal | OP | 6 | 2005 |  |  | OP | 5 | 2005 | 5 | 2030 | OP | 5 | 2005 | N | NG | CA | Y | IPP Non-CHP | 1 |  |  |  | 1C MB MG
2799 | CA | 55393 | Metcalf Energy Center | 2015 | 11 | STG1 | HRSG 1 | CLGTWR | Natural Gas Fired Combined Cycle | 202.1 | 62842 | 61070 | [6 empty] | 10445 | 10445 |  |  |  | 10445 |  |  |  |  | 28.6 | 25.3 |  |  |  |  | 496 |  | (RI) Recirculate: Induced Draft |  | RI | Closed | Reclaimed | Discharge | San Jose Municipal | San Jose Municipal | OP | 6 | 2005 |  |  | OP | 5 | 2005 | 5 | 2030 | OP | 5 | 2005 | N | NG | CA | Y | IPP Non-CHP | 1 |  |  |  | 1C MB MG
2799 | CA | 55393 | Metcalf Energy Center | 2015 | 12 | STG1 | HRSG 1 | CLGTWR | Natural Gas Fired Combined Cycle | 202.1 | 80288 | 77070 | [6 empty] | 22613 | 22613 |  |  |  | 22613 |  |  |  |  | 33.6 | 29.1 |  |  |  |  | 583 |  | (RI) Recirculate: Induced Draft |  | RI | Closed | Reclaimed | Discharge | San Jose Municipal | San Jose Municipal | OP | 6 | 2005 |  |  | OP | 5 | 2005 | 5 | 2030 | OP | 5 | 2005 | N | NG | CA | Y | IPP Non-CHP | 1 |  |  |  | 1C MB MG
2799 | CA | 55393 | Metcalf Energy Center | 2015 | 1 | CTG1 | HSRG 2 | CLGTWR | Natural Gas Fired Combined Cycle | [6 empty] | 172 | 119019 | 115777 | 1323653 |  |  | 1323653 |  | 1323653 |  |  |  |  | 64 | 56.2 |  |  |  |  | 709 |  | (RI) Recirculate: Induced Draft |  | RI | Closed | Reclaimed | Discharge | San Jose Municipal | San Jose Municipal | OP | 6 | 2005 |  |  | OP | 5 | 2005 | 5 | 2030 | OP | 5 | 2005 | N | NG | CT | N/A | IPP Non-CHP | 1 |  |  |  | 1C MB MG
2799 | CA | 55393 | Metcalf Energy Center | 2015 | 2 | CTG1 | HSRG 2 | CLGTWR | Natural Gas Fired Combined Cycle | [6 empty] | 172 | 80480 | 78164 | 903506 |  |  | 903506 |  | 903506 |  |  |  |  | 45.6 | 39.9 |  |  |  |  | 631 |  | (RI) Recirculate: Induced Draft |  | RI | Closed | Reclaimed | Discharge | San Jose Municipal | San Jose Municipal | OP | 6 | 2005 |  |  | OP | 5 | 2005 | 5 | 2030 | OP | 5 | 2005 | N | NG | CT | N/A | IPP Non-CHP | 1 |  |  |  | 1C MB MG
2799 | CA | 55393 | Metcalf Energy Center | 2015 | 3 | CTG1 | HSRG 2 | CLGTWR | Natural Gas Fired Combined Cycle | [6 empty] | 172 | 112449 | 109302 | 1270897 |  |  | 1270897 |  | 1270897 |  |  |  |  | 77 | 68.7 |  |  |  |  | 744 |  | (RI) Recirculate: Induced Draft |  | RI | Closed | Reclaimed | Discharge | San Jose Municipal | San Jose Municipal | OP | 6 | 2005 |  |  | OP | 5 | 2005 | 5 | 2030 | OP | 5 | 2005 | N | NG | CT | N/A | IPP Non-CHP | 1 |  |  |  | 1C MB MG
2799 | CA | 55393 | Metcalf Energy Center | 2015 | 4 | CTG1 | HSRG 2 | CLGTWR | Natural Gas Fired Combined Cycle | [6 empty] | 172 | 101989 | 99189 | 1068615 |  |  | 1068615 |  | 1068615 |  |  |  |  | 66.3 | 58.4 |  |  |  |  | 718 |  | (RI) Recirculate: Induced Draft |  | RI | Closed | Reclaimed | Discharge | San Jose Municipal | San Jose Municipal | OP | 6 | 2005 |  |  | OP | 5 | 2005 | 5 | 2030 | OP | 5 | 2005 | N | NG | CT | N/A | IPP Non-CHP | 1 |  |  |  | 1C MB MG
2799 | CA | 55393 | Metcalf Energy Center | 2015 | 5 | CTG1 | HSRG 2 | CLGTWR | Natural Gas Fired Combined Cycle | [6 empty] | 172 | 62253 | 60854 | 706217 |  |  | 706217 |  | 706217 |  |  |  |  | 21.7 | 18.3 |  |  |  |  | 617 |  | (RI) Recirculate: Induced Draft |  | RI | Closed | Reclaimed | Discharge | San Jose Municipal | San Jose Municipal | OP | 6 | 2005 |  |  | OP | 5 | 2005 | 5 | 2030 | OP | 5 | 2005 | N | NG | CT | N/A | IPP Non-CHP | 1 |  |  |  | 1C MB MG
2799 | CA | 55393 | Metcalf Energy Center | 2015 | 6 | CTG1 | HSRG 2 | CLGTWR | Natural Gas Fired Combined Cycle | [6 empty] | 172 | 106424 | 103091 | 1205293 |  |  | 1205293 |  | 1205293 |  |  |  |  | 63.7 | 55.3 |  |  |  |  | 720 |  | (RI) Recirculate: Induced Draft |  | RI | Closed | Reclaimed | Discharge | San Jose Municipal | San Jose Municipal | OP | 6 | 2005 |  |  | OP | 5 | 2005 | 5 | 2030 | OP | 5 | 2005 | N | NG | CT | N/A | IPP Non-CHP | 1 |  |  |  | 1C MB MG
2799 | CA | 55393 | Metcalf Energy Center | 2015 | 7 | CTG1 | HSRG 2 | CLGTWR | Natural Gas Fired Combined Cycle | [6 empty] | 172 | 102159 | 98955 | 1160283 |  |  | 1160283 |  | 1160283 |  |  |  |  | 53.7 | 46.1 |  |  |  |  | 744 |  | (RI) Recirculate: Induced Draft |  | RI | Closed | Reclaimed | Discharge | San Jose Municipal | San Jose Municipal | OP | 6 | 2005 |  |  | OP | 5 | 2005 | 5 | 2030 | OP | 5 | 2005 | N | NG | CT | N/A | IPP Non-CHP | 1 |  |  |  | 1C MB MG
2799 | CA | 55393 | Metcalf Energy Center | 2015 | 8 | CTG1 | HSRG 2 | CLGTWR | Natural Gas Fired Combined Cycle | [6 empty] | 172 | 116184 | 112608 | 1318254 |  |  | 1318254 |  | 1318254 |  |  |  |  | 53.1 | 45.9 |  |  |  |  | 744 |  | (RI) Recirculate: Induced Draft |  | RI | Closed | Reclaimed | Discharge | San Jose Municipal | San Jose Municipal | OP | 6 | 2005 |  |  | OP | 5 | 2005 | 5 | 2030 | OP | 5 | 2005 | N | NG | CT | N/A | IPP Non-CHP | 1 |  |  |  | 1C MB MG
2799 | CA | 55393 | Metcalf Energy Center | 2015 | 9 | CTG1 | HSRG 2 | CLGTWR | Natural Gas Fired Combined Cycle | [6 empty] | 172 | 116164 | 112654 | 1308431 |  |  | 1308431 |  | 1308431 |  |  |  |  | 59 | 51.5 |  |  |  |  | 720 |  | (RI) Recirculate: Induced Draft |  | RI | Closed | Reclaimed | Discharge | San Jose Municipal | San Jose Municipal | OP | 6 | 2005 |  |  | OP | 5 | 2005 | 5 | 2030 | OP | 5 | 2005 | N | NG | CT | N/A | IPP Non-CHP | 1 |  |  |  | 1C MB MG
2799 | CA | 55393 | Metcalf Energy Center | 2015 | 10 | CTG1 | HSRG 2 | CLGTWR | Natural Gas Fired Combined Cycle | [6 empty] | 172 | 117535 | 114085 | 1310772 |  |  | 1310772 |  | 1310772 |  |  |  |  | 68.2 | 59.1 |  |  |  |  | 744 |  | (RI) Recirculate: Induced Draft |  | RI | Closed | Reclaimed | Discharge | San Jose Municipal | San Jose Municipal | OP | 6 | 2005 |  |  | OP | 5 | 2005 | 5 | 2030 | OP | 5 | 2005 | N | NG | CT | N/A | IPP Non-CHP | 1 |  |  |  | 1C MB MG
2799 | CA | 55393 | Metcalf Energy Center | 2015 | 11 | CTG1 | HSRG 2 | CLGTWR | Natural Gas Fired Combined Cycle | [6 empty] | 172 | 52221 | 50826 | 600070 |  |  | 600070 |  | 600070 |  |  |  |  | 28.6 | 25.3 |  |  |  |  | 496 |  | (RI) Recirculate: Induced Draft |  | RI | Closed | Reclaimed | Discharge | San Jose Municipal | San Jose Municipal | OP | 6 | 2005 |  |  | OP | 5 | 2005 | 5 | 2030 | OP | 5 | 2005 | N | NG | CT | N/A | IPP Non-CHP | 1 |  |  |  | 1C MB MG
2799 | CA | 55393 | Metcalf Energy Center | 2015 | 12 | CTG1 | HSRG 2 | CLGTWR | Natural Gas Fired Combined Cycle | [6 empty] | 172 | 62800 | 60432 | 704160 |  |  | 704160 |  | 704160 |  |  |  |  | 33.6 | 29.1 |  |  |  |  | 583 |  | (RI) Recirculate: Induced Draft |  | RI | Closed | Reclaimed | Discharge | San Jose Municipal | San Jose Municipal | OP | 6 | 2005 |  |  | OP | 5 | 2005 | 5 | 2030 | OP | 5 | 2005 | N | NG | CT | N/A | IPP Non-CHP | 1 |  |  |  | 1C MB MG
2799 | CA | 55393 | Metcalf Energy Center | 2015 | 1 | CTG2 | HSRG 2 | CLGTWR | Natural Gas Fired Combined Cycle | [6 empty] | 172 | 99818 | 97130 | 1129894 |  |  | 1129894 |  | 1129894 |  |  |  |  | 64 | 56.2 |  |  |  |  | 709 |  | (RI) Recirculate: Induced Draft |  | RI | Closed | Reclaimed | Discharge | San Jose Municipal | San Jose Municipal | OP | 6 | 2005 |  |  | OP | 5 | 2005 | 5 | 2030 | OP | 5 | 2005 | N | NG | CT | N/A | IPP Non-CHP | 1 |  |  |  | 1C MB MG
2799 | CA | 55393 | Metcalf Energy Center | 2015 | 2 | CTG2 | HSRG 2 | CLGTWR | Natural Gas Fired Combined Cycle | [6 empty] | 172 | 71031 | 68991 | 813731 |  |  | 813731 |  | 813731 |  |  |  |  | 45.6 | 39.9 |  |  |  |  | 631 |  | (RI) Recirculate: Induced Draft |  | RI | Closed | Reclaimed | Discharge | San Jose Municipal | San Jose Municipal | OP | 6 | 2005 |  |  | OP | 5 | 2005 | 5 | 2030 | OP | 5 | 2005 | N | NG | CT | N/A | IPP Non-CHP | 1 |  |  |  | 1C MB MG
2799 | CA | 55393 | Metcalf Energy Center | 2015 | 3 | CTG2 | HSRG 2 | CLGTWR | Natural Gas Fired Combined Cycle | [6 empty] | 172 | 113967 | 110753 | 1306146 |  |  | 1306146 |  | 1306146 |  |  |  |  | 77 | 68.7 |  |  |  |  | 744 |  | (RI) Recirculate: Induced Draft |  | RI | Closed | Reclaimed | Discharge | San Jose Municipal | San Jose Municipal | OP | 6 | 2005 |  |  | OP | 5 | 2005 | 5 | 2030 | OP | 5 | 2005 | N | NG | CT | N/A | IPP Non-CHP | 1 |  |  |  | 1C MB MG
2799 | CA | 55393 | Metcalf Energy Center | 2015 | 4 | CTG2 | HSRG 2 | CLGTWR | Natural Gas Fired Combined Cycle | [6 empty] | 172 | 115652 | 112422 | 1291968 |  |  | 1291968 |  | 1291968 |  |  |  |  | 66.3 | 58.4 |  |  |  |  | 718 |  | (RI) Recirculate: Induced Draft |  | RI | Closed | Reclaimed | Discharge | San Jose Municipal | San Jose Municipal | OP | 6 | 2005 |  |  | OP | 5 | 2005 | 5 | 2030 | OP | 5 | 2005 | N | NG | CT | N/A | IPP Non-CHP | 1 |  |  |  | 1C MB MG
2799 | CA | 55393 | Metcalf Energy Center | 2015 | 5 | CTG2 | HSRG 2 | CLGTWR | Natural Gas Fired Combined Cycle | [6 empty] | 172 | 11806 | 11705 | 137370 |  |  | 137370 |  | 137370 |  |  |  |  | 21.7 | 18.3 |  |  |  |  | 617 |  | (RI) Recirculate: Induced Draft |  | RI | Closed | Reclaimed | Discharge | San Jose Municipal | San Jose Municipal | OP | 6 | 2005 |  |  | OP | 5 | 2005 | 5 | 2030 | OP | 5 | 2005 | N | NG | CT | N/A | IPP Non-CHP | 1 |  |  |  | 1C MB MG
2799 | CA | 55393 | Metcalf Energy Center | 2015 | 6 | CTG2 | HSRG 2 | CLGTWR | Natural Gas Fired Combined Cycle | [6 empty] | 172 | 83421 | 81187 | 958915 |  |  | 958915 |  | 958915 |  |  |  |  | 63.7 | 55.3 |  |  |  |  | 720 |  | (RI) Recirculate: Induced Draft |  | RI | Closed | Reclaimed | Discharge | San Jose Municipal | San Jose Municipal | OP | 6 | 2005 |  |  | OP | 5 | 2005 | 5 | 2030 | OP | 5 | 2005 | N | NG | CT | N/A | IPP Non-CHP | 1 |  |  |  | 1C MB MG
2799 | CA | 55393 | Metcalf Energy Center | 2015 | 7 | CTG2 | HSRG 2 | CLGTWR | Natural Gas Fired Combined Cycle | [6 empty] | 172 | 65376 | 63470 | 758925 |  |  | 758925 |  | 758925 |  |  |  |  | 53.7 | 46.1 |  |  |  |  | 744 |  | (RI) Recirculate: Induced Draft |  | RI | Closed | Reclaimed | Discharge | San Jose Municipal | San Jose Municipal | OP | 6 | 2005 |  |  | OP | 5 | 2005 | 5 | 2030 | OP | 5 | 2005 | N | NG | CT | N/A | IPP Non-CHP | 1 |  |  |  | 1C MB MG
2799 | CA | 55393 | Metcalf Energy Center | 2015 | 8 | CTG2 | HSRG 2 | CLGTWR | Natural Gas Fired Combined Cycle | [6 empty] | 172 | 47286 | 45915 | 552775 |  |  | 552775 |  | 552775 |  |  |  |  | 53.1 | 45.9 |  |  |  |  | 744 |  | (RI) Recirculate: Induced Draft |  | RI | Closed | Reclaimed | Discharge | San Jose Municipal | San Jose Municipal | OP | 6 | 2005 |  |  | OP | 5 | 2005 | 5 | 2030 | OP | 5 | 2005 | N | NG | CT | N/A | IPP Non-CHP | 1 |  |  |  | 1C MB MG
2799 | CA | 55393 | Metcalf Energy Center | 2015 | 9 | CTG2 | HSRG 2 | CLGTWR | Natural Gas Fired Combined Cycle | [6 empty] | 172 | 62370 | 60602 | 722381 |  |  | 722381 |  | 722381 |  |  |  |  | 59 | 51.5 |  |  |  |  | 720 |  | (RI) Recirculate: Induced Draft |  | RI | Closed | Reclaimed | Discharge | San Jose Municipal | San Jose Municipal | OP | 6 | 2005 |  |  | OP | 5 | 2005 | 5 | 2030 | OP | 5 | 2005 | N | NG | CT | N/A | IPP Non-CHP | 1 |  |  |  | 1C MB MG
2799 | CA | 55393 | Metcalf Energy Center | 2015 | 10 | CTG2 | HSRG 2 | CLGTWR | Natural Gas Fired Combined Cycle | [6 empty] | 172 | 96866 | 94115 | 1101529 |  |  | 1101529 |  | 1101529 |  |  |  |  | 68.2 | 59.1 |  |  |  |  | 744 |  | (RI) Recirculate: Induced Draft |  | RI | Closed | Reclaimed | Discharge | San Jose Municipal | San Jose Municipal | OP | 6 | 2005 |  |  | OP | 5 | 2005 | 5 | 2030 | OP | 5 | 2005 | N | NG | CT | N/A | IPP Non-CHP | 1 |  |  |  | 1C MB MG
2799 | CA | 55393 | Metcalf Energy Center | 2015 | 11 | CTG2 | HSRG 2 | CLGTWR | Natural Gas Fired Combined Cycle | [6 empty] | 172 | 54791 | 53131 | 635397 |  |  | 635397 |  | 635397 |  |  |  |  | 28.6 | 25.3 |  |  |  |  | 496 |  | (RI) Recirculate: Induced Draft |  | RI | Closed | Reclaimed | Discharge | San Jose Municipal | San Jose Municipal | OP | 6 | 2005 |  |  | OP | 5 | 2005 | 5 | 2030 | OP | 5 | 2005 | N | NG | CT | N/A | IPP Non-CHP | 1 |  |  |  | 1C MB MG
2799 | CA | 55393 | Metcalf Energy Center | 2015 | 12 | CTG2 | HSRG 2 | CLGTWR | Natural Gas Fired Combined Cycle | [6 empty] | 172 | 72915 | 71585 | 835650 |  |  | 835650 |  | 835650 |  |  |  |  | 33.6 | 29.1 |  |  |  |  | 583 |  | (RI) Recirculate: Induced Draft |  | RI | Closed | Reclaimed | Discharge | San Jose Municipal | San Jose Municipal | OP | 6 | 2005 |  |  | OP | 5 | 2005 | 5 | 2030 | OP | 5 | 2005 | N | NG | CT | N/A | IPP Non-CHP | 1 |  |  |  | 1C MB MG
2799 | CA | 55393 | Metcalf Energy Center | 2015 | 1 | STG1 | HSRG 2 | CLGTWR | Natural Gas Fired Combined Cycle | 202.1 | 128906 | 125423 | [6 empty] | 26166 | 26166 |  |  |  | 26166 |  |  |  |  | 64 | 56.2 |  |  |  |  | 709 |  | (RI) Recirculate: Induced Draft |  | RI | Closed | Reclaimed | Discharge | San Jose Municipal | San Jose Municipal | OP | 6 | 2005 |  |  | OP | 5 | 2005 | 5 | 2030 | OP | 5 | 2005 | N | NG | CA | Y | IPP Non-CHP | 1 |  |  |  | 1C MB MG
2799 | CA | 55393 | Metcalf Energy Center | 2015 | 2 | STG1 | HSRG 2 | CLGTWR | Natural Gas Fired Combined Cycle | 202.1 | 89596 | 87113 | [6 empty] | 14065 | 14065 |  |  |  | 14065 |  |  |  |  | 45.6 | 39.9 |  |  |  |  | 631 |  | (RI) Recirculate: Induced Draft |  | RI | Closed | Reclaimed | Discharge | San Jose Municipal | San Jose Municipal | OP | 6 | 2005 |  |  | OP | 5 | 2005 | 5 | 2030 | OP | 5 | 2005 | N | NG | CA | Y | IPP Non-CHP | 1 |  |  |  | 1C MB MG
2799 | CA | 55393 | Metcalf Energy Center | 2015 | 3 | STG1 | HSRG 2 | CLGTWR | Natural Gas Fired Combined Cycle | 202.1 | 137668 | 133779 | [6 empty] | 27690 | 27690 |  |  |  | 27690 |  |  |  |  | 77 | 68.7 |  |  |  |  | 744 |  | (RI) Recirculate: Induced Draft |  | RI | Closed | Reclaimed | Discharge | San Jose Municipal | San Jose Municipal | OP | 6 | 2005 |  |  | OP | 5 | 2005 | 5 | 2030 | OP | 5 | 2005 | N | NG | CA | Y | IPP Non-CHP | 1 |  |  |  | 1C MB MG
2799 | CA | 55393 | Metcalf Energy Center | 2015 | 4 | STG1 | HSRG 2 | CLGTWR | Natural Gas Fired Combined Cycle | 202.1 | 128251 | 124507 | [6 empty] | 43006 | 43006 |  |  |  | 43006 |  |  |  |  | 66.3 | 58.4 |  |  |  |  | 718 |  | (RI) Recirculate: Induced Draft |  | RI | Closed | Reclaimed | Discharge | San Jose Municipal | San Jose Municipal | OP | 6 | 2005 |  |  | OP | 5 | 2005 | 5 | 2030 | OP | 5 | 2005 | N | NG | CA | Y | IPP Non-CHP | 1 |  |  |  | 1C MB MG
2799 | CA | 55393 | Metcalf Energy Center | 2015 | 5 | STG1 | HSRG 2 | CLGTWR | Natural Gas Fired Combined Cycle | 202.1 | 42936 | 41112 | [6 empty] | 2782 | 2782 |  |  |  | 2782 |  |  |  |  | 21.7 | 18.3 |  |  |  |  | 617 |  | (RI) Recirculate: Induced Draft |  | RI | Closed | Reclaimed | Discharge | San Jose Municipal | San Jose Municipal | OP | 6 | 2005 |  |  | OP | 5 | 2005 | 5 | 2030 | OP | 5 | 2005 | N | NG | CA | Y | IPP Non-CHP | 1 |  |  |  | 1C MB MG
2799 | CA | 55393 | Metcalf Energy Center | 2015 | 6 | STG1 | HSRG 2 | CLGTWR | Natural Gas Fired Combined Cycle | 202.1 | 115430 | 112283 | [6 empty] | 28945 | 28945 |  |  |  | 28945 |  |  |  |  | 63.7 | 55.3 |  |  |  |  | 720 |  | (RI) Recirculate: Induced Draft |  | RI | Closed | Reclaimed | Discharge | San Jose Municipal | San Jose Municipal | OP | 6 | 2005 |  |  | OP | 5 | 2005 | 5 | 2030 | OP | 5 | 2005 | N | NG | CA | Y | IPP Non-CHP | 1 |  |  |  | 1C MB MG
2799 | CA | 55393 | Metcalf Energy Center | 2015 | 7 | STG1 | HSRG 2 | CLGTWR | Natural Gas Fired Combined Cycle | 202.1 | 99039 | 96209 | [6 empty] | 13359 | 13359 |  |  |  | 13359 |  |  |  |  | 53.7 | 46.1 |  |  |  |  | 744 |  | (RI) Recirculate: Induced Draft |  | RI | Closed | Reclaimed | Discharge | San Jose Municipal | San Jose Municipal | OP | 6 | 2005 |  |  | OP | 5 | 2005 | 5 | 2030 | OP | 5 | 2005 | N | NG | CA | Y | IPP Non-CHP | 1 |  |  |  | 1C MB MG
2799 | CA | 55393 | Metcalf Energy Center | 2015 | 8 | STG1 | HSRG 2 | CLGTWR | Natural Gas Fired Combined Cycle | 202.1 | 96394 | 93473 | [6 empty] | 12593 | 12593 |  |  |  | 12593 |  |  |  |  | 53.1 | 45.9 |  |  |  |  | 744 |  | (RI) Recirculate: Induced Draft |  | RI | Closed | Reclaimed | Discharge | San Jose Municipal | San Jose Municipal | OP | 6 | 2005 |  |  | OP | 5 | 2005 | 5 | 2030 | OP | 5 | 2005 | N | NG | CA | Y | IPP Non-CHP | 1 |  |  |  | 1C MB MG
2799 | CA | 55393 | Metcalf Energy Center | 2015 | 9 | STG1 | HSRG 2 | CLGTWR | Natural Gas Fired Combined Cycle | 202.1 | 106002 | 102858 | [6 empty] | 16591 | 16591 |  |  |  | 16591 |  |  |  |  | 59 | 51.5 |  |  |  |  | 720 |  | (RI) Recirculate: Induced Draft |  | RI | Closed | Reclaimed | Discharge | San Jose Municipal | San Jose Municipal | OP | 6 | 2005 |  |  | OP | 5 | 2005 | 5 | 2030 | OP | 5 | 2005 | N | NG | CA | Y | IPP Non-CHP | 1 |  |  |  | 1C MB MG
2799 | CA | 55393 | Metcalf Energy Center | 2015 | 10 | STG1 | HSRG 2 | CLGTWR | Natural Gas Fired Combined Cycle | 202.1 | 133087 | 129228 | [6 empty] | 39304 | 39304 |  |  |  | 39304 |  |  |  |  | 68.2 | 59.1 |  |  |  |  | 744 |  | (RI) Recirculate: Induced Draft |  | RI | Closed | Reclaimed | Discharge | San Jose Municipal | San Jose Municipal | OP | 6 | 2005 |  |  | OP | 5 | 2005 | 5 | 2030 | OP | 5 | 2005 | N | NG | CA | Y | IPP Non-CHP | 1 |  |  |  | 1C MB MG
2799 | CA | 55393 | Metcalf Energy Center | 2015 | 11 | STG1 | HSRG 2 | CLGTWR | Natural Gas Fired Combined Cycle | 202.1 | 62842 | 61070 | [6 empty] | 8728 | 8728 |  |  |  | 8728 |  |  |  |  | 28.6 | 25.3 |  |  |  |  | 496 |  | (RI) Recirculate: Induced Draft |  | RI | Closed | Reclaimed | Discharge | San Jose Municipal | San Jose Municipal | OP | 6 | 2005 |  |  | OP | 5 | 2005 | 5 | 2030 | OP | 5 | 2005 | N | NG | CA | Y | IPP Non-CHP | 1 |  |  |  | 1C MB MG
2799 | CA | 55393 | Metcalf Energy Center | 2015 | 12 | STG1 | HSRG 2 | CLGTWR | Natural Gas Fired Combined Cycle | 202.1 | 80288 | 77070 | [6 empty] | 19543 | 19543 |  |  |  | 19543 |  |  |  |  | 33.6 | 29.1 |  |  |  |  | 583 |  | (RI) Recirculate: Induced Draft |  | RI | Closed | Reclaimed | Discharge | San Jose Municipal | San Jose Municipal | OP | 6 | 2005 |  |  | OP | 5 | 2005 | 5 | 2030 | OP | 5 | 2005 | N | NG | CA | Y | IPP Non-CHP | 1 |  |  |  | 1C MB MG
59922 | OH | 55397 | Washington Energy Facility | 2015 | 1 | CT1 | DB1 | CW | Natural Gas Fired Combined Cycle | [6 empty] | 169 | 119341 | 115801 | 1214685 |  |  | 1214685 |  | 1214685 |  |  |  |  | 81.4 | 72.2 |  |  |  |  | 731 | 8 | (RI) Recirculate: Induced Draft |  | RI | Closed | Fresh | Surface | Muskingum River | Muskingum River | OP | 6 | 2002 |  |  | OP | 6 | 2002 |  |  | OP | 6 | 2002 | N | NG | CT | N/A | IPP Non-CHP | 1 |  |  |  | 1C MB MG
59922 | OH | 55397 | Washington Energy Facility | 2015 | 2 | CT1 | DB1 | CW | Natural Gas Fired Combined Cycle | [6 empty] | 169 | 117976 | 114365 | 1190586 |  |  | 1190586 |  | 1190586 |  |  |  |  | 76.5 | 67.2 |  |  |  |  | 672 | 8 | (RI) Recirculate: Induced Draft |  | RI | Closed | Fresh | Surface | Muskingum River | Muskingum River | OP | 6 | 2002 |  |  | OP | 6 | 2002 |  |  | OP | 6 | 2002 | N | NG | CT | N/A | IPP Non-CHP | 1 |  |  |  | 1C MB MG
59922 | OH | 55397 | Washington Energy Facility | 2015 | 3 | CT1 | DB1 | CW | Natural Gas Fired Combined Cycle | [6 empty] | 169 | 107563 | 103695 | 1095547 |  |  | 1095547 |  | 1095547 |  |  |  |  | 91.3 | 82.5 |  |  |  |  | 743 | 8 | (RI) Recirculate: Induced Draft |  | RI | Closed | Fresh | Surface | Muskingum River | Muskingum River | OP | 6 | 2002 |  |  | OP | 6 | 2002 |  |  | OP | 6 | 2002 | N | NG | CT | N/A | IPP Non-CHP | 1 |  |  |  | 1C MB MG
59922 | OH | 55397 | Washington Energy Facility | 2015 | 4 | CT1 | DB1 | CW | Natural Gas Fired Combined Cycle | [6 empty] | 169 | 120239 | 116007 | 1288533 |  |  | 1288533 |  | 1288533 |  |  |  |  | 40.9 | 37.1 |  |  |  |  | 714 | 8 | (RI) Recirculate: Induced Draft |  | RI | Closed | Fresh | Surface | Muskingum River | Muskingum River | OP | 6 | 2002 |  |  | OP | 6 | 2002 |  |  | OP | 6 | 2002 | N | NG | CT | N/A | IPP Non-CHP | 1 |  |  |  | 1C MB MG
59922 | OH | 55397 | Washington Energy Facility | 2015 | 5 | CT1 | DB1 | CW | Natural Gas Fired Combined Cycle | [6 empty] | 169 | 83216 | 80409 | 893500 |  |  | 893500 |  | 893500 |  |  |  |  | 36 | 32.4 |  |  |  |  | 382 | 8 | (RI) Recirculate: Induced Draft |  | RI | Closed | Fresh | Surface | Muskingum River | Muskingum River | OP | 6 | 2002 |  |  | OP | 6 | 2002 |  |  | OP | 6 | 2002 | N | NG | CT | N/A | IPP Non-CHP | 1 |  |  |  | 1C MB MG
59922 | OH | 55397 | Washington Energy Facility | 2015 | 6 | CT1 | DB1 | CW | Natural Gas Fired Combined Cycle | [6 empty] | 169 | 122288 | 117587 | 1307104 |  |  | 1307104 |  | 1307104 |  |  |  |  | 113.4 | 100.9 |  |  |  |  | 720 | 8 | (RI) Recirculate: Induced Draft |  | RI | Closed | Fresh | Surface | Muskingum River | Muskingum River | OP | 6 | 2002 |  |  | OP | 6 | 2002 |  |  | OP | 6 | 2002 | N | NG | CT | N/A | IPP Non-CHP | 1 |  |  |  | 1C MB MG
59922 | OH | 55397 | Washington Energy Facility | 2015 | 7 | CT1 | DB1 | CW | Natural Gas Fired Combined Cycle | [6 empty] | 169 | 121307 | 116870 | 1298508 |  |  | 1298508 |  | 1298508 |  |  |  |  | 118.2 | 106.4 |  |  |  |  | 744 | 8 | (RI) Recirculate: Induced Draft |  | RI | Closed | Fresh | Surface | Muskingum River | Muskingum River | OP | 6 | 2002 |  |  | OP | 6 | 2002 |  |  | OP | 6 | 2002 | N | NG | CT | N/A | IPP Non-CHP | 1 |  |  |  | 1C MB MG
59922 | OH | 55397 | Washington Energy Facility | 2015 | 8 | CT1 | DB1 | CW | Natural Gas Fired Combined Cycle | [6 empty] | 169 | 118484 | 114071 | 1270889 |  |  | 1270889 |  | 1270889 |  |  |  |  | 120.9 | 105.7 |  |  |  |  | 739 | 8 | (RI) Recirculate: Induced Draft |  | RI | Closed | Fresh | Surface | Muskingum River | Muskingum River | OP | 6 | 2002 |  |  | OP | 6 | 2002 |  |  | OP | 6 | 2002 | N | NG | CT | N/A | IPP Non-CHP | 1 |  |  |  | 1C MB MG
59922 | OH | 55397 | Washington Energy Facility | 2015 | 9 | CT1 | DB1 | CW | Natural Gas Fired Combined Cycle | [6 empty] | 169 | 119651 | 115331 | 1288509 |  |  | 1288509 |  | 1288509 |  |  |  |  | 114.2 | 96.3 |  |  |  |  | 720 | 8 | (RI) Recirculate: Induced Draft |  | RI | Closed | Fresh | Surface | Muskingum River | Muskingum River | OP | 6 | 2002 |  |  | OP | 6 | 2002 |  |  | OP | 6 | 2002 | N | NG | CT | N/A | IPP Non-CHP | 1 |  |  |  | 1C MB MG
59922 | OH | 55397 | Washington Energy Facility | 2015 | 10 | CT1 | DB1 | CW | Natural Gas Fired Combined Cycle | [6 empty] | 169 | 97571 | 94148 | 1034608 |  |  | 1034608 |  | 1034608 |  |  |  |  | 87.5 | 78.6 |  |  |  |  | 597 | 8 | (RI) Recirculate: Induced Draft |  | RI | Closed | Fresh | Surface | Muskingum River | Muskingum River | OP | 6 | 2002 |  |  | OP | 6 | 2002 |  |  | OP | 6 | 2002 | N | NG | CT | N/A | IPP Non-CHP | 1 |  |  |  | 1C MB MG
59922 | OH | 55397 | Washington Energy Facility | 2015 | 11 | CT1 | DB1 | CW | Natural Gas Fired Combined Cycle | [6 empty] | 169 | 123567 | 119181 | 1316548 |  |  | 1316548 |  | 1316548 |  |  |  |  | 97.7 | 83.5 |  |  |  |  | 720 | 8 | (RI) Recirculate: Induced Draft |  | RI | Closed | Fresh | Surface | Muskingum River | Muskingum River | OP | 6 | 2002 |  |  | OP | 6 | 2002 |  |  | OP | 6 | 2002 | N | NG | CT | N/A | IPP Non-CHP | 1 |  |  |  | 1C MB MG
59922 | OH | 55397 | Washington Energy Facility | 2015 | 12 | CT1 | DB1 | CW | Natural Gas Fired Combined Cycle | [6 empty] | 169 | 122368 | 117988 | 1304000 |  |  | 1304000 |  | 1304000 |  |  |  |  | 98.3 | 86.7 |  |  |  |  | 744 | 8 | (RI) Recirculate: Induced Draft |  | RI | Closed | Fresh | Surface | Muskingum River | Muskingum River | OP | 6 | 2002 |  |  | OP | 6 | 2002 |  |  | OP | 6 | 2002 | N | NG | CT | N/A | IPP Non-CHP | 1 |  |  |  | 1C MB MG
59922 | OH | 55397 | Washington Energy Facility | 2015 | 1 | CT2 | DB1 | CW | Natural Gas Fired Combined Cycle | [6 empty] | 169 | 123079 | 119539 | 1230773 |  |  | 1230773 |  | 1230773 |  |  |  |  | 81.4 | 72.2 |  |  |  |  | 731 | 8 | (RI) Recirculate: Induced Draft |  | RI | Closed | Fresh | Surface | Muskingum River | Muskingum River | OP | 6 | 2002 |  |  | OP | 6 | 2002 |  |  | OP | 6 | 2002 | N | NG | CT | N/A | IPP Non-CHP | 1 |  |  |  | 1C MB MG
59922 | OH | 55397 | Washington Energy Facility | 2015 | 2 | CT2 | DB1 | CW | Natural Gas Fired Combined Cycle | [6 empty] | 169 | 119001 | 115390 | 1180079 |  |  | 1180079 |  | 1180079 |  |  |  |  | 76.5 | 67.2 |  |  |  |  | 672 | 8 | (RI) Recirculate: Induced Draft |  | RI | Closed | Fresh | Surface | Muskingum River | Muskingum River | OP | 6 | 2002 |  |  | OP | 6 | 2002 |  |  | OP | 6 | 2002 | N | NG | CT | N/A | IPP Non-CHP | 1 |  |  |  | 1C MB MG
59922 | OH | 55397 | Washington Energy Facility | 2015 | 3 | CT2 | DB1 | CW | Natural Gas Fired Combined Cycle | [6 empty] | 169 | 124348 | 120480 | 1248024 |  |  | 1248024 |  | 1248024 |  |  |  |  | 91.3 | 82.5 |  |  |  |  | 743 | 8 | (RI) Recirculate: Induced Draft |  | RI | Closed | Fresh | Surface | Muskingum River | Muskingum River | OP | 6 | 2002 |  |  | OP | 6 | 2002 |  |  | OP | 6 | 2002 | N | NG | CT | N/A | IPP Non-CHP | 1 |  |  |  | 1C MB MG
59922 | OH | 55397 | Washington Energy Facility | 2015 | 4 | CT2 | DB1 | CW | Natural Gas Fired Combined Cycle | [6 empty] | 169 | 122063 | 117830 | 1284347 |  |  | 1284347 |  | 1284347 |  |  |  |  | 40.9 | 37.1 |  |  |  |  | 714 | 8 | (RI) Recirculate: Induced Draft |  | RI | Closed | Fresh | Surface | Muskingum River | Muskingum River | OP | 6 | 2002 |  |  | OP | 6 | 2002 |  |  | OP | 6 | 2002 | N | NG | CT | N/A | IPP Non-CHP | 1 |  |  |  | 1C MB MG
59922 | OH | 55397 | Washington Energy Facility | 2015 | 5 | CT2 | DB1 | CW | Natural Gas Fired Combined Cycle | [6 empty] | 169 | 58838 | 56032 | 618209 |  |  | 618209 |  | 618209 |  |  |  |  | 36 | 32.4 |  |  |  |  | 382 | 8 | (RI) Recirculate: Induced Draft |  | RI | Closed | Fresh | Surface | Muskingum River | Muskingum River | OP | 6 | 2002 |  |  | OP | 6 | 2002 |  |  | OP | 6 | 2002 | N | NG | CT | N/A | IPP Non-CHP | 1 |  |  |  | 1C MB MG
59922 | OH | 55397 | Washington Energy Facility | 2015 | 6 | CT2 | DB1 | CW | Natural Gas Fired Combined Cycle | [6 empty] | 169 | 123889 | 119458 | 1298797 |  |  | 1298797 |  | 1298797 |  |  |  |  | 113.4 | 100.9 |  |  |  |  | 720 | 8 | (RI) Recirculate: Induced Draft |  | RI | Closed | Fresh | Surface | Muskingum River | Muskingum River | OP | 6 | 2002 |  |  | OP | 6 | 2002 |  |  | OP | 6 | 2002 | N | NG | CT | N/A | IPP Non-CHP | 1 |  |  |  | 1C MB MG
59922 | OH | 55397 | Washington Energy Facility | 2015 | 7 | CT2 | DB1 | CW | Natural Gas Fired Combined Cycle | [6 empty] | 169 | 122628 | 118190 | 1288301 |  |  | 1288301 |  | 1288301 |  |  |  |  | 118.2 | 106.4 |  |  |  |  | 744 | 8 | (RI) Recirculate: Induced Draft |  | RI | Closed | Fresh | Surface | Muskingum River | Muskingum River | OP | 6 | 2002 |  |  | OP | 6 | 2002 |  |  | OP | 6 | 2002 | N | NG | CT | N/A | IPP Non-CHP | 1 |  |  |  | 1C MB MG
59922 | OH | 55397 | Washington Energy Facility | 2015 | 8 | CT2 | DB1 | CW | Natural Gas Fired Combined Cycle | [6 empty] | 169 | 120032 | 115619 | 1264457 |  |  | 1264457 |  | 1264457 |  |  |  |  | 120.9 | 105.7 |  |  |  |  | 739 | 8 | (RI) Recirculate: Induced Draft |  | RI | Closed | Fresh | Surface | Muskingum River | Muskingum River | OP | 6 | 2002 |  |  | OP | 6 | 2002 |  |  | OP | 6 | 2002 | N | NG | CT | N/A | IPP Non-CHP | 1 |  |  |  | 1C MB MG
59922 | OH | 55397 | Washington Energy Facility | 2015 | 9 | CT2 | DB1 | CW | Natural Gas Fired Combined Cycle | [6 empty] | 169 | 120865 | 116545 | 1277096 |  |  | 1277096 |  | 1277096 |  |  |  |  | 114.2 | 96.3 |  |  |  |  | 720 | 8 | (RI) Recirculate: Induced Draft |  | RI | Closed | Fresh | Surface | Muskingum River | Muskingum River | OP | 6 | 2002 |  |  | OP | 6 | 2002 |  |  | OP | 6 | 2002 | N | NG | CT | N/A | IPP Non-CHP | 1 |  |  |  | 1C MB MG
59922 | OH | 55397 | Washington Energy Facility | 2015 | 10 | CT2 | DB1 | CW | Natural Gas Fired Combined Cycle | [6 empty] | 169 | 99091 | 95668 | 1037283 |  |  | 1037283 |  | 1037283 |  |  |  |  | 87.5 | 78.6 |  |  |  |  | 597 | 8 | (RI) Recirculate: Induced Draft |  | RI | Closed | Fresh | Surface | Muskingum River | Muskingum River | OP | 6 | 2002 |  |  | OP | 6 | 2002 |  |  | OP | 6 | 2002 | N | NG | CT | N/A | IPP Non-CHP | 1 |  |  |  | 1C MB MG
59922 | OH | 55397 | Washington Energy Facility | 2015 | 11 | CT2 | DB1 | CW | Natural Gas Fired Combined Cycle | [6 empty] | 169 | 125863 | 121477 | 1313224 |  |  | 1313224 |  | 1313224 |  |  |  |  | 97.7 | 83.5 |  |  |  |  | 720 | 8 | (RI) Recirculate: Induced Draft |  | RI | Closed | Fresh | Surface | Muskingum River | Muskingum River | OP | 6 | 2002 |  |  | OP | 6 | 2002 |  |  | OP | 6 | 2002 | N | NG | CT | N/A | IPP Non-CHP | 1 |  |  |  | 1C MB MG
59922 | OH | 55397 | Washington Energy Facility | 2015 | 12 | CT2 | DB1 | CW | Natural Gas Fired Combined Cycle | [6 empty] | 169 | 124565 | 120186 | 1299655 |  |  | 1299655 |  | 1299655 |  |  |  |  | 98.3 | 86.7 |  |  |  |  | 744 | 8 | (RI) Recirculate: Induced Draft |  | RI | Closed | Fresh | Surface | Muskingum River | Muskingum River | OP | 6 | 2002 |  |  | OP | 6 | 2002 |  |  | OP | 6 | 2002 | N | NG | CT | N/A | IPP Non-CHP | 1 |  |  |  | 1C MB MG
59922 | OH | 55397 | Washington Energy Facility | 2015 | 1 | ST1 | DB1 | CW | Natural Gas Fired Combined Cycle | 288 | 158629 | 158629 | [6 empty] | 156424 | 156424 |  |  |  | 156424 |  |  |  |  | 81.4 | 72.2 |  |  |  |  | 731 | 8 | (RI) Recirculate: Induced Draft |  | RI | Closed | Fresh | Surface | Muskingum River | Muskingum River | OP | 6 | 2002 |  |  | OP | 6 | 2002 |  |  | OP | 6 | 2002 | N | NG | CA | Y | IPP Non-CHP | 1 |  |  |  | 1C MB MG
59922 | OH | 55397 | Washington Energy Facility | 2015 | 2 | ST1 | DB1 | CW | Natural Gas Fired Combined Cycle | 288 | 160156 | 160156 | [6 empty] | 176656 | 176656 |  |  |  | 176656 |  |  |  |  | 76.5 | 67.2 |  |  |  |  | 672 | 8 | (RI) Recirculate: Induced Draft |  | RI | Closed | Fresh | Surface | Muskingum River | Muskingum River | OP | 6 | 2002 |  |  | OP | 6 | 2002 |  |  | OP | 6 | 2002 | N | NG | CA | Y | IPP Non-CHP | 1 |  |  |  | 1C MB MG
59922 | OH | 55397 | Washington Energy Facility | 2015 | 3 | ST1 | DB1 | CW | Natural Gas Fired Combined Cycle | 288 | 178913 | 178913 | [6 empty] | 242067 | 242067 |  |  |  | 242067 |  |  |  |  | 91.3 | 82.5 |  |  |  |  | 743 | 8 | (RI) Recirculate: Induced Draft |  | RI | Closed | Fresh | Surface | Muskingum River | Muskingum River | OP | 6 | 2002 |  |  | OP | 6 | 2002 |  |  | OP | 6 | 2002 | N | NG | CA | Y | IPP Non-CHP | 1 |  |  |  | 1C MB MG
59922 | OH | 55397 | Washington Energy Facility | 2015 | 4 | ST1 | DB1 | CW | Natural Gas Fired Combined Cycle | 288 | 201978 | 201978 | [6 empty] | 338692 | 338692 |  |  |  | 338692 |  |  |  |  | 40.9 | 37.1 |  |  |  |  | 714 | 8 | (RI) Recirculate: Induced Draft |  | RI | Closed | Fresh | Surface | Muskingum River | Muskingum River | OP | 6 | 2002 |  |  | OP | 6 | 2002 |  |  | OP | 6 | 2002 | N | NG | CA | Y | IPP Non-CHP | 1 |  |  |  | 1C MB MG
59922 | OH | 55397 | Washington Energy Facility | 2015 | 5 | ST1 | DB1 | CW | Natural Gas Fired Combined Cycle | 288 | 111541 | 111541 | [6 empty] | 196478 | 196478 |  |  |  | 196478 |  |  |  |  | 36 | 32.4 |  |  |  |  | 382 | 8 | (RI) Recirculate: Induced Draft |  | RI | Closed | Fresh | Surface | Muskingum River | Muskingum River | OP | 6 | 2002 |  |  | OP | 6 | 2002 |  |  | OP | 6 | 2002 | N | NG | CA | Y | IPP Non-CHP | 1 |  |  |  | 1C MB MG
59922 | OH | 55397 | Washington Energy Facility | 2015 | 6 | ST1 | DB1 | CW | Natural Gas Fired Combined Cycle | 288 | 206667 | 206667 | [6 empty] | 360611 | 360611 |  |  |  | 360611 |  |  |  |  | 113.4 | 100.9 |  |  |  |  | 720 | 8 | (RI) Recirculate: Induced Draft |  | RI | Closed | Fresh | Surface | Muskingum River | Muskingum River | OP | 6 | 2002 |  |  | OP | 6 | 2002 |  |  | OP | 6 | 2002 | N | NG | CA | Y | IPP Non-CHP | 1 |  |  |  | 1C MB MG
59922 | OH | 55397 | Washington Energy Facility | 2015 | 7 | ST1 | DB1 | CW | Natural Gas Fired Combined Cycle | 288 | 208388 | 208388 | [6 empty] | 374242 | 374242 |  |  |  | 374242 |  |  |  |  | 118.2 | 106.4 |  |  |  |  | 744 | 8 | (RI) Recirculate: Induced Draft |  | RI | Closed | Fresh | Surface | Muskingum River | Muskingum River | OP | 6 | 2002 |  |  | OP | 6 | 2002 |  |  | OP | 6 | 2002 | N | NG | CA | Y | IPP Non-CHP | 1 |  |  |  | 1C MB MG
59922 | OH | 55397 | Washington Energy Facility | 2015 | 8 | ST1 | DB1 | CW | Natural Gas Fired Combined Cycle | 288 | 201707 | 201707 | [6 empty] | 355327 | 355327 |  |  |  | 355327 |  |  |  |  | 120.9 | 105.7 |  |  |  |  | 739 | 8 | (RI) Recirculate: Induced Draft |  | RI | Closed | Fresh | Surface | Muskingum River | Muskingum River | OP | 6 | 2002 |  |  | OP | 6 | 2002 |  |  | OP | 6 | 2002 | N | NG | CA | Y | IPP Non-CHP | 1 |  |  |  | 1C MB MG
59922 | OH | 55397 | Washington Energy Facility | 2015 | 9 | ST1 | DB1 | CW | Natural Gas Fired Combined Cycle | 288 | 199050 | 199050 | [6 empty] | 335480 | 335480 |  |  |  | 335480 |  |  |  |  | 114.2 | 96.3 |  |  |  |  | 720 | 8 | (RI) Recirculate: Induced Draft |  | RI | Closed | Fresh | Surface | Muskingum River | Muskingum River | OP | 6 | 2002 |  |  | OP | 6 | 2002 |  |  | OP | 6 | 2002 | N | NG | CA | Y | IPP Non-CHP | 1 |  |  |  | 1C MB MG
59922 | OH | 55397 | Washington Energy Facility | 2015 | 10 | ST1 | DB1 | CW | Natural Gas Fired Combined Cycle | 288 | 164501 | 164501 | [6 empty] | 285390 | 285390 |  |  |  | 285390 |  |  |  |  | 87.5 | 78.6 |  |  |  |  | 597 | 8 | (RI) Recirculate: Induced Draft |  | RI | Closed | Fresh | Surface | Muskingum River | Muskingum River | OP | 6 | 2002 |  |  | OP | 6 | 2002 |  |  | OP | 6 | 2002 | N | NG | CA | Y | IPP Non-CHP | 1 |  |  |  | 1C MB MG
59922 | OH | 55397 | Washington Energy Facility | 2015 | 11 | ST1 | DB1 | CW | Natural Gas Fired Combined Cycle | 288 | 208013 | 208013 | [6 empty] | 356630 | 356630 |  |  |  | 356630 |  |  |  |  | 97.7 | 83.5 |  |  |  |  | 720 | 8 | (RI) Recirculate: Induced Draft |  | RI | Closed | Fresh | Surface | Muskingum River | Muskingum River | OP | 6 | 2002 |  |  | OP | 6 | 2002 |  |  | OP | 6 | 2002 | N | NG | CA | Y | IPP Non-CHP | 1 |  |  |  | 1C MB MG
59922 | OH | 55397 | Washington Energy Facility | 2015 | 12 | ST1 | DB1 | CW | Natural Gas Fired Combined Cycle | 288 | 207747 | 207747 | [6 empty] | 356795 | 356795 |  |  |  | 356795 |  |  |  |  | 98.3 | 86.7 |  |  |  |  | 744 | 8 | (RI) Recirculate: Induced Draft |  | RI | Closed | Fresh | Surface | Muskingum River | Muskingum River | OP | 6 | 2002 |  |  | OP | 6 | 2002 |  |  | OP | 6 | 2002 | N | NG | CA | Y | IPP Non-CHP | 1 |  |  |  | 1C MB MG
59922 | OH | 55397 | Washington Energy Facility | 2015 | 1 | CT1 | DB2 | CW | Natural Gas Fired Combined Cycle | [6 empty] | 169 | 119341 | 115801 | 1214685 |  |  | 1214685 |  | 1214685 |  |  |  |  | 81.4 | 72.2 |  |  |  |  | 731 | 8 | (RI) Recirculate: Induced Draft |  | RI | Closed | Fresh | Surface | Muskingum River | Muskingum River | OP | 6 | 2002 |  |  | OP | 6 | 2002 |  |  | OP | 6 | 2002 | N | NG | CT | N/A | IPP Non-CHP | 1 |  |  |  | 1C MB MG
59922 | OH | 55397 | Washington Energy Facility | 2015 | 2 | CT1 | DB2 | CW | Natural Gas Fired Combined Cycle | [6 empty] | 169 | 117976 | 114365 | 1190586 |  |  | 1190586 |  | 1190586 |  |  |  |  | 76.5 | 67.2 |  |  |  |  | 672 | 8 | (RI) Recirculate: Induced Draft |  | RI | Closed | Fresh | Surface | Muskingum River | Muskingum River | OP | 6 | 2002 |  |  | OP | 6 | 2002 |  |  | OP | 6 | 2002 | N | NG | CT | N/A | IPP Non-CHP | 1 |  |  |  | 1C MB MG
59922 | OH | 55397 | Washington Energy Facility | 2015 | 3 | CT1 | DB2 | CW | Natural Gas Fired Combined Cycle | [6 empty] | 169 | 107563 | 103695 | 1095547 |  |  | 1095547 |  | 1095547 |  |  |  |  | 91.3 | 82.5 |  |  |  |  | 743 | 8 | (RI) Recirculate: Induced Draft |  | RI | Closed | Fresh | Surface | Muskingum River | Muskingum River | OP | 6 | 2002 |  |  | OP | 6 | 2002 |  |  | OP | 6 | 2002 | N | NG | CT | N/A | IPP Non-CHP | 1 |  |  |  | 1C MB MG
59922 | OH | 55397 | Washington Energy Facility | 2015 | 4 | CT1 | DB2 | CW | Natural Gas Fired Combined Cycle | [6 empty] | 169 | 120239 | 116007 | 1288533 |  |  | 1288533 |  | 1288533 |  |  |  |  | 40.9 | 37.1 |  |  |  |  | 714 | 8 | (RI) Recirculate: Induced Draft |  | RI | Closed | Fresh | Surface | Muskingum River | Muskingum River | OP | 6 | 2002 |  |  | OP | 6 | 2002 |  |  | OP | 6 | 2002 | N | NG | CT | N/A | IPP Non-CHP | 1 |  |  |  | 1C MB MG
59922 | OH | 55397 | Washington Energy Facility | 2015 | 5 | CT1 | DB2 | CW | Natural Gas Fired Combined Cycle | [6 empty] | 169 | 83216 | 80409 | 893500 |  |  | 893500 |  | 893500 |  |  |  |  | 36 | 32.4 |  |  |  |  | 382 | 8 | (RI) Recirculate: Induced Draft |  | RI | Closed | Fresh | Surface | Muskingum River | Muskingum River | OP | 6 | 2002 |  |  | OP | 6 | 2002 |  |  | OP | 6 | 2002 | N | NG | CT | N/A | IPP Non-CHP | 1 |  |  |  | 1C MB MG
59922 | OH | 55397 | Washington Energy Facility | 2015 | 6 | CT1 | DB2 | CW | Natural Gas Fired Combined Cycle | [6 empty] | 169 | 122288 | 117587 | 1307104 |  |  | 1307104 |  | 1307104 |  |  |  |  | 113.4 | 100.9 |  |  |  |  | 720 | 8 | (RI) Recirculate: Induced Draft |  | RI | Closed | Fresh | Surface | Muskingum River | Muskingum River | OP | 6 | 2002 |  |  | OP | 6 | 2002 |  |  | OP | 6 | 2002 | N | NG | CT | N/A | IPP Non-CHP | 1 |  |  |  | 1C MB MG
59922 | OH | 55397 | Washington Energy Facility | 2015 | 7 | CT1 | DB2 | CW | Natural Gas Fired Combined Cycle | [6 empty] | 169 | 121307 | 116870 | 1298508 |  |  | 1298508 |  | 1298508 |  |  |  |  | 118.2 | 106.4 |  |  |  |  | 744 | 8 | (RI) Recirculate: Induced Draft |  | RI | Closed | Fresh | Surface | Muskingum River | Muskingum River | OP | 6 | 2002 |  |  | OP | 6 | 2002 |  |  | OP | 6 | 2002 | N | NG | CT | N/A | IPP Non-CHP | 1 |  |  |  | 1C MB MG
59922 | OH | 55397 | Washington Energy Facility | 2015 | 8 | CT1 | DB2 | CW | Natural Gas Fired Combined Cycle | [6 empty] | 169 | 118484 | 114071 | 1270889 |  |  | 1270889 |  | 1270889 |  |  |  |  | 120.9 | 105.7 |  |  |  |  | 739 | 8 | (RI) Recirculate: Induced Draft |  | RI | Closed | Fresh | Surface | Muskingum River | Muskingum River | OP | 6 | 2002 |  |  | OP | 6 | 2002 |  |  | OP | 6 | 2002 | N | NG | CT | N/A | IPP Non-CHP | 1 |  |  |  | 1C MB MG
59922 | OH | 55397 | Washington Energy Facility | 2015 | 9 | CT1 | DB2 | CW | Natural Gas Fired Combined Cycle | [6 empty] | 169 | 119651 | 115331 | 1288509 |  |  | 1288509 |  | 1288509 |  |  |  |  | 114.2 | 96.3 |  |  |  |  | 720 | 8 | (RI) Recirculate: Induced Draft |  | RI | Closed | Fresh | Surface | Muskingum River | Muskingum River | OP | 6 | 2002 |  |  | OP | 6 | 2002 |  |  | OP | 6 | 2002 | N | NG | CT | N/A | IPP Non-CHP | 1 |  |  |  | 1C MB MG
59922 | OH | 55397 | Washington Energy Facility | 2015 | 10 | CT1 | DB2 | CW | Natural Gas Fired Combined Cycle | [6 empty] | 169 | 97571 | 94148 | 1034608 |  |  | 1034608 |  | 1034608 |  |  |  |  | 87.5 | 78.6 |  |  |  |  | 597 | 8 | (RI) Recirculate: Induced Draft |  | RI | Closed | Fresh | Surface | Muskingum River | Muskingum River | OP | 6 | 2002 |  |  | OP | 6 | 2002 |  |  | OP | 6 | 2002 | N | NG | CT | N/A | IPP Non-CHP | 1 |  |  |  | 1C MB MG
59922 | OH | 55397 | Washington Energy Facility | 2015 | 11 | CT1 | DB2 | CW | Natural Gas Fired Combined Cycle | [6 empty] | 169 | 123567 | 119181 | 1316548 |  |  | 1316548 |  | 1316548 |  |  |  |  | 97.7 | 83.5 |  |  |  |  | 720 | 8 | (RI) Recirculate: Induced Draft |  | RI | Closed | Fresh | Surface | Muskingum River | Muskingum River | OP | 6 | 2002 |  |  | OP | 6 | 2002 |  |  | OP | 6 | 2002 | N | NG | CT | N/A | IPP Non-CHP | 1 |  |  |  | 1C MB MG
59922 | OH | 55397 | Washington Energy Facility | 2015 | 12 | CT1 | DB2 | CW | Natural Gas Fired Combined Cycle | [6 empty] | 169 | 122368 | 117988 | 1304000 |  |  | 1304000 |  | 1304000 |  |  |  |  | 98.3 | 86.7 |  |  |  |  | 744 | 8 | (RI) Recirculate: Induced Draft |  | RI | Closed | Fresh | Surface | Muskingum River | Muskingum River | OP | 6 | 2002 |  |  | OP | 6 | 2002 |  |  | OP | 6 | 2002 | N | NG | CT | N/A | IPP Non-CHP | 1 |  |  |  | 1C MB MG
59922 | OH | 55397 | Washington Energy Facility | 2015 | 1 | CT2 | DB2 | CW | Natural Gas Fired Combined Cycle | [6 empty] | 169 | 123079 | 119539 | 1230773 |  |  | 1230773 |  | 1230773 |  |  |  |  | 81.4 | 72.2 |  |  |  |  | 731 | 8 | (RI) Recirculate: Induced Draft |  | RI | Closed | Fresh | Surface | Muskingum River | Muskingum River | OP | 6 | 2002 |  |  | OP | 6 | 2002 |  |  | OP | 6 | 2002 | N | NG | CT | N/A | IPP Non-CHP | 1 |  |  |  | 1C MB MG
59922 | OH | 55397 | Washington Energy Facility | 2015 | 2 | CT2 | DB2 | CW | Natural Gas Fired Combined Cycle | [6 empty] | 169 | 119001 | 115390 | 1180079 |  |  | 1180079 |  | 1180079 |  |  |  |  | 76.5 | 67.2 |  |  |  |  | 672 | 8 | (RI) Recirculate: Induced Draft |  | RI | Closed | Fresh | Surface | Muskingum River | Muskingum River | OP | 6 | 2002 |  |  | OP | 6 | 2002 |  |  | OP | 6 | 2002 | N | NG | CT | N/A | IPP Non-CHP | 1 |  |  |  | 1C MB MG
59922 | OH | 55397 | Washington Energy Facility | 2015 | 3 | CT2 | DB2 | CW | Natural Gas Fired Combined Cycle | [6 empty] | 169 | 124348 | 120480 | 1248024 |  |  | 1248024 |  | 1248024 |  |  |  |  | 91.3 | 82.5 |  |  |  |  | 743 | 8 | (RI) Recirculate: Induced Draft |  | RI | Closed | Fresh | Surface | Muskingum River | Muskingum River | OP | 6 | 2002 |  |  | OP | 6 | 2002 |  |  | OP | 6 | 2002 | N | NG | CT | N/A | IPP Non-CHP | 1 |  |  |  | 1C MB MG
59922 | OH | 55397 | Washington Energy Facility | 2015 | 4 | CT2 | DB2 | CW | Natural Gas Fired Combined Cycle | [6 empty] | 169 | 122063 | 117830 | 1284347 |  |  | 1284347 |  | 1284347 |  |  |  |  | 40.9 | 37.1 |  |  |  |  | 714 | 8 | (RI) Recirculate: Induced Draft |  | RI | Closed | Fresh | Surface | Muskingum River | Muskingum River | OP | 6 | 2002 |  |  | OP | 6 | 2002 |  |  | OP | 6 | 2002 | N | NG | CT | N/A | IPP Non-CHP | 1 |  |  |  | 1C MB MG
59922 | OH | 55397 | Washington Energy Facility | 2015 | 5 | CT2 | DB2 | CW | Natural Gas Fired Combined Cycle | [6 empty] | 169 | 58838 | 56032 | 618209 |  |  | 618209 |  | 618209 |  |  |  |  | 36 | 32.4 |  |  |  |  | 382 | 8 | (RI) Recirculate: Induced Draft |  | RI | Closed | Fresh | Surface | Muskingum River | Muskingum River | OP | 6 | 2002 |  |  | OP | 6 | 2002 |  |  | OP | 6 | 2002 | N | NG | CT | N/A | IPP Non-CHP | 1 |  |  |  | 1C MB MG
59922 | OH | 55397 | Washington Energy Facility | 2015 | 6 | CT2 | DB2 | CW | Natural Gas Fired Combined Cycle | [6 empty] | 169 | 123889 | 119458 | 1298797 |  |  | 1298797 |  | 1298797 |  |  |  |  | 113.4 | 100.9 |  |  |  |  | 720 | 8 | (RI) Recirculate: Induced Draft |  | RI | Closed | Fresh | Surface | Muskingum River | Muskingum River | OP | 6 | 2002 |  |  | OP | 6 | 2002 |  |  | OP | 6 | 2002 | N | NG | CT | N/A | IPP Non-CHP | 1 |  |  |  | 1C MB MG
59922 | OH | 55397 | Washington Energy Facility | 2015 | 7 | CT2 | DB2 | CW | Natural Gas Fired Combined Cycle | [6 empty] | 169 | 122628 | 118190 | 1288301 |  |  | 1288301 |  | 1288301 |  |  |  |  | 118.2 | 106.4 |  |  |  |  | 744 | 8 | (RI) Recirculate: Induced Draft |  | RI | Closed | Fresh | Surface | Muskingum River | Muskingum River | OP | 6 | 2002 |  |  | OP | 6 | 2002 |  |  | OP | 6 | 2002 | N | NG | CT | N/A | IPP Non-CHP | 1 |  |  |  | 1C MB MG
59922 | OH | 55397 | Washington Energy Facility | 2015 | 8 | CT2 | DB2 | CW | Natural Gas Fired Combined Cycle | [6 empty] | 169 | 120032 | 115619 | 1264457 |  |  | 1264457 |  | 1264457 |  |  |  |  | 120.9 | 105.7 |  |  |  |  | 739 | 8 | (RI) Recirculate: Induced Draft |  | RI | Closed | Fresh | Surface | Muskingum River | Muskingum River | OP | 6 | 2002 |  |  | OP | 6 | 2002 |  |  | OP | 6 | 2002 | N | NG | CT | N/A | IPP Non-CHP | 1 |  |  |  | 1C MB MG
59922 | OH | 55397 | Washington Energy Facility | 2015 | 9 | CT2 | DB2 | CW | Natural Gas Fired Combined Cycle | [6 empty] | 169 | 120865 | 116545 | 1277096 |  |  | 1277096 |  | 1277096 |  |  |  |  | 114.2 | 96.3 |  |  |  |  | 720 | 8 | (RI) Recirculate: Induced Draft |  | RI | Closed | Fresh | Surface | Muskingum River | Muskingum River | OP | 6 | 2002 |  |  | OP | 6 | 2002 |  |  | OP | 6 | 2002 | N | NG | CT | N/A | IPP Non-CHP | 1 |  |  |  | 1C MB MG
59922 | OH | 55397 | Washington Energy Facility | 2015 | 10 | CT2 | DB2 | CW | Natural Gas Fired Combined Cycle | [6 empty] | 169 | 99091 | 95668 | 1037283 |  |  | 1037283 |  | 1037283 |  |  |  |  | 87.5 | 78.6 |  |  |  |  | 597 | 8 | (RI) Recirculate: Induced Draft |  | RI | Closed | Fresh | Surface | Muskingum River | Muskingum River | OP | 6 | 2002 |  |  | OP | 6 | 2002 |  |  | OP | 6 | 2002 | N | NG | CT | N/A | IPP Non-CHP | 1 |  |  |  | 1C MB MG
59922 | OH | 55397 | Washington Energy Facility | 2015 | 11 | CT2 | DB2 | CW | Natural Gas Fired Combined Cycle | [6 empty] | 169 | 125863 | 121477 | 1313224 |  |  | 1313224 |  | 1313224 |  |  |  |  | 97.7 | 83.5 |  |  |  |  | 720 | 8 | (RI) Recirculate: Induced Draft |  | RI | Closed | Fresh | Surface | Muskingum River | Muskingum River | OP | 6 | 2002 |  |  | OP | 6 | 2002 |  |  | OP | 6 | 2002 | N | NG | CT | N/A | IPP Non-CHP | 1 |  |  |  | 1C MB MG
59922 | OH | 55397 | Washington Energy Facility | 2015 | 12 | CT2 | DB2 | CW | Natural Gas Fired Combined Cycle | [6 empty] | 169 | 124565 | 120186 | 1299655 |  |  | 1299655 |  | 1299655 |  |  |  |  | 98.3 | 86.7 |  |  |  |  | 744 | 8 | (RI) Recirculate: Induced Draft |  | RI | Closed | Fresh | Surface | Muskingum River | Muskingum River | OP | 6 | 2002 |  |  | OP | 6 | 2002 |  |  | OP | 6 | 2002 | N | NG | CT | N/A | IPP Non-CHP | 1 |  |  |  | 1C MB MG
59922 | OH | 55397 | Washington Energy Facility | 2015 | 1 | ST1 | DB2 | CW | Natural Gas Fired Combined Cycle | 288 | 158629 | 158629 | [6 empty] | 163045 | 163045 |  |  |  | 163045 |  |  |  |  | 81.4 | 72.2 |  |  |  |  | 731 | 8 | (RI) Recirculate: Induced Draft |  | RI | Closed | Fresh | Surface | Muskingum River | Muskingum River | OP | 6 | 2002 |  |  | OP | 6 | 2002 |  |  | OP | 6 | 2002 | N | NG | CA | Y | IPP Non-CHP | 1 |  |  |  | 1C MB MG
59922 | OH | 55397 | Washington Energy Facility | 2015 | 2 | ST1 | DB2 | CW | Natural Gas Fired Combined Cycle | 288 | 160156 | 160156 | [6 empty] | 177250 | 177250 |  |  |  | 177250 |  |  |  |  | 76.5 | 67.2 |  |  |  |  | 672 | 8 | (RI) Recirculate: Induced Draft |  | RI | Closed | Fresh | Surface | Muskingum River | Muskingum River | OP | 6 | 2002 |  |  | OP | 6 | 2002 |  |  | OP | 6 | 2002 | N | NG | CA | Y | IPP Non-CHP | 1 |  |  |  | 1C MB MG
59922 | OH | 55397 | Washington Energy Facility | 2015 | 3 | ST1 | DB2 | CW | Natural Gas Fired Combined Cycle | 288 | 178913 | 178913 | [6 empty] | 257334 | 257334 |  |  |  | 257334 |  |  |  |  | 91.3 | 82.5 |  |  |  |  | 743 | 8 | (RI) Recirculate: Induced Draft |  | RI | Closed | Fresh | Surface | Muskingum River | Muskingum River | OP | 6 | 2002 |  |  | OP | 6 | 2002 |  |  | OP | 6 | 2002 | N | NG | CA | Y | IPP Non-CHP | 1 |  |  |  | 1C MB MG
59922 | OH | 55397 | Washington Energy Facility | 2015 | 4 | ST1 | DB2 | CW | Natural Gas Fired Combined Cycle | 288 | 201978 | 201978 | [6 empty] | 338660 | 338660 |  |  |  | 338660 |  |  |  |  | 40.9 | 37.1 |  |  |  |  | 714 | 8 | (RI) Recirculate: Induced Draft |  | RI | Closed | Fresh | Surface | Muskingum River | Muskingum River | OP | 6 | 2002 |  |  | OP | 6 | 2002 |  |  | OP | 6 | 2002 | N | NG | CA | Y | IPP Non-CHP | 1 |  |  |  | 1C MB MG
59922 | OH | 55397 | Washington Energy Facility | 2015 | 5 | ST1 | DB2 | CW | Natural Gas Fired Combined Cycle | 288 | 111541 | 111541 | [6 empty] | 135740 | 135740 |  |  |  | 135740 |  |  |  |  | 36 | 32.4 |  |  |  |  | 382 | 8 | (RI) Recirculate: Induced Draft |  | RI | Closed | Fresh | Surface | Muskingum River | Muskingum River | OP | 6 | 2002 |  |  | OP | 6 | 2002 |  |  | OP | 6 | 2002 | N | NG | CA | Y | IPP Non-CHP | 1 |  |  |  | 1C MB MG
59922 | OH | 55397 | Washington Energy Facility | 2015 | 6 | ST1 | DB2 | CW | Natural Gas Fired Combined Cycle | 288 | 206667 | 206667 | [6 empty] | 360266 | 360266 |  |  |  | 360266 |  |  |  |  | 113.4 | 100.9 |  |  |  |  | 720 | 8 | (RI) Recirculate: Induced Draft |  | RI | Closed | Fresh | Surface | Muskingum River | Muskingum River | OP | 6 | 2002 |  |  | OP | 6 | 2002 |  |  | OP | 6 | 2002 | N | NG | CA | Y | IPP Non-CHP | 1 |  |  |  | 1C MB MG
59922 | OH | 55397 | Washington Energy Facility | 2015 | 7 | ST1 | DB2 | CW | Natural Gas Fired Combined Cycle | 288 | 208388 | 208388 | [6 empty] | 374172 | 374172 |  |  |  | 374172 |  |  |  |  | 118.2 | 106.4 |  |  |  |  | 744 | 8 | (RI) Recirculate: Induced Draft |  | RI | Closed | Fresh | Surface | Muskingum River | Muskingum River | OP | 6 | 2002 |  |  | OP | 6 | 2002 |  |  | OP | 6 | 2002 | N | NG | CA | Y | IPP Non-CHP | 1 |  |  |  | 1C MB MG
59922 | OH | 55397 | Washington Energy Facility | 2015 | 8 | ST1 | DB2 | CW | Natural Gas Fired Combined Cycle | 288 | 201707 | 201707 | [6 empty] | 355343 | 355343 |  |  |  | 355343 |  |  |  |  | 120.9 | 105.7 |  |  |  |  | 739 | 8 | (RI) Recirculate: Induced Draft |  | RI | Closed | Fresh | Surface | Muskingum River | Muskingum River | OP | 6 | 2002 |  |  | OP | 6 | 2002 |  |  | OP | 6 | 2002 | N | NG | CA | Y | IPP Non-CHP | 1 |  |  |  | 1C MB MG
59922 | OH | 55397 | Washington Energy Facility | 2015 | 9 | ST1 | DB2 | CW | Natural Gas Fired Combined Cycle | 288 | 199050 | 199050 | [6 empty] | 335341 | 335341 |  |  |  | 335341 |  |  |  |  | 114.2 | 96.3 |  |  |  |  | 720 | 8 | (RI) Recirculate: Induced Draft |  | RI | Closed | Fresh | Surface | Muskingum River | Muskingum River | OP | 6 | 2002 |  |  | OP | 6 | 2002 |  |  | OP | 6 | 2002 | N | NG | CA | Y | IPP Non-CHP | 1 |  |  |  | 1C MB MG
59922 | OH | 55397 | Washington Energy Facility | 2015 | 10 | ST1 | DB2 | CW | Natural Gas Fired Combined Cycle | 288 | 164501 | 164501 | [6 empty] | 285403 | 285403 |  |  |  | 285403 |  |  |  |  | 87.5 | 78.6 |  |  |  |  | 597 | 8 | (RI) Recirculate: Induced Draft |  | RI | Closed | Fresh | Surface | Muskingum River | Muskingum River | OP | 6 | 2002 |  |  | OP | 6 | 2002 |  |  | OP | 6 | 2002 | N | NG | CA | Y | IPP Non-CHP | 1 |  |  |  | 1C MB MG
59922 | OH | 55397 | Washington Energy Facility | 2015 | 11 | ST1 | DB2 | CW | Natural Gas Fired Combined Cycle | 288 | 208013 | 208013 | [6 empty] | 356629 | 356629 |  |  |  | 356629 |  |  |  |  | 97.7 | 83.5 |  |  |  |  | 720 | 8 | (RI) Recirculate: Induced Draft |  | RI | Closed | Fresh | Surface | Muskingum River | Muskingum River | OP | 6 | 2002 |  |  | OP | 6 | 2002 |  |  | OP | 6 | 2002 | N | NG | CA | Y | IPP Non-CHP | 1 |  |  |  | 1C MB MG
59922 | OH | 55397 | Washington Energy Facility | 2015 | 12 | ST1 | DB2 | CW | Natural Gas Fired Combined Cycle | 288 | 207747 | 207747 | [6 empty] | 357150 | 357150 |  |  |  | 357150 |  |  |  |  | 98.3 | 86.7 |  |  |  |  | 744 | 8 | (RI) Recirculate: Induced Draft |  | RI | Closed | Fresh | Surface | Muskingum River | Muskingum River | OP | 6 | 2002 |  |  | OP | 6 | 2002 |  |  | OP | 6 | 2002 | N | NG | CA | Y | IPP Non-CHP | 1 |  |  |  | 1C MB MG
34164 | CA | 55400 | Elk Hills Power LLC | 2015 | 1 | CTG1 | HRSG1 | CW | Natural Gas Fired Combined Cycle | [6 empty] | 156 | 117889 | 114642 | 1234046 |  |  | 1234046 |  | 1234046 |  |  |  |  | 80.304 | 80.304 |  |  |  |  | 744 |  | (RI) Recirculate: Induced Draft |  | RI | Closed | Other | Ground | West Kern Water District | West Kern Water District | OP | 7 | 2003 |  |  | OP | 7 | 2003 | 6 | 2036 | OP | 7 | 2003 | Y | NG | CT | N/A | IPP CHP | 1 |  |  |  | 1C MB MG
34164 | CA | 55400 | Elk Hills Power LLC | 2015 | 2 | CTG1 | HRSG1 | CW | Natural Gas Fired Combined Cycle | [6 empty] | 156 | 103990 | 101039 | 1114519 |  |  | 1114519 |  | 1114519 |  |  |  |  | 79.141 | 79.141 |  |  |  |  | 672 |  | (RI) Recirculate: Induced Draft |  | RI | Closed | Other | Ground | West Kern Water District | West Kern Water District | OP | 7 | 2003 |  |  | OP | 7 | 2003 | 6 | 2036 | OP | 7 | 2003 | Y | NG | CT | N/A | IPP CHP | 1 |  |  |  | 1C MB MG
34164 | CA | 55400 | Elk Hills Power LLC | 2015 | 3 | CTG1 | HRSG1 | CW | Natural Gas Fired Combined Cycle | [6 empty] | 156 | 111696 | 108510 | 1201170 |  |  | 1201170 |  | 1201170 |  |  |  |  | 76.523 | 76.523 |  |  |  |  | 728 |  | (RI) Recirculate: Induced Draft |  | RI | Closed | Other | Ground | West Kern Water District | West Kern Water District | OP | 7 | 2003 |  |  | OP | 7 | 2003 | 6 | 2036 | OP | 7 | 2003 | Y | NG | CT | N/A | IPP CHP | 1 |  |  |  | 1C MB MG
34164 | CA | 55400 | Elk Hills Power LLC | 2015 | 4 | CTG1 | HRSG1 | CW | Natural Gas Fired Combined Cycle | [6 empty] | 156 | 97055 | 94020 | 1036623 |  |  | 1036623 |  | 1036623 |  |  |  |  | 79.702 | 79.702 |  |  |  |  | 720 |  | (RI) Recirculate: Induced Draft |  | RI | Closed | Other | Ground | West Kern Water District | West Kern Water District | OP | 7 | 2003 |  |  | OP | 7 | 2003 | 6 | 2036 | OP | 7 | 2003 | Y | NG | CT | N/A | IPP CHP | 1 |  |  |  | 1C MB MG
34164 | CA | 55400 | Elk Hills Power LLC | 2015 | 5 | CTG1 | HRSG1 | CW | Natural Gas Fired Combined Cycle | [6 empty] | 156 | 115291 | 112046 | 1232844 |  |  | 1232844 |  | 1232844 |  |  |  |  | 80.16 | 80.16 |  |  |  |  | 744 |  | (RI) Recirculate: Induced Draft |  | RI | Closed | Other | Ground | West Kern Water District | West Kern Water District | OP | 7 | 2003 |  |  | OP | 7 | 2003 | 6 | 2036 | OP | 7 | 2003 | Y | NG | CT | N/A | IPP CHP | 1 |  |  |  | 1C MB MG
34164 | CA | 55400 | Elk Hills Power LLC | 2015 | 6 | CTG1 | HRSG1 | CW | Natural Gas Fired Combined Cycle | [6 empty] | 156 | 109343 | 106206 | 1180194 |  |  | 1180194 |  | 1180194 |  |  |  |  | 72.066 | 72.066 |  |  |  |  | 720 |  | (RI) Recirculate: Induced Draft |  | RI | Closed | Other | Ground | West Kern Water District | West Kern Water District | OP | 7 | 2003 |  |  | OP | 7 | 2003 | 6 | 2036 | OP | 7 | 2003 | Y | NG | CT | N/A | IPP CHP | 1 |  |  |  | 1C MB MG
34164 | CA | 55400 | Elk Hills Power LLC | 2015 | 7 | CTG1 | HRSG1 | CW | Natural Gas Fired Combined Cycle | [6 empty] | 156 | 111121 | 107925 | 1206217 |  |  | 1206217 |  | 1206217 |  |  |  |  | 71.893 | 71.893 |  |  |  |  | 720 |  | (RI) Recirculate: Induced Draft |  | RI | Closed | Other | Ground | West Kern Water District | West Kern Water District | OP | 7 | 2003 |  |  | OP | 7 | 2003 | 6 | 2036 | OP | 7 | 2003 | Y | NG | CT | N/A | IPP CHP | 1 |  |  |  | 1C MB MG
34164 | CA | 55400 | Elk Hills Power LLC | 2015 | 8 | CTG1 | HRSG1 | CW | Natural Gas Fired Combined Cycle | [6 empty] | 156 | 110286 | 107122 | 1207245 |  |  | 1207245 |  | 1207245 |  |  |  |  | 64.612 | 64.612 |  |  |  |  | 744 |  | (RI) Recirculate: Induced Draft |  | RI | Closed | Other | Ground | West Kern Water District | West Kern Water District | OP | 7 | 2003 |  |  | OP | 7 | 2003 | 6 | 2036 | OP | 7 | 2003 | Y | NG | CT | N/A | IPP CHP | 1 |  |  |  | 1C MB MG
34164 | CA | 55400 | Elk Hills Power LLC | 2015 | 9 | CTG1 | HRSG1 | CW | Natural Gas Fired Combined Cycle | [6 empty] | 156 | 107801 | 104659 | 1195646 |  |  | 1195646 |  | 1195646 |  |  |  |  | 69.202 | 69.202 |  |  |  |  | 720 |  | (RI) Recirculate: Induced Draft |  | RI | Closed | Other | Ground | West Kern Water District | West Kern Water District | OP | 7 | 2003 |  |  | OP | 7 | 2003 | 6 | 2036 | OP | 7 | 2003 | Y | NG | CT | N/A | IPP CHP | 1 |  |  |  | 1C MB MG
34164 | CA | 55400 | Elk Hills Power LLC | 2015 | 10 | CTG1 | HRSG1 | CW | Natural Gas Fired Combined Cycle | [6 empty] | 156 | 112201 | 108949 | 1243713 |  |  | 1243713 |  | 1243713 |  |  |  |  | 64.612 | 64.612 |  |  |  |  | 744 |  | (RI) Recirculate: Induced Draft |  | RI | Closed | Other | Ground | West Kern Water District | West Kern Water District | OP | 7 | 2003 |  |  | OP | 7 | 2003 | 6 | 2036 | OP | 7 | 2003 | Y | NG | CT | N/A | IPP CHP | 1 |  |  |  | 1C MB MG
34164 | CA | 55400 | Elk Hills Power LLC | 2015 | 11 | CTG1 | HRSG1 | CW | Natural Gas Fired Combined Cycle | [6 empty] | 156 | 110280 | 107260 | 1195558 |  |  | 1195558 |  | 1195558 |  |  |  |  | 50.208 | 50.208 |  |  |  |  | 720 |  | (RI) Recirculate: Induced Draft |  | RI | Closed | Other | Ground | West Kern Water District | West Kern Water District | OP | 7 | 2003 |  |  | OP | 7 | 2003 | 6 | 2036 | OP | 7 | 2003 | Y | NG | CT | N/A | IPP CHP | 1 |  |  |  | 1C MB MG
34164 | CA | 55400 | Elk Hills Power LLC | 2015 | 12 | CTG1 | HRSG1 | CW | Natural Gas Fired Combined Cycle | [6 empty] | 156 | 114890 | 111816 | 1216964 |  |  | 1216964 |  | 1216964 |  |  |  |  | 41.608 | 41.608 |  |  |  |  | 744 |  | (RI) Recirculate: Induced Draft |  | RI | Closed | Other | Ground | West Kern Water District | West Kern Water District | OP | 7 | 2003 |  |  | OP | 7 | 2003 | 6 | 2036 | OP | 7 | 2003 | Y | NG | CT | N/A | IPP CHP | 1 |  |  |  | 1C MB MG
34164 | CA | 55400 | Elk Hills Power LLC | 2015 | 1 | CTG2 | HRSG1 | CW | Natural Gas Fired Combined Cycle | [6 empty] | 156 | 118705 | 115459 | 1237066 |  |  | 1237066 |  | 1237066 |  |  |  |  | 80.304 | 80.304 |  |  |  |  | 744 |  | (RI) Recirculate: Induced Draft |  | RI | Closed | Other | Ground | West Kern Water District | West Kern Water District | OP | 7 | 2003 |  |  | OP | 7 | 2003 | 6 | 2036 | OP | 7 | 2003 | Y | NG | CT | N/A | IPP CHP | 1 |  |  |  | 1C MB MG
34164 | CA | 55400 | Elk Hills Power LLC | 2015 | 2 | CTG2 | HRSG1 | CW | Natural Gas Fired Combined Cycle | [6 empty] | 156 | 105020 | 102069 | 1121259 |  |  | 1121259 |  | 1121259 |  |  |  |  | 79.141 | 79.141 |  |  |  |  | 672 |  | (RI) Recirculate: Induced Draft |  | RI | Closed | Other | Ground | West Kern Water District | West Kern Water District | OP | 7 | 2003 |  |  | OP | 7 | 2003 | 6 | 2036 | OP | 7 | 2003 | Y | NG | CT | N/A | IPP CHP | 1 |  |  |  | 1C MB MG
34164 | CA | 55400 | Elk Hills Power LLC | 2015 | 3 | CTG2 | HRSG1 | CW | Natural Gas Fired Combined Cycle | [6 empty] | 156 | 111723 | 108536 | 1197590 |  |  | 1197590 |  | 1197590 |  |  |  |  | 76.523 | 76.523 |  |  |  |  | 728 |  | (RI) Recirculate: Induced Draft |  | RI | Closed | Other | Ground | West Kern Water District | West Kern Water District | OP | 7 | 2003 |  |  | OP | 7 | 2003 | 6 | 2036 | OP | 7 | 2003 | Y | NG | CT | N/A | IPP CHP | 1 |  |  |  | 1C MB MG
34164 | CA | 55400 | Elk Hills Power LLC | 2015 | 4 | CTG2 | HRSG1 | CW | Natural Gas Fired Combined Cycle | [6 empty] | 156 | 113093 | 110058 | 1212657 |  |  | 1212657 |  | 1212657 |  |  |  |  | 79.702 | 79.702 |  |  |  |  | 720 |  | (RI) Recirculate: Induced Draft |  | RI | Closed | Other | Ground | West Kern Water District | West Kern Water District | OP | 7 | 2003 |  |  | OP | 7 | 2003 | 6 | 2036 | OP | 7 | 2003 | Y | NG | CT | N/A | IPP CHP | 1 |  |  |  | 1C MB MG
34164 | CA | 55400 | Elk Hills Power LLC | 2015 | 5 | CTG2 | HRSG1 | CW | Natural Gas Fired Combined Cycle | [6 empty] | 156 | 114153 | 110909 | 1236716 |  |  | 1236716 |  | 1236716 |  |  |  |  | 80.16 | 80.16 |  |  |  |  | 744 |  | (RI) Recirculate: Induced Draft |  | RI | Closed | Other | Ground | West Kern Water District | West Kern Water District | OP | 7 | 2003 |  |  | OP | 7 | 2003 | 6 | 2036 | OP | 7 | 2003 | Y | NG | CT | N/A | IPP CHP | 1 |  |  |  | 1C MB MG
34164 | CA | 55400 | Elk Hills Power LLC | 2015 | 6 | CTG2 | HRSG1 | CW | Natural Gas Fired Combined Cycle | [6 empty] | 156 | 108084 | 104947 | 1177272 |  |  | 1177272 |  | 1177272 |  |  |  |  | 72.066 | 72.066 |  |  |  |  | 720 |  | (RI) Recirculate: Induced Draft |  | RI | Closed | Other | Ground | West Kern Water District | West Kern Water District | OP | 7 | 2003 |  |  | OP | 7 | 2003 | 6 | 2036 | OP | 7 | 2003 | Y | NG | CT | N/A | IPP CHP | 1 |  |  |  | 1C MB MG
34164 | CA | 55400 | Elk Hills Power LLC | 2015 | 7 | CTG2 | HRSG1 | CW | Natural Gas Fired Combined Cycle | [6 empty] | 156 | 107443 | 104247 | 1174451 |  |  | 1174451 |  | 1174451 |  |  |  |  | 71.893 | 71.893 |  |  |  |  | 720 |  | (RI) Recirculate: Induced Draft |  | RI | Closed | Other | Ground | West Kern Water District | West Kern Water District | OP | 7 | 2003 |  |  | OP | 7 | 2003 | 6 | 2036 | OP | 7 | 2003 | Y | NG | CT | N/A | IPP CHP | 1 |  |  |  | 1C MB MG
34164 | CA | 55400 | Elk Hills Power LLC | 2015 | 8 | CTG2 | HRSG1 | CW | Natural Gas Fired Combined Cycle | [6 empty] | 156 | 110152 | 106988 | 1209811 |  |  | 1209811 |  | 1209811 |  |  |  |  | 64.612 | 64.612 |  |  |  |  | 744 |  | (RI) Recirculate: Induced Draft |  | RI | Closed | Other | Ground | West Kern Water District | West Kern Water District | OP | 7 | 2003 |  |  | OP | 7 | 2003 | 6 | 2036 | OP | 7 | 2003 | Y | NG | CT | N/A | IPP CHP | 1 |  |  |  | 1C MB MG
34164 | CA | 55400 | Elk Hills Power LLC | 2015 | 9 | CTG2 | HRSG1 | CW | Natural Gas Fired Combined Cycle | [6 empty] | 156 | 107726 | 104585 | 1197930 |  |  | 1197930 |  | 1197930 |  |  |  |  | 69.202 | 69.202 |  |  |  |  | 720 |  | (RI) Recirculate: Induced Draft |  | RI | Closed | Other | Ground | West Kern Water District | West Kern Water District | OP | 7 | 2003 |  |  | OP | 7 | 2003 | 6 | 2036 | OP | 7 | 2003 | Y | NG | CT | N/A | IPP CHP | 1 |  |  |  | 1C MB MG
34164 | CA | 55400 | Elk Hills Power LLC | 2015 | 10 | CTG2 | HRSG1 | CW | Natural Gas Fired Combined Cycle | [6 empty] | 156 | 111837 | 108585 | 1243606 |  |  | 1243606 |  | 1243606 |  |  |  |  | 64.612 | 64.612 |  |  |  |  | 744 |  | (RI) Recirculate: Induced Draft |  | RI | Closed | Other | Ground | West Kern Water District | West Kern Water District | OP | 7 | 2003 |  |  | OP | 7 | 2003 | 6 | 2036 | OP | 7 | 2003 | Y | NG | CT | N/A | IPP CHP | 1 |  |  |  | 1C MB MG
34164 | CA | 55400 | Elk Hills Power LLC | 2015 | 11 | CTG2 | HRSG1 | CW | Natural Gas Fired Combined Cycle | [6 empty] | 156 | 110613 | 107593 | 1197663 |  |  | 1197663 |  | 1197663 |  |  |  |  | 50.208 | 50.208 |  |  |  |  | 720 |  | (RI) Recirculate: Induced Draft |  | RI | Closed | Other | Ground | West Kern Water District | West Kern Water District | OP | 7 | 2003 |  |  | OP | 7 | 2003 | 6 | 2036 | OP | 7 | 2003 | Y | NG | CT | N/A | IPP CHP | 1 |  |  |  | 1C MB MG
34164 | CA | 55400 | Elk Hills Power LLC | 2015 | 12 | CTG2 | HRSG1 | CW | Natural Gas Fired Combined Cycle | [6 empty] | 156 | 115209 | 112134 | 1215755 |  |  | 1215755 |  | 1215755 |  |  |  |  | 41.608 | 41.608 |  |  |  |  | 744 |  | (RI) Recirculate: Induced Draft |  | RI | Closed | Other | Ground | West Kern Water District | West Kern Water District | OP | 7 | 2003 |  |  | OP | 7 | 2003 | 6 | 2036 | OP | 7 | 2003 | Y | NG | CT | N/A | IPP CHP | 1 |  |  |  | 1C MB MG
34164 | CA | 55400 | Elk Hills Power LLC | 2015 | 1 | STG | HRSG1 | CW | Natural Gas Fired Combined Cycle | 213 | 123767 | 120521 | [6 empty] | 37092 | 37092 |  |  |  | 37092 |  |  |  |  | 80.304 | 80.304 |  |  |  |  | 744 |  | (RI) Recirculate: Induced Draft |  | RI | Closed | Other | Ground | West Kern Water District | West Kern Water District | OP | 7 | 2003 |  |  | OP | 7 | 2003 | 6 | 2036 | OP | 7 | 2003 | Y | NG | CA | Y | IPP CHP | 1 |  |  |  | 1C MB MG
34164 | CA | 55400 | Elk Hills Power LLC | 2015 | 2 | STG | HRSG1 | CW | Natural Gas Fired Combined Cycle | 213 | 115370 | 112418 | [6 empty] | 48954 | 48954 |  |  |  | 48954 |  |  |  |  | 79.141 | 79.141 |  |  |  |  | 672 |  | (RI) Recirculate: Induced Draft |  | RI | Closed | Other | Ground | West Kern Water District | West Kern Water District | OP | 7 | 2003 |  |  | OP | 7 | 2003 | 6 | 2036 | OP | 7 | 2003 | Y | NG | CA | Y | IPP CHP | 1 |  |  |  | 1C MB MG
34164 | CA | 55400 | Elk Hills Power LLC | 2015 | 3 | STG | HRSG1 | CW | Natural Gas Fired Combined Cycle | 213 | 117996 | 114809 | [6 empty] | 43597 | 43597 |  |  |  | 43597 |  |  |  |  | 76.523 | 76.523 |  |  |  |  | 728 |  | (RI) Recirculate: Induced Draft |  | RI | Closed | Other | Ground | West Kern Water District | West Kern Water District | OP | 7 | 2003 |  |  | OP | 7 | 2003 | 6 | 2036 | OP | 7 | 2003 | Y | NG | CA | Y | IPP CHP | 1 |  |  |  | 1C MB MG
34164 | CA | 55400 | Elk Hills Power LLC | 2015 | 4 | STG | HRSG1 | CW | Natural Gas Fired Combined Cycle | 213 | 104430 | 101394 | [6 empty] | 32883 | 32883 |  |  |  | 32883 |  |  |  |  | 79.702 | 79.702 |  |  |  |  | 720 |  | (RI) Recirculate: Induced Draft |  | RI | Closed | Other | Ground | West Kern Water District | West Kern Water District | OP | 7 | 2003 |  |  | OP | 7 | 2003 | 6 | 2036 | OP | 7 | 2003 | Y | NG | CA | Y | IPP CHP | 1 |  |  |  | 1C MB MG
34164 | CA | 55400 | Elk Hills Power LLC | 2015 | 5 | STG | HRSG1 | CW | Natural Gas Fired Combined Cycle | 213 | 112547 | 109302 | [6 empty] | 24405 | 24405 |  |  |  | 24405 |  |  |  |  | 80.16 | 80.16 |  |  |  |  | 744 |  | (RI) Recirculate: Induced Draft |  | RI | Closed | Other | Ground | West Kern Water District | West Kern Water District | OP | 7 | 2003 |  |  | OP | 7 | 2003 | 6 | 2036 | OP | 7 | 2003 | Y | NG | CA | Y | IPP CHP | 1 |  |  |  | 1C MB MG
34164 | CA | 55400 | Elk Hills Power LLC | 2015 | 6 | STG | HRSG1 | CW | Natural Gas Fired Combined Cycle | 213 | 121653 | 118516 | [6 empty] | 48093 | 48093 |  |  |  | 48093 |  |  |  |  | 72.066 | 72.066 |  |  |  |  | 720 |  | (RI) Recirculate: Induced Draft |  | RI | Closed | Other | Ground | West Kern Water District | West Kern Water District | OP | 7 | 2003 |  |  | OP | 7 | 2003 | 6 | 2036 | OP | 7 | 2003 | Y | NG | CA | Y | IPP CHP | 1 |  |  |  | 1C MB MG
34164 | CA | 55400 | Elk Hills Power LLC | 2015 | 7 | STG | HRSG1 | CW | Natural Gas Fired Combined Cycle | 213 | 122611 | 119415 | [6 empty] | 44102 | 44102 |  |  |  | 44102 |  |  |  |  | 71.893 | 71.893 |  |  |  |  | 720 |  | (RI) Recirculate: Induced Draft |  | RI | Closed | Other | Ground | West Kern Water District | West Kern Water District | OP | 7 | 2003 |  |  | OP | 7 | 2003 | 6 | 2036 | OP | 7 | 2003 | Y | NG | CA | Y | IPP CHP | 1 |  |  |  | 1C MB MG
34164 | CA | 55400 | Elk Hills Power LLC | 2015 | 8 | STG | HRSG1 | CW | Natural Gas Fired Combined Cycle | 213 | 122578 | 119414 | [6 empty] | 37011 | 37011 |  |  |  | 37011 |  |  |  |  | 64.612 | 64.612 |  |  |  |  | 744 |  | (RI) Recirculate: Induced Draft |  | RI | Closed | Other | Ground | West Kern Water District | West Kern Water District | OP | 7 | 2003 |  |  | OP | 7 | 2003 | 6 | 2036 | OP | 7 | 2003 | Y | NG | CA | Y | IPP CHP | 1 |  |  |  | 1C MB MG
34164 | CA | 55400 | Elk Hills Power LLC | 2015 | 9 | STG | HRSG1 | CW | Natural Gas Fired Combined Cycle | 213 | 119311 | 116170 | [6 empty] | 41440 | 41440 |  |  |  | 41440 |  |  |  |  | 69.202 | 69.202 |  |  |  |  | 720 |  | (RI) Recirculate: Induced Draft |  | RI | Closed | Other | Ground | West Kern Water District | West Kern Water District | OP | 7 | 2003 |  |  | OP | 7 | 2003 | 6 | 2036 | OP | 7 | 2003 | Y | NG | CA | Y | IPP CHP | 1 |  |  |  | 1C MB MG
34164 | CA | 55400 | Elk Hills Power LLC | 2015 | 10 | STG | HRSG1 | CW | Natural Gas Fired Combined Cycle | 213 | 126418 | 123166 | [6 empty] | 49479 | 49479 |  |  |  | 49479 |  |  |  |  | 64.612 | 64.612 |  |  |  |  | 744 |  | (RI) Recirculate: Induced Draft |  | RI | Closed | Other | Ground | West Kern Water District | West Kern Water District | OP | 7 | 2003 |  |  | OP | 7 | 2003 | 6 | 2036 | OP | 7 | 2003 | Y | NG | CA | Y | IPP CHP | 1 |  |  |  | 1C MB MG
34164 | CA | 55400 | Elk Hills Power LLC | 2015 | 11 | STG | HRSG1 | CW | Natural Gas Fired Combined Cycle | 213 | 113409 | 110388 | [6 empty] | 12623 | 12623 |  |  |  | 12623 |  |  |  |  | 50.208 | 50.208 |  |  |  |  | 720 |  | (RI) Recirculate: Induced Draft |  | RI | Closed | Other | Ground | West Kern Water District | West Kern Water District | OP | 7 | 2003 |  |  | OP | 7 | 2003 | 6 | 2036 | OP | 7 | 2003 | Y | NG | CA | Y | IPP CHP | 1 |  |  |  | 1C MB MG
34164 | CA | 55400 | Elk Hills Power LLC | 2015 | 12 | STG | HRSG1 | CW | Natural Gas Fired Combined Cycle | 213 | 118852 | 115778 | [6 empty] | 21434 | 21434 |  |  |  | 21434 |  |  |  |  | 41.608 | 41.608 |  |  |  |  | 744 |  | (RI) Recirculate: Induced Draft |  | RI | Closed | Other | Ground | West Kern Water District | West Kern Water District | OP | 7 | 2003 |  |  | OP | 7 | 2003 | 6 | 2036 | OP | 7 | 2003 | Y | NG | CA | Y | IPP CHP | 1 |  |  |  | 1C MB MG
34164 | CA | 55400 | Elk Hills Power LLC | 2015 | 1 | CTG1 | HRSG2 | CW | Natural Gas Fired Combined Cycle | [6 empty] | 156 | 117889 | 114642 | 1234046 |  |  | 1234046 |  | 1234046 |  |  |  |  | 80.304 | 80.304 |  |  |  |  | 744 |  | (RI) Recirculate: Induced Draft |  | RI | Closed | Other | Ground | West Kern Water District | West Kern Water District | OP | 7 | 2003 |  |  | OP | 7 | 2003 | 6 | 2036 | OP | 7 | 2003 | Y | NG | CT | N/A | IPP CHP | 1 |  |  |  | 1C MB MG
34164 | CA | 55400 | Elk Hills Power LLC | 2015 | 2 | CTG1 | HRSG2 | CW | Natural Gas Fired Combined Cycle | [6 empty] | 156 | 103990 | 101039 | 1114519 |  |  | 1114519 |  | 1114519 |  |  |  |  | 79.141 | 79.141 |  |  |  |  | 672 |  | (RI) Recirculate: Induced Draft |  | RI | Closed | Other | Ground | West Kern Water District | West Kern Water District | OP | 7 | 2003 |  |  | OP | 7 | 2003 | 6 | 2036 | OP | 7 | 2003 | Y | NG | CT | N/A | IPP CHP | 1 |  |  |  | 1C MB MG
34164 | CA | 55400 | Elk Hills Power LLC | 2015 | 3 | CTG1 | HRSG2 | CW | Natural Gas Fired Combined Cycle | [6 empty] | 156 | 111696 | 108510 | 1201170 |  |  | 1201170 |  | 1201170 |  |  |  |  | 76.523 | 76.523 |  |  |  |  | 728 |  | (RI) Recirculate: Induced Draft |  | RI | Closed | Other | Ground | West Kern Water District | West Kern Water District | OP | 7 | 2003 |  |  | OP | 7 | 2003 | 6 | 2036 | OP | 7 | 2003 | Y | NG | CT | N/A | IPP CHP | 1 |  |  |  | 1C MB MG
34164 | CA | 55400 | Elk Hills Power LLC | 2015 | 4 | CTG1 | HRSG2 | CW | Natural Gas Fired Combined Cycle | [6 empty] | 156 | 97055 | 94020 | 1036623 |  |  | 1036623 |  | 1036623 |  |  |  |  | 79.702 | 79.702 |  |  |  |  | 720 |  | (RI) Recirculate: Induced Draft |  | RI | Closed | Other | Ground | West Kern Water District | West Kern Water District | OP | 7 | 2003 |  |  | OP | 7 | 2003 | 6 | 2036 | OP | 7 | 2003 | Y | NG | CT | N/A | IPP CHP | 1 |  |  |  | 1C MB MG
34164 | CA | 55400 | Elk Hills Power LLC | 2015 | 5 | CTG1 | HRSG2 | CW | Natural Gas Fired Combined Cycle | [6 empty] | 156 | 115291 | 112046 | 1232844 |  |  | 1232844 |  | 1232844 |  |  |  |  | 80.16 | 80.16 |  |  |  |  | 744 |  | (RI) Recirculate: Induced Draft |  | RI | Closed | Other | Ground | West Kern Water District | West Kern Water District | OP | 7 | 2003 |  |  | OP | 7 | 2003 | 6 | 2036 | OP | 7 | 2003 | Y | NG | CT | N/A | IPP CHP | 1 |  |  |  | 1C MB MG
34164 | CA | 55400 | Elk Hills Power LLC | 2015 | 6 | CTG1 | HRSG2 | CW | Natural Gas Fired Combined Cycle | [6 empty] | 156 | 109343 | 106206 | 1180194 |  |  | 1180194 |  | 1180194 |  |  |  |  | 72.066 | 72.066 |  |  |  |  | 720 |  | (RI) Recirculate: Induced Draft |  | RI | Closed | Other | Ground | West Kern Water District | West Kern Water District | OP | 7 | 2003 |  |  | OP | 7 | 2003 | 6 | 2036 | OP | 7 | 2003 | Y | NG | CT | N/A | IPP CHP | 1 |  |  |  | 1C MB MG
34164 | CA | 55400 | Elk Hills Power LLC | 2015 | 7 | CTG1 | HRSG2 | CW | Natural Gas Fired Combined Cycle | [6 empty] | 156 | 111121 | 107925 | 1206217 |  |  | 1206217 |  | 1206217 |  |  |  |  | 71.893 | 71.893 |  |  |  |  | 720 |  | (RI) Recirculate: Induced Draft |  | RI | Closed | Other | Ground | West Kern Water District | West Kern Water District | OP | 7 | 2003 |  |  | OP | 7 | 2003 | 6 | 2036 | OP | 7 | 2003 | Y | NG | CT | N/A | IPP CHP | 1 |  |  |  | 1C MB MG
34164 | CA | 55400 | Elk Hills Power LLC | 2015 | 8 | CTG1 | HRSG2 | CW | Natural Gas Fired Combined Cycle | [6 empty] | 156 | 110286 | 107122 | 1207245 |  |  | 1207245 |  | 1207245 |  |  |  |  | 64.612 | 64.612 |  |  |  |  | 744 |  | (RI) Recirculate: Induced Draft |  | RI | Closed | Other | Ground | West Kern Water District | West Kern Water District | OP | 7 | 2003 |  |  | OP | 7 | 2003 | 6 | 2036 | OP | 7 | 2003 | Y | NG | CT | N/A | IPP CHP | 1 |  |  |  | 1C MB MG
34164 | CA | 55400 | Elk Hills Power LLC | 2015 | 9 | CTG1 | HRSG2 | CW | Natural Gas Fired Combined Cycle | [6 empty] | 156 | 107801 | 104659 | 1195646 |  |  | 1195646 |  | 1195646 |  |  |  |  | 69.202 | 69.202 |  |  |  |  | 720 |  | (RI) Recirculate: Induced Draft |  | RI | Closed | Other | Ground | West Kern Water District | West Kern Water District | OP | 7 | 2003 |  |  | OP | 7 | 2003 | 6 | 2036 | OP | 7 | 2003 | Y | NG | CT | N/A | IPP CHP | 1 |  |  |  | 1C MB MG
34164 | CA | 55400 | Elk Hills Power LLC | 2015 | 10 | CTG1 | HRSG2 | CW | Natural Gas Fired Combined Cycle | [6 empty] | 156 | 112201 | 108949 | 1243713 |  |  | 1243713 |  | 1243713 |  |  |  |  | 64.612 | 64.612 |  |  |  |  | 744 |  | (RI) Recirculate: Induced Draft |  | RI | Closed | Other | Ground | West Kern Water District | West Kern Water District | OP | 7 | 2003 |  |  | OP | 7 | 2003 | 6 | 2036 | OP | 7 | 2003 | Y | NG | CT | N/A | IPP CHP | 1 |  |  |  | 1C MB MG
34164 | CA | 55400 | Elk Hills Power LLC | 2015 | 11 | CTG1 | HRSG2 | CW | Natural Gas Fired Combined Cycle | [6 empty] | 156 | 110280 | 107260 | 1195558 |  |  | 1195558 |  | 1195558 |  |  |  |  | 50.208 | 50.208 |  |  |  |  | 720 |  | (RI) Recirculate: Induced Draft |  | RI | Closed | Other | Ground | West Kern Water District | West Kern Water District | OP | 7 | 2003 |  |  | OP | 7 | 2003 | 6 | 2036 | OP | 7 | 2003 | Y | NG | CT | N/A | IPP CHP | 1 |  |  |  | 1C MB MG
34164 | CA | 55400 | Elk Hills Power LLC | 2015 | 12 | CTG1 | HRSG2 | CW | Natural Gas Fired Combined Cycle | [6 empty] | 156 | 114890 | 111816 | 1216964 |  |  | 1216964 |  | 1216964 |  |  |  |  | 41.608 | 41.608 |  |  |  |  | 744 |  | (RI) Recirculate: Induced Draft |  | RI | Closed | Other | Ground | West Kern Water District | West Kern Water District | OP | 7 | 2003 |  |  | OP | 7 | 2003 | 6 | 2036 | OP | 7 | 2003 | Y | NG | CT | N/A | IPP CHP | 1 |  |  |  | 1C MB MG
34164 | CA | 55400 | Elk Hills Power LLC | 2015 | 1 | CTG2 | HRSG2 | CW | Natural Gas Fired Combined Cycle | [6 empty] | 156 | 118705 | 115459 | 1237066 |  |  | 1237066 |  | 1237066 |  |  |  |  | 80.304 | 80.304 |  |  |  |  | 744 |  | (RI) Recirculate: Induced Draft |  | RI | Closed | Other | Ground | West Kern Water District | West Kern Water District | OP | 7 | 2003 |  |  | OP | 7 | 2003 | 6 | 2036 | OP | 7 | 2003 | Y | NG | CT | N/A | IPP CHP | 1 |  |  |  | 1C MB MG
34164 | CA | 55400 | Elk Hills Power LLC | 2015 | 2 | CTG2 | HRSG2 | CW | Natural Gas Fired Combined Cycle | [6 empty] | 156 | 105020 | 102069 | 1121259 |  |  | 1121259 |  | 1121259 |  |  |  |  | 79.141 | 79.141 |  |  |  |  | 672 |  | (RI) Recirculate: Induced Draft |  | RI | Closed | Other | Ground | West Kern Water District | West Kern Water District | OP | 7 | 2003 |  |  | OP | 7 | 2003 | 6 | 2036 | OP | 7 | 2003 | Y | NG | CT | N/A | IPP CHP | 1 |  |  |  | 1C MB MG
34164 | CA | 55400 | Elk Hills Power LLC | 2015 | 3 | CTG2 | HRSG2 | CW | Natural Gas Fired Combined Cycle | [6 empty] | 156 | 111723 | 108536 | 1197590 |  |  | 1197590 |  | 1197590 |  |  |  |  | 76.523 | 76.523 |  |  |  |  | 728 |  | (RI) Recirculate: Induced Draft |  | RI | Closed | Other | Ground | West Kern Water District | West Kern Water District | OP | 7 | 2003 |  |  | OP | 7 | 2003 | 6 | 2036 | OP | 7 | 2003 | Y | NG | CT | N/A | IPP CHP | 1 |  |  |  | 1C MB MG
34164 | CA | 55400 | Elk Hills Power LLC | 2015 | 4 | CTG2 | HRSG2 | CW | Natural Gas Fired Combined Cycle | [6 empty] | 156 | 113093 | 110058 | 1212657 |  |  | 1212657 |  | 1212657 |  |  |  |  | 79.702 | 79.702 |  |  |  |  | 720 |  | (RI) Recirculate: Induced Draft |  | RI | Closed | Other | Ground | West Kern Water District | West Kern Water District | OP | 7 | 2003 |  |  | OP | 7 | 2003 | 6 | 2036 | OP | 7 | 2003 | Y | NG | CT | N/A | IPP CHP | 1 |  |  |  | 1C MB MG
34164 | CA | 55400 | Elk Hills Power LLC | 2015 | 5 | CTG2 | HRSG2 | CW | Natural Gas Fired Combined Cycle | [6 empty] | 156 | 114153 | 110909 | 1236716 |  |  | 1236716 |  | 1236716 |  |  |  |  | 80.16 | 80.16 |  |  |  |  | 744 |  | (RI) Recirculate: Induced Draft |  | RI | Closed | Other | Ground | West Kern Water District | West Kern Water District | OP | 7 | 2003 |  |  | OP | 7 | 2003 | 6 | 2036 | OP | 7 | 2003 | Y | NG | CT | N/A | IPP CHP | 1 |  |  |  | 1C MB MG
34164 | CA | 55400 | Elk Hills Power LLC | 2015 | 6 | CTG2 | HRSG2 | CW | Natural Gas Fired Combined Cycle | [6 empty] | 156 | 108084 | 104947 | 1177272 |  |  | 1177272 |  | 1177272 |  |  |  |  | 72.066 | 72.066 |  |  |  |  | 720 |  | (RI) Recirculate: Induced Draft |  | RI | Closed | Other | Ground | West Kern Water District | West Kern Water District | OP | 7 | 2003 |  |  | OP | 7 | 2003 | 6 | 2036 | OP | 7 | 2003 | Y | NG | CT | N/A | IPP CHP | 1 |  |  |  | 1C MB MG
34164 | CA | 55400 | Elk Hills Power LLC | 2015 | 7 | CTG2 | HRSG2 | CW | Natural Gas Fired Combined Cycle | [6 empty] | 156 | 107443 | 104247 | 1174451 |  |  | 1174451 |  | 1174451 |  |  |  |  | 71.893 | 71.893 |  |  |  |  | 720 |  | (RI) Recirculate: Induced Draft |  | RI | Closed | Other | Ground | West Kern Water District | West Kern Water District | OP | 7 | 2003 |  |  | OP | 7 | 2003 | 6 | 2036 | OP | 7 | 2003 | Y | NG | CT | N/A | IPP CHP | 1 |  |  |  | 1C MB MG
34164 | CA | 55400 | Elk Hills Power LLC | 2015 | 8 | CTG2 | HRSG2 | CW | Natural Gas Fired Combined Cycle | [6 empty] | 156 | 110152 | 106988 | 1209811 |  |  | 1209811 |  | 1209811 |  |  |  |  | 64.612 | 64.612 |  |  |  |  | 744 |  | (RI) Recirculate: Induced Draft |  | RI | Closed | Other | Ground | West Kern Water District | West Kern Water District | OP | 7 | 2003 |  |  | OP | 7 | 2003 | 6 | 2036 | OP | 7 | 2003 | Y | NG | CT | N/A | IPP CHP | 1 |  |  |  | 1C MB MG
34164 | CA | 55400 | Elk Hills Power LLC | 2015 | 9 | CTG2 | HRSG2 | CW | Natural Gas Fired Combined Cycle | [6 empty] | 156 | 107726 | 104585 | 1197930 |  |  | 1197930 |  | 1197930 |  |  |  |  | 69.202 | 69.202 |  |  |  |  | 720 |  | (RI) Recirculate: Induced Draft |  | RI | Closed | Other | Ground | West Kern Water District | West Kern Water District | OP | 7 | 2003 |  |  | OP | 7 | 2003 | 6 | 2036 | OP | 7 | 2003 | Y | NG | CT | N/A | IPP CHP | 1 |  |  |  | 1C MB MG
34164 | CA | 55400 | Elk Hills Power LLC | 2015 | 10 | CTG2 | HRSG2 | CW | Natural Gas Fired Combined Cycle | [6 empty] | 156 | 111837 | 108585 | 1243606 |  |  | 1243606 |  | 1243606 |  |  |  |  | 64.612 | 64.612 |  |  |  |  | 744 |  | (RI) Recirculate: Induced Draft |  | RI | Closed | Other | Ground | West Kern Water District | West Kern Water District | OP | 7 | 2003 |  |  | OP | 7 | 2003 | 6 | 2036 | OP | 7 | 2003 | Y | NG | CT | N/A | IPP CHP | 1 |  |  |  | 1C MB MG
34164 | CA | 55400 | Elk Hills Power LLC | 2015 | 11 | CTG2 | HRSG2 | CW | Natural Gas Fired Combined Cycle | [6 empty] | 156 | 110613 | 107593 | 1197663 |  |  | 1197663 |  | 1197663 |  |  |  |  | 50.208 | 50.208 |  |  |  |  | 720 |  | (RI) Recirculate: Induced Draft |  | RI | Closed | Other | Ground | West Kern Water District | West Kern Water District | OP | 7 | 2003 |  |  | OP | 7 | 2003 | 6 | 2036 | OP | 7 | 2003 | Y | NG | CT | N/A | IPP CHP | 1 |  |  |  | 1C MB MG
34164 | CA | 55400 | Elk Hills Power LLC | 2015 | 12 | CTG2 | HRSG2 | CW | Natural Gas Fired Combined Cycle | [6 empty] | 156 | 115209 | 112134 | 1215755 |  |  | 1215755 |  | 1215755 |  |  |  |  | 41.608 | 41.608 |  |  |  |  | 744 |  | (RI) Recirculate: Induced Draft |  | RI | Closed | Other | Ground | West Kern Water District | West Kern Water District | OP | 7 | 2003 |  |  | OP | 7 | 2003 | 6 | 2036 | OP | 7 | 2003 | Y | NG | CT | N/A | IPP CHP | 1 |  |  |  | 1C MB MG
34164 | CA | 55400 | Elk Hills Power LLC | 2015 | 1 | STG | HRSG2 | CW | Natural Gas Fired Combined Cycle | 213 | 123767 | 120521 | [6 empty] | 41425 | 41425 |  |  |  | 41425 |  |  |  |  | 80.304 | 80.304 |  |  |  |  | 744 |  | (RI) Recirculate: Induced Draft |  | RI | Closed | Other | Ground | West Kern Water District | West Kern Water District | OP | 7 | 2003 |  |  | OP | 7 | 2003 | 6 | 2036 | OP | 7 | 2003 | Y | NG | CA | Y | IPP CHP | 1 |  |  |  | 1C MB MG
34164 | CA | 55400 | Elk Hills Power LLC | 2015 | 2 | STG | HRSG2 | CW | Natural Gas Fired Combined Cycle | 213 | 115370 | 112418 | [6 empty] | 51801 | 51801 |  |  |  | 51801 |  |  |  |  | 79.141 | 79.141 |  |  |  |  | 672 |  | (RI) Recirculate: Induced Draft |  | RI | Closed | Other | Ground | West Kern Water District | West Kern Water District | OP | 7 | 2003 |  |  | OP | 7 | 2003 | 6 | 2036 | OP | 7 | 2003 | Y | NG | CA | Y | IPP CHP | 1 |  |  |  | 1C MB MG
34164 | CA | 55400 | Elk Hills Power LLC | 2015 | 3 | STG | HRSG2 | CW | Natural Gas Fired Combined Cycle | 213 | 117996 | 114809 | [6 empty] | 50019 | 50019 |  |  |  | 50019 |  |  |  |  | 76.523 | 76.523 |  |  |  |  | 728 |  | (RI) Recirculate: Induced Draft |  | RI | Closed | Other | Ground | West Kern Water District | West Kern Water District | OP | 7 | 2003 |  |  | OP | 7 | 2003 | 6 | 2036 | OP | 7 | 2003 | Y | NG | CA | Y | IPP CHP | 1 |  |  |  | 1C MB MG
34164 | CA | 55400 | Elk Hills Power LLC | 2015 | 4 | STG | HRSG2 | CW | Natural Gas Fired Combined Cycle | 213 | 104430 | 101394 | [6 empty] | 35927 | 35927 |  |  |  | 35927 |  |  |  |  | 79.702 | 79.702 |  |  |  |  | 720 |  | (RI) Recirculate: Induced Draft |  | RI | Closed | Other | Ground | West Kern Water District | West Kern Water District | OP | 7 | 2003 |  |  | OP | 7 | 2003 | 6 | 2036 | OP | 7 | 2003 | Y | NG | CA | Y | IPP CHP | 1 |  |  |  | 1C MB MG
34164 | CA | 55400 | Elk Hills Power LLC | 2015 | 5 | STG | HRSG2 | CW | Natural Gas Fired Combined Cycle | 213 | 112547 | 109302 | [6 empty] | 25527 | 25527 |  |  |  | 25527 |  |  |  |  | 80.16 | 80.16 |  |  |  |  | 744 |  | (RI) Recirculate: Induced Draft |  | RI | Closed | Other | Ground | West Kern Water District | West Kern Water District | OP | 7 | 2003 |  |  | OP | 7 | 2003 | 6 | 2036 | OP | 7 | 2003 | Y | NG | CA | Y | IPP CHP | 1 |  |  |  | 1C MB MG
34164 | CA | 55400 | Elk Hills Power LLC | 2015 | 6 | STG | HRSG2 | CW | Natural Gas Fired Combined Cycle | 213 | 121653 | 118516 | [6 empty] | 47285 | 47285 |  |  |  | 47285 |  |  |  |  | 72.066 | 72.066 |  |  |  |  | 720 |  | (RI) Recirculate: Induced Draft |  | RI | Closed | Other | Ground | West Kern Water District | West Kern Water District | OP | 7 | 2003 |  |  | OP | 7 | 2003 | 6 | 2036 | OP | 7 | 2003 | Y | NG | CA | Y | IPP CHP | 1 |  |  |  | 1C MB MG
34164 | CA | 55400 | Elk Hills Power LLC | 2015 | 7 | STG | HRSG2 | CW | Natural Gas Fired Combined Cycle | 213 | 122611 | 119415 | [6 empty] | 44803 | 44803 |  |  |  | 44803 |  |  |  |  | 71.893 | 71.893 |  |  |  |  | 720 |  | (RI) Recirculate: Induced Draft |  | RI | Closed | Other | Ground | West Kern Water District | West Kern Water District | OP | 7 | 2003 |  |  | OP | 7 | 2003 | 6 | 2036 | OP | 7 | 2003 | Y | NG | CA | Y | IPP CHP | 1 |  |  |  | 1C MB MG
34164 | CA | 55400 | Elk Hills Power LLC | 2015 | 8 | STG | HRSG2 | CW | Natural Gas Fired Combined Cycle | 213 | 122578 | 119414 | [6 empty] | 41203 | 41203 |  |  |  | 41203 |  |  |  |  | 64.612 | 64.612 |  |  |  |  | 744 |  | (RI) Recirculate: Induced Draft |  | RI | Closed | Other | Ground | West Kern Water District | West Kern Water District | OP | 7 | 2003 |  |  | OP | 7 | 2003 | 6 | 2036 | OP | 7 | 2003 | Y | NG | CA | Y | IPP CHP | 1 |  |  |  | 1C MB MG
34164 | CA | 55400 | Elk Hills Power LLC | 2015 | 9 | STG | HRSG2 | CW | Natural Gas Fired Combined Cycle | 213 | 119311 | 116170 | [6 empty] | 42978 | 42978 |  |  |  | 42978 |  |  |  |  | 69.202 | 69.202 |  |  |  |  | 720 |  | (RI) Recirculate: Induced Draft |  | RI | Closed | Other | Ground | West Kern Water District | West Kern Water District | OP | 7 | 2003 |  |  | OP | 7 | 2003 | 6 | 2036 | OP | 7 | 2003 | Y | NG | CA | Y | IPP CHP | 1 |  |  |  | 1C MB MG
34164 | CA | 55400 | Elk Hills Power LLC | 2015 | 10 | STG | HRSG2 | CW | Natural Gas Fired Combined Cycle | 213 | 126418 | 123166 | [6 empty] | 49603 | 49603 |  |  |  | 49603 |  |  |  |  | 64.612 | 64.612 |  |  |  |  | 744 |  | (RI) Recirculate: Induced Draft |  | RI | Closed | Other | Ground | West Kern Water District | West Kern Water District | OP | 7 | 2003 |  |  | OP | 7 | 2003 | 6 | 2036 | OP | 7 | 2003 | Y | NG | CA | Y | IPP CHP | 1 |  |  |  | 1C MB MG
34164 | CA | 55400 | Elk Hills Power LLC | 2015 | 11 | STG | HRSG2 | CW | Natural Gas Fired Combined Cycle | 213 | 113409 | 110388 | [6 empty] | 11795 | 11795 |  |  |  | 11795 |  |  |  |  | 50.208 | 50.208 |  |  |  |  | 720 |  | (RI) Recirculate: Induced Draft |  | RI | Closed | Other | Ground | West Kern Water District | West Kern Water District | OP | 7 | 2003 |  |  | OP | 7 | 2003 | 6 | 2036 | OP | 7 | 2003 | Y | NG | CA | Y | IPP CHP | 1 |  |  |  | 1C MB MG
34164 | CA | 55400 | Elk Hills Power LLC | 2015 | 12 | STG | HRSG2 | CW | Natural Gas Fired Combined Cycle | 213 | 118852 | 115778 | [6 empty] | 19833 | 19833 |  |  |  | 19833 |  |  |  |  | 41.608 | 41.608 |  |  |  |  | 744 |  | (RI) Recirculate: Induced Draft |  | RI | Closed | Other | Ground | West Kern Water District | West Kern Water District | OP | 7 | 2003 |  |  | OP | 7 | 2003 | 6 | 2036 | OP | 7 | 2003 | Y | NG | CA | Y | IPP CHP | 1 |  |  |  | 1C MB MG
3131 | LA | 55404 | Carville Energy LLC | 2015 | 1 | CTG1 | HRSG1 | CTW | Natural Gas Fired Combined Cycle | [6 empty] | 170 | 34287 | 33577 | 379219 |  |  | 379219 |  | 379219 |  |  |  |  | 43.142 | 37.373 |  |  |  |  | 744 | 10 | (RI) Recirculate: Induced Draft |  | RI | Closed | Fresh | Surface | Mississippi River | Mississippi River | OP | 6 | 2003 |  |  | OP | 6 | 2003 |  |  | OP | 6 | 2003 | Y | NG | CT | N/A | IPP CHP | 1 |  |  |  | 1C MB MG
3131 | LA | 55404 | Carville Energy LLC | 2015 | 2 | CTG1 | HRSG1 | CTW | Natural Gas Fired Combined Cycle | [6 empty] | 170 | 75456 | 74144 | 834880 |  |  | 834880 |  | 834880 |  |  |  |  | 48.173 | 41.706 |  |  |  |  | 672 | 10 | (RI) Recirculate: Induced Draft |  | RI | Closed | Fresh | Surface | Mississippi River | Mississippi River | OP | 6 | 2003 |  |  | OP | 6 | 2003 |  |  | OP | 6 | 2003 | Y | NG | CT | N/A | IPP CHP | 1 |  |  |  | 1C MB MG
3131 | LA | 55404 | Carville Energy LLC | 2015 | 3 | CTG1 | HRSG1 | CTW | Natural Gas Fired Combined Cycle | [6 empty] | 170 | 32966 | 32313 | 364057 |  |  | 364057 |  | 364057 |  |  |  |  | 56.412 | 48.037 |  |  |  |  | 744 | 10 | (RI) Recirculate: Induced Draft |  | RI | Closed | Fresh | Surface | Mississippi River | Mississippi River | OP | 6 | 2003 |  |  | OP | 6 | 2003 |  |  | OP | 6 | 2003 | Y | NG | CT | N/A | IPP CHP | 1 |  |  |  | 1C MB MG
3131 | LA | 55404 | Carville Energy LLC | 2015 | 4 | CTG1 | HRSG1 | CTW | Natural Gas Fired Combined Cycle | [6 empty] | 170 | 51923 | 50870 | 555328 |  |  | 555328 |  | 555328 |  |  |  |  | 56.307 | 47.858 |  |  |  |  | 720 | 10 | (RI) Recirculate: Induced Draft |  | RI | Closed | Fresh | Surface | Mississippi River | Mississippi River | OP | 6 | 2003 |  |  | OP | 6 | 2003 |  |  | OP | 6 | 2003 | Y | NG | CT | N/A | IPP CHP | 1 |  |  |  | 1C MB MG
3131 | LA | 55404 | Carville Energy LLC | 2015 | 5 | CTG1 | HRSG1 | CTW | Natural Gas Fired Combined Cycle | [6 empty] | 170 | 118777 | 116347 | 1295690 |  |  | 1295690 |  | 1295690 |  |  |  |  | 72.909 | 63.844 |  |  |  |  | 744 | 10 | (RI) Recirculate: Induced Draft |  | RI | Closed | Fresh | Surface | Mississippi River | Mississippi River | OP | 6 | 2003 |  |  | OP | 6 | 2003 |  |  | OP | 6 | 2003 | Y | NG | CT | N/A | IPP CHP | 1 |  |  |  | 1C MB MG
3131 | LA | 55404 | Carville Energy LLC | 2015 | 6 | CTG1 | HRSG1 | CTW | Natural Gas Fired Combined Cycle | [6 empty] | 170 | 114143 | 111347 | 1263560 |  |  | 1263560 |  | 1263560 |  |  |  |  | 84.56 | 75.75 |  |  |  |  | 720 | 10 | (RI) Recirculate: Induced Draft |  | RI | Closed | Fresh | Surface | Mississippi River | Mississippi River | OP | 6 | 2003 |  |  | OP | 6 | 2003 |  |  | OP | 6 | 2003 | Y | NG | CT | N/A | IPP CHP | 1 |  |  |  | 1C MB MG
3131 | LA | 55404 | Carville Energy LLC | 2015 | 7 | CTG1 | HRSG1 | CTW | Natural Gas Fired Combined Cycle | [6 empty] | 170 | 114149 | 110871 | 1264085 |  |  | 1264085 |  | 1264085 |  |  |  |  | 93.378 | 83.159 |  |  |  |  | 744 | 10 | (RI) Recirculate: Induced Draft |  | RI | Closed | Fresh | Surface | Mississippi River | Mississippi River | OP | 6 | 2003 |  |  | OP | 6 | 2003 |  |  | OP | 6 | 2003 | Y | NG | CT | N/A | IPP CHP | 1 |  |  |  | 1C MB MG
3131 | LA | 55404 | Carville Energy LLC | 2015 | 8 | CTG1 | HRSG1 | CTW | Natural Gas Fired Combined Cycle | [6 empty] | 170 | 93388 | 91537 | 1051099 |  |  | 1051099 |  | 1051099 |  |  |  |  | 84.509 | 75.361 |  |  |  |  | 744 | 10 | (RI) Recirculate: Induced Draft |  | RI | Closed | Fresh | Surface | Mississippi River | Mississippi River | OP | 6 | 2003 |  |  | OP | 6 | 2003 |  |  | OP | 6 | 2003 | Y | NG | CT | N/A | IPP CHP | 1 |  |  |  | 1C MB MG
3131 | LA | 55404 | Carville Energy LLC | 2015 | 9 | CTG1 | HRSG1 | CTW | Natural Gas Fired Combined Cycle | [6 empty] | 170 | 72545 | 71250 | 842828 |  |  | 842828 |  | 842828 |  |  |  |  | 80.503 | 72.102 |  |  |  |  | 720 | 10 | (RI) Recirculate: Induced Draft |  | RI | Closed | Fresh | Surface | Mississippi River | Mississippi River | OP | 6 | 2003 |  |  | OP | 6 | 2003 |  |  | OP | 6 | 2003 | Y | NG | CT | N/A | IPP CHP | 1 |  |  |  | 1C MB MG
3131 | LA | 55404 | Carville Energy LLC | 2015 | 10 | CTG1 | HRSG1 | CTW | Natural Gas Fired Combined Cycle | [6 empty] | 170 | 98030 | 96438 | 1113488 |  |  | 1113488 |  | 1113488 |  |  |  |  | 87.466 | 78.33 |  |  |  |  | 744 | 10 | (RI) Recirculate: Induced Draft |  | RI | Closed | Fresh | Surface | Mississippi River | Mississippi River | OP | 6 | 2003 |  |  | OP | 6 | 2003 |  |  | OP | 6 | 2003 | Y | NG | CT | N/A | IPP CHP | 1 |  |  |  | 1C MB MG
3131 | LA | 55404 | Carville Energy LLC | 2015 | 11 | CTG1 | HRSG1 | CTW | Natural Gas Fired Combined Cycle | [6 empty] | 170 | 116735 | 114751 | 1273130 |  |  | 1273130 |  | 1273130 |  |  |  |  | 78.281 | 68.032 |  |  |  |  | 720 | 10 | (RI) Recirculate: Induced Draft |  | RI | Closed | Fresh | Surface | Mississippi River | Mississippi River | OP | 6 | 2003 |  |  | OP | 6 | 2003 |  |  | OP | 6 | 2003 | Y | NG | CT | N/A | IPP CHP | 1 |  |  |  | 1C MB MG
3131 | LA | 55404 | Carville Energy LLC | 2015 | 12 | CTG1 | HRSG1 | CTW | Natural Gas Fired Combined Cycle | [6 empty] | 170 | 122394 | 120234 | 1324624 |  |  | 1324624 |  | 1324624 |  |  |  |  | 72.372 | 59.916 |  |  |  |  | 744 | 10 | (RI) Recirculate: Induced Draft |  | RI | Closed | Fresh | Surface | Mississippi River | Mississippi River | OP | 6 | 2003 |  |  | OP | 6 | 2003 |  |  | OP | 6 | 2003 | Y | NG | CT | N/A | IPP CHP | 1 |  |  |  | 1C MB MG
3131 | LA | 55404 | Carville Energy LLC | 2015 | 1 | CTG2 | HRSG1 | CTW | Natural Gas Fired Combined Cycle | [6 empty] | 170 | 92820 | 90900 | 1028025 |  |  | 1028025 |  | 1028025 |  |  |  |  | 43.142 | 37.373 |  |  |  |  | 744 | 10 | (RI) Recirculate: Induced Draft |  | RI | Closed | Fresh | Surface | Mississippi River | Mississippi River | OP | 6 | 2003 |  |  | OP | 6 | 2003 |  |  | OP | 6 | 2003 | Y | NG | CT | N/A | IPP CHP | 1 |  |  |  | 1C MB MG
3131 | LA | 55404 | Carville Energy LLC | 2015 | 2 | CTG2 | HRSG1 | CTW | Natural Gas Fired Combined Cycle | [6 empty] | 170 | 58827 | 57433 | 648137 |  |  | 648137 |  | 648137 |  |  |  |  | 48.173 | 41.706 |  |  |  |  | 672 | 10 | (RI) Recirculate: Induced Draft |  | RI | Closed | Fresh | Surface | Mississippi River | Mississippi River | OP | 6 | 2003 |  |  | OP | 6 | 2003 |  |  | OP | 6 | 2003 | Y | NG | CT | N/A | IPP CHP | 1 |  |  |  | 1C MB MG
3131 | LA | 55404 | Carville Energy LLC | 2015 | 3 | CTG2 | HRSG1 | CTW | Natural Gas Fired Combined Cycle | [6 empty] | 170 | 105311 | 103224 | 1158407 |  |  | 1158407 |  | 1158407 |  |  |  |  | 56.412 | 48.037 |  |  |  |  | 744 | 10 | (RI) Recirculate: Induced Draft |  | RI | Closed | Fresh | Surface | Mississippi River | Mississippi River | OP | 6 | 2003 |  |  | OP | 6 | 2003 |  |  | OP | 6 | 2003 | Y | NG | CT | N/A | IPP CHP | 1 |  |  |  | 1C MB MG
3131 | LA | 55404 | Carville Energy LLC | 2015 | 4 | CTG2 | HRSG1 | CTW | Natural Gas Fired Combined Cycle | [6 empty] | 170 | 79738 | 76956 | 903496 |  |  | 903496 |  | 903496 |  |  |  |  | 56.307 | 47.858 |  |  |  |  | 720 | 10 | (RI) Recirculate: Induced Draft |  | RI | Closed | Fresh | Surface | Mississippi River | Mississippi River | OP | 6 | 2003 |  |  | OP | 6 | 2003 |  |  | OP | 6 | 2003 | Y | NG | CT | N/A | IPP CHP | 1 |  |  |  | 1C MB MG
3131 | LA | 55404 | Carville Energy LLC | 2015 | 5 | CTG2 | HRSG1 | CTW | Natural Gas Fired Combined Cycle | [6 empty] | 170 | 47350 | 46031 | 535755 |  |  | 535755 |  | 535755 |  |  |  |  | 72.909 | 63.844 |  |  |  |  | 744 | 10 | (RI) Recirculate: Induced Draft |  | RI | Closed | Fresh | Surface | Mississippi River | Mississippi River | OP | 6 | 2003 |  |  | OP | 6 | 2003 |  |  | OP | 6 | 2003 | Y | NG | CT | N/A | IPP CHP | 1 |  |  |  | 1C MB MG
3131 | LA | 55404 | Carville Energy LLC | 2015 | 6 | CTG2 | HRSG1 | CTW | Natural Gas Fired Combined Cycle | [6 empty] | 170 | 56999 | 54747 | 667804 |  |  | 667804 |  | 667804 |  |  |  |  | 84.56 | 75.75 |  |  |  |  | 720 | 10 | (RI) Recirculate: Induced Draft |  | RI | Closed | Fresh | Surface | Mississippi River | Mississippi River | OP | 6 | 2003 |  |  | OP | 6 | 2003 |  |  | OP | 6 | 2003 | Y | NG | CT | N/A | IPP CHP | 1 |  |  |  | 1C MB MG
3131 | LA | 55404 | Carville Energy LLC | 2015 | 7 | CTG2 | HRSG1 | CTW | Natural Gas Fired Combined Cycle | [6 empty] | 170 | 75475 | 73590 | 859236 |  |  | 859236 |  | 859236 |  |  |  |  | 93.378 | 83.159 |  |  |  |  | 744 | 10 | (RI) Recirculate: Induced Draft |  | RI | Closed | Fresh | Surface | Mississippi River | Mississippi River | OP | 6 | 2003 |  |  | OP | 6 | 2003 |  |  | OP | 6 | 2003 | Y | NG | CT | N/A | IPP CHP | 1 |  |  |  | 1C MB MG
3131 | LA | 55404 | Carville Energy LLC | 2015 | 8 | CTG2 | HRSG1 | CTW | Natural Gas Fired Combined Cycle | [6 empty] | 170 | 80808 | 79206 | 913988 |  |  | 913988 |  | 913988 |  |  |  |  | 84.509 | 75.361 |  |  |  |  | 744 | 10 | (RI) Recirculate: Induced Draft |  | RI | Closed | Fresh | Surface | Mississippi River | Mississippi River | OP | 6 | 2003 |  |  | OP | 6 | 2003 |  |  | OP | 6 | 2003 | Y | NG | CT | N/A | IPP CHP | 1 |  |  |  | 1C MB MG
3131 | LA | 55404 | Carville Energy LLC | 2015 | 9 | CTG2 | HRSG1 | CTW | Natural Gas Fired Combined Cycle | [6 empty] | 170 | 111068 | 109085 | 1248666 |  |  | 1248666 |  | 1248666 |  |  |  |  | 80.503 | 72.102 |  |  |  |  | 720 | 10 | (RI) Recirculate: Induced Draft |  | RI | Closed | Fresh | Surface | Mississippi River | Mississippi River | OP | 6 | 2003 |  |  | OP | 6 | 2003 |  |  | OP | 6 | 2003 | Y | NG | CT | N/A | IPP CHP | 1 |  |  |  | 1C MB MG
3131 | LA | 55404 | Carville Energy LLC | 2015 | 10 | CTG2 | HRSG1 | CTW | Natural Gas Fired Combined Cycle | [6 empty] | 170 | 105178 | 103469 | 1177763 |  |  | 1177763 |  | 1177763 |  |  |  |  | 87.466 | 78.33 |  |  |  |  | 744 | 10 | (RI) Recirculate: Induced Draft |  | RI | Closed | Fresh | Surface | Mississippi River | Mississippi River | OP | 6 | 2003 |  |  | OP | 6 | 2003 |  |  | OP | 6 | 2003 | Y | NG | CT | N/A | IPP CHP | 1 |  |  |  | 1C MB MG
3131 | LA | 55404 | Carville Energy LLC | 2015 | 11 | CTG2 | HRSG1 | CTW | Natural Gas Fired Combined Cycle | [6 empty] | 170 | 84090 | 82660 | 946579 |  |  | 946579 |  | 946579 |  |  |  |  | 78.281 | 68.032 |  |  |  |  | 720 | 10 | (RI) Recirculate: Induced Draft |  | RI | Closed | Fresh | Surface | Mississippi River | Mississippi River | OP | 6 | 2003 |  |  | OP | 6 | 2003 |  |  | OP | 6 | 2003 | Y | NG | CT | N/A | IPP CHP | 1 |  |  |  | 1C MB MG
3131 | LA | 55404 | Carville Energy LLC | 2015 | 12 | CTG2 | HRSG1 | CTW | Natural Gas Fired Combined Cycle | [6 empty] | 170 | 60898 | 59823 | 683438 |  |  | 683438 |  | 683438 |  |  |  |  | 72.372 | 59.916 |  |  |  |  | 744 | 10 | (RI) Recirculate: Induced Draft |  | RI | Closed | Fresh | Surface | Mississippi River | Mississippi River | OP | 6 | 2003 |  |  | OP | 6 | 2003 |  |  | OP | 6 | 2003 | Y | NG | CT | N/A | IPP CHP | 1 |  |  |  | 1C MB MG
3131 | LA | 55404 | Carville Energy LLC | 2015 | 1 | STG | HRSG1 | CTW | Natural Gas Fired Combined Cycle | 185 | 26788 | 26234 | [6 empty] | 7487 | 7487 |  |  |  | 7487 |  |  |  |  | 43.142 | 37.373 |  |  |  |  | 744 | 10 | (RI) Recirculate: Induced Draft |  | RI | Closed | Fresh | Surface | Mississippi River | Mississippi River | OP | 6 | 2003 |  |  | OP | 6 | 2003 |  |  | OP | 6 | 2003 | Y | NG | CA | Y | IPP CHP | 1 |  |  |  | 1C MB MG
3131 | LA | 55404 | Carville Energy LLC | 2015 | 2 | STG | HRSG1 | CTW | Natural Gas Fired Combined Cycle | 185 | 37687 | 36332 | [6 empty] | 32690 | 32690 |  |  |  | 32690 |  |  |  |  | 48.173 | 41.706 |  |  |  |  | 672 | 10 | (RI) Recirculate: Induced Draft |  | RI | Closed | Fresh | Surface | Mississippi River | Mississippi River | OP | 6 | 2003 |  |  | OP | 6 | 2003 |  |  | OP | 6 | 2003 | Y | NG | CA | Y | IPP CHP | 1 |  |  |  | 1C MB MG
3131 | LA | 55404 | Carville Energy LLC | 2015 | 3 | STG | HRSG1 | CTW | Natural Gas Fired Combined Cycle | 185 | 44893 | 44004 | [6 empty] | 28001 | 28001 |  |  |  | 28001 |  |  |  |  | 56.412 | 48.037 |  |  |  |  | 744 | 10 | (RI) Recirculate: Induced Draft |  | RI | Closed | Fresh | Surface | Mississippi River | Mississippi River | OP | 6 | 2003 |  |  | OP | 6 | 2003 |  |  | OP | 6 | 2003 | Y | NG | CA | Y | IPP CHP | 1 |  |  |  | 1C MB MG
3131 | LA | 55404 | Carville Energy LLC | 2015 | 4 | STG | HRSG1 | CTW | Natural Gas Fired Combined Cycle | 185 | 40379 | 39537 | [6 empty] | 19499 | 19499 |  |  |  | 19499 |  |  |  |  | 56.307 | 47.858 |  |  |  |  | 720 | 10 | (RI) Recirculate: Induced Draft |  | RI | Closed | Fresh | Surface | Mississippi River | Mississippi River | OP | 6 | 2003 |  |  | OP | 6 | 2003 |  |  | OP | 6 | 2003 | Y | NG | CA | Y | IPP CHP | 1 |  |  |  | 1C MB MG
3131 | LA | 55404 | Carville Energy LLC | 2015 | 5 | STG | HRSG1 | CTW | Natural Gas Fired Combined Cycle | 185 | 61129 | 58500 | [6 empty] | 65665 | 65665 |  |  |  | 65665 |  |  |  |  | 72.909 | 63.844 |  |  |  |  | 744 | 10 | (RI) Recirculate: Induced Draft |  | RI | Closed | Fresh | Surface | Mississippi River | Mississippi River | OP | 6 | 2003 |  |  | OP | 6 | 2003 |  |  | OP | 6 | 2003 | Y | NG | CA | Y | IPP CHP | 1 |  |  |  | 1C MB MG
3131 | LA | 55404 | Carville Energy LLC | 2015 | 6 | STG | HRSG1 | CTW | Natural Gas Fired Combined Cycle | 185 | 79676 | 79656 | [6 empty] | 76452 | 76452 |  |  |  | 76452 |  |  |  |  | 84.56 | 75.75 |  |  |  |  | 720 | 10 | (RI) Recirculate: Induced Draft |  | RI | Closed | Fresh | Surface | Mississippi River | Mississippi River | OP | 6 | 2003 |  |  | OP | 6 | 2003 |  |  | OP | 6 | 2003 | Y | NG | CA | Y | IPP CHP | 1 |  |  |  | 1C MB MG
3131 | LA | 55404 | Carville Energy LLC | 2015 | 7 | STG | HRSG1 | CTW | Natural Gas Fired Combined Cycle | 185 | 90076 | 87458 | [6 empty] | 131890 | 131890 |  |  |  | 131890 |  |  |  |  | 93.378 | 83.159 |  |  |  |  | 744 | 10 | (RI) Recirculate: Induced Draft |  | RI | Closed | Fresh | Surface | Mississippi River | Mississippi River | OP | 6 | 2003 |  |  | OP | 6 | 2003 |  |  | OP | 6 | 2003 | Y | NG | CA | Y | IPP CHP | 1 |  |  |  | 1C MB MG
3131 | LA | 55404 | Carville Energy LLC | 2015 | 8 | STG | HRSG1 | CTW | Natural Gas Fired Combined Cycle | 185 | 78136 | 76586 | [6 empty] | 92160 | 92160 |  |  |  | 92160 |  |  |  |  | 84.509 | 75.361 |  |  |  |  | 744 | 10 | (RI) Recirculate: Induced Draft |  | RI | Closed | Fresh | Surface | Mississippi River | Mississippi River | OP | 6 | 2003 |  |  | OP | 6 | 2003 |  |  | OP | 6 | 2003 | Y | NG | CA | Y | IPP CHP | 1 |  |  |  | 1C MB MG
3131 | LA | 55404 | Carville Energy LLC | 2015 | 9 | STG | HRSG1 | CTW | Natural Gas Fired Combined Cycle | 185 | 79474 | 78055 | [6 empty] | 62320 | 62320 |  |  |  | 62320 |  |  |  |  | 80.503 | 72.102 |  |  |  |  | 720 | 10 | (RI) Recirculate: Induced Draft |  | RI | Closed | Fresh | Surface | Mississippi River | Mississippi River | OP | 6 | 2003 |  |  | OP | 6 | 2003 |  |  | OP | 6 | 2003 | Y | NG | CA | Y | IPP CHP | 1 |  |  |  | 1C MB MG
3131 | LA | 55404 | Carville Energy LLC | 2015 | 10 | STG | HRSG1 | CTW | Natural Gas Fired Combined Cycle | 185 | 84580 | 83206 | [6 empty] | 50136 | 50136 |  |  |  | 50136 |  |  |  |  | 87.466 | 78.33 |  |  |  |  | 744 | 10 | (RI) Recirculate: Induced Draft |  | RI | Closed | Fresh | Surface | Mississippi River | Mississippi River | OP | 6 | 2003 |  |  | OP | 6 | 2003 |  |  | OP | 6 | 2003 | Y | NG | CA | Y | IPP CHP | 1 |  |  |  | 1C MB MG
3131 | LA | 55404 | Carville Energy LLC | 2015 | 11 | STG | HRSG1 | CTW | Natural Gas Fired Combined Cycle | 185 | 78802 | 77462 | [6 empty] | 25785 | 25785 |  |  |  | 25785 |  |  |  |  | 78.281 | 68.032 |  |  |  |  | 720 | 10 | (RI) Recirculate: Induced Draft |  | RI | Closed | Fresh | Surface | Mississippi River | Mississippi River | OP | 6 | 2003 |  |  | OP | 6 | 2003 |  |  | OP | 6 | 2003 | Y | NG | CA | Y | IPP CHP | 1 |  |  |  | 1C MB MG
3131 | LA | 55404 | Carville Energy LLC | 2015 | 12 | STG | HRSG1 | CTW | Natural Gas Fired Combined Cycle | 185 | 63105 | 61991 | [6 empty] | 15028 | 15028 |  |  |  | 15028 |  |  |  |  | 72.372 | 59.916 |  |  |  |  | 744 | 10 | (RI) Recirculate: Induced Draft |  | RI | Closed | Fresh | Surface | Mississippi River | Mississippi River | OP | 6 | 2003 |  |  | OP | 6 | 2003 |  |  | OP | 6 | 2003 | Y | NG | CA | Y | IPP CHP | 1 |  |  |  | 1C MB MG
3131 | LA | 55404 | Carville Energy LLC | 2015 | 1 | CTG1 | HRSG2 | CTW | Natural Gas Fired Combined Cycle | [6 empty] | 170 | 34287 | 33577 | 379219 |  |  | 379219 |  | 379219 |  |  |  |  | 43.142 | 37.373 |  |  |  |  | 744 | 10 | (RI) Recirculate: Induced Draft |  | RI | Closed | Fresh | Surface | Mississippi River | Mississippi River | OP | 6 | 2003 |  |  | OP | 6 | 2003 |  |  | OP | 6 | 2003 | Y | NG | CT | N/A | IPP CHP | 1 |  |  |  | 1C MB MG
3131 | LA | 55404 | Carville Energy LLC | 2015 | 2 | CTG1 | HRSG2 | CTW | Natural Gas Fired Combined Cycle | [6 empty] | 170 | 75456 | 74144 | 834880 |  |  | 834880 |  | 834880 |  |  |  |  | 48.173 | 41.706 |  |  |  |  | 672 | 10 | (RI) Recirculate: Induced Draft |  | RI | Closed | Fresh | Surface | Mississippi River | Mississippi River | OP | 6 | 2003 |  |  | OP | 6 | 2003 |  |  | OP | 6 | 2003 | Y | NG | CT | N/A | IPP CHP | 1 |  |  |  | 1C MB MG
3131 | LA | 55404 | Carville Energy LLC | 2015 | 3 | CTG1 | HRSG2 | CTW | Natural Gas Fired Combined Cycle | [6 empty] | 170 | 32966 | 32313 | 364057 |  |  | 364057 |  | 364057 |  |  |  |  | 56.412 | 48.037 |  |  |  |  | 744 | 10 | (RI) Recirculate: Induced Draft |  | RI | Closed | Fresh | Surface | Mississippi River | Mississippi River | OP | 6 | 2003 |  |  | OP | 6 | 2003 |  |  | OP | 6 | 2003 | Y | NG | CT | N/A | IPP CHP | 1 |  |  |  | 1C MB MG
3131 | LA | 55404 | Carville Energy LLC | 2015 | 4 | CTG1 | HRSG2 | CTW | Natural Gas Fired Combined Cycle | [6 empty] | 170 | 51923 | 50870 | 555328 |  |  | 555328 |  | 555328 |  |  |  |  | 56.307 | 47.858 |  |  |  |  | 720 | 10 | (RI) Recirculate: Induced Draft |  | RI | Closed | Fresh | Surface | Mississippi River | Mississippi River | OP | 6 | 2003 |  |  | OP | 6 | 2003 |  |  | OP | 6 | 2003 | Y | NG | CT | N/A | IPP CHP | 1 |  |  |  | 1C MB MG
3131 | LA | 55404 | Carville Energy LLC | 2015 | 5 | CTG1 | HRSG2 | CTW | Natural Gas Fired Combined Cycle | [6 empty] | 170 | 118777 | 116347 | 1295690 |  |  | 1295690 |  | 1295690 |  |  |  |  | 72.909 | 63.844 |  |  |  |  | 744 | 10 | (RI) Recirculate: Induced Draft |  | RI | Closed | Fresh | Surface | Mississippi River | Mississippi River | OP | 6 | 2003 |  |  | OP | 6 | 2003 |  |  | OP | 6 | 2003 | Y | NG | CT | N/A | IPP CHP | 1 |  |  |  | 1C MB MG
3131 | LA | 55404 | Carville Energy LLC | 2015 | 6 | CTG1 | HRSG2 | CTW | Natural Gas Fired Combined Cycle | [6 empty] | 170 | 114143 | 111347 | 1263560 |  |  | 1263560 |  | 1263560 |  |  |  |  | 84.56 | 75.75 |  |  |  |  | 720 | 10 | (RI) Recirculate: Induced Draft |  | RI | Closed | Fresh | Surface | Mississippi River | Mississippi River | OP | 6 | 2003 |  |  | OP | 6 | 2003 |  |  | OP | 6 | 2003 | Y | NG | CT | N/A | IPP CHP | 1 |  |  |  | 1C MB MG
3131 | LA | 55404 | Carville Energy LLC | 2015 | 7 | CTG1 | HRSG2 | CTW | Natural Gas Fired Combined Cycle | [6 empty] | 170 | 114149 | 110871 | 1264085 |  |  | 1264085 |  | 1264085 |  |  |  |  | 93.378 | 83.159 |  |  |  |  | 744 | 10 | (RI) Recirculate: Induced Draft |  | RI | Closed | Fresh | Surface | Mississippi River | Mississippi River | OP | 6 | 2003 |  |  | OP | 6 | 2003 |  |  | OP | 6 | 2003 | Y | NG | CT | N/A | IPP CHP | 1 |  |  |  | 1C MB MG
3131 | LA | 55404 | Carville Energy LLC | 2015 | 8 | CTG1 | HRSG2 | CTW | Natural Gas Fired Combined Cycle | [6 empty] | 170 | 93388 | 91537 | 1051099 |  |  | 1051099 |  | 1051099 |  |  |  |  | 84.509 | 75.361 |  |  |  |  | 744 | 10 | (RI) Recirculate: Induced Draft |  | RI | Closed | Fresh | Surface | Mississippi River | Mississippi River | OP | 6 | 2003 |  |  | OP | 6 | 2003 |  |  | OP | 6 | 2003 | Y | NG | CT | N/A | IPP CHP | 1 |  |  |  | 1C MB MG
3131 | LA | 55404 | Carville Energy LLC | 2015 | 9 | CTG1 | HRSG2 | CTW | Natural Gas Fired Combined Cycle | [6 empty] | 170 | 72545 | 71250 | 842828 |  |  | 842828 |  | 842828 |  |  |  |  | 80.503 | 72.102 |  |  |  |  | 720 | 10 | (RI) Recirculate: Induced Draft |  | RI | Closed | Fresh | Surface | Mississippi River | Mississippi River | OP | 6 | 2003 |  |  | OP | 6 | 2003 |  |  | OP | 6 | 2003 | Y | NG | CT | N/A | IPP CHP | 1 |  |  |  | 1C MB MG
3131 | LA | 55404 | Carville Energy LLC | 2015 | 10 | CTG1 | HRSG2 | CTW | Natural Gas Fired Combined Cycle | [6 empty] | 170 | 98030 | 96438 | 1113488 |  |  | 1113488 |  | 1113488 |  |  |  |  | 87.466 | 78.33 |  |  |  |  | 744 | 10 | (RI) Recirculate: Induced Draft |  | RI | Closed | Fresh | Surface | Mississippi River | Mississippi River | OP | 6 | 2003 |  |  | OP | 6 | 2003 |  |  | OP | 6 | 2003 | Y | NG | CT | N/A | IPP CHP | 1 |  |  |  | 1C MB MG
3131 | LA | 55404 | Carville Energy LLC | 2015 | 11 | CTG1 | HRSG2 | CTW | Natural Gas Fired Combined Cycle | [6 empty] | 170 | 116735 | 114751 | 1273130 |  |  | 1273130 |  | 1273130 |  |  |  |  | 78.281 | 68.032 |  |  |  |  | 720 | 10 | (RI) Recirculate: Induced Draft |  | RI | Closed | Fresh | Surface | Mississippi River | Mississippi River | OP | 6 | 2003 |  |  | OP | 6 | 2003 |  |  | OP | 6 | 2003 | Y | NG | CT | N/A | IPP CHP | 1 |  |  |  | 1C MB MG
3131 | LA | 55404 | Carville Energy LLC | 2015 | 12 | CTG1 | HRSG2 | CTW | Natural Gas Fired Combined Cycle | [6 empty] | 170 | 122394 | 120234 | 1324624 |  |  | 1324624 |  | 1324624 |  |  |  |  | 72.372 | 59.916 |  |  |  |  | 744 | 10 | (RI) Recirculate: Induced Draft |  | RI | Closed | Fresh | Surface | Mississippi River | Mississippi River | OP | 6 | 2003 |  |  | OP | 6 | 2003 |  |  | OP | 6 | 2003 | Y | NG | CT | N/A | IPP CHP | 1 |  |  |  | 1C MB MG
3131 | LA | 55404 | Carville Energy LLC | 2015 | 1 | CTG2 | HRSG2 | CTW | Natural Gas Fired Combined Cycle | [6 empty] | 170 | 92820 | 90900 | 1028025 |  |  | 1028025 |  | 1028025 |  |  |  |  | 43.142 | 37.373 |  |  |  |  | 744 | 10 | (RI) Recirculate: Induced Draft |  | RI | Closed | Fresh | Surface | Mississippi River | Mississippi River | OP | 6 | 2003 |  |  | OP | 6 | 2003 |  |  | OP | 6 | 2003 | Y | NG | CT | N/A | IPP CHP | 1 |  |  |  | 1C MB MG
3131 | LA | 55404 | Carville Energy LLC | 2015 | 2 | CTG2 | HRSG2 | CTW | Natural Gas Fired Combined Cycle | [6 empty] | 170 | 58827 | 57433 | 648137 |  |  | 648137 |  | 648137 |  |  |  |  | 48.173 | 41.706 |  |  |  |  | 672 | 10 | (RI) Recirculate: Induced Draft |  | RI | Closed | Fresh | Surface | Mississippi River | Mississippi River | OP | 6 | 2003 |  |  | OP | 6 | 2003 |  |  | OP | 6 | 2003 | Y | NG | CT | N/A | IPP CHP | 1 |  |  |  | 1C MB MG
3131 | LA | 55404 | Carville Energy LLC | 2015 | 3 | CTG2 | HRSG2 | CTW | Natural Gas Fired Combined Cycle | [6 empty] | 170 | 105311 | 103224 | 1158407 |  |  | 1158407 |  | 1158407 |  |  |  |  | 56.412 | 48.037 |  |  |  |  | 744 | 10 | (RI) Recirculate: Induced Draft |  | RI | Closed | Fresh | Surface | Mississippi River | Mississippi River | OP | 6 | 2003 |  |  | OP | 6 | 2003 |  |  | OP | 6 | 2003 | Y | NG | CT | N/A | IPP CHP | 1 |  |  |  | 1C MB MG
3131 | LA | 55404 | Carville Energy LLC | 2015 | 4 | CTG2 | HRSG2 | CTW | Natural Gas Fired Combined Cycle | [6 empty] | 170 | 79738 | 76956 | 903496 |  |  | 903496 |  | 903496 |  |  |  |  | 56.307 | 47.858 |  |  |  |  | 720 | 10 | (RI) Recirculate: Induced Draft |  | RI | Closed | Fresh | Surface | Mississippi River | Mississippi River | OP | 6 | 2003 |  |  | OP | 6 | 2003 |  |  | OP | 6 | 2003 | Y | NG | CT | N/A | IPP CHP | 1 |  |  |  | 1C MB MG
3131 | LA | 55404 | Carville Energy LLC | 2015 | 5 | CTG2 | HRSG2 | CTW | Natural Gas Fired Combined Cycle | [6 empty] | 170 | 47350 | 46031 | 535755 |  |  | 535755 |  | 535755 |  |  |  |  | 72.909 | 63.844 |  |  |  |  | 744 | 10 | (RI) Recirculate: Induced Draft |  | RI | Closed | Fresh | Surface | Mississippi River | Mississippi River | OP | 6 | 2003 |  |  | OP | 6 | 2003 |  |  | OP | 6 | 2003 | Y | NG | CT | N/A | IPP CHP | 1 |  |  |  | 1C MB MG
3131 | LA | 55404 | Carville Energy LLC | 2015 | 6 | CTG2 | HRSG2 | CTW | Natural Gas Fired Combined Cycle | [6 empty] | 170 | 56999 | 54747 | 667804 |  |  | 667804 |  | 667804 |  |  |  |  | 84.56 | 75.75 |  |  |  |  | 720 | 10 | (RI) Recirculate: Induced Draft |  | RI | Closed | Fresh | Surface | Mississippi River | Mississippi River | OP | 6 | 2003 |  |  | OP | 6 | 2003 |  |  | OP | 6 | 2003 | Y | NG | CT | N/A | IPP CHP | 1 |  |  |  | 1C MB MG
3131 | LA | 55404 | Carville Energy LLC | 2015 | 7 | CTG2 | HRSG2 | CTW | Natural Gas Fired Combined Cycle | [6 empty] | 170 | 75475 | 73590 | 859236 |  |  | 859236 |  | 859236 |  |  |  |  | 93.378 | 83.159 |  |  |  |  | 744 | 10 | (RI) Recirculate: Induced Draft |  | RI | Closed | Fresh | Surface | Mississippi River | Mississippi River | OP | 6 | 2003 |  |  | OP | 6 | 2003 |  |  | OP | 6 | 2003 | Y | NG | CT | N/A | IPP CHP | 1 |  |  |  | 1C MB MG
3131 | LA | 55404 | Carville Energy LLC | 2015 | 8 | CTG2 | HRSG2 | CTW | Natural Gas Fired Combined Cycle | [6 empty] | 170 | 80808 | 79206 | 913988 |  |  | 913988 |  | 913988 |  |  |  |  | 84.509 | 75.361 |  |  |  |  | 744 | 10 | (RI) Recirculate: Induced Draft |  | RI | Closed | Fresh | Surface | Mississippi River | Mississippi River | OP | 6 | 2003 |  |  | OP | 6 | 2003 |  |  | OP | 6 | 2003 | Y | NG | CT | N/A | IPP CHP | 1 |  |  |  | 1C MB MG
3131 | LA | 55404 | Carville Energy LLC | 2015 | 9 | CTG2 | HRSG2 | CTW | Natural Gas Fired Combined Cycle | [6 empty] | 170 | 111068 | 109085 | 1248666 |  |  | 1248666 |  | 1248666 |  |  |  |  | 80.503 | 72.102 |  |  |  |  | 720 | 10 | (RI) Recirculate: Induced Draft |  | RI | Closed | Fresh | Surface | Mississippi River | Mississippi River | OP | 6 | 2003 |  |  | OP | 6 | 2003 |  |  | OP | 6 | 2003 | Y | NG | CT | N/A | IPP CHP | 1 |  |  |  | 1C MB MG
3131 | LA | 55404 | Carville Energy LLC | 2015 | 10 | CTG2 | HRSG2 | CTW | Natural Gas Fired Combined Cycle | [6 empty] | 170 | 105178 | 103469 | 1177763 |  |  | 1177763 |  | 1177763 |  |  |  |  | 87.466 | 78.33 |  |  |  |  | 744 | 10 | (RI) Recirculate: Induced Draft |  | RI | Closed | Fresh | Surface | Mississippi River | Mississippi River | OP | 6 | 2003 |  |  | OP | 6 | 2003 |  |  | OP | 6 | 2003 | Y | NG | CT | N/A | IPP CHP | 1 |  |  |  | 1C MB MG
3131 | LA | 55404 | Carville Energy LLC | 2015 | 11 | CTG2 | HRSG2 | CTW | Natural Gas Fired Combined Cycle | [6 empty] | 170 | 84090 | 82660 | 946579 |  |  | 946579 |  | 946579 |  |  |  |  | 78.281 | 68.032 |  |  |  |  | 720 | 10 | (RI) Recirculate: Induced Draft |  | RI | Closed | Fresh | Surface | Mississippi River | Mississippi River | OP | 6 | 2003 |  |  | OP | 6 | 2003 |  |  | OP | 6 | 2003 | Y | NG | CT | N/A | IPP CHP | 1 |  |  |  | 1C MB MG
3131 | LA | 55404 | Carville Energy LLC | 2015 | 12 | CTG2 | HRSG2 | CTW | Natural Gas Fired Combined Cycle | [6 empty] | 170 | 60898 | 59823 | 683438 |  |  | 683438 |  | 683438 |  |  |  |  | 72.372 | 59.916 |  |  |  |  | 744 | 10 | (RI) Recirculate: Induced Draft |  | RI | Closed | Fresh | Surface | Mississippi River | Mississippi River | OP | 6 | 2003 |  |  | OP | 6 | 2003 |  |  | OP | 6 | 2003 | Y | NG | CT | N/A | IPP CHP | 1 |  |  |  | 1C MB MG
3131 | LA | 55404 | Carville Energy LLC | 2015 | 1 | STG | HRSG2 | CTW | Natural Gas Fired Combined Cycle | 185 | 26788 | 26234 | [6 empty] | 5878 | 5878 |  |  |  | 5878 |  |  |  |  | 43.142 | 37.373 |  |  |  |  | 744 | 10 | (RI) Recirculate: Induced Draft |  | RI | Closed | Fresh | Surface | Mississippi River | Mississippi River | OP | 6 | 2003 |  |  | OP | 6 | 2003 |  |  | OP | 6 | 2003 | Y | NG | CA | Y | IPP CHP | 1 |  |  |  | 1C MB MG
3131 | LA | 55404 | Carville Energy LLC | 2015 | 2 | STG | HRSG2 | CTW | Natural Gas Fired Combined Cycle | 185 | 37687 | 36332 | [6 empty] | 26641 | 26641 |  |  |  | 26641 |  |  |  |  | 48.173 | 41.706 |  |  |  |  | 672 | 10 | (RI) Recirculate: Induced Draft |  | RI | Closed | Fresh | Surface | Mississippi River | Mississippi River | OP | 6 | 2003 |  |  | OP | 6 | 2003 |  |  | OP | 6 | 2003 | Y | NG | CA | Y | IPP CHP | 1 |  |  |  | 1C MB MG
3131 | LA | 55404 | Carville Energy LLC | 2015 | 3 | STG | HRSG2 | CTW | Natural Gas Fired Combined Cycle | 185 | 44893 | 44004 | [6 empty] | 42980 | 42980 |  |  |  | 42980 |  |  |  |  | 56.412 | 48.037 |  |  |  |  | 744 | 10 | (RI) Recirculate: Induced Draft |  | RI | Closed | Fresh | Surface | Mississippi River | Mississippi River | OP | 6 | 2003 |  |  | OP | 6 | 2003 |  |  | OP | 6 | 2003 | Y | NG | CA | Y | IPP CHP | 1 |  |  |  | 1C MB MG
3131 | LA | 55404 | Carville Energy LLC | 2015 | 4 | STG | HRSG2 | CTW | Natural Gas Fired Combined Cycle | 185 | 40379 | 39537 | [6 empty] | 21485 | 21485 |  |  |  | 21485 |  |  |  |  | 56.307 | 47.858 |  |  |  |  | 720 | 10 | (RI) Recirculate: Induced Draft |  | RI | Closed | Fresh | Surface | Mississippi River | Mississippi River | OP | 6 | 2003 |  |  | OP | 6 | 2003 |  |  | OP | 6 | 2003 | Y | NG | CA | Y | IPP CHP | 1 |  |  |  | 1C MB MG
3131 | LA | 55404 | Carville Energy LLC | 2015 | 5 | STG | HRSG2 | CTW | Natural Gas Fired Combined Cycle | 185 | 61129 | 58500 | [6 empty] | 64736 | 64736 |  |  |  | 64736 |  |  |  |  | 72.909 | 63.844 |  |  |  |  | 744 | 10 | (RI) Recirculate: Induced Draft |  | RI | Closed | Fresh | Surface | Mississippi River | Mississippi River | OP | 6 | 2003 |  |  | OP | 6 | 2003 |  |  | OP | 6 | 2003 | Y | NG | CA | Y | IPP CHP | 1 |  |  |  | 1C MB MG
3131 | LA | 55404 | Carville Energy LLC | 2015 | 6 | STG | HRSG2 | CTW | Natural Gas Fired Combined Cycle | 185 | 79676 | 79656 | [6 empty] | 79170 | 79170 |  |  |  | 79170 |  |  |  |  | 84.56 | 75.75 |  |  |  |  | 720 | 10 | (RI) Recirculate: Induced Draft |  | RI | Closed | Fresh | Surface | Mississippi River | Mississippi River | OP | 6 | 2003 |  |  | OP | 6 | 2003 |  |  | OP | 6 | 2003 | Y | NG | CA | Y | IPP CHP | 1 |  |  |  | 1C MB MG
3131 | LA | 55404 | Carville Energy LLC | 2015 | 7 | STG | HRSG2 | CTW | Natural Gas Fired Combined Cycle | 185 | 90076 | 87458 | [6 empty] | 137900 | 137900 |  |  |  | 137900 |  |  |  |  | 93.378 | 83.159 |  |  |  |  | 744 | 10 | (RI) Recirculate: Induced Draft |  | RI | Closed | Fresh | Surface | Mississippi River | Mississippi River | OP | 6 | 2003 |  |  | OP | 6 | 2003 |  |  | OP | 6 | 2003 | Y | NG | CA | Y | IPP CHP | 1 |  |  |  | 1C MB MG
3131 | LA | 55404 | Carville Energy LLC | 2015 | 8 | STG | HRSG2 | CTW | Natural Gas Fired Combined Cycle | 185 | 78136 | 76586 | [6 empty] | 93594 | 93594 |  |  |  | 93594 |  |  |  |  | 84.509 | 75.361 |  |  |  |  | 744 | 10 | (RI) Recirculate: Induced Draft |  | RI | Closed | Fresh | Surface | Mississippi River | Mississippi River | OP | 6 | 2003 |  |  | OP | 6 | 2003 |  |  | OP | 6 | 2003 | Y | NG | CA | Y | IPP CHP | 1 |  |  |  | 1C MB MG
3131 | LA | 55404 | Carville Energy LLC | 2015 | 9 | STG | HRSG2 | CTW | Natural Gas Fired Combined Cycle | 185 | 79474 | 78055 | [6 empty] | 64908 | 64908 |  |  |  | 64908 |  |  |  |  | 80.503 | 72.102 |  |  |  |  | 720 | 10 | (RI) Recirculate: Induced Draft |  | RI | Closed | Fresh | Surface | Mississippi River | Mississippi River | OP | 6 | 2003 |  |  | OP | 6 | 2003 |  |  | OP | 6 | 2003 | Y | NG | CA | Y | IPP CHP | 1 |  |  |  | 1C MB MG
3131 | LA | 55404 | Carville Energy LLC | 2015 | 10 | STG | HRSG2 | CTW | Natural Gas Fired Combined Cycle | 185 | 84580 | 83206 | [6 empty] | 52499 | 52499 |  |  |  | 52499 |  |  |  |  | 87.466 | 78.33 |  |  |  |  | 744 | 10 | (RI) Recirculate: Induced Draft |  | RI | Closed | Fresh | Surface | Mississippi River | Mississippi River | OP | 6 | 2003 |  |  | OP | 6 | 2003 |  |  | OP | 6 | 2003 | Y | NG | CA | Y | IPP CHP | 1 |  |  |  | 1C MB MG
3131 | LA | 55404 | Carville Energy LLC | 2015 | 11 | STG | HRSG2 | CTW | Natural Gas Fired Combined Cycle | 185 | 78802 | 77462 | [6 empty] | 26161 | 26161 |  |  |  | 26161 |  |  |  |  | 78.281 | 68.032 |  |  |  |  | 720 | 10 | (RI) Recirculate: Induced Draft |  | RI | Closed | Fresh | Surface | Mississippi River | Mississippi River | OP | 6 | 2003 |  |  | OP | 6 | 2003 |  |  | OP | 6 | 2003 | Y | NG | CA | Y | IPP CHP | 1 |  |  |  | 1C MB MG
3131 | LA | 55404 | Carville Energy LLC | 2015 | 12 | STG | HRSG2 | CTW | Natural Gas Fired Combined Cycle | 185 | 63105 | 61991 | [6 empty] | 15829 | 15829 |  |  |  | 15829 |  |  |  |  | 72.372 | 59.916 |  |  |  |  | 744 | 10 | (RI) Recirculate: Induced Draft |  | RI | Closed | Fresh | Surface | Mississippi River | Mississippi River | OP | 6 | 2003 |  |  | OP | 6 | 2003 |  |  | OP | 6 | 2003 | Y | NG | CA | Y | IPP CHP | 1 |  |  |  | 1C MB MG
32173 | NY | 55405 | Athens Generating Plant | 2015 | 1 | CT1 | HRSG01 | UNIT 1 | Natural Gas Fired Combined Cycle | [6 empty] | 220 | 65034 | 63839 | 701393 |  |  | 701393 |  | 701393 | 0 | [9 empty] | 308 |  | (DC) Dry Cooling |  | DC | Dry/Hybrid |  |  |  |  | OP | 4 | 2004 |  |  | OP | 5 | 2004 |  |  | OP | 5 | 2004 | N | NG | CT | N/A | IPP Non-CHP | 3 |  |  |  | 1C 1B MG
32173 | NY | 55405 | Athens Generating Plant | 2015 | 2 | CT1 | HRSG01 | UNIT 1 | Natural Gas Fired Combined Cycle | [6 empty] | 220 | 83478 | 82213 | 856577 |  |  | 856577 |  | 856577 | [10 empty] | 370 |  | (DC) Dry Cooling |  | DC | Dry/Hybrid |  |  |  |  | OP | 4 | 2004 |  |  | OP | 5 | 2004 |  |  | OP | 5 | 2004 | N | NG | CT | N/A | IPP Non-CHP | 3 |  |  |  | 1C 1B MG
32173 | NY | 55405 | Athens Generating Plant | 2015 | 3 | CT1 | HRSG01 | UNIT 1 | Natural Gas Fired Combined Cycle | [6 empty] | 220 | 152294 | 149175 | 1612317 |  |  | 1612317 |  | 1612317 | 0 | [9 empty] | 688 |  | (DC) Dry Cooling |  | DC | Dry/Hybrid |  |  |  |  | OP | 4 | 2004 |  |  | OP | 5 | 2004 |  |  | OP | 5 | 2004 | N | NG | CT | N/A | IPP Non-CHP | 3 |  |  |  | 1C 1B MG
32173 | NY | 55405 | Athens Generating Plant | 2015 | 4 | CT1 | HRSG01 | UNIT 1 | Natural Gas Fired Combined Cycle | [6 empty] | 220 | 96612 | 88914 | 1000226 |  |  | 1000226 |  | 1000226 | 0 | [9 empty] | 492 |  | (DC) Dry Cooling |  | DC | Dry/Hybrid |  |  |  |  | OP | 4 | 2004 |  |  | OP | 5 | 2004 |  |  | OP | 5 | 2004 | N | NG | CT | N/A | IPP Non-CHP | 3 |  |  |  | 1C 1B MG
32173 | NY | 55405 | Athens Generating Plant | 2015 | 5 | CT1 | HRSG01 | UNIT 1 | Natural Gas Fired Combined Cycle | [6 empty] | 220 | 75544 | 73141 | 831334 |  |  | 831334 |  | 831334 | 0 | [9 empty] | 398 |  | (DC) Dry Cooling |  | DC | Dry/Hybrid |  |  |  |  | OP | 4 | 2004 |  |  | OP | 5 | 2004 |  |  | OP | 5 | 2004 | N | NG | CT | N/A | IPP Non-CHP | 3 |  |  |  | 1C 1B MG
32173 | NY | 55405 | Athens Generating Plant | 2015 | 6 | CT1 | HRSG01 | UNIT 1 | Natural Gas Fired Combined Cycle | [6 empty] | 220 | 17497 | 16927 | 188217 |  |  | 188217 |  | 188217 | 0 | [9 empty] | 103 |  | (DC) Dry Cooling |  | DC | Dry/Hybrid |  |  |  |  | OP | 4 | 2004 |  |  | OP | 5 | 2004 |  |  | OP | 5 | 2004 | N | NG | CT | N/A | IPP Non-CHP | 3 |  |  |  | 1C 1B MG
32173 | NY | 55405 | Athens Generating Plant | 2015 | 7 | CT1 | HRSG01 | UNIT 1 | Natural Gas Fired Combined Cycle | [6 empty] | 220 | 72955 | 70596 | 810100 |  |  | 810100 |  | 810100 | 0 | [9 empty] | 385 |  | (DC) Dry Cooling |  | DC | Dry/Hybrid |  |  |  |  | OP | 4 | 2004 |  |  | OP | 5 | 2004 |  |  | OP | 5 | 2004 | N | NG | CT | N/A | IPP Non-CHP | 3 |  |  |  | 1C 1B MG
32173 | NY | 55405 | Athens Generating Plant | 2015 | 8 | CT1 | HRSG01 | UNIT 1 | Natural Gas Fired Combined Cycle | [6 empty] | 220 | 120363 | 116736 | 1320763 |  |  | 1320763 |  | 1320763 | 0 | [9 empty] | 621 |  | (DC) Dry Cooling |  | DC | Dry/Hybrid |  |  |  |  | OP | 4 | 2004 |  |  | OP | 5 | 2004 |  |  | OP | 5 | 2004 | N | NG | CT | N/A | IPP Non-CHP | 3 |  |  |  | 1C 1B MG
32173 | NY | 55405 | Athens Generating Plant | 2015 | 9 | CT1 | HRSG01 | UNIT 1 | Natural Gas Fired Combined Cycle | [6 empty] | 220 | 70931 | 68831 | 773380 |  |  | 773380 |  | 773380 | 0 | [9 empty] | 362 |  | (DC) Dry Cooling |  | DC | Dry/Hybrid |  |  |  |  | OP | 4 | 2004 |  |  | OP | 5 | 2004 |  |  | OP | 5 | 2004 | N | NG | CT | N/A | IPP Non-CHP | 3 |  |  |  | 1C 1B MG
32173 | NY | 55405 | Athens Generating Plant | 2015 | 10 | CT1 | HRSG01 | UNIT 1 | Natural Gas Fired Combined Cycle | [6 empty] | 220 | 135970 | 132700 | 1442849 |  |  | 1442849 |  | 1442849 | 0 | [9 empty] | 650 |  | (DC) Dry Cooling |  | DC | Dry/Hybrid |  |  |  |  | OP | 4 | 2004 |  |  | OP | 5 | 2004 |  |  | OP | 5 | 2004 | N | NG | CT | N/A | IPP Non-CHP | 3 |  |  |  | 1C 1B MG
32173 | NY | 55405 | Athens Generating Plant | 2015 | 11 | CT1 | HRSG01 | UNIT 1 | Natural Gas Fired Combined Cycle | [6 empty] | 220 | 62940 | 61399 | 695590 |  |  | 695590 |  | 695590 | 0 | [9 empty] | 319 |  | (DC) Dry Cooling |  | DC | Dry/Hybrid |  |  |  |  | OP | 4 | 2004 |  |  | OP | 5 | 2004 |  |  | OP | 5 | 2004 | N | NG | CT | N/A | IPP Non-CHP | 3 |  |  |  | 1C 1B MG
32173 | NY | 55405 | Athens Generating Plant | 2015 | 12 | CT1 | HRSG01 | UNIT 1 | Natural Gas Fired Combined Cycle | [6 empty] | 220 | 7547 | 7262 | 81108 |  |  | 81108 |  | 81108 | 0 | [9 empty] | 41 |  | (DC) Dry Cooling |  | DC | Dry/Hybrid |  |  |  |  | OP | 4 | 2004 |  |  | OP | 5 | 2004 |  |  | OP | 5 | 2004 | N | NG | CT | N/A | IPP Non-CHP | 3 |  |  |  | 1C 1B MG
32173 | NY | 55405 | Athens Generating Plant | 2015 | 1 | ST1 | HRSG01 | UNIT 1 | Natural Gas Fired Combined Cycle | 104.8 | 29728 | 29728 | [6 empty] | 0 | 0 |  |  |  | 0 | [10 empty] | 308 |  | (DC) Dry Cooling |  | DC | Dry/Hybrid |  |  |  |  | OP | 1 | 2004 |  |  | OP | 5 | 2004 |  |  | OP | 5 | 2004 | N | NG | CA | N | IPP Non-CHP | 3 |  |  |  | 1C 1B MG
32173 | NY | 55405 | Athens Generating Plant | 2015 | 2 | ST1 | HRSG01 | UNIT 1 | Natural Gas Fired Combined Cycle | 104.8 | 36986 | 36986 | [22 empty] | 370 |  | (DC) Dry Cooling |  | DC | Dry/Hybrid |  |  |  |  | OP | 1 | 2004 |  |  | OP | 5 | 2004 |  |  | OP | 5 | 2004 | N | NG | CA | N | IPP Non-CHP | 3 |  |  |  | 1C 1B MG
32173 | NY | 55405 | Athens Generating Plant | 2015 | 3 | ST1 | HRSG01 | UNIT 1 | Natural Gas Fired Combined Cycle | 104.8 | 75868 | 75868 | [6 empty] | 0 | 0 |  |  |  | 0 | [10 empty] | 688 |  | (DC) Dry Cooling |  | DC | Dry/Hybrid |  |  |  |  | OP | 1 | 2004 |  |  | OP | 5 | 2004 |  |  | OP | 5 | 2004 | N | NG | CA | N | IPP Non-CHP | 3 |  |  |  | 1C 1B MG
32173 | NY | 55405 | Athens Generating Plant | 2015 | 4 | ST1 | HRSG01 | UNIT 1 | Natural Gas Fired Combined Cycle | 104.8 | 50610 | 50610 | [6 empty] | 0 | 0 |  |  |  | 0 | [10 empty] | 492 |  | (DC) Dry Cooling |  | DC | Dry/Hybrid |  |  |  |  | OP | 1 | 2004 |  |  | OP | 5 | 2004 |  |  | OP | 5 | 2004 | N | NG | CA | N | IPP Non-CHP | 3 |  |  |  | 1C 1B MG
32173 | NY | 55405 | Athens Generating Plant | 2015 | 5 | ST1 | HRSG01 | UNIT 1 | Natural Gas Fired Combined Cycle | 104.8 | 39784 | 39784 | [6 empty] | 0 | 0 |  |  |  | 0 | [10 empty] | 398 |  | (DC) Dry Cooling |  | DC | Dry/Hybrid |  |  |  |  | OP | 1 | 2004 |  |  | OP | 5 | 2004 |  |  | OP | 5 | 2004 | N | NG | CA | N | IPP Non-CHP | 3 |  |  |  | 1C 1B MG
32173 | NY | 55405 | Athens Generating Plant | 2015 | 6 | ST1 | HRSG01 | UNIT 1 | Natural Gas Fired Combined Cycle | 104.8 | 9379 | 9379 | [6 empty] | 0 | 0 |  |  |  | 0 | [10 empty] | 103 |  | (DC) Dry Cooling |  | DC | Dry/Hybrid |  |  |  |  | OP | 1 | 2004 |  |  | OP | 5 | 2004 |  |  | OP | 5 | 2004 | N | NG | CA | N | IPP Non-CHP | 3 |  |  |  | 1C 1B MG
32173 | NY | 55405 | Athens Generating Plant | 2015 | 7 | ST1 | HRSG01 | UNIT 1 | Natural Gas Fired Combined Cycle | 104.8 | 37811 | 37811 | [6 empty] | 0 | 0 |  |  |  | 0 | [10 empty] | 385 |  | (DC) Dry Cooling |  | DC | Dry/Hybrid |  |  |  |  | OP | 1 | 2004 |  |  | OP | 5 | 2004 |  |  | OP | 5 | 2004 | N | NG | CA | N | IPP Non-CHP | 3 |  |  |  | 1C 1B MG
32173 | NY | 55405 | Athens Generating Plant | 2015 | 8 | ST1 | HRSG01 | UNIT 1 | Natural Gas Fired Combined Cycle | 104.8 | 63049 | 63049 | [6 empty] | 0 | 0 |  |  |  | 0 | [10 empty] | 621 |  | (DC) Dry Cooling |  | DC | Dry/Hybrid |  |  |  |  | OP | 1 | 2004 |  |  | OP | 5 | 2004 |  |  | OP | 5 | 2004 | N | NG | CA | N | IPP Non-CHP | 3 |  |  |  | 1C 1B MG
32173 | NY | 55405 | Athens Generating Plant | 2015 | 9 | ST1 | HRSG01 | UNIT 1 | Natural Gas Fired Combined Cycle | 104.8 | 36307 | 36307 | [6 empty] | 0 | 0 |  |  |  | 0 | [10 empty] | 362 |  | (DC) Dry Cooling |  | DC | Dry/Hybrid |  |  |  |  | OP | 1 | 2004 |  |  | OP | 5 | 2004 |  |  | OP | 5 | 2004 | N | NG | CA | N | IPP Non-CHP | 3 |  |  |  | 1C 1B MG
32173 | NY | 55405 | Athens Generating Plant | 2015 | 10 | ST1 | HRSG01 | UNIT 1 | Natural Gas Fired Combined Cycle | 104.8 | 71820 | 71820 | [6 empty] | 0 | 0 |  |  |  | 0 | [10 empty] | 650 |  | (DC) Dry Cooling |  | DC | Dry/Hybrid |  |  |  |  | OP | 1 | 2004 |  |  | OP | 5 | 2004 |  |  | OP | 5 | 2004 | N | NG | CA | N | IPP Non-CHP | 3 |  |  |  | 1C 1B MG
32173 | NY | 55405 | Athens Generating Plant | 2015 | 11 | ST1 | HRSG01 | UNIT 1 | Natural Gas Fired Combined Cycle | 104.8 | 33928 | 33928 | [6 empty] | 0 | 0 |  |  |  | 0 | [10 empty] | 319 |  | (DC) Dry Cooling |  | DC | Dry/Hybrid |  |  |  |  | OP | 1 | 2004 |  |  | OP | 5 | 2004 |  |  | OP | 5 | 2004 | N | NG | CA | N | IPP Non-CHP | 3 |  |  |  | 1C 1B MG
32173 | NY | 55405 | Athens Generating Plant | 2015 | 12 | ST1 | HRSG01 | UNIT 1 | Natural Gas Fired Combined Cycle | 104.8 | 3846 | 3846 | [6 empty] | 0 | 0 |  |  |  | 0 | [10 empty] | 41 |  | (DC) Dry Cooling |  | DC | Dry/Hybrid |  |  |  |  | OP | 1 | 2004 |  |  | OP | 5 | 2004 |  |  | OP | 5 | 2004 | N | NG | CA | N | IPP Non-CHP | 3 |  |  |  | 1C 1B MG
32173 | NY | 55405 | Athens Generating Plant | 2015 | 1 | CT2 | HRSG02 | UNIT 2 | Natural Gas Fired Combined Cycle | [6 empty] | 217 | 39707 | 38731 | 427939 |  |  | 427939 |  | 427939 | 0 | [9 empty] | 187 |  | (DC) Dry Cooling |  | DC | Dry/Hybrid |  |  |  |  | OP | 5 | 2004 |  |  | OP | 5 | 2004 |  |  | OP | 5 | 2004 | N | NG | CT | N/A | IPP Non-CHP | 3 |  |  |  | 1C 1B MG
32173 | NY | 55405 | Athens Generating Plant | 2015 | 2 | CT2 | HRSG02 | UNIT 2 | Natural Gas Fired Combined Cycle | [6 empty] | 217 | 0 | 0 | 0 |  |  | 0 |  | 0 | [10 empty] | 0 |  | (DC) Dry Cooling |  | DC | Dry/Hybrid |  |  |  |  | OP | 5 | 2004 |  |  | OP | 5 | 2004 |  |  | OP | 5 | 2004 | N | NG | CT | N/A | IPP Non-CHP | 3 |  |  |  | 1C 1B MG
32173 | NY | 55405 | Athens Generating Plant | 2015 | 3 | CT2 | HRSG02 | UNIT 2 | Natural Gas Fired Combined Cycle | [6 empty] | 217 | 111166 | 108374 | 1183492 |  |  | 1183492 |  | 1183492 | 0 | [9 empty] | 503 |  | (DC) Dry Cooling |  | DC | Dry/Hybrid |  |  |  |  | OP | 5 | 2004 |  |  | OP | 5 | 2004 |  |  | OP | 5 | 2004 | N | NG | CT | N/A | IPP Non-CHP | 3 |  |  |  | 1C 1B MG
32173 | NY | 55405 | Athens Generating Plant | 2015 | 4 | CT2 | HRSG02 | UNIT 2 | Natural Gas Fired Combined Cycle | [6 empty] | 217 | 77172 | 69807 | 796967 |  |  | 796967 |  | 796967 | 0 | [9 empty] | 392 |  | (DC) Dry Cooling |  | DC | Dry/Hybrid |  |  |  |  | OP | 5 | 2004 |  |  | OP | 5 | 2004 |  |  | OP | 5 | 2004 | N | NG | CT | N/A | IPP Non-CHP | 3 |  |  |  | 1C 1B MG
32173 | NY | 55405 | Athens Generating Plant | 2015 | 5 | CT2 | HRSG02 | UNIT 2 | Natural Gas Fired Combined Cycle | [6 empty] | 217 | 54009 | 52252 | 598313 |  |  | 598313 |  | 598313 | 0 | [9 empty] | 283 |  | (DC) Dry Cooling |  | DC | Dry/Hybrid |  |  |  |  | OP | 5 | 2004 |  |  | OP | 5 | 2004 |  |  | OP | 5 | 2004 | N | NG | CT | N/A | IPP Non-CHP | 3 |  |  |  | 1C 1B MG
32173 | NY | 55405 | Athens Generating Plant | 2015 | 6 | CT2 | HRSG02 | UNIT 2 | Natural Gas Fired Combined Cycle | [6 empty] | 217 | 65629 | 63286 | 701268 |  |  | 701268 |  | 701268 | 0 | [9 empty] | 351 |  | (DC) Dry Cooling |  | DC | Dry/Hybrid |  |  |  |  | OP | 5 | 2004 |  |  | OP | 5 | 2004 |  |  | OP | 5 | 2004 | N | NG | CT | N/A | IPP Non-CHP | 3 |  |  |  | 1C 1B MG
32173 | NY | 55405 | Athens Generating Plant | 2015 | 7 | CT2 | HRSG02 | UNIT 2 | Natural Gas Fired Combined Cycle | [6 empty] | 217 | 84540 | 81563 | 947892 |  |  | 947892 |  | 947892 | 0 | [9 empty] | 449 |  | (DC) Dry Cooling |  | DC | Dry/Hybrid |  |  |  |  | OP | 5 | 2004 |  |  | OP | 5 | 2004 |  |  | OP | 5 | 2004 | N | NG | CT | N/A | IPP Non-CHP | 3 |  |  |  | 1C 1B MG
32173 | NY | 55405 | Athens Generating Plant | 2015 | 8 | CT2 | HRSG02 | UNIT 2 | Natural Gas Fired Combined Cycle | [6 empty] | 217 | 99362 | 96606 | 1106578 |  |  | 1106578 |  | 1106578 | 0 | [9 empty] | 523 |  | (DC) Dry Cooling |  | DC | Dry/Hybrid |  |  |  |  | OP | 5 | 2004 |  |  | OP | 5 | 2004 |  |  | OP | 5 | 2004 | N | NG | CT | N/A | IPP Non-CHP | 3 |  |  |  | 1C 1B MG
32173 | NY | 55405 | Athens Generating Plant | 2015 | 9 | CT2 | HRSG02 | UNIT 2 | Natural Gas Fired Combined Cycle | [6 empty] | 217 | 69372 | 66987 | 768958 |  |  | 768958 |  | 768958 | 0 | [9 empty] | 368 |  | (DC) Dry Cooling |  | DC | Dry/Hybrid |  |  |  |  | OP | 5 | 2004 |  |  | OP | 5 | 2004 |  |  | OP | 5 | 2004 | N | NG | CT | N/A | IPP Non-CHP | 3 |  |  |  | 1C 1B MG
32173 | NY | 55405 | Athens Generating Plant | 2015 | 10 | CT2 | HRSG02 | UNIT 2 | Natural Gas Fired Combined Cycle | [6 empty] | 217 | 73451 | 71135 | 792013 |  |  | 792013 |  | 792013 | 0 | [9 empty] | 359 |  | (DC) Dry Cooling |  | DC | Dry/Hybrid |  |  |  |  | OP | 5 | 2004 |  |  | OP | 5 | 2004 |  |  | OP | 5 | 2004 | N | NG | CT | N/A | IPP Non-CHP | 3 |  |  |  | 1C 1B MG
32173 | NY | 55405 | Athens Generating Plant | 2015 | 11 | CT2 | HRSG02 | UNIT 2 | Natural Gas Fired Combined Cycle | [6 empty] | 217 | 58155 | 56516 | 641404 |  |  | 641404 |  | 641404 | 0 | [9 empty] | 287 |  | (DC) Dry Cooling |  | DC | Dry/Hybrid |  |  |  |  | OP | 5 | 2004 |  |  | OP | 5 | 2004 |  |  | OP | 5 | 2004 | N | NG | CT | N/A | IPP Non-CHP | 3 |  |  |  | 1C 1B MG
32173 | NY | 55405 | Athens Generating Plant | 2015 | 12 | CT2 | HRSG02 | UNIT 2 | Natural Gas Fired Combined Cycle | [6 empty] | 217 | 80014 | 77788 | 835134 |  |  | 835134 |  | 835134 | 0 | [9 empty] | 380 |  | (DC) Dry Cooling |  | DC | Dry/Hybrid |  |  |  |  | OP | 5 | 2004 |  |  | OP | 5 | 2004 |  |  | OP | 5 | 2004 | N | NG | CT | N/A | IPP Non-CHP | 3 |  |  |  | 1C 1B MG
32173 | NY | 55405 | Athens Generating Plant | 2015 | 1 | ST2 | HRSG02 | UNIT 2 | Natural Gas Fired Combined Cycle | 107.2 | 17737 | 17737 | [6 empty] | 0 | 0 |  |  |  | 0 | [10 empty] | 187 |  | (DC) Dry Cooling |  | DC | Dry/Hybrid |  |  |  |  | OP | 1 | 2004 |  |  | OP | 5 | 2004 |  |  | OP | 5 | 2004 | N | NG | CA | N | IPP Non-CHP | 3 |  |  |  | 1C 1B MG
32173 | NY | 55405 | Athens Generating Plant | 2015 | 2 | ST2 | HRSG02 | UNIT 2 | Natural Gas Fired Combined Cycle | 107.2 | 0 | 0 | [22 empty] | 0 |  | (DC) Dry Cooling |  | DC | Dry/Hybrid |  |  |  |  | OP | 1 | 2004 |  |  | OP | 5 | 2004 |  |  | OP | 5 | 2004 | N | NG | CA | N | IPP Non-CHP | 3 |  |  |  | 1C 1B MG
32173 | NY | 55405 | Athens Generating Plant | 2015 | 3 | ST2 | HRSG02 | UNIT 2 | Natural Gas Fired Combined Cycle | 107.2 | 56278 | 56278 | [6 empty] | 0 | 0 |  |  |  | 0 | [10 empty] | 503 |  | (DC) Dry Cooling |  | DC | Dry/Hybrid |  |  |  |  | OP | 1 | 2004 |  |  | OP | 5 | 2004 |  |  | OP | 5 | 2004 | N | NG | CA | N | IPP Non-CHP | 3 |  |  |  | 1C 1B MG
32173 | NY | 55405 | Athens Generating Plant | 2015 | 4 | ST2 | HRSG02 | UNIT 2 | Natural Gas Fired Combined Cycle | 107.2 | 40184 | 40184 | [6 empty] | 0 | 0 |  |  |  | 0 | [10 empty] | 392 |  | (DC) Dry Cooling |  | DC | Dry/Hybrid |  |  |  |  | OP | 1 | 2004 |  |  | OP | 5 | 2004 |  |  | OP | 5 | 2004 | N | NG | CA | N | IPP Non-CHP | 3 |  |  |  | 1C 1B MG
32173 | NY | 55405 | Athens Generating Plant | 2015 | 5 | ST2 | HRSG02 | UNIT 2 | Natural Gas Fired Combined Cycle | 107.2 | 27983 | 27983 | [6 empty] | 0 | 0 |  |  |  | 0 | [10 empty] | 283 |  | (DC) Dry Cooling |  | DC | Dry/Hybrid |  |  |  |  | OP | 1 | 2004 |  |  | OP | 5 | 2004 |  |  | OP | 5 | 2004 | N | NG | CA | N | IPP Non-CHP | 3 |  |  |  | 1C 1B MG
32173 | NY | 55405 | Athens Generating Plant | 2015 | 6 | ST2 | HRSG02 | UNIT 2 | Natural Gas Fired Combined Cycle | 107.2 | 33294 | 33294 | [6 empty] | 0 | 0 |  |  |  | 0 | [10 empty] | 351 |  | (DC) Dry Cooling |  | DC | Dry/Hybrid |  |  |  |  | OP | 1 | 2004 |  |  | OP | 5 | 2004 |  |  | OP | 5 | 2004 | N | NG | CA | N | IPP Non-CHP | 3 |  |  |  | 1C 1B MG
32173 | NY | 55405 | Athens Generating Plant | 2015 | 7 | ST2 | HRSG02 | UNIT 2 | Natural Gas Fired Combined Cycle | 107.2 | 43567 | 43567 | [6 empty] | 0 | 0 |  |  |  | 0 | [10 empty] | 449 |  | (DC) Dry Cooling |  | DC | Dry/Hybrid |  |  |  |  | OP | 1 | 2004 |  |  | OP | 5 | 2004 |  |  | OP | 5 | 2004 | N | NG | CA | N | IPP Non-CHP | 3 |  |  |  | 1C 1B MG
32173 | NY | 55405 | Athens Generating Plant | 2015 | 8 | ST2 | HRSG02 | UNIT 2 | Natural Gas Fired Combined Cycle | 107.2 | 51410 | 51410 | [6 empty] | 0 | 0 |  |  |  | 0 | [10 empty] | 523 |  | (DC) Dry Cooling |  | DC | Dry/Hybrid |  |  |  |  | OP | 1 | 2004 |  |  | OP | 5 | 2004 |  |  | OP | 5 | 2004 | N | NG | CA | N | IPP Non-CHP | 3 |  |  |  | 1C 1B MG
32173 | NY | 55405 | Athens Generating Plant | 2015 | 9 | ST2 | HRSG02 | UNIT 2 | Natural Gas Fired Combined Cycle | 107.2 | 36604 | 36604 | [6 empty] | 0 | 0 |  |  |  | 0 | [10 empty] | 368 |  | (DC) Dry Cooling |  | DC | Dry/Hybrid |  |  |  |  | OP | 1 | 2004 |  |  | OP | 5 | 2004 |  |  | OP | 5 | 2004 | N | NG | CA | N | IPP Non-CHP | 3 |  |  |  | 1C 1B MG
32173 | NY | 55405 | Athens Generating Plant | 2015 | 10 | ST2 | HRSG02 | UNIT 2 | Natural Gas Fired Combined Cycle | 107.2 | 37961 | 37961 | [6 empty] | 0 | 0 |  |  |  | 0 | [10 empty] | 359 |  | (DC) Dry Cooling |  | DC | Dry/Hybrid |  |  |  |  | OP | 1 | 2004 |  |  | OP | 5 | 2004 |  |  | OP | 5 | 2004 | N | NG | CA | N | IPP Non-CHP | 3 |  |  |  | 1C 1B MG
32173 | NY | 55405 | Athens Generating Plant | 2015 | 11 | ST2 | HRSG02 | UNIT 2 | Natural Gas Fired Combined Cycle | 107.2 | 30427 | 30427 | [6 empty] | 0 | 0 |  |  |  | 0 | [10 empty] | 287 |  | (DC) Dry Cooling |  | DC | Dry/Hybrid |  |  |  |  | OP | 1 | 2004 |  |  | OP | 5 | 2004 |  |  | OP | 5 | 2004 | N | NG | CA | N | IPP Non-CHP | 3 |  |  |  | 1C 1B MG
32173 | NY | 55405 | Athens Generating Plant | 2015 | 12 | ST2 | HRSG02 | UNIT 2 | Natural Gas Fired Combined Cycle | 107.2 | 41459 | 41459 | [6 empty] | 0 | 0 |  |  |  | 0 | [10 empty] | 380 |  | (DC) Dry Cooling |  | DC | Dry/Hybrid |  |  |  |  | OP | 1 | 2004 |  |  | OP | 5 | 2004 |  |  | OP | 5 | 2004 | N | NG | CA | N | IPP Non-CHP | 3 |  |  |  | 1C 1B MG
32173 | NY | 55405 | Athens Generating Plant | 2015 | 1 | CT3 | HRSG03 | UNIT 3 | Natural Gas Fired Combined Cycle | [6 empty] | 213 | 7537 | 7378 | 84657 |  |  | 84657 |  | 84657 | 0 | [9 empty] | 38 |  | (DC) Dry Cooling |  | DC | Dry/Hybrid |  |  |  |  | OP | 4 | 2003 |  |  | OP | 5 | 2004 |  |  | OP | 5 | 2004 | N | NG | CT | N/A | IPP Non-CHP | 3 |  |  |  | 1C 1B MG
32173 | NY | 55405 | Athens Generating Plant | 2015 | 2 | CT3 | HRSG03 | UNIT 3 | Natural Gas Fired Combined Cycle | [6 empty] | 213 | 54039 | 52966 | 561898 |  |  | 561898 |  | 561898 | [10 empty] | 236 |  | (DC) Dry Cooling |  | DC | Dry/Hybrid |  |  |  |  | OP | 4 | 2003 |  |  | OP | 5 | 2004 |  |  | OP | 5 | 2004 | N | NG | CT | N/A | IPP Non-CHP | 3 |  |  |  | 1C 1B MG
32173 | NY | 55405 | Athens Generating Plant | 2015 | 3 | CT3 | HRSG03 | UNIT 3 | Natural Gas Fired Combined Cycle | [6 empty] | 213 | 130007 | 127130 | 1418306 |  |  | 1418306 |  | 1418306 | 0 | [9 empty] | 612 |  | (DC) Dry Cooling |  | DC | Dry/Hybrid |  |  |  |  | OP | 4 | 2003 |  |  | OP | 5 | 2004 |  |  | OP | 5 | 2004 | N | NG | CT | N/A | IPP Non-CHP | 3 |  |  |  | 1C 1B MG
32173 | NY | 55405 | Athens Generating Plant | 2015 | 4 | CT3 | HRSG03 | UNIT 3 | Natural Gas Fired Combined Cycle | [6 empty] | 213 | 38635 | 37637 | 419332 |  |  | 419332 |  | 419332 | 0 | [9 empty] | 192 |  | (DC) Dry Cooling |  | DC | Dry/Hybrid |  |  |  |  | OP | 4 | 2003 |  |  | OP | 5 | 2004 |  |  | OP | 5 | 2004 | N | NG | CT | N/A | IPP Non-CHP | 3 |  |  |  | 1C 1B MG
32173 | NY | 55405 | Athens Generating Plant | 2015 | 5 | CT3 | HRSG03 | UNIT 3 | Natural Gas Fired Combined Cycle | [6 empty] | 213 | 92161 | 89873 | 1039652 |  |  | 1039652 |  | 1039652 | 0 | [9 empty] | 491 |  | (DC) Dry Cooling |  | DC | Dry/Hybrid |  |  |  |  | OP | 4 | 2003 |  |  | OP | 5 | 2004 |  |  | OP | 5 | 2004 | N | NG | CT | N/A | IPP Non-CHP | 3 |  |  |  | 1C 1B MG
32173 | NY | 55405 | Athens Generating Plant | 2015 | 6 | CT3 | HRSG03 | UNIT 3 | Natural Gas Fired Combined Cycle | [6 empty] | 213 | 47640 | 46291 | 581697 |  |  | 581697 |  | 581697 | 0 | [9 empty] | 264 |  | (DC) Dry Cooling |  | DC | Dry/Hybrid |  |  |  |  | OP | 4 | 2003 |  |  | OP | 5 | 2004 |  |  | OP | 5 | 2004 | N | NG | CT | N/A | IPP Non-CHP | 3 |  |  |  | 1C 1B MG
32173 | NY | 55405 | Athens Generating Plant | 2015 | 7 | CT3 | HRSG03 | UNIT 3 | Natural Gas Fired Combined Cycle | [6 empty] | 213 | 41742 | 40679 | 472981 |  |  | 472981 |  | 472981 | 0 | [9 empty] | 225 |  | (DC) Dry Cooling |  | DC | Dry/Hybrid |  |  |  |  | OP | 4 | 2003 |  |  | OP | 5 | 2004 |  |  | OP | 5 | 2004 | N | NG | CT | N/A | IPP Non-CHP | 3 |  |  |  | 1C 1B MG
32173 | NY | 55405 | Athens Generating Plant | 2015 | 8 | CT3 | HRSG03 | UNIT 3 | Natural Gas Fired Combined Cycle | [6 empty] | 213 | 10581 | 10201 | 122042 |  |  | 122042 |  | 122042 | 0 | [9 empty] | 60 |  | (DC) Dry Cooling |  | DC | Dry/Hybrid |  |  |  |  | OP | 4 | 2003 |  |  | OP | 5 | 2004 |  |  | OP | 5 | 2004 | N | NG | CT | N/A | IPP Non-CHP | 3 |  |  |  | 1C 1B MG
32173 | NY | 55405 | Athens Generating Plant | 2015 | 9 | CT3 | HRSG03 | UNIT 3 | Natural Gas Fired Combined Cycle | [6 empty] | 213 | 27943 | 27286 | 311714 |  |  | 311714 |  | 311714 | 0 | [9 empty] | 146 |  | (DC) Dry Cooling |  | DC | Dry/Hybrid |  |  |  |  | OP | 4 | 2003 |  |  | OP | 5 | 2004 |  |  | OP | 5 | 2004 | N | NG | CT | N/A | IPP Non-CHP | 3 |  |  |  | 1C 1B MG
32173 | NY | 55405 | Athens Generating Plant | 2015 | 10 | CT3 | HRSG03 | UNIT 3 | Natural Gas Fired Combined Cycle | [6 empty] | 213 | 26989 | 26264 | 290686 |  |  | 290686 |  | 290686 | 0 | [9 empty] | 131 |  | (DC) Dry Cooling |  | DC | Dry/Hybrid |  |  |  |  | OP | 4 | 2003 |  |  | OP | 5 | 2004 |  |  | OP | 5 | 2004 | N | NG | CT | N/A | IPP Non-CHP | 3 |  |  |  | 1C 1B MG
32173 | NY | 55405 | Athens Generating Plant | 2015 | 11 | CT3 | HRSG03 | UNIT 3 | Natural Gas Fired Combined Cycle | [6 empty] | 213 | 0 | 0 | 0 |  |  | 0 |  | 0 | 0 | [9 empty] | 0 |  | (DC) Dry Cooling |  | DC | Dry/Hybrid |  |  |  |  | OP | 4 | 2003 |  |  | OP | 5 | 2004 |  |  | OP | 5 | 2004 | N | NG | CT | N/A | IPP Non-CHP | 3 |  |  |  | 1C 1B MG
32173 | NY | 55405 | Athens Generating Plant | 2015 | 12 | CT3 | HRSG03 | UNIT 3 | Natural Gas Fired Combined Cycle | [6 empty] | 213 | 9737 | 9737 | 105271 |  |  | 105271 |  | 105271 | 0 | [9 empty] | 49 |  | (DC) Dry Cooling |  | DC | Dry/Hybrid |  |  |  |  | OP | 4 | 2003 |  |  | OP | 5 | 2004 |  |  | OP | 5 | 2004 | N | NG | CT | N/A | IPP Non-CHP | 3 |  |  |  | 1C 1B MG
32173 | NY | 55405 | Athens Generating Plant | 2015 | 1 | ST3 | HRSG03 | UNIT 3 | Natural Gas Fired Combined Cycle | 107.2 | 3354 | 3354 | [6 empty] | 0 | 0 |  |  |  | 0 | [10 empty] | 38 |  | (DC) Dry Cooling |  | DC | Dry/Hybrid |  |  |  |  | OP | 1 | 2004 |  |  | OP | 5 | 2004 |  |  | OP | 5 | 2004 | N | NG | CA | N | IPP Non-CHP | 3 |  |  |  | 1C 1B MG
32173 | NY | 55405 | Athens Generating Plant | 2015 | 2 | ST3 | HRSG03 | UNIT 3 | Natural Gas Fired Combined Cycle | 107.2 | 24831 | 24831 | [22 empty] | 236 |  | (DC) Dry Cooling |  | DC | Dry/Hybrid |  |  |  |  | OP | 1 | 2004 |  |  | OP | 5 | 2004 |  |  | OP | 5 | 2004 | N | NG | CA | N | IPP Non-CHP | 3 |  |  |  | 1C 1B MG
32173 | NY | 55405 | Athens Generating Plant | 2015 | 3 | ST3 | HRSG03 | UNIT 3 | Natural Gas Fired Combined Cycle | 107.2 | 65520 | 65520 | [6 empty] | 0 | 0 |  |  |  | 0 | [10 empty] | 612 |  | (DC) Dry Cooling |  | DC | Dry/Hybrid |  |  |  |  | OP | 1 | 2004 |  |  | OP | 5 | 2004 |  |  | OP | 5 | 2004 | N | NG | CA | N | IPP Non-CHP | 3 |  |  |  | 1C 1B MG
32173 | NY | 55405 | Athens Generating Plant | 2015 | 4 | ST3 | HRSG03 | UNIT 3 | Natural Gas Fired Combined Cycle | 107.2 | 20031 | 20031 | [6 empty] | 0 | 0 |  |  |  | 0 | [10 empty] | 192 |  | (DC) Dry Cooling |  | DC | Dry/Hybrid |  |  |  |  | OP | 1 | 2004 |  |  | OP | 5 | 2004 |  |  | OP | 5 | 2004 | N | NG | CA | N | IPP Non-CHP | 3 |  |  |  | 1C 1B MG
32173 | NY | 55405 | Athens Generating Plant | 2015 | 5 | ST3 | HRSG03 | UNIT 3 | Natural Gas Fired Combined Cycle | 107.2 | 49426 | 49426 | [6 empty] | 0 | 0 |  |  |  | 0 | [10 empty] | 491 |  | (DC) Dry Cooling |  | DC | Dry/Hybrid |  |  |  |  | OP | 1 | 2004 |  |  | OP | 5 | 2004 |  |  | OP | 5 | 2004 | N | NG | CA | N | IPP Non-CHP | 3 |  |  |  | 1C 1B MG
32173 | NY | 55405 | Athens Generating Plant | 2015 | 6 | ST3 | HRSG03 | UNIT 3 | Natural Gas Fired Combined Cycle | 107.2 | 25694 | 25694 | [6 empty] | 0 | 0 |  |  |  | 0 | [10 empty] | 264 |  | (DC) Dry Cooling |  | DC | Dry/Hybrid |  |  |  |  | OP | 1 | 2004 |  |  | OP | 5 | 2004 |  |  | OP | 5 | 2004 | N | NG | CA | N | IPP Non-CHP | 3 |  |  |  | 1C 1B MG
32173 | NY | 55405 | Athens Generating Plant | 2015 | 7 | ST3 | HRSG03 | UNIT 3 | Natural Gas Fired Combined Cycle | 107.2 | 21489 | 21489 | [6 empty] | 0 | 0 |  |  |  | 0 | [10 empty] | 225 |  | (DC) Dry Cooling |  | DC | Dry/Hybrid |  |  |  |  | OP | 1 | 2004 |  |  | OP | 5 | 2004 |  |  | OP | 5 | 2004 | N | NG | CA | N | IPP Non-CHP | 3 |  |  |  | 1C 1B MG
32173 | NY | 55405 | Athens Generating Plant | 2015 | 8 | ST3 | HRSG03 | UNIT 3 | Natural Gas Fired Combined Cycle | 107.2 | 5280 | 5280 | [6 empty] | 0 | 0 |  |  |  | 0 | [10 empty] | 60 |  | (DC) Dry Cooling |  | DC | Dry/Hybrid |  |  |  |  | OP | 1 | 2004 |  |  | OP | 5 | 2004 |  |  | OP | 5 | 2004 | N | NG | CA | N | IPP Non-CHP | 3 |  |  |  | 1C 1B MG
32173 | NY | 55405 | Athens Generating Plant | 2015 | 9 | ST3 | HRSG03 | UNIT 3 | Natural Gas Fired Combined Cycle | 107.2 | 13993 | 13993 | [6 empty] | 0 | 0 |  |  |  | 0 | [10 empty] | 146 |  | (DC) Dry Cooling |  | DC | Dry/Hybrid |  |  |  |  | OP | 1 | 2004 |  |  | OP | 5 | 2004 |  |  | OP | 5 | 2004 | N | NG | CA | N | IPP Non-CHP | 3 |  |  |  | 1C 1B MG
32173 | NY | 55405 | Athens Generating Plant | 2015 | 10 | ST3 | HRSG03 | UNIT 3 | Natural Gas Fired Combined Cycle | 107.2 | 13743 | 13743 | [6 empty] | 0 | 0 |  |  |  | 0 | [10 empty] | 131 |  | (DC) Dry Cooling |  | DC | Dry/Hybrid |  |  |  |  | OP | 1 | 2004 |  |  | OP | 5 | 2004 |  |  | OP | 5 | 2004 | N | NG | CA | N | IPP Non-CHP | 3 |  |  |  | 1C 1B MG
32173 | NY | 55405 | Athens Generating Plant | 2015 | 11 | ST3 | HRSG03 | UNIT 3 | Natural Gas Fired Combined Cycle | 107.2 | 0 | 0 | [6 empty] | 0 | 0 |  |  |  | 0 | [10 empty] | 0 |  | (DC) Dry Cooling |  | DC | Dry/Hybrid |  |  |  |  | OP | 1 | 2004 |  |  | OP | 5 | 2004 |  |  | OP | 5 | 2004 | N | NG | CA | N | IPP Non-CHP | 3 |  |  |  | 1C 1B MG
32173 | NY | 55405 | Athens Generating Plant | 2015 | 12 | ST3 | HRSG03 | UNIT 3 | Natural Gas Fired Combined Cycle | 107.2 | 4995 | 4995 | [6 empty] | 0 | 0 |  |  |  | 0 | [10 empty] | 49 |  | (DC) Dry Cooling |  | DC | Dry/Hybrid |  |  |  |  | OP | 1 | 2004 |  |  | OP | 5 | 2004 |  |  | OP | 5 | 2004 | N | NG | CA | N | IPP Non-CHP | 3 |  |  |  | 1C 1B MG
59423 | GA | 55406 | Effingham County Power Project | 2015 | 1 | STG | HRSG1 | CTW | Natural Gas Fired Combined Cycle | 176 | 47624 | 46239 | [6 empty] | 0 | 0 |  |  |  | 0 |  |  |  |  | 10.07 | 9.36 |  |  |  |  | 305 |  | (RI) Recirculate: Induced Draft |  | RI | Closed | Fresh | Surface | Municipal | Onsite Land Application System | OP | 8 | 2003 |  |  | OP | 8 | 2003 |  |  | OP | 8 | 2003 | N | NG | CA | N | IPP Non-CHP | 3 |  |  |  | 1C MB MG
59423 | GA | 55406 | Effingham County Power Project | 2015 | 2 | STG | HRSG1 | CTW | Natural Gas Fired Combined Cycle | 176 | 55510 | 54004 | [16 empty] | 9.39 | 8.68 |  |  |  |  | 476 |  | (RI) Recirculate: Induced Draft |  | RI | Closed | Fresh | Surface | Municipal | Onsite Land Application System | OP | 8 | 2003 |  |  | OP | 8 | 2003 |  |  | OP | 8 | 2003 | N | NG | CA | N | IPP Non-CHP | 3 |  |  |  | 1C MB MG
59423 | GA | 55406 | Effingham County Power Project | 2015 | 3 | STG | HRSG1 | CTW | Natural Gas Fired Combined Cycle | 176 | 54888 | 53899 | [6 empty] | 0 | 0 |  |  |  | 0 |  |  |  |  | 13.55 | 12.86 |  |  |  |  | 410 |  | (RI) Recirculate: Induced Draft |  | RI | Closed | Fresh | Surface | Municipal | Onsite Land Application System | OP | 8 | 2003 |  |  | OP | 8 | 2003 |  |  | OP | 8 | 2003 | N | NG | CA | N | IPP Non-CHP | 3 |  |  |  | 1C MB MG
59423 | GA | 55406 | Effingham County Power Project | 2015 | 4 | STG | HRSG1 | CTW | Natural Gas Fired Combined Cycle | 176 | 81350 | 79913 | [6 empty] | 0 | 0 |  |  |  | 0 |  |  |  |  | 24.46 | 23.26 |  |  |  |  | 499 |  | (RI) Recirculate: Induced Draft |  | RI | Closed | Fresh | Surface | Municipal | Onsite Land Application System | OP | 8 | 2003 |  |  | OP | 8 | 2003 |  |  | OP | 8 | 2003 | N | NG | CA | N | IPP Non-CHP | 3 |  |  |  | 1C MB MG
59423 | GA | 55406 | Effingham County Power Project | 2015 | 5 | STG | HRSG1 | CTW | Natural Gas Fired Combined Cycle | 176 | 111300 | 109226 | [6 empty] | 0 | 0 |  |  |  | 0 |  |  |  |  | 34.34 | 32.78 |  |  |  |  | 628 |  | (RI) Recirculate: Induced Draft |  | RI | Closed | Fresh | Surface | Municipal | Onsite Land Application System | OP | 8 | 2003 |  |  | OP | 8 | 2003 |  |  | OP | 8 | 2003 | N | NG | CA | N | IPP Non-CHP | 3 |  |  |  | 1C MB MG
59423 | GA | 55406 | Effingham County Power Project | 2015 | 6 | STG | HRSG1 | CTW | Natural Gas Fired Combined Cycle | 176 | 79645 | 77966 | [6 empty] | 0 | 0 |  |  |  | 0 |  |  |  |  | 26.59 | 25.32 |  |  |  |  | 474 |  | (RI) Recirculate: Induced Draft |  | RI | Closed | Fresh | Surface | Municipal | Onsite Land Application System | OP | 8 | 2003 |  |  | OP | 8 | 2003 |  |  | OP | 8 | 2003 | N | NG | CA | N | IPP Non-CHP | 3 |  |  |  | 1C MB MG
59423 | GA | 55406 | Effingham County Power Project | 2015 | 7 | STG | HRSG1 | CTW | Natural Gas Fired Combined Cycle | 176 | 98354 | 96414 | [6 empty] | 0 | 0 |  |  |  | 0 |  |  |  |  | 30.52 | 29.14 |  |  |  |  | 613 |  | (RI) Recirculate: Induced Draft |  | RI | Closed | Fresh | Surface | Municipal | Onsite Land Application System | OP | 8 | 2003 |  |  | OP | 8 | 2003 |  |  | OP | 8 | 2003 | N | NG | CA | N | IPP Non-CHP | 3 |  |  |  | 1C MB MG
59423 | GA | 55406 | Effingham County Power Project | 2015 | 8 | STG | HRSG1 | CTW | Natural Gas Fired Combined Cycle | 176 | 113151 | 111007 | [6 empty] | 0 | 0 |  |  |  | 0 |  |  |  |  | 34.37 | 32.76 |  |  |  |  | 681 |  | (RI) Recirculate: Induced Draft |  | RI | Closed | Fresh | Surface | Municipal | Onsite Land Application System | OP | 8 | 2003 |  |  | OP | 8 | 2003 |  |  | OP | 8 | 2003 | N | NG | CA | N | IPP Non-CHP | 3 |  |  |  | 1C MB MG
59423 | GA | 55406 | Effingham County Power Project | 2015 | 9 | STG | HRSG1 | CTW | Natural Gas Fired Combined Cycle | 176 | 107373 | 105387 | [6 empty] | 0 | 0 |  |  |  | 0 |  |  |  |  | 29.97 | 28.46 |  |  |  |  | 672 |  | (RI) Recirculate: Induced Draft |  | RI | Closed | Fresh | Surface | Municipal | Onsite Land Application System | OP | 8 | 2003 |  |  | OP | 8 | 2003 |  |  | OP | 8 | 2003 | N | NG | CA | N | IPP Non-CHP | 3 |  |  |  | 1C MB MG
59423 | GA | 55406 | Effingham County Power Project | 2015 | 10 | STG | HRSG1 | CTW | Natural Gas Fired Combined Cycle | 176 | 70275 | 69059 | [6 empty] | 0 | 0 |  |  |  | 0 |  |  |  |  | 18.97 | 18.11 |  |  |  |  | 399 |  | (RI) Recirculate: Induced Draft |  | RI | Closed | Fresh | Surface | Municipal | Onsite Land Application System | OP | 8 | 2003 |  |  | OP | 8 | 2003 |  |  | OP | 8 | 2003 | N | NG | CA | N | IPP Non-CHP | 3 |  |  |  | 1C MB MG
59423 | GA | 55406 | Effingham County Power Project | 2015 | 11 | STG | HRSG1 | CTW | Natural Gas Fired Combined Cycle | 176 | 97647 | 96099 | [6 empty] | 0 | 0 |  |  |  | 0 |  |  |  |  | 25.9 | 24.57 |  |  |  |  | 567 |  | (RI) Recirculate: Induced Draft |  | RI | Closed | Fresh | Surface | Municipal | Onsite Land Application System | OP | 8 | 2003 |  |  | OP | 8 | 2003 |  |  | OP | 8 | 2003 | N | NG | CA | N | IPP Non-CHP | 3 |  |  |  | 1C MB MG
59423 | GA | 55406 | Effingham County Power Project | 2015 | 12 | STG | HRSG1 | CTW | Natural Gas Fired Combined Cycle | 176 | 96507 | 95007 | [6 empty] | 0 | 0 |  |  |  | 0 |  |  |  |  | 23.65 | 22.55 |  |  |  |  | 561 |  | (RI) Recirculate: Induced Draft |  | RI | Closed | Fresh | Surface | Municipal | Onsite Land Application System | OP | 8 | 2003 |  |  | OP | 8 | 2003 |  |  | OP | 8 | 2003 | N | NG | CA | N | IPP Non-CHP | 3 |  |  |  | 1C MB MG
59423 | GA | 55406 | Effingham County Power Project | 2015 | 1 | UNT1 | HRSG1 | CTW | Natural Gas Fired Combined Cycle | [6 empty] | 169 | 40635 | 39893 | 470522 |  |  | 470522 |  | 470522 |  |  |  |  | 10.07 | 9.36 |  |  |  |  | 305 |  | (RI) Recirculate: Induced Draft |  | RI | Closed | Fresh | Surface | Municipal | Onsite Land Application System | OP | 8 | 2003 |  |  | OP | 8 | 2003 |  |  | OP | 8 | 2003 | N | NG | CT | N | IPP Non-CHP | 3 |  |  |  | 1C MB MG
59423 | GA | 55406 | Effingham County Power Project | 2015 | 2 | UNT1 | HRSG1 | CTW | Natural Gas Fired Combined Cycle | [6 empty] | 169 | 51075 | 50281 | 566436 |  |  | 566436 |  | 566436 |  |  |  |  | 9.39 | 8.68 |  |  |  |  | 476 |  | (RI) Recirculate: Induced Draft |  | RI | Closed | Fresh | Surface | Municipal | Onsite Land Application System | OP | 8 | 2003 |  |  | OP | 8 | 2003 |  |  | OP | 8 | 2003 | N | NG | CT | N | IPP Non-CHP | 3 |  |  |  | 1C MB MG
59423 | GA | 55406 | Effingham County Power Project | 2015 | 3 | UNT1 | HRSG1 | CTW | Natural Gas Fired Combined Cycle | [6 empty] | 169 | 47834 | 46662 | 525952 |  |  | 525952 |  | 525952 |  |  |  |  | 13.55 | 12.86 |  |  |  |  | 410 |  | (RI) Recirculate: Induced Draft |  | RI | Closed | Fresh | Surface | Municipal | Onsite Land Application System | OP | 8 | 2003 |  |  | OP | 8 | 2003 |  |  | OP | 8 | 2003 | N | NG | CT | N | IPP Non-CHP | 3 |  |  |  | 1C MB MG
59423 | GA | 55406 | Effingham County Power Project | 2015 | 4 | UNT1 | HRSG1 | CTW | Natural Gas Fired Combined Cycle | [6 empty] | 169 | 77546 | 75605 | 853508 |  |  | 853508 |  | 853508 |  |  |  |  | 24.46 | 23.26 |  |  |  |  | 499 |  | (RI) Recirculate: Induced Draft |  | RI | Closed | Fresh | Surface | Municipal | Onsite Land Application System | OP | 8 | 2003 |  |  | OP | 8 | 2003 |  |  | OP | 8 | 2003 | N | NG | CT | N | IPP Non-CHP | 3 |  |  |  | 1C MB MG
59423 | GA | 55406 | Effingham County Power Project | 2015 | 5 | UNT1 | HRSG1 | CTW | Natural Gas Fired Combined Cycle | [6 empty] | 169 | 100069 | 97403 | 1097972 |  |  | 1097972 |  | 1097972 |  |  |  |  | 34.34 | 32.78 |  |  |  |  | 628 |  | (RI) Recirculate: Induced Draft |  | RI | Closed | Fresh | Surface | Municipal | Onsite Land Application System | OP | 8 | 2003 |  |  | OP | 8 | 2003 |  |  | OP | 8 | 2003 | N | NG | CT | N | IPP Non-CHP | 3 |  |  |  | 1C MB MG
59423 | GA | 55406 | Effingham County Power Project | 2015 | 6 | UNT1 | HRSG1 | CTW | Natural Gas Fired Combined Cycle | [6 empty] | 169 | 72535 | 70382 | 799100 |  |  | 799100 |  | 799100 |  |  |  |  | 26.59 | 25.32 |  |  |  |  | 474 |  | (RI) Recirculate: Induced Draft |  | RI | Closed | Fresh | Surface | Municipal | Onsite Land Application System | OP | 8 | 2003 |  |  | OP | 8 | 2003 |  |  | OP | 8 | 2003 | N | NG | CT | N | IPP Non-CHP | 3 |  |  |  | 1C MB MG
59423 | GA | 55406 | Effingham County Power Project | 2015 | 7 | UNT1 | HRSG1 | CTW | Natural Gas Fired Combined Cycle | [6 empty] | 169 | 94227 | 91570 | 1042931 |  |  | 1042931 |  | 1042931 |  |  |  |  | 30.52 | 29.14 |  |  |  |  | 613 |  | (RI) Recirculate: Induced Draft |  | RI | Closed | Fresh | Surface | Municipal | Onsite Land Application System | OP | 8 | 2003 |  |  | OP | 8 | 2003 |  |  | OP | 8 | 2003 | N | NG | CT | N | IPP Non-CHP | 3 |  |  |  | 1C MB MG
59423 | GA | 55406 | Effingham County Power Project | 2015 | 8 | UNT1 | HRSG1 | CTW | Natural Gas Fired Combined Cycle | [6 empty] | 169 | 95560 | 92911 | 1070918 |  |  | 1070918 |  | 1070918 |  |  |  |  | 34.37 | 32.76 |  |  |  |  | 681 |  | (RI) Recirculate: Induced Draft |  | RI | Closed | Fresh | Surface | Municipal | Onsite Land Application System | OP | 8 | 2003 |  |  | OP | 8 | 2003 |  |  | OP | 8 | 2003 | N | NG | CT | N | IPP Non-CHP | 3 |  |  |  | 1C MB MG
59423 | GA | 55406 | Effingham County Power Project | 2015 | 9 | UNT1 | HRSG1 | CTW | Natural Gas Fired Combined Cycle | [6 empty] | 169 | 100389 | 97670 | 1118177 |  |  | 1118177 |  | 1118177 |  |  |  |  | 29.97 | 28.46 |  |  |  |  | 672 |  | (RI) Recirculate: Induced Draft |  | RI | Closed | Fresh | Surface | Municipal | Onsite Land Application System | OP | 8 | 2003 |  |  | OP | 8 | 2003 |  |  | OP | 8 | 2003 | N | NG | CT | N | IPP Non-CHP | 3 |  |  |  | 1C MB MG
59423 | GA | 55406 | Effingham County Power Project | 2015 | 10 | UNT1 | HRSG1 | CTW | Natural Gas Fired Combined Cycle | [6 empty] | 169 | 63559 | 61991 | 694988 |  |  | 694988 |  | 694988 |  |  |  |  | 18.97 | 18.11 |  |  |  |  | 399 |  | (RI) Recirculate: Induced Draft |  | RI | Closed | Fresh | Surface | Municipal | Onsite Land Application System | OP | 8 | 2003 |  |  | OP | 8 | 2003 |  |  | OP | 8 | 2003 | N | NG | CT | N | IPP Non-CHP | 3 |  |  |  | 1C MB MG
59423 | GA | 55406 | Effingham County Power Project | 2015 | 11 | UNT1 | HRSG1 | CTW | Natural Gas Fired Combined Cycle | [6 empty] | 169 | 87845 | 85829 | 968463 |  |  | 968463 |  | 968463 |  |  |  |  | 25.9 | 24.57 |  |  |  |  | 567 |  | (RI) Recirculate: Induced Draft |  | RI | Closed | Fresh | Surface | Municipal | Onsite Land Application System | OP | 8 | 2003 |  |  | OP | 8 | 2003 |  |  | OP | 8 | 2003 | N | NG | CT | N | IPP Non-CHP | 3 |  |  |  | 1C MB MG
59423 | GA | 55406 | Effingham County Power Project | 2015 | 12 | UNT1 | HRSG1 | CTW | Natural Gas Fired Combined Cycle | [6 empty] | 169 | 86171 | 84255 | 945714 |  |  | 945714 |  | 945714 |  |  |  |  | 23.65 | 22.55 |  |  |  |  | 561 |  | (RI) Recirculate: Induced Draft |  | RI | Closed | Fresh | Surface | Municipal | Onsite Land Application System | OP | 8 | 2003 |  |  | OP | 8 | 2003 |  |  | OP | 8 | 2003 | N | NG | CT | N | IPP Non-CHP | 3 |  |  |  | 1C MB MG
59423 | GA | 55406 | Effingham County Power Project | 2015 | 1 | UNT2 | HRSG1 | CTW | Natural Gas Fired Combined Cycle | [6 empty] | 164 | 39675 | 38951 | 449345 |  |  | 449345 |  | 449345 |  |  |  |  | 10.07 | 9.36 |  |  |  |  | 305 |  | (RI) Recirculate: Induced Draft |  | RI | Closed | Fresh | Surface | Municipal | Onsite Land Application System | OP | 8 | 2003 |  |  | OP | 8 | 2003 |  |  | OP | 8 | 2003 | N | NG | CT | N | IPP Non-CHP | 3 |  |  |  | 1C MB MG
59423 | GA | 55406 | Effingham County Power Project | 2015 | 2 | UNT2 | HRSG1 | CTW | Natural Gas Fired Combined Cycle | [6 empty] | 164 | 51529 | 50728 | 559846 |  |  | 559846 |  | 559846 |  |  |  |  | 9.39 | 8.68 |  |  |  |  | 476 |  | (RI) Recirculate: Induced Draft |  | RI | Closed | Fresh | Surface | Municipal | Onsite Land Application System | OP | 8 | 2003 |  |  | OP | 8 | 2003 |  |  | OP | 8 | 2003 | N | NG | CT | N | IPP Non-CHP | 3 |  |  |  | 1C MB MG
59423 | GA | 55406 | Effingham County Power Project | 2015 | 3 | UNT2 | HRSG1 | CTW | Natural Gas Fired Combined Cycle | [6 empty] | 164 | 56080 | 54706 | 598235 |  |  | 598235 |  | 598235 |  |  |  |  | 13.55 | 12.86 |  |  |  |  | 410 |  | (RI) Recirculate: Induced Draft |  | RI | Closed | Fresh | Surface | Municipal | Onsite Land Application System | OP | 8 | 2003 |  |  | OP | 8 | 2003 |  |  | OP | 8 | 2003 | N | NG | CT | N | IPP Non-CHP | 3 |  |  |  | 1C MB MG
59423 | GA | 55406 | Effingham County Power Project | 2015 | 4 | UNT2 | HRSG1 | CTW | Natural Gas Fired Combined Cycle | [6 empty] | 164 | 70271 | 68512 | 752264 |  |  | 752264 |  | 752264 |  |  |  |  | 24.46 | 23.26 |  |  |  |  | 499 |  | (RI) Recirculate: Induced Draft |  | RI | Closed | Fresh | Surface | Municipal | Onsite Land Application System | OP | 8 | 2003 |  |  | OP | 8 | 2003 |  |  | OP | 8 | 2003 | N | NG | CT | N | IPP Non-CHP | 3 |  |  |  | 1C MB MG
59423 | GA | 55406 | Effingham County Power Project | 2015 | 5 | UNT2 | HRSG1 | CTW | Natural Gas Fired Combined Cycle | [6 empty] | 164 | 100473 | 97796 | 1074427 |  |  | 1074427 |  | 1074427 |  |  |  |  | 34.34 | 32.78 |  |  |  |  | 628 |  | (RI) Recirculate: Induced Draft |  | RI | Closed | Fresh | Surface | Municipal | Onsite Land Application System | OP | 8 | 2003 |  |  | OP | 8 | 2003 |  |  | OP | 8 | 2003 | N | NG | CT | N | IPP Non-CHP | 3 |  |  |  | 1C MB MG
59423 | GA | 55406 | Effingham County Power Project | 2015 | 6 | UNT2 | HRSG1 | CTW | Natural Gas Fired Combined Cycle | [6 empty] | 164 | 73074 | 70905 | 780563 |  |  | 780563 |  | 780563 |  |  |  |  | 26.59 | 25.32 |  |  |  |  | 474 |  | (RI) Recirculate: Induced Draft |  | RI | Closed | Fresh | Surface | Municipal | Onsite Land Application System | OP | 8 | 2003 |  |  | OP | 8 | 2003 |  |  | OP | 8 | 2003 | N | NG | CT | N | IPP Non-CHP | 3 |  |  |  | 1C MB MG
59423 | GA | 55406 | Effingham County Power Project | 2015 | 7 | UNT2 | HRSG1 | CTW | Natural Gas Fired Combined Cycle | [6 empty] | 164 | 82986 | 80647 | 888880 |  |  | 888880 |  | 888880 |  |  |  |  | 30.52 | 29.14 |  |  |  |  | 613 |  | (RI) Recirculate: Induced Draft |  | RI | Closed | Fresh | Surface | Municipal | Onsite Land Application System | OP | 8 | 2003 |  |  | OP | 8 | 2003 |  |  | OP | 8 | 2003 | N | NG | CT | N | IPP Non-CHP | 3 |  |  |  | 1C MB MG
59423 | GA | 55406 | Effingham County Power Project | 2015 | 8 | UNT2 | HRSG1 | CTW | Natural Gas Fired Combined Cycle | [6 empty] | 164 | 103507 | 100637 | 1127965 |  |  | 1127965 |  | 1127965 |  |  |  |  | 34.37 | 32.76 |  |  |  |  | 681 |  | (RI) Recirculate: Induced Draft |  | RI | Closed | Fresh | Surface | Municipal | Onsite Land Application System | OP | 8 | 2003 |  |  | OP | 8 | 2003 |  |  | OP | 8 | 2003 | N | NG | CT | N | IPP Non-CHP | 3 |  |  |  | 1C MB MG
59423 | GA | 55406 | Effingham County Power Project | 2015 | 9 | UNT2 | HRSG1 | CTW | Natural Gas Fired Combined Cycle | [6 empty] | 164 | 88393 | 86000 | 955048 |  |  | 955048 |  | 955048 |  |  |  |  | 29.97 | 28.46 |  |  |  |  | 672 |  | (RI) Recirculate: Induced Draft |  | RI | Closed | Fresh | Surface | Municipal | Onsite Land Application System | OP | 8 | 2003 |  |  | OP | 8 | 2003 |  |  | OP | 8 | 2003 | N | NG | CT | N | IPP Non-CHP | 3 |  |  |  | 1C MB MG
59423 | GA | 55406 | Effingham County Power Project | 2015 | 10 | UNT2 | HRSG1 | CTW | Natural Gas Fired Combined Cycle | [6 empty] | 164 | 63446 | 61882 | 679089 |  |  | 679089 |  | 679089 |  |  |  |  | 18.97 | 18.11 |  |  |  |  | 399 |  | (RI) Recirculate: Induced Draft |  | RI | Closed | Fresh | Surface | Municipal | Onsite Land Application System | OP | 8 | 2003 |  |  | OP | 8 | 2003 |  |  | OP | 8 | 2003 | N | NG | CT | N | IPP Non-CHP | 3 |  |  |  | 1C MB MG
59423 | GA | 55406 | Effingham County Power Project | 2015 | 11 | UNT2 | HRSG1 | CTW | Natural Gas Fired Combined Cycle | [6 empty] | 164 | 85854 | 83884 | 923425 |  |  | 923425 |  | 923425 |  |  |  |  | 25.9 | 24.57 |  |  |  |  | 567 |  | (RI) Recirculate: Induced Draft |  | RI | Closed | Fresh | Surface | Municipal | Onsite Land Application System | OP | 8 | 2003 |  |  | OP | 8 | 2003 |  |  | OP | 8 | 2003 | N | NG | CT | N | IPP Non-CHP | 3 |  |  |  | 1C MB MG
59423 | GA | 55406 | Effingham County Power Project | 2015 | 12 | UNT2 | HRSG1 | CTW | Natural Gas Fired Combined Cycle | [6 empty] | 164 | 87760 | 85809 | 937704 |  |  | 937704 |  | 937704 |  |  |  |  | 23.65 | 22.55 |  |  |  |  | 561 |  | (RI) Recirculate: Induced Draft |  | RI | Closed | Fresh | Surface | Municipal | Onsite Land Application System | OP | 8 | 2003 |  |  | OP | 8 | 2003 |  |  | OP | 8 | 2003 | N | NG | CT | N | IPP Non-CHP | 3 |  |  |  | 1C MB MG
59423 | GA | 55406 | Effingham County Power Project | 2015 | 1 | STG | HRSG2 | CTW | Natural Gas Fired Combined Cycle | 176 | 47624 | 46239 | [6 empty] | 0 | 0 |  |  |  | 0 |  |  |  |  | 10.07 | 9.36 |  |  |  |  | 305 |  | (RI) Recirculate: Induced Draft |  | RI | Closed | Fresh | Surface | Municipal | Onsite Land Application System | OP | 8 | 2003 |  |  | OP | 8 | 2003 |  |  | OP | 8 | 2003 | N | NG | CA | N | IPP Non-CHP | 3 |  |  |  | 1C MB MG
59423 | GA | 55406 | Effingham County Power Project | 2015 | 2 | STG | HRSG2 | CTW | Natural Gas Fired Combined Cycle | 176 | 55510 | 54004 | [16 empty] | 9.39 | 8.68 |  |  |  |  | 476 |  | (RI) Recirculate: Induced Draft |  | RI | Closed | Fresh | Surface | Municipal | Onsite Land Application System | OP | 8 | 2003 |  |  | OP | 8 | 2003 |  |  | OP | 8 | 2003 | N | NG | CA | N | IPP Non-CHP | 3 |  |  |  | 1C MB MG
59423 | GA | 55406 | Effingham County Power Project | 2015 | 3 | STG | HRSG2 | CTW | Natural Gas Fired Combined Cycle | 176 | 54888 | 53899 | [6 empty] | 0 | 0 |  |  |  | 0 |  |  |  |  | 13.55 | 12.86 |  |  |  |  | 410 |  | (RI) Recirculate: Induced Draft |  | RI | Closed | Fresh | Surface | Municipal | Onsite Land Application System | OP | 8 | 2003 |  |  | OP | 8 | 2003 |  |  | OP | 8 | 2003 | N | NG | CA | N | IPP Non-CHP | 3 |  |  |  | 1C MB MG
59423 | GA | 55406 | Effingham County Power Project | 2015 | 4 | STG | HRSG2 | CTW | Natural Gas Fired Combined Cycle | 176 | 81350 | 79913 | [6 empty] | 0 | 0 |  |  |  | 0 |  |  |  |  | 24.46 | 23.26 |  |  |  |  | 499 |  | (RI) Recirculate: Induced Draft |  | RI | Closed | Fresh | Surface | Municipal | Onsite Land Application System | OP | 8 | 2003 |  |  | OP | 8 | 2003 |  |  | OP | 8 | 2003 | N | NG | CA | N | IPP Non-CHP | 3 |  |  |  | 1C MB MG
59423 | GA | 55406 | Effingham County Power Project | 2015 | 5 | STG | HRSG2 | CTW | Natural Gas Fired Combined Cycle | 176 | 111300 | 109226 | [6 empty] | 0 | 0 |  |  |  | 0 |  |  |  |  | 34.34 | 32.78 |  |  |  |  | 628 |  | (RI) Recirculate: Induced Draft |  | RI | Closed | Fresh | Surface | Municipal | Onsite Land Application System | OP | 8 | 2003 |  |  | OP | 8 | 2003 |  |  | OP | 8 | 2003 | N | NG | CA | N | IPP Non-CHP | 3 |  |  |  | 1C MB MG
59423 | GA | 55406 | Effingham County Power Project | 2015 | 6 | STG | HRSG2 | CTW | Natural Gas Fired Combined Cycle | 176 | 79645 | 77966 | [6 empty] | 0 | 0 |  |  |  | 0 |  |  |  |  | 26.59 | 25.32 |  |  |  |  | 474 |  | (RI) Recirculate: Induced Draft |  | RI | Closed | Fresh | Surface | Municipal | Onsite Land Application System | OP | 8 | 2003 |  |  | OP | 8 | 2003 |  |  | OP | 8 | 2003 | N | NG | CA | N | IPP Non-CHP | 3 |  |  |  | 1C MB MG
59423 | GA | 55406 | Effingham County Power Project | 2015 | 7 | STG | HRSG2 | CTW | Natural Gas Fired Combined Cycle | 176 | 98354 | 96414 | [6 empty] | 0 | 0 |  |  |  | 0 |  |  |  |  | 30.52 | 29.14 |  |  |  |  | 613 |  | (RI) Recirculate: Induced Draft |  | RI | Closed | Fresh | Surface | Municipal | Onsite Land Application System | OP | 8 | 2003 |  |  | OP | 8 | 2003 |  |  | OP | 8 | 2003 | N | NG | CA | N | IPP Non-CHP | 3 |  |  |  | 1C MB MG
59423 | GA | 55406 | Effingham County Power Project | 2015 | 8 | STG | HRSG2 | CTW | Natural Gas Fired Combined Cycle | 176 | 113151 | 111007 | [6 empty] | 0 | 0 |  |  |  | 0 |  |  |  |  | 34.37 | 32.76 |  |  |  |  | 681 |  | (RI) Recirculate: Induced Draft |  | RI | Closed | Fresh | Surface | Municipal | Onsite Land Application System | OP | 8 | 2003 |  |  | OP | 8 | 2003 |  |  | OP | 8 | 2003 | N | NG | CA | N | IPP Non-CHP | 3 |  |  |  | 1C MB MG
59423 | GA | 55406 | Effingham County Power Project | 2015 | 9 | STG | HRSG2 | CTW | Natural Gas Fired Combined Cycle | 176 | 107373 | 105387 | [6 empty] | 0 | 0 |  |  |  | 0 |  |  |  |  | 29.97 | 28.46 |  |  |  |  | 672 |  | (RI) Recirculate: Induced Draft |  | RI | Closed | Fresh | Surface | Municipal | Onsite Land Application System | OP | 8 | 2003 |  |  | OP | 8 | 2003 |  |  | OP | 8 | 2003 | N | NG | CA | N | IPP Non-CHP | 3 |  |  |  | 1C MB MG
59423 | GA | 55406 | Effingham County Power Project | 2015 | 10 | STG | HRSG2 | CTW | Natural Gas Fired Combined Cycle | 176 | 70275 | 69059 | [6 empty] | 0 | 0 |  |  |  | 0 |  |  |  |  | 18.97 | 18.11 |  |  |  |  | 399 |  | (RI) Recirculate: Induced Draft |  | RI | Closed | Fresh | Surface | Municipal | Onsite Land Application System | OP | 8 | 2003 |  |  | OP | 8 | 2003 |  |  | OP | 8 | 2003 | N | NG | CA | N | IPP Non-CHP | 3 |  |  |  | 1C MB MG
59423 | GA | 55406 | Effingham County Power Project | 2015 | 11 | STG | HRSG2 | CTW | Natural Gas Fired Combined Cycle | 176 | 97647 | 96099 | [6 empty] | 0 | 0 |  |  |  | 0 |  |  |  |  | 25.9 | 24.57 |  |  |  |  | 567 |  | (RI) Recirculate: Induced Draft |  | RI | Closed | Fresh | Surface | Municipal | Onsite Land Application System | OP | 8 | 2003 |  |  | OP | 8 | 2003 |  |  | OP | 8 | 2003 | N | NG | CA | N | IPP Non-CHP | 3 |  |  |  | 1C MB MG
59423 | GA | 55406 | Effingham County Power Project | 2015 | 12 | STG | HRSG2 | CTW | Natural Gas Fired Combined Cycle | 176 | 96507 | 95007 | [6 empty] | 0 | 0 |  |  |  | 0 |  |  |  |  | 23.65 | 22.55 |  |  |  |  | 561 |  | (RI) Recirculate: Induced Draft |  | RI | Closed | Fresh | Surface | Municipal | Onsite Land Application System | OP | 8 | 2003 |  |  | OP | 8 | 2003 |  |  | OP | 8 | 2003 | N | NG | CA | N | IPP Non-CHP | 3 |  |  |  | 1C MB MG
59423 | GA | 55406 | Effingham County Power Project | 2015 | 1 | UNT1 | HRSG2 | CTW | Natural Gas Fired Combined Cycle | [6 empty] | 169 | 40635 | 39893 | 470522 |  |  | 470522 |  | 470522 |  |  |  |  | 10.07 | 9.36 |  |  |  |  | 305 |  | (RI) Recirculate: Induced Draft |  | RI | Closed | Fresh | Surface | Municipal | Onsite Land Application System | OP | 8 | 2003 |  |  | OP | 8 | 2003 |  |  | OP | 8 | 2003 | N | NG | CT | N | IPP Non-CHP | 3 |  |  |  | 1C MB MG
59423 | GA | 55406 | Effingham County Power Project | 2015 | 2 | UNT1 | HRSG2 | CTW | Natural Gas Fired Combined Cycle | [6 empty] | 169 | 51075 | 50281 | 566436 |  |  | 566436 |  | 566436 |  |  |  |  | 9.39 | 8.68 |  |  |  |  | 476 |  | (RI) Recirculate: Induced Draft |  | RI | Closed | Fresh | Surface | Municipal | Onsite Land Application System | OP | 8 | 2003 |  |  | OP | 8 | 2003 |  |  | OP | 8 | 2003 | N | NG | CT | N | IPP Non-CHP | 3 |  |  |  | 1C MB MG
59423 | GA | 55406 | Effingham County Power Project | 2015 | 3 | UNT1 | HRSG2 | CTW | Natural Gas Fired Combined Cycle | [6 empty] | 169 | 47834 | 46662 | 525952 |  |  | 525952 |  | 525952 |  |  |  |  | 13.55 | 12.86 |  |  |  |  | 410 |  | (RI) Recirculate: Induced Draft |  | RI | Closed | Fresh | Surface | Municipal | Onsite Land Application System | OP | 8 | 2003 |  |  | OP | 8 | 2003 |  |  | OP | 8 | 2003 | N | NG | CT | N | IPP Non-CHP | 3 |  |  |  | 1C MB MG
59423 | GA | 55406 | Effingham County Power Project | 2015 | 4 | UNT1 | HRSG2 | CTW | Natural Gas Fired Combined Cycle | [6 empty] | 169 | 77546 | 75605 | 853508 |  |  | 853508 |  | 853508 |  |  |  |  | 24.46 | 23.26 |  |  |  |  | 499 |  | (RI) Recirculate: Induced Draft |  | RI | Closed | Fresh | Surface | Municipal | Onsite Land Application System | OP | 8 | 2003 |  |  | OP | 8 | 2003 |  |  | OP | 8 | 2003 | N | NG | CT | N | IPP Non-CHP | 3 |  |  |  | 1C MB MG
59423 | GA | 55406 | Effingham County Power Project | 2015 | 5 | UNT1 | HRSG2 | CTW | Natural Gas Fired Combined Cycle | [6 empty] | 169 | 100069 | 97403 | 1097972 |  |  | 1097972 |  | 1097972 |  |  |  |  | 34.34 | 32.78 |  |  |  |  | 628 |  | (RI) Recirculate: Induced Draft |  | RI | Closed | Fresh | Surface | Municipal | Onsite Land Application System | OP | 8 | 2003 |  |  | OP | 8 | 2003 |  |  | OP | 8 | 2003 | N | NG | CT | N | IPP Non-CHP | 3 |  |  |  | 1C MB MG
59423 | GA | 55406 | Effingham County Power Project | 2015 | 6 | UNT1 | HRSG2 | CTW | Natural Gas Fired Combined Cycle | [6 empty] | 169 | 72535 | 70382 | 799100 |  |  | 799100 |  | 799100 |  |  |  |  | 26.59 | 25.32 |  |  |  |  | 474 |  | (RI) Recirculate: Induced Draft |  | RI | Closed | Fresh | Surface | Municipal | Onsite Land Application System | OP | 8 | 2003 |  |  | OP | 8 | 2003 |  |  | OP | 8 | 2003 | N | NG | CT | N | IPP Non-CHP | 3 |  |  |  | 1C MB MG
59423 | GA | 55406 | Effingham County Power Project | 2015 | 7 | UNT1 | HRSG2 | CTW | Natural Gas Fired Combined Cycle | [6 empty] | 169 | 94227 | 91570 | 1042931 |  |  | 1042931 |  | 1042931 |  |  |  |  | 30.52 | 29.14 |  |  |  |  | 613 |  | (RI) Recirculate: Induced Draft |  | RI | Closed | Fresh | Surface | Municipal | Onsite Land Application System | OP | 8 | 2003 |  |  | OP | 8 | 2003 |  |  | OP | 8 | 2003 | N | NG | CT | N | IPP Non-CHP | 3 |  |  |  | 1C MB MG
59423 | GA | 55406 | Effingham County Power Project | 2015 | 8 | UNT1 | HRSG2 | CTW | Natural Gas Fired Combined Cycle | [6 empty] | 169 | 95560 | 92911 | 1070918 |  |  | 1070918 |  | 1070918 |  |  |  |  | 34.37 | 32.76 |  |  |  |  | 681 |  | (RI) Recirculate: Induced Draft |  | RI | Closed | Fresh | Surface | Municipal | Onsite Land Application System | OP | 8 | 2003 |  |  | OP | 8 | 2003 |  |  | OP | 8 | 2003 | N | NG | CT | N | IPP Non-CHP | 3 |  |  |  | 1C MB MG
59423 | GA | 55406 | Effingham County Power Project | 2015 | 9 | UNT1 | HRSG2 | CTW | Natural Gas Fired Combined Cycle | [6 empty] | 169 | 100389 | 97670 | 1118177 |  |  | 1118177 |  | 1118177 |  |  |  |  | 29.97 | 28.46 |  |  |  |  | 672 |  | (RI) Recirculate: Induced Draft |  | RI | Closed | Fresh | Surface | Municipal | Onsite Land Application System | OP | 8 | 2003 |  |  | OP | 8 | 2003 |  |  | OP | 8 | 2003 | N | NG | CT | N | IPP Non-CHP | 3 |  |  |  | 1C MB MG
59423 | GA | 55406 | Effingham County Power Project | 2015 | 10 | UNT1 | HRSG2 | CTW | Natural Gas Fired Combined Cycle | [6 empty] | 169 | 63559 | 61991 | 694988 |  |  | 694988 |  | 694988 |  |  |  |  | 18.97 | 18.11 |  |  |  |  | 399 |  | (RI) Recirculate: Induced Draft |  | RI | Closed | Fresh | Surface | Municipal | Onsite Land Application System | OP | 8 | 2003 |  |  | OP | 8 | 2003 |  |  | OP | 8 | 2003 | N | NG | CT | N | IPP Non-CHP | 3 |  |  |  | 1C MB MG
59423 | GA | 55406 | Effingham County Power Project | 2015 | 11 | UNT1 | HRSG2 | CTW | Natural Gas Fired Combined Cycle | [6 empty] | 169 | 87845 | 85829 | 968463 |  |  | 968463 |  | 968463 |  |  |  |  | 25.9 | 24.57 |  |  |  |  | 567 |  | (RI) Recirculate: Induced Draft |  | RI | Closed | Fresh | Surface | Municipal | Onsite Land Application System | OP | 8 | 2003 |  |  | OP | 8 | 2003 |  |  | OP | 8 | 2003 | N | NG | CT | N | IPP Non-CHP | 3 |  |  |  | 1C MB MG
59423 | GA | 55406 | Effingham County Power Project | 2015 | 12 | UNT1 | HRSG2 | CTW | Natural Gas Fired Combined Cycle | [6 empty] | 169 | 86171 | 84255 | 945714 |  |  | 945714 |  | 945714 |  |  |  |  | 23.65 | 22.55 |  |  |  |  | 561 |  | (RI) Recirculate: Induced Draft |  | RI | Closed | Fresh | Surface | Municipal | Onsite Land Application System | OP | 8 | 2003 |  |  | OP | 8 | 2003 |  |  | OP | 8 | 2003 | N | NG | CT | N | IPP Non-CHP | 3 |  |  |  | 1C MB MG
59423 | GA | 55406 | Effingham County Power Project | 2015 | 1 | UNT2 | HRSG2 | CTW | Natural Gas Fired Combined Cycle | [6 empty] | 164 | 39675 | 38951 | 449345 |  |  | 449345 |  | 449345 |  |  |  |  | 10.07 | 9.36 |  |  |  |  | 305 |  | (RI) Recirculate: Induced Draft |  | RI | Closed | Fresh | Surface | Municipal | Onsite Land Application System | OP | 8 | 2003 |  |  | OP | 8 | 2003 |  |  | OP | 8 | 2003 | N | NG | CT | N | IPP Non-CHP | 3 |  |  |  | 1C MB MG
59423 | GA | 55406 | Effingham County Power Project | 2015 | 2 | UNT2 | HRSG2 | CTW | Natural Gas Fired Combined Cycle | [6 empty] | 164 | 51529 | 50728 | 559846 |  |  | 559846 |  | 559846 |  |  |  |  | 9.39 | 8.68 |  |  |  |  | 476 |  | (RI) Recirculate: Induced Draft |  | RI | Closed | Fresh | Surface | Municipal | Onsite Land Application System | OP | 8 | 2003 |  |  | OP | 8 | 2003 |  |  | OP | 8 | 2003 | N | NG | CT | N | IPP Non-CHP | 3 |  |  |  | 1C MB MG
59423 | GA | 55406 | Effingham County Power Project | 2015 | 3 | UNT2 | HRSG2 | CTW | Natural Gas Fired Combined Cycle | [6 empty] | 164 | 56080 | 54706 | 598235 |  |  | 598235 |  | 598235 |  |  |  |  | 13.55 | 12.86 |  |  |  |  | 410 |  | (RI) Recirculate: Induced Draft |  | RI | Closed | Fresh | Surface | Municipal | Onsite Land Application System | OP | 8 | 2003 |  |  | OP | 8 | 2003 |  |  | OP | 8 | 2003 | N | NG | CT | N | IPP Non-CHP | 3 |  |  |  | 1C MB MG
59423 | GA | 55406 | Effingham County Power Project | 2015 | 4 | UNT2 | HRSG2 | CTW | Natural Gas Fired Combined Cycle | [6 empty] | 164 | 70271 | 68512 | 752264 |  |  | 752264 |  | 752264 |  |  |  |  | 24.46 | 23.26 |  |  |  |  | 499 |  | (RI) Recirculate: Induced Draft |  | RI | Closed | Fresh | Surface | Municipal | Onsite Land Application System | OP | 8 | 2003 |  |  | OP | 8 | 2003 |  |  | OP | 8 | 2003 | N | NG | CT | N | IPP Non-CHP | 3 |  |  |  | 1C MB MG
59423 | GA | 55406 | Effingham County Power Project | 2015 | 5 | UNT2 | HRSG2 | CTW | Natural Gas Fired Combined Cycle | [6 empty] | 164 | 100473 | 97796 | 1074427 |  |  | 1074427 |  | 1074427 |  |  |  |  | 34.34 | 32.78 |  |  |  |  | 628 |  | (RI) Recirculate: Induced Draft |  | RI | Closed | Fresh | Surface | Municipal | Onsite Land Application System | OP | 8 | 2003 |  |  | OP | 8 | 2003 |  |  | OP | 8 | 2003 | N | NG | CT | N | IPP Non-CHP | 3 |  |  |  | 1C MB MG
59423 | GA | 55406 | Effingham County Power Project | 2015 | 6 | UNT2 | HRSG2 | CTW | Natural Gas Fired Combined Cycle | [6 empty] | 164 | 73074 | 70905 | 780563 |  |  | 780563 |  | 780563 |  |  |  |  | 26.59 | 25.32 |  |  |  |  | 474 |  | (RI) Recirculate: Induced Draft |  | RI | Closed | Fresh | Surface | Municipal | Onsite Land Application System | OP | 8 | 2003 |  |  | OP | 8 | 2003 |  |  | OP | 8 | 2003 | N | NG | CT | N | IPP Non-CHP | 3 |  |  |  | 1C MB MG
59423 | GA | 55406 | Effingham County Power Project | 2015 | 7 | UNT2 | HRSG2 | CTW | Natural Gas Fired Combined Cycle | [6 empty] | 164 | 82986 | 80647 | 888880 |  |  | 888880 |  | 888880 |  |  |  |  | 30.52 | 29.14 |  |  |  |  | 613 |  | (RI) Recirculate: Induced Draft |  | RI | Closed | Fresh | Surface | Municipal | Onsite Land Application System | OP | 8 | 2003 |  |  | OP | 8 | 2003 |  |  | OP | 8 | 2003 | N | NG | CT | N | IPP Non-CHP | 3 |  |  |  | 1C MB MG
59423 | GA | 55406 | Effingham County Power Project | 2015 | 8 | UNT2 | HRSG2 | CTW | Natural Gas Fired Combined Cycle | [6 empty] | 164 | 103507 | 100637 | 1127965 |  |  | 1127965 |  | 1127965 |  |  |  |  | 34.37 | 32.76 |  |  |  |  | 681 |  | (RI) Recirculate: Induced Draft |  | RI | Closed | Fresh | Surface | Municipal | Onsite Land Application System | OP | 8 | 2003 |  |  | OP | 8 | 2003 |  |  | OP | 8 | 2003 | N | NG | CT | N | IPP Non-CHP | 3 |  |  |  | 1C MB MG
59423 | GA | 55406 | Effingham County Power Project | 2015 | 9 | UNT2 | HRSG2 | CTW | Natural Gas Fired Combined Cycle | [6 empty] | 164 | 88393 | 86000 | 955048 |  |  | 955048 |  | 955048 |  |  |  |  | 29.97 | 28.46 |  |  |  |  | 672 |  | (RI) Recirculate: Induced Draft |  | RI | Closed | Fresh | Surface | Municipal | Onsite Land Application System | OP | 8 | 2003 |  |  | OP | 8 | 2003 |  |  | OP | 8 | 2003 | N | NG | CT | N | IPP Non-CHP | 3 |  |  |  | 1C MB MG
59423 | GA | 55406 | Effingham County Power Project | 2015 | 10 | UNT2 | HRSG2 | CTW | Natural Gas Fired Combined Cycle | [6 empty] | 164 | 63446 | 61882 | 679089 |  |  | 679089 |  | 679089 |  |  |  |  | 18.97 | 18.11 |  |  |  |  | 399 |  | (RI) Recirculate: Induced Draft |  | RI | Closed | Fresh | Surface | Municipal | Onsite Land Application System | OP | 8 | 2003 |  |  | OP | 8 | 2003 |  |  | OP | 8 | 2003 | N | NG | CT | N | IPP Non-CHP | 3 |  |  |  | 1C MB MG
59423 | GA | 55406 | Effingham County Power Project | 2015 | 11 | UNT2 | HRSG2 | CTW | Natural Gas Fired Combined Cycle | [6 empty] | 164 | 85854 | 83884 | 923425 |  |  | 923425 |  | 923425 |  |  |  |  | 25.9 | 24.57 |  |  |  |  | 567 |  | (RI) Recirculate: Induced Draft |  | RI | Closed | Fresh | Surface | Municipal | Onsite Land Application System | OP | 8 | 2003 |  |  | OP | 8 | 2003 |  |  | OP | 8 | 2003 | N | NG | CT | N | IPP Non-CHP | 3 |  |  |  | 1C MB MG
59423 | GA | 55406 | Effingham County Power Project | 2015 | 12 | UNT2 | HRSG2 | CTW | Natural Gas Fired Combined Cycle | [6 empty] | 164 | 87760 | 85809 | 937704 |  |  | 937704 |  | 937704 |  |  |  |  | 23.65 | 22.55 |  |  |  |  | 561 |  | (RI) Recirculate: Induced Draft |  | RI | Closed | Fresh | Surface | Municipal | Onsite Land Application System | OP | 8 | 2003 |  |  | OP | 8 | 2003 |  |  | OP | 8 | 2003 | N | NG | CT | N | IPP Non-CHP | 3 |  |  |  | 1C MB MG
55987 | AL | 55411 | Hillabee Energy Center | 2015 | 1 | HEC1 | HRSG1 | CT | Natural Gas Fired Combined Cycle | [6 empty] | 221 | 174037 | 169351 | 1787633 |  |  | 1787633 |  | 1787633 |  |  |  |  | 84.748 | 78.665 |  |  |  |  | 733 |  | (RI) Recirculate: Induced Draft |  | RI | Closed | Fresh | Surface | Municipality | Oaktasasi Creek | OP | 6 | 2010 |  |  | OP | 6 | 2010 |  |  | OP | 6 | 2010 | N | NG | CT | N/A | IPP Non-CHP | 1 |  |  |  | 1C MB MG
55987 | AL | 55411 | Hillabee Energy Center | 2015 | 2 | HEC1 | HRSG1 | CT | Natural Gas Fired Combined Cycle | [6 empty] | 221 | 110529 | 107156 | 1134692 |  |  | 1134692 |  | 1134692 |  |  |  |  | 51.968 | 47.639 |  |  |  |  | 480 |  | (RI) Recirculate: Induced Draft |  | RI | Closed | Fresh | Surface | Municipality | Oaktasasi Creek | OP | 6 | 2010 |  |  | OP | 6 | 2010 |  |  | OP | 6 | 2010 | N | NG | CT | N/A | IPP Non-CHP | 1 |  |  |  | 1C MB MG
55987 | AL | 55411 | Hillabee Energy Center | 2015 | 3 | HEC1 | HRSG1 | CT | Natural Gas Fired Combined Cycle | [6 empty] | 221 | 173297 | 168337 | 1794565 |  |  | 1794565 |  | 1794565 |  |  |  |  | 91.582 | 84.044 |  |  |  |  | 733 |  | (RI) Recirculate: Induced Draft |  | RI | Closed | Fresh | Surface | Municipality | Oaktasasi Creek | OP | 6 | 2010 |  |  | OP | 6 | 2010 |  |  | OP | 6 | 2010 | N | NG | CT | N/A | IPP Non-CHP | 1 |  |  |  | 1C MB MG
55987 | AL | 55411 | Hillabee Energy Center | 2015 | 4 | HEC1 | HRSG1 | CT | Natural Gas Fired Combined Cycle | [6 empty] | 221 | 116821 | 113409 | 1211314 |  |  | 1211314 |  | 1211314 |  |  |  |  | 78.816 | 72.785 |  |  |  |  | 507 |  | (RI) Recirculate: Induced Draft |  | RI | Closed | Fresh | Surface | Municipality | Oaktasasi Creek | OP | 6 | 2010 |  |  | OP | 6 | 2010 |  |  | OP | 6 | 2010 | N | NG | CT | N/A | IPP Non-CHP | 1 |  |  |  | 1C MB MG
55987 | AL | 55411 | Hillabee Energy Center | 2015 | 5 | HEC1 | HRSG1 | CT | Natural Gas Fired Combined Cycle | [6 empty] | 221 | 172306 | 167256 | 1778869 |  |  | 1778869 |  | 1778869 |  |  |  |  | 108.064 | 98.202 |  |  |  |  | 744 |  | (RI) Recirculate: Induced Draft |  | RI | Closed | Fresh | Surface | Municipality | Oaktasasi Creek | OP | 6 | 2010 |  |  | OP | 6 | 2010 |  |  | OP | 6 | 2010 | N | NG | CT | N/A | IPP Non-CHP | 1 |  |  |  | 1C MB MG
55987 | AL | 55411 | Hillabee Energy Center | 2015 | 6 | HEC1 | HRSG1 | CT | Natural Gas Fired Combined Cycle | [6 empty] | 221 | 150365 | 145946 | 1572155 |  |  | 1572155 |  | 1572155 |  |  |  |  | 98.848 | 90 |  |  |  |  | 700 |  | (RI) Recirculate: Induced Draft |  | RI | Closed | Fresh | Surface | Municipality | Oaktasasi Creek | OP | 6 | 2010 |  |  | OP | 6 | 2010 |  |  | OP | 6 | 2010 | N | NG | CT | N/A | IPP Non-CHP | 1 |  |  |  | 1C MB MG
55987 | AL | 55411 | Hillabee Energy Center | 2015 | 7 | HEC1 | HRSG1 | CT | Natural Gas Fired Combined Cycle | [6 empty] | 221 | 168103 | 162998 | 1730557 |  |  | 1730557 |  | 1730557 |  |  |  |  | 112.89 | 102.935 |  |  |  |  | 744 |  | (RI) Recirculate: Induced Draft |  | RI | Closed | Fresh | Surface | Municipality | Oaktasasi Creek | OP | 6 | 2010 |  |  | OP | 6 | 2010 |  |  | OP | 6 | 2010 | N | NG | CT | N/A | IPP Non-CHP | 1 |  |  |  | 1C MB MG
55987 | AL | 55411 | Hillabee Energy Center | 2015 | 8 | HEC1 | HRSG1 | CT | Natural Gas Fired Combined Cycle | [6 empty] | 221 | 170452 | 165350 | 1770877 |  |  | 1770877 |  | 1770877 |  |  |  |  | 111.943 | 102.203 |  |  |  |  | 744 |  | (RI) Recirculate: Induced Draft |  | RI | Closed | Fresh | Surface | Municipality | Oaktasasi Creek | OP | 6 | 2010 |  |  | OP | 6 | 2010 |  |  | OP | 6 | 2010 | N | NG | CT | N/A | IPP Non-CHP | 1 |  |  |  | 1C MB MG
55987 | AL | 55411 | Hillabee Energy Center | 2015 | 9 | HEC1 | HRSG1 | CT | Natural Gas Fired Combined Cycle | [6 empty] | 221 | 70726 | 67358 | 705415 |  |  | 705415 |  | 705415 |  |  |  |  | 56.213 | 50.202 |  |  |  |  | 430 |  | (RI) Recirculate: Induced Draft |  | RI | Closed | Fresh | Surface | Municipality | Oaktasasi Creek | OP | 6 | 2010 |  |  | OP | 6 | 2010 |  |  | OP | 6 | 2010 | N | NG | CT | N/A | IPP Non-CHP | 1 |  |  |  | 1C MB MG
55987 | AL | 55411 | Hillabee Energy Center | 2015 | 10 | HEC1 | HRSG1 | CT | Natural Gas Fired Combined Cycle | [6 empty] | 221 | 107718 | 97925 | 1114986 |  |  | 1114986 |  | 1114986 |  |  |  |  | 39.353 | 35.575 |  |  |  |  | 430 |  | (RI) Recirculate: Induced Draft |  | RI | Closed | Fresh | Surface | Municipality | Oaktasasi Creek | OP | 6 | 2010 |  |  | OP | 6 | 2010 |  |  | OP | 6 | 2010 | N | NG | CT | N/A | IPP Non-CHP | 1 |  |  |  | 1C MB MG
55987 | AL | 55411 | Hillabee Energy Center | 2015 | 11 | HEC1 | HRSG1 | CT | Natural Gas Fired Combined Cycle | [6 empty] | 221 | 147017 | 140016 | 1498587 |  |  | 1498587 |  | 1498587 |  |  |  |  | 85.997 | 79.134 |  |  |  |  | 720 |  | (RI) Recirculate: Induced Draft |  | RI | Closed | Fresh | Surface | Municipality | Oaktasasi Creek | OP | 6 | 2010 |  |  | OP | 6 | 2010 |  |  | OP | 6 | 2010 | N | NG | CT | N/A | IPP Non-CHP | 1 |  |  |  | 1C MB MG
55987 | AL | 55411 | Hillabee Energy Center | 2015 | 12 | HEC1 | HRSG1 | CT | Natural Gas Fired Combined Cycle | [6 empty] | 221 | 181022 | 172402 | 1828777 |  |  | 1828777 |  | 1828777 |  |  |  |  | 94.637 | 87.03 |  |  |  |  | 744 |  | (RI) Recirculate: Induced Draft |  | RI | Closed | Fresh | Surface | Municipality | Oaktasasi Creek | OP | 6 | 2010 |  |  | OP | 6 | 2010 |  |  | OP | 6 | 2010 | N | NG | CT | N/A | IPP Non-CHP | 1 |  |  |  | 1C MB MG
55987 | AL | 55411 | Hillabee Energy Center | 2015 | 1 | HEC2 | HRSG1 | CT | Natural Gas Fired Combined Cycle | [6 empty] | 221 | 173756 | 169077 | 1786289 |  |  | 1786289 |  | 1786289 |  |  |  |  | 84.748 | 78.665 |  |  |  |  | 733 |  | (RI) Recirculate: Induced Draft |  | RI | Closed | Fresh | Surface | Municipality | Oaktasasi Creek | OP | 6 | 2010 |  |  | OP | 6 | 2010 |  |  | OP | 6 | 2010 | N | NG | CT | N/A | IPP Non-CHP | 1 |  |  |  | 1C MB MG
55987 | AL | 55411 | Hillabee Energy Center | 2015 | 2 | HEC2 | HRSG1 | CT | Natural Gas Fired Combined Cycle | [6 empty] | 221 | 106796 | 103536 | 1097731 |  |  | 1097731 |  | 1097731 |  |  |  |  | 51.968 | 47.639 |  |  |  |  | 480 |  | (RI) Recirculate: Induced Draft |  | RI | Closed | Fresh | Surface | Municipality | Oaktasasi Creek | OP | 6 | 2010 |  |  | OP | 6 | 2010 |  |  | OP | 6 | 2010 | N | NG | CT | N/A | IPP Non-CHP | 1 |  |  |  | 1C MB MG
55987 | AL | 55411 | Hillabee Energy Center | 2015 | 3 | HEC2 | HRSG1 | CT | Natural Gas Fired Combined Cycle | [6 empty] | 221 | 164839 | 160122 | 1713499 |  |  | 1713499 |  | 1713499 |  |  |  |  | 91.582 | 84.044 |  |  |  |  | 733 |  | (RI) Recirculate: Induced Draft |  | RI | Closed | Fresh | Surface | Municipality | Oaktasasi Creek | OP | 6 | 2010 |  |  | OP | 6 | 2010 |  |  | OP | 6 | 2010 | N | NG | CT | N/A | IPP Non-CHP | 1 |  |  |  | 1C MB MG
55987 | AL | 55411 | Hillabee Energy Center | 2015 | 4 | HEC2 | HRSG1 | CT | Natural Gas Fired Combined Cycle | [6 empty] | 221 | 118242 | 114789 | 1229614 |  |  | 1229614 |  | 1229614 |  |  |  |  | 78.816 | 72.785 |  |  |  |  | 507 |  | (RI) Recirculate: Induced Draft |  | RI | Closed | Fresh | Surface | Municipality | Oaktasasi Creek | OP | 6 | 2010 |  |  | OP | 6 | 2010 |  |  | OP | 6 | 2010 | N | NG | CT | N/A | IPP Non-CHP | 1 |  |  |  | 1C MB MG
55987 | AL | 55411 | Hillabee Energy Center | 2015 | 5 | HEC2 | HRSG1 | CT | Natural Gas Fired Combined Cycle | [6 empty] | 221 | 175653 | 170505 | 1816701 |  |  | 1816701 |  | 1816701 |  |  |  |  | 108.064 | 98.202 |  |  |  |  | 744 |  | (RI) Recirculate: Induced Draft |  | RI | Closed | Fresh | Surface | Municipality | Oaktasasi Creek | OP | 6 | 2010 |  |  | OP | 6 | 2010 |  |  | OP | 6 | 2010 | N | NG | CT | N/A | IPP Non-CHP | 1 |  |  |  | 1C MB MG
55987 | AL | 55411 | Hillabee Energy Center | 2015 | 6 | HEC2 | HRSG1 | CT | Natural Gas Fired Combined Cycle | [6 empty] | 221 | 153308 | 148803 | 1605793 |  |  | 1605793 |  | 1605793 |  |  |  |  | 98.848 | 90 |  |  |  |  | 700 |  | (RI) Recirculate: Induced Draft |  | RI | Closed | Fresh | Surface | Municipality | Oaktasasi Creek | OP | 6 | 2010 |  |  | OP | 6 | 2010 |  |  | OP | 6 | 2010 | N | NG | CT | N/A | IPP Non-CHP | 1 |  |  |  | 1C MB MG
55987 | AL | 55411 | Hillabee Energy Center | 2015 | 7 | HEC2 | HRSG1 | CT | Natural Gas Fired Combined Cycle | [6 empty] | 221 | 170404 | 165230 | 1756606 |  |  | 1756606 |  | 1756606 |  |  |  |  | 112.89 | 102.935 |  |  |  |  | 744 |  | (RI) Recirculate: Induced Draft |  | RI | Closed | Fresh | Surface | Municipality | Oaktasasi Creek | OP | 6 | 2010 |  |  | OP | 6 | 2010 |  |  | OP | 6 | 2010 | N | NG | CT | N/A | IPP Non-CHP | 1 |  |  |  | 1C MB MG
55987 | AL | 55411 | Hillabee Energy Center | 2015 | 8 | HEC2 | HRSG1 | CT | Natural Gas Fired Combined Cycle | [6 empty] | 221 | 173036 | 167857 | 1797892 |  |  | 1797892 |  | 1797892 |  |  |  |  | 111.943 | 102.203 |  |  |  |  | 744 |  | (RI) Recirculate: Induced Draft |  | RI | Closed | Fresh | Surface | Municipality | Oaktasasi Creek | OP | 6 | 2010 |  |  | OP | 6 | 2010 |  |  | OP | 6 | 2010 | N | NG | CT | N/A | IPP Non-CHP | 1 |  |  |  | 1C MB MG
55987 | AL | 55411 | Hillabee Energy Center | 2015 | 9 | HEC2 | HRSG1 | CT | Natural Gas Fired Combined Cycle | [6 empty] | 221 | 101807 | 96959 | 1007285 |  |  | 1007285 |  | 1007285 |  |  |  |  | 56.213 | 50.202 |  |  |  |  | 430 |  | (RI) Recirculate: Induced Draft |  | RI | Closed | Fresh | Surface | Municipality | Oaktasasi Creek | OP | 6 | 2010 |  |  | OP | 6 | 2010 |  |  | OP | 6 | 2010 | N | NG | CT | N/A | IPP Non-CHP | 1 |  |  |  | 1C MB MG
55987 | AL | 55411 | Hillabee Energy Center | 2015 | 10 | HEC2 | HRSG1 | CT | Natural Gas Fired Combined Cycle | [6 empty] | 221 | 23203 | 21094 | 196060 |  |  | 196060 |  | 196060 |  |  |  |  | 39.353 | 35.575 |  |  |  |  | 430 |  | (RI) Recirculate: Induced Draft |  | RI | Closed | Fresh | Surface | Municipality | Oaktasasi Creek | OP | 6 | 2010 |  |  | OP | 6 | 2010 |  |  | OP | 6 | 2010 | N | NG | CT | N/A | IPP Non-CHP | 1 |  |  |  | 1C MB MG
55987 | AL | 55411 | Hillabee Energy Center | 2015 | 11 | HEC2 | HRSG1 | CT | Natural Gas Fired Combined Cycle | [6 empty] | 221 | 171309 | 163151 | 1744520 |  |  | 1744520 |  | 1744520 |  |  |  |  | 85.997 | 79.134 |  |  |  |  | 720 |  | (RI) Recirculate: Induced Draft |  | RI | Closed | Fresh | Surface | Municipality | Oaktasasi Creek | OP | 6 | 2010 |  |  | OP | 6 | 2010 |  |  | OP | 6 | 2010 | N | NG | CT | N/A | IPP Non-CHP | 1 |  |  |  | 1C MB MG
55987 | AL | 55411 | Hillabee Energy Center | 2015 | 12 | HEC2 | HRSG1 | CT | Natural Gas Fired Combined Cycle | [6 empty] | 221 | 182083 | 173413 | 1840272 |  |  | 1840272 |  | 1840272 |  |  |  |  | 94.637 | 87.03 |  |  |  |  | 744 |  | (RI) Recirculate: Induced Draft |  | RI | Closed | Fresh | Surface | Municipality | Oaktasasi Creek | OP | 6 | 2010 |  |  | OP | 6 | 2010 |  |  | OP | 6 | 2010 | N | NG | CT | N/A | IPP Non-CHP | 1 |  |  |  | 1C MB MG
55987 | AL | 55411 | Hillabee Energy Center | 2015 | 1 | HECS | HRSG1 | CT | Natural Gas Fired Combined Cycle | 280.8 | 177217 | 177217 | [6 empty] | 0 | 0 |  |  |  | 0 |  |  |  |  | 84.748 | 78.665 |  |  |  |  | 733 |  | (RI) Recirculate: Induced Draft |  | RI | Closed | Fresh | Surface | Municipality | Oaktasasi Creek | OP | 6 | 2010 |  |  | OP | 6 | 2010 |  |  | OP | 6 | 2010 | N | NG | CA | Y | IPP Non-CHP | 1 |  |  |  | 1C MB MG
55987 | AL | 55411 | Hillabee Energy Center | 2015 | 2 | HECS | HRSG1 | CT | Natural Gas Fired Combined Cycle | 280.8 | 106606 | 106606 | [6 empty] | 2855 | 2855 |  |  |  | 2855 |  |  |  |  | 51.968 | 47.639 |  |  |  |  | 480 |  | (RI) Recirculate: Induced Draft |  | RI | Closed | Fresh | Surface | Municipality | Oaktasasi Creek | OP | 6 | 2010 |  |  | OP | 6 | 2010 |  |  | OP | 6 | 2010 | N | NG | CA | Y | IPP Non-CHP | 1 |  |  |  | 1C MB MG
55987 | AL | 55411 | Hillabee Energy Center | 2015 | 3 | HECS | HRSG1 | CT | Natural Gas Fired Combined Cycle | 280.8 | 176880 | 176880 | [6 empty] | 0 | 0 |  |  |  | 0 |  |  |  |  | 91.582 | 84.044 |  |  |  |  | 733 |  | (RI) Recirculate: Induced Draft |  | RI | Closed | Fresh | Surface | Municipality | Oaktasasi Creek | OP | 6 | 2010 |  |  | OP | 6 | 2010 |  |  | OP | 6 | 2010 | N | NG | CA | Y | IPP Non-CHP | 1 |  |  |  | 1C MB MG
55987 | AL | 55411 | Hillabee Energy Center | 2015 | 4 | HECS | HRSG1 | CT | Natural Gas Fired Combined Cycle | 280.8 | 125570 | 125570 | [6 empty] | 93 | 93 |  |  |  | 93 |  |  |  |  | 78.816 | 72.785 |  |  |  |  | 507 |  | (RI) Recirculate: Induced Draft |  | RI | Closed | Fresh | Surface | Municipality | Oaktasasi Creek | OP | 6 | 2010 |  |  | OP | 6 | 2010 |  |  | OP | 6 | 2010 | N | NG | CA | Y | IPP Non-CHP | 1 |  |  |  | 1C MB MG
55987 | AL | 55411 | Hillabee Energy Center | 2015 | 5 | HECS | HRSG1 | CT | Natural Gas Fired Combined Cycle | 280.8 | 192499 | 192499 | [6 empty] | 44937 | 44937 |  |  |  | 44937 |  |  |  |  | 108.064 | 98.202 |  |  |  |  | 744 |  | (RI) Recirculate: Induced Draft |  | RI | Closed | Fresh | Surface | Municipality | Oaktasasi Creek | OP | 6 | 2010 |  |  | OP | 6 | 2010 |  |  | OP | 6 | 2010 | N | NG | CA | Y | IPP Non-CHP | 1 |  |  |  | 1C MB MG
55987 | AL | 55411 | Hillabee Energy Center | 2015 | 6 | HECS | HRSG1 | CT | Natural Gas Fired Combined Cycle | 280.8 | 168340 | 168340 | [6 empty] | 41172 | 41172 |  |  |  | 41172 |  |  |  |  | 98.848 | 90 |  |  |  |  | 700 |  | (RI) Recirculate: Induced Draft |  | RI | Closed | Fresh | Surface | Municipality | Oaktasasi Creek | OP | 6 | 2010 |  |  | OP | 6 | 2010 |  |  | OP | 6 | 2010 | N | NG | CA | Y | IPP Non-CHP | 1 |  |  |  | 1C MB MG
55987 | AL | 55411 | Hillabee Energy Center | 2015 | 7 | HECS | HRSG1 | CT | Natural Gas Fired Combined Cycle | 280.8 | 189954 | 189954 | [6 empty] | 49216 | 49216 |  |  |  | 49216 |  |  |  |  | 112.89 | 102.935 |  |  |  |  | 744 |  | (RI) Recirculate: Induced Draft |  | RI | Closed | Fresh | Surface | Municipality | Oaktasasi Creek | OP | 6 | 2010 |  |  | OP | 6 | 2010 |  |  | OP | 6 | 2010 | N | NG | CA | Y | IPP Non-CHP | 1 |  |  |  | 1C MB MG
55987 | AL | 55411 | Hillabee Energy Center | 2015 | 8 | HECS | HRSG1 | CT | Natural Gas Fired Combined Cycle | 280.8 | 193928 | 193928 | [6 empty] | 51730 | 51730 |  |  |  | 51730 |  |  |  |  | 111.943 | 102.203 |  |  |  |  | 744 |  | (RI) Recirculate: Induced Draft |  | RI | Closed | Fresh | Surface | Municipality | Oaktasasi Creek | OP | 6 | 2010 |  |  | OP | 6 | 2010 |  |  | OP | 6 | 2010 | N | NG | CA | Y | IPP Non-CHP | 1 |  |  |  | 1C MB MG
55987 | AL | 55411 | Hillabee Energy Center | 2015 | 9 | HECS | HRSG1 | CT | Natural Gas Fired Combined Cycle | 280.8 | 101380 | 96552 | [6 empty] | 18491 | 18491 |  |  |  | 18491 |  |  |  |  | 56.213 | 50.202 |  |  |  |  | 430 |  | (RI) Recirculate: Induced Draft |  | RI | Closed | Fresh | Surface | Municipality | Oaktasasi Creek | OP | 6 | 2010 |  |  | OP | 6 | 2010 |  |  | OP | 6 | 2010 | N | NG | CA | Y | IPP Non-CHP | 1 |  |  |  | 1C MB MG
55987 | AL | 55411 | Hillabee Energy Center | 2015 | 10 | HECS | HRSG1 | CT | Natural Gas Fired Combined Cycle | 280.8 | 70841 | 64401 | [6 empty] | 29880 | 29880 |  |  |  | 29880 |  |  |  |  | 39.353 | 35.575 |  |  |  |  | 430 |  | (RI) Recirculate: Induced Draft |  | RI | Closed | Fresh | Surface | Municipality | Oaktasasi Creek | OP | 6 | 2010 |  |  | OP | 6 | 2010 |  |  | OP | 6 | 2010 | N | NG | CA | Y | IPP Non-CHP | 1 |  |  |  | 1C MB MG
55987 | AL | 55411 | Hillabee Energy Center | 2015 | 11 | HECS | HRSG1 | CT | Natural Gas Fired Combined Cycle | 280.8 | 178838 | 170322 | [6 empty] | 4704 | 4704 |  |  |  | 4704 |  |  |  |  | 85.997 | 79.134 |  |  |  |  | 720 |  | (RI) Recirculate: Induced Draft |  | RI | Closed | Fresh | Surface | Municipality | Oaktasasi Creek | OP | 6 | 2010 |  |  | OP | 6 | 2010 |  |  | OP | 6 | 2010 | N | NG | CA | Y | IPP Non-CHP | 1 |  |  |  | 1C MB MG
55987 | AL | 55411 | Hillabee Energy Center | 2015 | 12 | HECS | HRSG1 | CT | Natural Gas Fired Combined Cycle | 280.8 | 193039 | 193039 | [6 empty] | 666 | 666 |  |  |  | 666 |  |  |  |  | 94.637 | 87.03 |  |  |  |  | 744 |  | (RI) Recirculate: Induced Draft |  | RI | Closed | Fresh | Surface | Municipality | Oaktasasi Creek | OP | 6 | 2010 |  |  | OP | 6 | 2010 |  |  | OP | 6 | 2010 | N | NG | CA | Y | IPP Non-CHP | 1 |  |  |  | 1C MB MG
55987 | AL | 55411 | Hillabee Energy Center | 2015 | 1 | HEC1 | HRSG2 | CT | Natural Gas Fired Combined Cycle | [6 empty] | 221 | 174037 | 169351 | 1787633 |  |  | 1787633 |  | 1787633 |  |  |  |  | 84.748 | 78.665 |  |  |  |  | 733 |  | (RI) Recirculate: Induced Draft |  | RI | Closed | Fresh | Surface | Municipality | Oaktasasi Creek | OP | 6 | 2010 |  |  | OP | 6 | 2010 |  |  | OP | 6 | 2010 | N | NG | CT | N/A | IPP Non-CHP | 1 |  |  |  | 1C MB MG
55987 | AL | 55411 | Hillabee Energy Center | 2015 | 2 | HEC1 | HRSG2 | CT | Natural Gas Fired Combined Cycle | [6 empty] | 221 | 110529 | 107156 | 1134692 |  |  | 1134692 |  | 1134692 |  |  |  |  | 51.968 | 47.639 |  |  |  |  | 480 |  | (RI) Recirculate: Induced Draft |  | RI | Closed | Fresh | Surface | Municipality | Oaktasasi Creek | OP | 6 | 2010 |  |  | OP | 6 | 2010 |  |  | OP | 6 | 2010 | N | NG | CT | N/A | IPP Non-CHP | 1 |  |  |  | 1C MB MG
55987 | AL | 55411 | Hillabee Energy Center | 2015 | 3 | HEC1 | HRSG2 | CT | Natural Gas Fired Combined Cycle | [6 empty] | 221 | 173297 | 168337 | 1794565 |  |  | 1794565 |  | 1794565 |  |  |  |  | 91.582 | 84.044 |  |  |  |  | 733 |  | (RI) Recirculate: Induced Draft |  | RI | Closed | Fresh | Surface | Municipality | Oaktasasi Creek | OP | 6 | 2010 |  |  | OP | 6 | 2010 |  |  | OP | 6 | 2010 | N | NG | CT | N/A | IPP Non-CHP | 1 |  |  |  | 1C MB MG
55987 | AL | 55411 | Hillabee Energy Center | 2015 | 4 | HEC1 | HRSG2 | CT | Natural Gas Fired Combined Cycle | [6 empty] | 221 | 116821 | 113409 | 1211314 |  |  | 1211314 |  | 1211314 |  |  |  |  | 78.816 | 72.785 |  |  |  |  | 507 |  | (RI) Recirculate: Induced Draft |  | RI | Closed | Fresh | Surface | Municipality | Oaktasasi Creek | OP | 6 | 2010 |  |  | OP | 6 | 2010 |  |  | OP | 6 | 2010 | N | NG | CT | N/A | IPP Non-CHP | 1 |  |  |  | 1C MB MG
55987 | AL | 55411 | Hillabee Energy Center | 2015 | 5 | HEC1 | HRSG2 | CT | Natural Gas Fired Combined Cycle | [6 empty] | 221 | 172306 | 167256 | 1778869 |  |  | 1778869 |  | 1778869 |  |  |  |  | 108.064 | 98.202 |  |  |  |  | 744 |  | (RI) Recirculate: Induced Draft |  | RI | Closed | Fresh | Surface | Municipality | Oaktasasi Creek | OP | 6 | 2010 |  |  | OP | 6 | 2010 |  |  | OP | 6 | 2010 | N | NG | CT | N/A | IPP Non-CHP | 1 |  |  |  | 1C MB MG
55987 | AL | 55411 | Hillabee Energy Center | 2015 | 6 | HEC1 | HRSG2 | CT | Natural Gas Fired Combined Cycle | [6 empty] | 221 | 150365 | 145946 | 1572155 |  |  | 1572155 |  | 1572155 |  |  |  |  | 98.848 | 90 |  |  |  |  | 700 |  | (RI) Recirculate: Induced Draft |  | RI | Closed | Fresh | Surface | Municipality | Oaktasasi Creek | OP | 6 | 2010 |  |  | OP | 6 | 2010 |  |  | OP | 6 | 2010 | N | NG | CT | N/A | IPP Non-CHP | 1 |  |  |  | 1C MB MG
55987 | AL | 55411 | Hillabee Energy Center | 2015 | 7 | HEC1 | HRSG2 | CT | Natural Gas Fired Combined Cycle | [6 empty] | 221 | 168103 | 162998 | 1730557 |  |  | 1730557 |  | 1730557 |  |  |  |  | 112.89 | 102.935 |  |  |  |  | 744 |  | (RI) Recirculate: Induced Draft |  | RI | Closed | Fresh | Surface | Municipality | Oaktasasi Creek | OP | 6 | 2010 |  |  | OP | 6 | 2010 |  |  | OP | 6 | 2010 | N | NG | CT | N/A | IPP Non-CHP | 1 |  |  |  | 1C MB MG
55987 | AL | 55411 | Hillabee Energy Center | 2015 | 8 | HEC1 | HRSG2 | CT | Natural Gas Fired Combined Cycle | [6 empty] | 221 | 170452 | 165350 | 1770877 |  |  | 1770877 |  | 1770877 |  |  |  |  | 111.943 | 102.203 |  |  |  |  | 744 |  | (RI) Recirculate: Induced Draft |  | RI | Closed | Fresh | Surface | Municipality | Oaktasasi Creek | OP | 6 | 2010 |  |  | OP | 6 | 2010 |  |  | OP | 6 | 2010 | N | NG | CT | N/A | IPP Non-CHP | 1 |  |  |  | 1C MB MG
55987 | AL | 55411 | Hillabee Energy Center | 2015 | 9 | HEC1 | HRSG2 | CT | Natural Gas Fired Combined Cycle | [6 empty] | 221 | 70726 | 67358 | 705415 |  |  | 705415 |  | 705415 |  |  |  |  | 56.213 | 50.202 |  |  |  |  | 430 |  | (RI) Recirculate: Induced Draft |  | RI | Closed | Fresh | Surface | Municipality | Oaktasasi Creek | OP | 6 | 2010 |  |  | OP | 6 | 2010 |  |  | OP | 6 | 2010 | N | NG | CT | N/A | IPP Non-CHP | 1 |  |  |  | 1C MB MG
55987 | AL | 55411 | Hillabee Energy Center | 2015 | 10 | HEC1 | HRSG2 | CT | Natural Gas Fired Combined Cycle | [6 empty] | 221 | 107718 | 97925 | 1114986 |  |  | 1114986 |  | 1114986 |  |  |  |  | 39.353 | 35.575 |  |  |  |  | 430 |  | (RI) Recirculate: Induced Draft |  | RI | Closed | Fresh | Surface | Municipality | Oaktasasi Creek | OP | 6 | 2010 |  |  | OP | 6 | 2010 |  |  | OP | 6 | 2010 | N | NG | CT | N/A | IPP Non-CHP | 1 |  |  |  | 1C MB MG
55987 | AL | 55411 | Hillabee Energy Center | 2015 | 11 | HEC1 | HRSG2 | CT | Natural Gas Fired Combined Cycle | [6 empty] | 221 | 147017 | 140016 | 1498587 |  |  | 1498587 |  | 1498587 |  |  |  |  | 85.997 | 79.134 |  |  |  |  | 720 |  | (RI) Recirculate: Induced Draft |  | RI | Closed | Fresh | Surface | Municipality | Oaktasasi Creek | OP | 6 | 2010 |  |  | OP | 6 | 2010 |  |  | OP | 6 | 2010 | N | NG | CT | N/A | IPP Non-CHP | 1 |  |  |  | 1C MB MG
55987 | AL | 55411 | Hillabee Energy Center | 2015 | 12 | HEC1 | HRSG2 | CT | Natural Gas Fired Combined Cycle | [6 empty] | 221 | 181022 | 172402 | 1828777 |  |  | 1828777 |  | 1828777 |  |  |  |  | 94.637 | 87.03 |  |  |  |  | 744 |  | (RI) Recirculate: Induced Draft |  | RI | Closed | Fresh | Surface | Municipality | Oaktasasi Creek | OP | 6 | 2010 |  |  | OP | 6 | 2010 |  |  | OP | 6 | 2010 | N | NG | CT | N/A | IPP Non-CHP | 1 |  |  |  | 1C MB MG
55987 | AL | 55411 | Hillabee Energy Center | 2015 | 1 | HEC2 | HRSG2 | CT | Natural Gas Fired Combined Cycle | [6 empty] | 221 | 173756 | 169077 | 1786289 |  |  | 1786289 |  | 1786289 |  |  |  |  | 84.748 | 78.665 |  |  |  |  | 733 |  | (RI) Recirculate: Induced Draft |  | RI | Closed | Fresh | Surface | Municipality | Oaktasasi Creek | OP | 6 | 2010 |  |  | OP | 6 | 2010 |  |  | OP | 6 | 2010 | N | NG | CT | N/A | IPP Non-CHP | 1 |  |  |  | 1C MB MG
55987 | AL | 55411 | Hillabee Energy Center | 2015 | 2 | HEC2 | HRSG2 | CT | Natural Gas Fired Combined Cycle | [6 empty] | 221 | 106796 | 103536 | 1097731 |  |  | 1097731 |  | 1097731 |  |  |  |  | 51.968 | 47.639 |  |  |  |  | 480 |  | (RI) Recirculate: Induced Draft |  | RI | Closed | Fresh | Surface | Municipality | Oaktasasi Creek | OP | 6 | 2010 |  |  | OP | 6 | 2010 |  |  | OP | 6 | 2010 | N | NG | CT | N/A | IPP Non-CHP | 1 |  |  |  | 1C MB MG
55987 | AL | 55411 | Hillabee Energy Center | 2015 | 3 | HEC2 | HRSG2 | CT | Natural Gas Fired Combined Cycle | [6 empty] | 221 | 164839 | 160122 | 1713499 |  |  | 1713499 |  | 1713499 |  |  |  |  | 91.582 | 84.044 |  |  |  |  | 733 |  | (RI) Recirculate: Induced Draft |  | RI | Closed | Fresh | Surface | Municipality | Oaktasasi Creek | OP | 6 | 2010 |  |  | OP | 6 | 2010 |  |  | OP | 6 | 2010 | N | NG | CT | N/A | IPP Non-CHP | 1 |  |  |  | 1C MB MG
55987 | AL | 55411 | Hillabee Energy Center | 2015 | 4 | HEC2 | HRSG2 | CT | Natural Gas Fired Combined Cycle | [6 empty] | 221 | 118242 | 114789 | 1229614 |  |  | 1229614 |  | 1229614 |  |  |  |  | 78.816 | 72.785 |  |  |  |  | 507 |  | (RI) Recirculate: Induced Draft |  | RI | Closed | Fresh | Surface | Municipality | Oaktasasi Creek | OP | 6 | 2010 |  |  | OP | 6 | 2010 |  |  | OP | 6 | 2010 | N | NG | CT | N/A | IPP Non-CHP | 1 |  |  |  | 1C MB MG
55987 | AL | 55411 | Hillabee Energy Center | 2015 | 5 | HEC2 | HRSG2 | CT | Natural Gas Fired Combined Cycle | [6 empty] | 221 | 175653 | 170505 | 1816701 |  |  | 1816701 |  | 1816701 |  |  |  |  | 108.064 | 98.202 |  |  |  |  | 744 |  | (RI) Recirculate: Induced Draft |  | RI | Closed | Fresh | Surface | Municipality | Oaktasasi Creek | OP | 6 | 2010 |  |  | OP | 6 | 2010 |  |  | OP | 6 | 2010 | N | NG | CT | N/A | IPP Non-CHP | 1 |  |  |  | 1C MB MG
55987 | AL | 55411 | Hillabee Energy Center | 2015 | 6 | HEC2 | HRSG2 | CT | Natural Gas Fired Combined Cycle | [6 empty] | 221 | 153308 | 148803 | 1605793 |  |  | 1605793 |  | 1605793 |  |  |  |  | 98.848 | 90 |  |  |  |  | 700 |  | (RI) Recirculate: Induced Draft |  | RI | Closed | Fresh | Surface | Municipality | Oaktasasi Creek | OP | 6 | 2010 |  |  | OP | 6 | 2010 |  |  | OP | 6 | 2010 | N | NG | CT | N/A | IPP Non-CHP | 1 |  |  |  | 1C MB MG
55987 | AL | 55411 | Hillabee Energy Center | 2015 | 7 | HEC2 | HRSG2 | CT | Natural Gas Fired Combined Cycle | [6 empty] | 221 | 170404 | 165230 | 1756606 |  |  | 1756606 |  | 1756606 |  |  |  |  | 112.89 | 102.935 |  |  |  |  | 744 |  | (RI) Recirculate: Induced Draft |  | RI | Closed | Fresh | Surface | Municipality | Oaktasasi Creek | OP | 6 | 2010 |  |  | OP | 6 | 2010 |  |  | OP | 6 | 2010 | N | NG | CT | N/A | IPP Non-CHP | 1 |  |  |  | 1C MB MG
55987 | AL | 55411 | Hillabee Energy Center | 2015 | 8 | HEC2 | HRSG2 | CT | Natural Gas Fired Combined Cycle | [6 empty] | 221 | 173036 | 167857 | 1797892 |  |  | 1797892 |  | 1797892 |  |  |  |  | 111.943 | 102.203 |  |  |  |  | 744 |  | (RI) Recirculate: Induced Draft |  | RI | Closed | Fresh | Surface | Municipality | Oaktasasi Creek | OP | 6 | 2010 |  |  | OP | 6 | 2010 |  |  | OP | 6 | 2010 | N | NG | CT | N/A | IPP Non-CHP | 1 |  |  |  | 1C MB MG
55987 | AL | 55411 | Hillabee Energy Center | 2015 | 9 | HEC2 | HRSG2 | CT | Natural Gas Fired Combined Cycle | [6 empty] | 221 | 101807 | 96959 | 1007285 |  |  | 1007285 |  | 1007285 |  |  |  |  | 56.213 | 50.202 |  |  |  |  | 430 |  | (RI) Recirculate: Induced Draft |  | RI | Closed | Fresh | Surface | Municipality | Oaktasasi Creek | OP | 6 | 2010 |  |  | OP | 6 | 2010 |  |  | OP | 6 | 2010 | N | NG | CT | N/A | IPP Non-CHP | 1 |  |  |  | 1C MB MG
55987 | AL | 55411 | Hillabee Energy Center | 2015 | 10 | HEC2 | HRSG2 | CT | Natural Gas Fired Combined Cycle | [6 empty] | 221 | 23203 | 21094 | 196060 |  |  | 196060 |  | 196060 |  |  |  |  | 39.353 | 35.575 |  |  |  |  | 430 |  | (RI) Recirculate: Induced Draft |  | RI | Closed | Fresh | Surface | Municipality | Oaktasasi Creek | OP | 6 | 2010 |  |  | OP | 6 | 2010 |  |  | OP | 6 | 2010 | N | NG | CT | N/A | IPP Non-CHP | 1 |  |  |  | 1C MB MG
55987 | AL | 55411 | Hillabee Energy Center | 2015 | 11 | HEC2 | HRSG2 | CT | Natural Gas Fired Combined Cycle | [6 empty] | 221 | 171309 | 163151 | 1744520 |  |  | 1744520 |  | 1744520 |  |  |  |  | 85.997 | 79.134 |  |  |  |  | 720 |  | (RI) Recirculate: Induced Draft |  | RI | Closed | Fresh | Surface | Municipality | Oaktasasi Creek | OP | 6 | 2010 |  |  | OP | 6 | 2010 |  |  | OP | 6 | 2010 | N | NG | CT | N/A | IPP Non-CHP | 1 |  |  |  | 1C MB MG
55987 | AL | 55411 | Hillabee Energy Center | 2015 | 12 | HEC2 | HRSG2 | CT | Natural Gas Fired Combined Cycle | [6 empty] | 221 | 182083 | 173413 | 1840272 |  |  | 1840272 |  | 1840272 |  |  |  |  | 94.637 | 87.03 |  |  |  |  | 744 |  | (RI) Recirculate: Induced Draft |  | RI | Closed | Fresh | Surface | Municipality | Oaktasasi Creek | OP | 6 | 2010 |  |  | OP | 6 | 2010 |  |  | OP | 6 | 2010 | N | NG | CT | N/A | IPP Non-CHP | 1 |  |  |  | 1C MB MG
55987 | AL | 55411 | Hillabee Energy Center | 2015 | 1 | HECS | HRSG2 | CT | Natural Gas Fired Combined Cycle | 280.8 | 177217 | 177217 | [6 empty] | 0 | 0 |  |  |  | 0 |  |  |  |  | 84.748 | 78.665 |  |  |  |  | 733 |  | (RI) Recirculate: Induced Draft |  | RI | Closed | Fresh | Surface | Municipality | Oaktasasi Creek | OP | 6 | 2010 |  |  | OP | 6 | 2010 |  |  | OP | 6 | 2010 | N | NG | CA | Y | IPP Non-CHP | 1 |  |  |  | 1C MB MG
55987 | AL | 55411 | Hillabee Energy Center | 2015 | 2 | HECS | HRSG2 | CT | Natural Gas Fired Combined Cycle | 280.8 | 106606 | 106606 | [6 empty] | 2396 | 2396 |  |  |  | 2396 |  |  |  |  | 51.968 | 47.639 |  |  |  |  | 480 |  | (RI) Recirculate: Induced Draft |  | RI | Closed | Fresh | Surface | Municipality | Oaktasasi Creek | OP | 6 | 2010 |  |  | OP | 6 | 2010 |  |  | OP | 6 | 2010 | N | NG | CA | Y | IPP Non-CHP | 1 |  |  |  | 1C MB MG
55987 | AL | 55411 | Hillabee Energy Center | 2015 | 3 | HECS | HRSG2 | CT | Natural Gas Fired Combined Cycle | 280.8 | 176880 | 176880 | [6 empty] | 0 | 0 |  |  |  | 0 |  |  |  |  | 91.582 | 84.044 |  |  |  |  | 733 |  | (RI) Recirculate: Induced Draft |  | RI | Closed | Fresh | Surface | Municipality | Oaktasasi Creek | OP | 6 | 2010 |  |  | OP | 6 | 2010 |  |  | OP | 6 | 2010 | N | NG | CA | Y | IPP Non-CHP | 1 |  |  |  | 1C MB MG
55987 | AL | 55411 | Hillabee Energy Center | 2015 | 4 | HECS | HRSG2 | CT | Natural Gas Fired Combined Cycle | 280.8 | 125570 | 125570 | [6 empty] | 101 | 101 |  |  |  | 101 |  |  |  |  | 78.816 | 72.785 |  |  |  |  | 507 |  | (RI) Recirculate: Induced Draft |  | RI | Closed | Fresh | Surface | Municipality | Oaktasasi Creek | OP | 6 | 2010 |  |  | OP | 6 | 2010 |  |  | OP | 6 | 2010 | N | NG | CA | Y | IPP Non-CHP | 1 |  |  |  | 1C MB MG
55987 | AL | 55411 | Hillabee Energy Center | 2015 | 5 | HECS | HRSG2 | CT | Natural Gas Fired Combined Cycle | 280.8 | 192499 | 192499 | [6 empty] | 44673 | 44673 |  |  |  | 44673 |  |  |  |  | 108.064 | 98.202 |  |  |  |  | 744 |  | (RI) Recirculate: Induced Draft |  | RI | Closed | Fresh | Surface | Municipality | Oaktasasi Creek | OP | 6 | 2010 |  |  | OP | 6 | 2010 |  |  | OP | 6 | 2010 | N | NG | CA | Y | IPP Non-CHP | 1 |  |  |  | 1C MB MG
55987 | AL | 55411 | Hillabee Energy Center | 2015 | 6 | HECS | HRSG2 | CT | Natural Gas Fired Combined Cycle | 280.8 | 168340 | 168340 | [6 empty] | 40899 | 40899 |  |  |  | 40899 |  |  |  |  | 98.848 | 90 |  |  |  |  | 700 |  | (RI) Recirculate: Induced Draft |  | RI | Closed | Fresh | Surface | Municipality | Oaktasasi Creek | OP | 6 | 2010 |  |  | OP | 6 | 2010 |  |  | OP | 6 | 2010 | N | NG | CA | Y | IPP Non-CHP | 1 |  |  |  | 1C MB MG
55987 | AL | 55411 | Hillabee Energy Center | 2015 | 7 | HECS | HRSG2 | CT | Natural Gas Fired Combined Cycle | 280.8 | 189954 | 189954 | [6 empty] | 50831 | 50831 |  |  |  | 50831 |  |  |  |  | 112.89 | 102.935 |  |  |  |  | 744 |  | (RI) Recirculate: Induced Draft |  | RI | Closed | Fresh | Surface | Municipality | Oaktasasi Creek | OP | 6 | 2010 |  |  | OP | 6 | 2010 |  |  | OP | 6 | 2010 | N | NG | CA | Y | IPP Non-CHP | 1 |  |  |  | 1C MB MG
55987 | AL | 55411 | Hillabee Energy Center | 2015 | 8 | HECS | HRSG2 | CT | Natural Gas Fired Combined Cycle | 280.8 | 193928 | 193928 | [6 empty] | 53969 | 53969 |  |  |  | 53969 |  |  |  |  | 111.943 | 102.203 |  |  |  |  | 744 |  | (RI) Recirculate: Induced Draft |  | RI | Closed | Fresh | Surface | Municipality | Oaktasasi Creek | OP | 6 | 2010 |  |  | OP | 6 | 2010 |  |  | OP | 6 | 2010 | N | NG | CA | Y | IPP Non-CHP | 1 |  |  |  | 1C MB MG
55987 | AL | 55411 | Hillabee Energy Center | 2015 | 9 | HECS | HRSG2 | CT | Natural Gas Fired Combined Cycle | 280.8 | 101380 | 96552 | [6 empty] | 25952 | 25952 |  |  |  | 25952 |  |  |  |  | 56.213 | 50.202 |  |  |  |  | 430 |  | (RI) Recirculate: Induced Draft |  | RI | Closed | Fresh | Surface | Municipality | Oaktasasi Creek | OP | 6 | 2010 |  |  | OP | 6 | 2010 |  |  | OP | 6 | 2010 | N | NG | CA | Y | IPP Non-CHP | 1 |  |  |  | 1C MB MG
55987 | AL | 55411 | Hillabee Energy Center | 2015 | 10 | HECS | HRSG2 | CT | Natural Gas Fired Combined Cycle | 280.8 | 70841 | 64401 | [6 empty] | 3258 | 3258 |  |  |  | 3258 |  |  |  |  | 39.353 | 35.575 |  |  |  |  | 430 |  | (RI) Recirculate: Induced Draft |  | RI | Closed | Fresh | Surface | Municipality | Oaktasasi Creek | OP | 6 | 2010 |  |  | OP | 6 | 2010 |  |  | OP | 6 | 2010 | N | NG | CA | Y | IPP Non-CHP | 1 |  |  |  | 1C MB MG
55987 | AL | 55411 | Hillabee Energy Center | 2015 | 11 | HECS | HRSG2 | CT | Natural Gas Fired Combined Cycle | 280.8 | 178838 | 170322 | [6 empty] | 8952 | 8952 |  |  |  | 8952 |  |  |  |  | 85.997 | 79.134 |  |  |  |  | 720 |  | (RI) Recirculate: Induced Draft |  | RI | Closed | Fresh | Surface | Municipality | Oaktasasi Creek | OP | 6 | 2010 |  |  | OP | 6 | 2010 |  |  | OP | 6 | 2010 | N | NG | CA | Y | IPP Non-CHP | 1 |  |  |  | 1C MB MG
55987 | AL | 55411 | Hillabee Energy Center | 2015 | 12 | HECS | HRSG2 | CT | Natural Gas Fired Combined Cycle | 280.8 | 193039 | 193039 | [6 empty] | 1347 | 1347 |  |  |  | 1347 |  |  |  |  | 94.637 | 87.03 |  |  |  |  | 744 |  | (RI) Recirculate: Induced Draft |  | RI | Closed | Fresh | Surface | Municipality | Oaktasasi Creek | OP | 6 | 2010 |  |  | OP | 6 | 2010 |  |  | OP | 6 | 2010 | N | NG | CA | Y | IPP Non-CHP | 1 |  |  |  | 1C MB MG
54693 | FL | 55412 | Osprey Energy Center Power Plant | 2015 | 1 | OEC1 | HRSG1 | CT | Natural Gas Fired Combined Cycle | [6 empty] | 175 | 89360 | 87041 | 1008938 |  |  | 1008938 |  | 1008938 |  |  |  |  | 46.075 | 33.561 |  |  |  |  | 602 |  | (RI) Recirculate: Induced Draft |  | RI | Closed | Reclaimed | Discharge | Wells, Municipality | Municipality Reclaimed System | OP | 5 | 2004 |  |  | OP | 5 | 2004 |  |  | OP | 5 | 2004 | N | NG | CT | N/A | IPP Non-CHP | 1 |  |  |  | 1C MB MG
54693 | FL | 55412 | Osprey Energy Center Power Plant | 2015 | 2 | OEC1 | HRSG1 | CT | Natural Gas Fired Combined Cycle | [6 empty] | 175 | 67986 | 66189 | 766484 |  |  | 766484 |  | 766484 |  |  |  |  | 35.308 | 25.976 |  |  |  |  | 513 |  | (RI) Recirculate: Induced Draft |  | RI | Closed | Reclaimed | Discharge | Wells, Municipality | Municipality Reclaimed System | OP | 5 | 2004 |  |  | OP | 5 | 2004 |  |  | OP | 5 | 2004 | N | NG | CT | N/A | IPP Non-CHP | 1 |  |  |  | 1C MB MG
54693 | FL | 55412 | Osprey Energy Center Power Plant | 2015 | 3 | OEC1 | HRSG1 | CT | Natural Gas Fired Combined Cycle | [6 empty] | 175 | 89898 | 87391 | 996324 |  |  | 996324 |  | 996324 |  |  |  |  | 56.052 | 41.91 |  |  |  |  | 591 |  | (RI) Recirculate: Induced Draft |  | RI | Closed | Reclaimed | Discharge | Wells, Municipality | Municipality Reclaimed System | OP | 5 | 2004 |  |  | OP | 5 | 2004 |  |  | OP | 5 | 2004 | N | NG | CT | N/A | IPP Non-CHP | 1 |  |  |  | 1C MB MG
54693 | FL | 55412 | Osprey Energy Center Power Plant | 2015 | 4 | OEC1 | HRSG1 | CT | Natural Gas Fired Combined Cycle | [6 empty] | 175 | 36540 | 35561 | 409631 |  |  | 409631 |  | 409631 |  |  |  |  | 32.62 | 22.87 |  |  |  |  | 241 |  | (RI) Recirculate: Induced Draft |  | RI | Closed | Reclaimed | Discharge | Wells, Municipality | Municipality Reclaimed System | OP | 5 | 2004 |  |  | OP | 5 | 2004 |  |  | OP | 5 | 2004 | N | NG | CT | N/A | IPP Non-CHP | 1 |  |  |  | 1C MB MG
54693 | FL | 55412 | Osprey Energy Center Power Plant | 2015 | 5 | OEC1 | HRSG1 | CT | Natural Gas Fired Combined Cycle | [6 empty] | 175 | 41643 | 40396 | 477487 |  |  | 477487 |  | 477487 |  |  |  |  | 62.322 | 46.852 |  |  |  |  | 538 |  | (RI) Recirculate: Induced Draft |  | RI | Closed | Reclaimed | Discharge | Wells, Municipality | Municipality Reclaimed System | OP | 5 | 2004 |  |  | OP | 5 | 2004 |  |  | OP | 5 | 2004 | N | NG | CT | N/A | IPP Non-CHP | 1 |  |  |  | 1C MB MG
54693 | FL | 55412 | Osprey Energy Center Power Plant | 2015 | 6 | OEC1 | HRSG1 | CT | Natural Gas Fired Combined Cycle | [6 empty] | 175 | 42679 | 41365 | 491728 |  |  | 491728 |  | 491728 |  |  |  |  | 71.033 | 52.591 |  |  |  |  | 683 |  | (RI) Recirculate: Induced Draft |  | RI | Closed | Reclaimed | Discharge | Wells, Municipality | Municipality Reclaimed System | OP | 5 | 2004 |  |  | OP | 5 | 2004 |  |  | OP | 5 | 2004 | N | NG | CT | N/A | IPP Non-CHP | 1 |  |  |  | 1C MB MG
54693 | FL | 55412 | Osprey Energy Center Power Plant | 2015 | 7 | OEC1 | HRSG1 | CT | Natural Gas Fired Combined Cycle | [6 empty] | 175 | 35116 | 34045 | 406872 |  |  | 406872 |  | 406872 |  |  |  |  | 73.147 | 54.079 |  |  |  |  | 743 |  | (RI) Recirculate: Induced Draft |  | RI | Closed | Reclaimed | Discharge | Wells, Municipality | Municipality Reclaimed System | OP | 5 | 2004 |  |  | OP | 5 | 2004 |  |  | OP | 5 | 2004 | N | NG | CT | N/A | IPP Non-CHP | 1 |  |  |  | 1C MB MG
54693 | FL | 55412 | Osprey Energy Center Power Plant | 2015 | 8 | OEC1 | HRSG1 | CT | Natural Gas Fired Combined Cycle | [6 empty] | 175 | 83893 | 81288 | 969653 |  |  | 969653 |  | 969653 |  |  |  |  | 70.509 | 50.868 |  |  |  |  | 666 |  | (RI) Recirculate: Induced Draft |  | RI | Closed | Reclaimed | Discharge | Wells, Municipality | Municipality Reclaimed System | OP | 5 | 2004 |  |  | OP | 5 | 2004 |  |  | OP | 5 | 2004 | N | NG | CT | N/A | IPP Non-CHP | 1 |  |  |  | 1C MB MG
54693 | FL | 55412 | Osprey Energy Center Power Plant | 2015 | 9 | OEC1 | HRSG1 | CT | Natural Gas Fired Combined Cycle | [6 empty] | 175 | 69102 | 67055 | 797775 |  |  | 797775 |  | 797775 |  |  |  |  | 81.329 | 59.636 |  |  |  |  | 698 |  | (RI) Recirculate: Induced Draft |  | RI | Closed | Reclaimed | Discharge | Wells, Municipality | Municipality Reclaimed System | OP | 5 | 2004 |  |  | OP | 5 | 2004 |  |  | OP | 5 | 2004 | N | NG | CT | N/A | IPP Non-CHP | 1 |  |  |  | 1C MB MG
54693 | FL | 55412 | Osprey Energy Center Power Plant | 2015 | 10 | OEC1 | HRSG1 | CT | Natural Gas Fired Combined Cycle | [6 empty] | 175 | 61641 | 59907 | 703144 |  |  | 703144 |  | 703144 |  |  |  |  | 92.091 | 69.482 |  |  |  |  | 744 |  | (RI) Recirculate: Induced Draft |  | RI | Closed | Reclaimed | Discharge | Wells, Municipality | Municipality Reclaimed System | OP | 5 | 2004 |  |  | OP | 5 | 2004 |  |  | OP | 5 | 2004 | N | NG | CT | N/A | IPP Non-CHP | 1 |  |  |  | 1C MB MG
54693 | FL | 55412 | Osprey Energy Center Power Plant | 2015 | 11 | OEC1 | HRSG1 | CT | Natural Gas Fired Combined Cycle | [6 empty] | 175 | 54906 | 53439 | 630256 |  |  | 630256 |  | 630256 |  |  |  |  | 44.87 | 32.436 |  |  |  |  | 393 |  | (RI) Recirculate: Induced Draft |  | RI | Closed | Reclaimed | Discharge | Wells, Municipality | Municipality Reclaimed System | OP | 5 | 2004 |  |  | OP | 5 | 2004 |  |  | OP | 5 | 2004 | N | NG | CT | N/A | IPP Non-CHP | 1 |  |  |  | 1C MB MG
54693 | FL | 55412 | Osprey Energy Center Power Plant | 2015 | 12 | OEC1 | HRSG1 | CT | Natural Gas Fired Combined Cycle | [6 empty] | 175 | 15506 | 15001 | 178307 |  |  | 178307 |  | 178307 |  |  |  |  | 52.699 | 35.619 |  |  |  |  | 584 |  | (RI) Recirculate: Induced Draft |  | RI | Closed | Reclaimed | Discharge | Wells, Municipality | Municipality Reclaimed System | OP | 5 | 2004 |  |  | OP | 5 | 2004 |  |  | OP | 5 | 2004 | N | NG | CT | N/A | IPP Non-CHP | 1 |  |  |  | 1C MB MG
54693 | FL | 55412 | Osprey Energy Center Power Plant | 2015 | 1 | OEC2 | HRSG1 | CT | Natural Gas Fired Combined Cycle | [6 empty] | 175 | 11615 | 11314 | 133573 |  |  | 133573 |  | 133573 |  |  |  |  | 46.075 | 33.561 |  |  |  |  | 602 |  | (RI) Recirculate: Induced Draft |  | RI | Closed | Reclaimed | Discharge | Wells, Municipality | Municipality Reclaimed System | OP | 5 | 2004 |  |  | OP | 5 | 2004 |  |  | OP | 5 | 2004 | N | NG | CT | N/A | IPP Non-CHP | 1 |  |  |  | 1C MB MG
54693 | FL | 55412 | Osprey Energy Center Power Plant | 2015 | 2 | OEC2 | HRSG1 | CT | Natural Gas Fired Combined Cycle | [6 empty] | 175 | 19932 | 19405 | 224879 |  |  | 224879 |  | 224879 |  |  |  |  | 35.308 | 25.976 |  |  |  |  | 513 |  | (RI) Recirculate: Induced Draft |  | RI | Closed | Reclaimed | Discharge | Wells, Municipality | Municipality Reclaimed System | OP | 5 | 2004 |  |  | OP | 5 | 2004 |  |  | OP | 5 | 2004 | N | NG | CT | N/A | IPP Non-CHP | 1 |  |  |  | 1C MB MG
54693 | FL | 55412 | Osprey Energy Center Power Plant | 2015 | 3 | OEC2 | HRSG1 | CT | Natural Gas Fired Combined Cycle | [6 empty] | 175 | 25589 | 24875 | 285857 |  |  | 285857 |  | 285857 |  |  |  |  | 56.052 | 41.91 |  |  |  |  | 591 |  | (RI) Recirculate: Induced Draft |  | RI | Closed | Reclaimed | Discharge | Wells, Municipality | Municipality Reclaimed System | OP | 5 | 2004 |  |  | OP | 5 | 2004 |  |  | OP | 5 | 2004 | N | NG | CT | N/A | IPP Non-CHP | 1 |  |  |  | 1C MB MG
54693 | FL | 55412 | Osprey Energy Center Power Plant | 2015 | 4 | OEC2 | HRSG1 | CT | Natural Gas Fired Combined Cycle | [6 empty] | 175 | 23577 | 22945 | 264984 |  |  | 264984 |  | 264984 |  |  |  |  | 32.62 | 22.87 |  |  |  |  | 241 |  | (RI) Recirculate: Induced Draft |  | RI | Closed | Reclaimed | Discharge | Wells, Municipality | Municipality Reclaimed System | OP | 5 | 2004 |  |  | OP | 5 | 2004 |  |  | OP | 5 | 2004 | N | NG | CT | N/A | IPP Non-CHP | 1 |  |  |  | 1C MB MG
54693 | FL | 55412 | Osprey Energy Center Power Plant | 2015 | 5 | OEC2 | HRSG1 | CT | Natural Gas Fired Combined Cycle | [6 empty] | 175 | 65814 | 63843 | 745787 |  |  | 745787 |  | 745787 |  |  |  |  | 62.322 | 46.852 |  |  |  |  | 538 |  | (RI) Recirculate: Induced Draft |  | RI | Closed | Reclaimed | Discharge | Wells, Municipality | Municipality Reclaimed System | OP | 5 | 2004 |  |  | OP | 5 | 2004 |  |  | OP | 5 | 2004 | N | NG | CT | N/A | IPP Non-CHP | 1 |  |  |  | 1C MB MG
54693 | FL | 55412 | Osprey Energy Center Power Plant | 2015 | 6 | OEC2 | HRSG1 | CT | Natural Gas Fired Combined Cycle | [6 empty] | 175 | 83358 | 80792 | 948687 |  |  | 948687 |  | 948687 |  |  |  |  | 71.033 | 52.591 |  |  |  |  | 683 |  | (RI) Recirculate: Induced Draft |  | RI | Closed | Reclaimed | Discharge | Wells, Municipality | Municipality Reclaimed System | OP | 5 | 2004 |  |  | OP | 5 | 2004 |  |  | OP | 5 | 2004 | N | NG | CT | N/A | IPP Non-CHP | 1 |  |  |  | 1C MB MG
54693 | FL | 55412 | Osprey Energy Center Power Plant | 2015 | 7 | OEC2 | HRSG1 | CT | Natural Gas Fired Combined Cycle | [6 empty] | 175 | 103894 | 100725 | 1187142 |  |  | 1187142 |  | 1187142 |  |  |  |  | 73.147 | 54.079 |  |  |  |  | 743 |  | (RI) Recirculate: Induced Draft |  | RI | Closed | Reclaimed | Discharge | Wells, Municipality | Municipality Reclaimed System | OP | 5 | 2004 |  |  | OP | 5 | 2004 |  |  | OP | 5 | 2004 | N | NG | CT | N/A | IPP Non-CHP | 1 |  |  |  | 1C MB MG
54693 | FL | 55412 | Osprey Energy Center Power Plant | 2015 | 8 | OEC2 | HRSG1 | CT | Natural Gas Fired Combined Cycle | [6 empty] | 175 | 37473 | 36309 | 426891 |  |  | 426891 |  | 426891 |  |  |  |  | 70.509 | 50.868 |  |  |  |  | 666 |  | (RI) Recirculate: Induced Draft |  | RI | Closed | Reclaimed | Discharge | Wells, Municipality | Municipality Reclaimed System | OP | 5 | 2004 |  |  | OP | 5 | 2004 |  |  | OP | 5 | 2004 | N | NG | CT | N/A | IPP Non-CHP | 1 |  |  |  | 1C MB MG
54693 | FL | 55412 | Osprey Energy Center Power Plant | 2015 | 9 | OEC2 | HRSG1 | CT | Natural Gas Fired Combined Cycle | [6 empty] | 175 | 63778 | 61888 | 723912 |  |  | 723912 |  | 723912 |  |  |  |  | 81.329 | 59.636 |  |  |  |  | 698 |  | (RI) Recirculate: Induced Draft |  | RI | Closed | Reclaimed | Discharge | Wells, Municipality | Municipality Reclaimed System | OP | 5 | 2004 |  |  | OP | 5 | 2004 |  |  | OP | 5 | 2004 | N | NG | CT | N/A | IPP Non-CHP | 1 |  |  |  | 1C MB MG
54693 | FL | 55412 | Osprey Energy Center Power Plant | 2015 | 10 | OEC2 | HRSG1 | CT | Natural Gas Fired Combined Cycle | [6 empty] | 175 | 103411 | 100502 | 1166425 |  |  | 1166425 |  | 1166425 |  |  |  |  | 92.091 | 69.482 |  |  |  |  | 744 |  | (RI) Recirculate: Induced Draft |  | RI | Closed | Reclaimed | Discharge | Wells, Municipality | Municipality Reclaimed System | OP | 5 | 2004 |  |  | OP | 5 | 2004 |  |  | OP | 5 | 2004 | N | NG | CT | N/A | IPP Non-CHP | 1 |  |  |  | 1C MB MG
54693 | FL | 55412 | Osprey Energy Center Power Plant | 2015 | 11 | OEC2 | HRSG1 | CT | Natural Gas Fired Combined Cycle | [6 empty] | 175 | 20285 | 19743 | 231221 |  |  | 231221 |  | 231221 |  |  |  |  | 44.87 | 32.436 |  |  |  |  | 393 |  | (RI) Recirculate: Induced Draft |  | RI | Closed | Reclaimed | Discharge | Wells, Municipality | Municipality Reclaimed System | OP | 5 | 2004 |  |  | OP | 5 | 2004 |  |  | OP | 5 | 2004 | N | NG | CT | N/A | IPP Non-CHP | 1 |  |  |  | 1C MB MG
54693 | FL | 55412 | Osprey Energy Center Power Plant | 2015 | 12 | OEC2 | HRSG1 | CT | Natural Gas Fired Combined Cycle | [6 empty] | 175 | 67578 | 65375 | 773037 |  |  | 773037 |  | 773037 |  |  |  |  | 52.699 | 35.619 |  |  |  |  | 584 |  | (RI) Recirculate: Induced Draft |  | RI | Closed | Reclaimed | Discharge | Wells, Municipality | Municipality Reclaimed System | OP | 5 | 2004 |  |  | OP | 5 | 2004 |  |  | OP | 5 | 2004 | N | NG | CT | N/A | IPP Non-CHP | 1 |  |  |  | 1C MB MG
54693 | FL | 55412 | Osprey Energy Center Power Plant | 2015 | 1 | OECS | HRSG1 | CT | Natural Gas Fired Combined Cycle | 240 | 55172 | 53740 | [6 empty] | 1153 | 1153 |  |  |  | 1153 |  |  |  |  | 46.075 | 33.561 |  |  |  |  | 602 |  | (RI) Recirculate: Induced Draft |  | RI | Closed | Reclaimed | Discharge | Wells, Municipality | Municipality Reclaimed System | OP | 5 | 2004 |  |  | OP | 5 | 2004 |  |  | OP | 5 | 2004 | N | NG | CA | Y | IPP Non-CHP | 1 |  |  |  | 1C MB MG
54693 | FL | 55412 | Osprey Energy Center Power Plant | 2015 | 2 | OECS | HRSG1 | CT | Natural Gas Fired Combined Cycle | 240 | 48041 | 46771 | [6 empty] | 3066 | 3066 |  |  |  | 3066 |  |  |  |  | 35.308 | 25.976 |  |  |  |  | 513 |  | (RI) Recirculate: Induced Draft |  | RI | Closed | Reclaimed | Discharge | Wells, Municipality | Municipality Reclaimed System | OP | 5 | 2004 |  |  | OP | 5 | 2004 |  |  | OP | 5 | 2004 | N | NG | CA | Y | IPP Non-CHP | 1 |  |  |  | 1C MB MG
54693 | FL | 55412 | Osprey Energy Center Power Plant | 2015 | 3 | OECS | HRSG1 | CT | Natural Gas Fired Combined Cycle | 240 | 68231 | 66328 | [6 empty] | 15504 | 15504 |  |  |  | 15504 |  |  |  |  | 56.052 | 41.91 |  |  |  |  | 591 |  | (RI) Recirculate: Induced Draft |  | RI | Closed | Reclaimed | Discharge | Wells, Municipality | Municipality Reclaimed System | OP | 5 | 2004 |  |  | OP | 5 | 2004 |  |  | OP | 5 | 2004 | N | NG | CA | Y | IPP Non-CHP | 1 |  |  |  | 1C MB MG
54693 | FL | 55412 | Osprey Energy Center Power Plant | 2015 | 4 | OECS | HRSG1 | CT | Natural Gas Fired Combined Cycle | 240 | 39361 | 38307 | [6 empty] | 17387 | 17387 |  |  |  | 17387 |  |  |  |  | 32.62 | 22.87 |  |  |  |  | 241 |  | (RI) Recirculate: Induced Draft |  | RI | Closed | Reclaimed | Discharge | Wells, Municipality | Municipality Reclaimed System | OP | 5 | 2004 |  |  | OP | 5 | 2004 |  |  | OP | 5 | 2004 | N | NG | CA | Y | IPP Non-CHP | 1 |  |  |  | 1C MB MG
54693 | FL | 55412 | Osprey Energy Center Power Plant | 2015 | 5 | OECS | HRSG1 | CT | Natural Gas Fired Combined Cycle | 240 | 67736 | 65708 | [6 empty] | 25249 | 25249 |  |  |  | 25249 |  |  |  |  | 62.322 | 46.852 |  |  |  |  | 538 |  | (RI) Recirculate: Induced Draft |  | RI | Closed | Reclaimed | Discharge | Wells, Municipality | Municipality Reclaimed System | OP | 5 | 2004 |  |  | OP | 5 | 2004 |  |  | OP | 5 | 2004 | N | NG | CA | Y | IPP Non-CHP | 1 |  |  |  | 1C MB MG
54693 | FL | 55412 | Osprey Energy Center Power Plant | 2015 | 6 | OECS | HRSG1 | CT | Natural Gas Fired Combined Cycle | 240 | 78247 | 75838 | [6 empty] | 22919 | 22919 |  |  |  | 22919 |  |  |  |  | 71.033 | 52.591 |  |  |  |  | 683 |  | (RI) Recirculate: Induced Draft |  | RI | Closed | Reclaimed | Discharge | Wells, Municipality | Municipality Reclaimed System | OP | 5 | 2004 |  |  | OP | 5 | 2004 |  |  | OP | 5 | 2004 | N | NG | CA | Y | IPP Non-CHP | 1 |  |  |  | 1C MB MG
54693 | FL | 55412 | Osprey Energy Center Power Plant | 2015 | 7 | OECS | HRSG1 | CT | Natural Gas Fired Combined Cycle | 240 | 87612 | 84940 | [6 empty] | 22681 | 22681 |  |  |  | 22681 |  |  |  |  | 73.147 | 54.079 |  |  |  |  | 743 |  | (RI) Recirculate: Induced Draft |  | RI | Closed | Reclaimed | Discharge | Wells, Municipality | Municipality Reclaimed System | OP | 5 | 2004 |  |  | OP | 5 | 2004 |  |  | OP | 5 | 2004 | N | NG | CA | Y | IPP Non-CHP | 1 |  |  |  | 1C MB MG
54693 | FL | 55412 | Osprey Energy Center Power Plant | 2015 | 8 | OECS | HRSG1 | CT | Natural Gas Fired Combined Cycle | 240 | 78212 | 75783 | [6 empty] | 39686 | 39686 |  |  |  | 39686 |  |  |  |  | 70.509 | 50.868 |  |  |  |  | 666 |  | (RI) Recirculate: Induced Draft |  | RI | Closed | Reclaimed | Discharge | Wells, Municipality | Municipality Reclaimed System | OP | 5 | 2004 |  |  | OP | 5 | 2004 |  |  | OP | 5 | 2004 | N | NG | CA | Y | IPP Non-CHP | 1 |  |  |  | 1C MB MG
54693 | FL | 55412 | Osprey Energy Center Power Plant | 2015 | 9 | OECS | HRSG1 | CT | Natural Gas Fired Combined Cycle | 240 | 84223 | 81728 | [6 empty] | 29447 | 29447 |  |  |  | 29447 |  |  |  |  | 81.329 | 59.636 |  |  |  |  | 698 |  | (RI) Recirculate: Induced Draft |  | RI | Closed | Reclaimed | Discharge | Wells, Municipality | Municipality Reclaimed System | OP | 5 | 2004 |  |  | OP | 5 | 2004 |  |  | OP | 5 | 2004 | N | NG | CA | Y | IPP Non-CHP | 1 |  |  |  | 1C MB MG
54693 | FL | 55412 | Osprey Energy Center Power Plant | 2015 | 10 | OECS | HRSG1 | CT | Natural Gas Fired Combined Cycle | 240 | 104834 | 101885 | [6 empty] | 31085 | 31085 |  |  |  | 31085 |  |  |  |  | 92.091 | 69.482 |  |  |  |  | 744 |  | (RI) Recirculate: Induced Draft |  | RI | Closed | Reclaimed | Discharge | Wells, Municipality | Municipality Reclaimed System | OP | 5 | 2004 |  |  | OP | 5 | 2004 |  |  | OP | 5 | 2004 | N | NG | CA | Y | IPP Non-CHP | 1 |  |  |  | 1C MB MG
54693 | FL | 55412 | Osprey Energy Center Power Plant | 2015 | 11 | OECS | HRSG1 | CT | Natural Gas Fired Combined Cycle | 240 | 47431 | 46163 | [6 empty] | 14935 | 14935 |  |  |  | 14935 |  |  |  |  | 44.87 | 32.436 |  |  |  |  | 393 |  | (RI) Recirculate: Induced Draft |  | RI | Closed | Reclaimed | Discharge | Wells, Municipality | Municipality Reclaimed System | OP | 5 | 2004 |  |  | OP | 5 | 2004 |  |  | OP | 5 | 2004 | N | NG | CA | Y | IPP Non-CHP | 1 |  |  |  | 1C MB MG
54693 | FL | 55412 | Osprey Energy Center Power Plant | 2015 | 12 | OECS | HRSG1 | CT | Natural Gas Fired Combined Cycle | 240 | 46592 | 45073 | [6 empty] | 1597 | 1597 |  |  |  | 1597 |  |  |  |  | 52.699 | 35.619 |  |  |  |  | 584 |  | (RI) Recirculate: Induced Draft |  | RI | Closed | Reclaimed | Discharge | Wells, Municipality | Municipality Reclaimed System | OP | 5 | 2004 |  |  | OP | 5 | 2004 |  |  | OP | 5 | 2004 | N | NG | CA | Y | IPP Non-CHP | 1 |  |  |  | 1C MB MG
54693 | FL | 55412 | Osprey Energy Center Power Plant | 2015 | 1 | OEC1 | HRSG2 | CT | Natural Gas Fired Combined Cycle | [6 empty] | 175 | 89360 | 87041 | 1008938 |  |  | 1008938 |  | 1008938 |  |  |  |  | 46.075 | 33.561 |  |  |  |  | 602 |  | (RI) Recirculate: Induced Draft |  | RI | Closed | Reclaimed | Discharge | Wells, Municipality | Municipality Reclaimed System | OP | 5 | 2004 |  |  | OP | 5 | 2004 |  |  | OP | 5 | 2004 | N | NG | CT | N/A | IPP Non-CHP | 1 |  |  |  | 1C MB MG
54693 | FL | 55412 | Osprey Energy Center Power Plant | 2015 | 2 | OEC1 | HRSG2 | CT | Natural Gas Fired Combined Cycle | [6 empty] | 175 | 67986 | 66189 | 766484 |  |  | 766484 |  | 766484 |  |  |  |  | 35.308 | 25.976 |  |  |  |  | 513 |  | (RI) Recirculate: Induced Draft |  | RI | Closed | Reclaimed | Discharge | Wells, Municipality | Municipality Reclaimed System | OP | 5 | 2004 |  |  | OP | 5 | 2004 |  |  | OP | 5 | 2004 | N | NG | CT | N/A | IPP Non-CHP | 1 |  |  |  | 1C MB MG
54693 | FL | 55412 | Osprey Energy Center Power Plant | 2015 | 3 | OEC1 | HRSG2 | CT | Natural Gas Fired Combined Cycle | [6 empty] | 175 | 89898 | 87391 | 996324 |  |  | 996324 |  | 996324 |  |  |  |  | 56.052 | 41.91 |  |  |  |  | 591 |  | (RI) Recirculate: Induced Draft |  | RI | Closed | Reclaimed | Discharge | Wells, Municipality | Municipality Reclaimed System | OP | 5 | 2004 |  |  | OP | 5 | 2004 |  |  | OP | 5 | 2004 | N | NG | CT | N/A | IPP Non-CHP | 1 |  |  |  | 1C MB MG
54693 | FL | 55412 | Osprey Energy Center Power Plant | 2015 | 4 | OEC1 | HRSG2 | CT | Natural Gas Fired Combined Cycle | [6 empty] | 175 | 36540 | 35561 | 409631 |  |  | 409631 |  | 409631 |  |  |  |  | 32.62 | 22.87 |  |  |  |  | 241 |  | (RI) Recirculate: Induced Draft |  | RI | Closed | Reclaimed | Discharge | Wells, Municipality | Municipality Reclaimed System | OP | 5 | 2004 |  |  | OP | 5 | 2004 |  |  | OP | 5 | 2004 | N | NG | CT | N/A | IPP Non-CHP | 1 |  |  |  | 1C MB MG
54693 | FL | 55412 | Osprey Energy Center Power Plant | 2015 | 5 | OEC1 | HRSG2 | CT | Natural Gas Fired Combined Cycle | [6 empty] | 175 | 41643 | 40396 | 477487 |  |  | 477487 |  | 477487 |  |  |  |  | 62.322 | 46.852 |  |  |  |  | 538 |  | (RI) Recirculate: Induced Draft |  | RI | Closed | Reclaimed | Discharge | Wells, Municipality | Municipality Reclaimed System | OP | 5 | 2004 |  |  | OP | 5 | 2004 |  |  | OP | 5 | 2004 | N | NG | CT | N/A | IPP Non-CHP | 1 |  |  |  | 1C MB MG
54693 | FL | 55412 | Osprey Energy Center Power Plant | 2015 | 6 | OEC1 | HRSG2 | CT | Natural Gas Fired Combined Cycle | [6 empty] | 175 | 42679 | 41365 | 491728 |  |  | 491728 |  | 491728 |  |  |  |  | 71.033 | 52.591 |  |  |  |  | 683 |  | (RI) Recirculate: Induced Draft |  | RI | Closed | Reclaimed | Discharge | Wells, Municipality | Municipality Reclaimed System | OP | 5 | 2004 |  |  | OP | 5 | 2004 |  |  | OP | 5 | 2004 | N | NG | CT | N/A | IPP Non-CHP | 1 |  |  |  | 1C MB MG
54693 | FL | 55412 | Osprey Energy Center Power Plant | 2015 | 7 | OEC1 | HRSG2 | CT | Natural Gas Fired Combined Cycle | [6 empty] | 175 | 35116 | 34045 | 406872 |  |  | 406872 |  | 406872 |  |  |  |  | 73.147 | 54.079 |  |  |  |  | 743 |  | (RI) Recirculate: Induced Draft |  | RI | Closed | Reclaimed | Discharge | Wells, Municipality | Municipality Reclaimed System | OP | 5 | 2004 |  |  | OP | 5 | 2004 |  |  | OP | 5 | 2004 | N | NG | CT | N/A | IPP Non-CHP | 1 |  |  |  | 1C MB MG
54693 | FL | 55412 | Osprey Energy Center Power Plant | 2015 | 8 | OEC1 | HRSG2 | CT | Natural Gas Fired Combined Cycle | [6 empty] | 175 | 83893 | 81288 | 969653 |  |  | 969653 |  | 969653 |  |  |  |  | 70.509 | 50.868 |  |  |  |  | 666 |  | (RI) Recirculate: Induced Draft |  | RI | Closed | Reclaimed | Discharge | Wells, Municipality | Municipality Reclaimed System | OP | 5 | 2004 |  |  | OP | 5 | 2004 |  |  | OP | 5 | 2004 | N | NG | CT | N/A | IPP Non-CHP | 1 |  |  |  | 1C MB MG
54693 | FL | 55412 | Osprey Energy Center Power Plant | 2015 | 9 | OEC1 | HRSG2 | CT | Natural Gas Fired Combined Cycle | [6 empty] | 175 | 69102 | 67055 | 797775 |  |  | 797775 |  | 797775 |  |  |  |  | 81.329 | 59.636 |  |  |  |  | 698 |  | (RI) Recirculate: Induced Draft |  | RI | Closed | Reclaimed | Discharge | Wells, Municipality | Municipality Reclaimed System | OP | 5 | 2004 |  |  | OP | 5 | 2004 |  |  | OP | 5 | 2004 | N | NG | CT | N/A | IPP Non-CHP | 1 |  |  |  | 1C MB MG
54693 | FL | 55412 | Osprey Energy Center Power Plant | 2015 | 10 | OEC1 | HRSG2 | CT | Natural Gas Fired Combined Cycle | [6 empty] | 175 | 61641 | 59907 | 703144 |  |  | 703144 |  | 703144 |  |  |  |  | 92.091 | 69.482 |  |  |  |  | 744 |  | (RI) Recirculate: Induced Draft |  | RI | Closed | Reclaimed | Discharge | Wells, Municipality | Municipality Reclaimed System | OP | 5 | 2004 |  |  | OP | 5 | 2004 |  |  | OP | 5 | 2004 | N | NG | CT | N/A | IPP Non-CHP | 1 |  |  |  | 1C MB MG
54693 | FL | 55412 | Osprey Energy Center Power Plant | 2015 | 11 | OEC1 | HRSG2 | CT | Natural Gas Fired Combined Cycle | [6 empty] | 175 | 54906 | 53439 | 630256 |  |  | 630256 |  | 630256 |  |  |  |  | 44.87 | 32.436 |  |  |  |  | 393 |  | (RI) Recirculate: Induced Draft |  | RI | Closed | Reclaimed | Discharge | Wells, Municipality | Municipality Reclaimed System | OP | 5 | 2004 |  |  | OP | 5 | 2004 |  |  | OP | 5 | 2004 | N | NG | CT | N/A | IPP Non-CHP | 1 |  |  |  | 1C MB MG
54693 | FL | 55412 | Osprey Energy Center Power Plant | 2015 | 12 | OEC1 | HRSG2 | CT | Natural Gas Fired Combined Cycle | [6 empty] | 175 | 15506 | 15001 | 178307 |  |  | 178307 |  | 178307 |  |  |  |  | 52.699 | 35.619 |  |  |  |  | 584 |  | (RI) Recirculate: Induced Draft |  | RI | Closed | Reclaimed | Discharge | Wells, Municipality | Municipality Reclaimed System | OP | 5 | 2004 |  |  | OP | 5 | 2004 |  |  | OP | 5 | 2004 | N | NG | CT | N/A | IPP Non-CHP | 1 |  |  |  | 1C MB MG
54693 | FL | 55412 | Osprey Energy Center Power Plant | 2015 | 1 | OEC2 | HRSG2 | CT | Natural Gas Fired Combined Cycle | [6 empty] | 175 | 11615 | 11314 | 133573 |  |  | 133573 |  | 133573 |  |  |  |  | 46.075 | 33.561 |  |  |  |  | 602 |  | (RI) Recirculate: Induced Draft |  | RI | Closed | Reclaimed | Discharge | Wells, Municipality | Municipality Reclaimed System | OP | 5 | 2004 |  |  | OP | 5 | 2004 |  |  | OP | 5 | 2004 | N | NG | CT | N/A | IPP Non-CHP | 1 |  |  |  | 1C MB MG
54693 | FL | 55412 | Osprey Energy Center Power Plant | 2015 | 2 | OEC2 | HRSG2 | CT | Natural Gas Fired Combined Cycle | [6 empty] | 175 | 19932 | 19405 | 224879 |  |  | 224879 |  | 224879 |  |  |  |  | 35.308 | 25.976 |  |  |  |  | 513 |  | (RI) Recirculate: Induced Draft |  | RI | Closed | Reclaimed | Discharge | Wells, Municipality | Municipality Reclaimed System | OP | 5 | 2004 |  |  | OP | 5 | 2004 |  |  | OP | 5 | 2004 | N | NG | CT | N/A | IPP Non-CHP | 1 |  |  |  | 1C MB MG
54693 | FL | 55412 | Osprey Energy Center Power Plant | 2015 | 3 | OEC2 | HRSG2 | CT | Natural Gas Fired Combined Cycle | [6 empty] | 175 | 25589 | 24875 | 285857 |  |  | 285857 |  | 285857 |  |  |  |  | 56.052 | 41.91 |  |  |  |  | 591 |  | (RI) Recirculate: Induced Draft |  | RI | Closed | Reclaimed | Discharge | Wells, Municipality | Municipality Reclaimed System | OP | 5 | 2004 |  |  | OP | 5 | 2004 |  |  | OP | 5 | 2004 | N | NG | CT | N/A | IPP Non-CHP | 1 |  |  |  | 1C MB MG
54693 | FL | 55412 | Osprey Energy Center Power Plant | 2015 | 4 | OEC2 | HRSG2 | CT | Natural Gas Fired Combined Cycle | [6 empty] | 175 | 23577 | 22945 | 264984 |  |  | 264984 |  | 264984 |  |  |  |  | 32.62 | 22.87 |  |  |  |  | 241 |  | (RI) Recirculate: Induced Draft |  | RI | Closed | Reclaimed | Discharge | Wells, Municipality | Municipality Reclaimed System | OP | 5 | 2004 |  |  | OP | 5 | 2004 |  |  | OP | 5 | 2004 | N | NG | CT | N/A | IPP Non-CHP | 1 |  |  |  | 1C MB MG
54693 | FL | 55412 | Osprey Energy Center Power Plant | 2015 | 5 | OEC2 | HRSG2 | CT | Natural Gas Fired Combined Cycle | [6 empty] | 175 | 65814 | 63843 | 745787 |  |  | 745787 |  | 745787 |  |  |  |  | 62.322 | 46.852 |  |  |  |  | 538 |  | (RI) Recirculate: Induced Draft |  | RI | Closed | Reclaimed | Discharge | Wells, Municipality | Municipality Reclaimed System | OP | 5 | 2004 |  |  | OP | 5 | 2004 |  |  | OP | 5 | 2004 | N | NG | CT | N/A | IPP Non-CHP | 1 |  |  |  | 1C MB MG
54693 | FL | 55412 | Osprey Energy Center Power Plant | 2015 | 6 | OEC2 | HRSG2 | CT | Natural Gas Fired Combined Cycle | [6 empty] | 175 | 83358 | 80792 | 948687 |  |  | 948687 |  | 948687 |  |  |  |  | 71.033 | 52.591 |  |  |  |  | 683 |  | (RI) Recirculate: Induced Draft |  | RI | Closed | Reclaimed | Discharge | Wells, Municipality | Municipality Reclaimed System | OP | 5 | 2004 |  |  | OP | 5 | 2004 |  |  | OP | 5 | 2004 | N | NG | CT | N/A | IPP Non-CHP | 1 |  |  |  | 1C MB MG
54693 | FL | 55412 | Osprey Energy Center Power Plant | 2015 | 7 | OEC2 | HRSG2 | CT | Natural Gas Fired Combined Cycle | [6 empty] | 175 | 103894 | 100725 | 1187142 |  |  | 1187142 |  | 1187142 |  |  |  |  | 73.147 | 54.079 |  |  |  |  | 743 |  | (RI) Recirculate: Induced Draft |  | RI | Closed | Reclaimed | Discharge | Wells, Municipality | Municipality Reclaimed System | OP | 5 | 2004 |  |  | OP | 5 | 2004 |  |  | OP | 5 | 2004 | N | NG | CT | N/A | IPP Non-CHP | 1 |  |  |  | 1C MB MG
54693 | FL | 55412 | Osprey Energy Center Power Plant | 2015 | 8 | OEC2 | HRSG2 | CT | Natural Gas Fired Combined Cycle | [6 empty] | 175 | 37473 | 36309 | 426891 |  |  | 426891 |  | 426891 |  |  |  |  | 70.509 | 50.868 |  |  |  |  | 666 |  | (RI) Recirculate: Induced Draft |  | RI | Closed | Reclaimed | Discharge | Wells, Municipality | Municipality Reclaimed System | OP | 5 | 2004 |  |  | OP | 5 | 2004 |  |  | OP | 5 | 2004 | N | NG | CT | N/A | IPP Non-CHP | 1 |  |  |  | 1C MB MG
54693 | FL | 55412 | Osprey Energy Center Power Plant | 2015 | 9 | OEC2 | HRSG2 | CT | Natural Gas Fired Combined Cycle | [6 empty] | 175 | 63778 | 61888 | 723912 |  |  | 723912 |  | 723912 |  |  |  |  | 81.329 | 59.636 |  |  |  |  | 698 |  | (RI) Recirculate: Induced Draft |  | RI | Closed | Reclaimed | Discharge | Wells, Municipality | Municipality Reclaimed System | OP | 5 | 2004 |  |  | OP | 5 | 2004 |  |  | OP | 5 | 2004 | N | NG | CT | N/A | IPP Non-CHP | 1 |  |  |  | 1C MB MG
54693 | FL | 55412 | Osprey Energy Center Power Plant | 2015 | 10 | OEC2 | HRSG2 | CT | Natural Gas Fired Combined Cycle | [6 empty] | 175 | 103411 | 100502 | 1166425 |  |  | 1166425 |  | 1166425 |  |  |  |  | 92.091 | 69.482 |  |  |  |  | 744 |  | (RI) Recirculate: Induced Draft |  | RI | Closed | Reclaimed | Discharge | Wells, Municipality | Municipality Reclaimed System | OP | 5 | 2004 |  |  | OP | 5 | 2004 |  |  | OP | 5 | 2004 | N | NG | CT | N/A | IPP Non-CHP | 1 |  |  |  | 1C MB MG
54693 | FL | 55412 | Osprey Energy Center Power Plant | 2015 | 11 | OEC2 | HRSG2 | CT | Natural Gas Fired Combined Cycle | [6 empty] | 175 | 20285 | 19743 | 231221 |  |  | 231221 |  | 231221 |  |  |  |  | 44.87 | 32.436 |  |  |  |  | 393 |  | (RI) Recirculate: Induced Draft |  | RI | Closed | Reclaimed | Discharge | Wells, Municipality | Municipality Reclaimed System | OP | 5 | 2004 |  |  | OP | 5 | 2004 |  |  | OP | 5 | 2004 | N | NG | CT | N/A | IPP Non-CHP | 1 |  |  |  | 1C MB MG
54693 | FL | 55412 | Osprey Energy Center Power Plant | 2015 | 12 | OEC2 | HRSG2 | CT | Natural Gas Fired Combined Cycle | [6 empty] | 175 | 67578 | 65375 | 773037 |  |  | 773037 |  | 773037 |  |  |  |  | 52.699 | 35.619 |  |  |  |  | 584 |  | (RI) Recirculate: Induced Draft |  | RI | Closed | Reclaimed | Discharge | Wells, Municipality | Municipality Reclaimed System | OP | 5 | 2004 |  |  | OP | 5 | 2004 |  |  | OP | 5 | 2004 | N | NG | CT | N/A | IPP Non-CHP | 1 |  |  |  | 1C MB MG
54693 | FL | 55412 | Osprey Energy Center Power Plant | 2015 | 1 | OECS | HRSG2 | CT | Natural Gas Fired Combined Cycle | 240 | 55172 | 53740 | [6 empty] | 471 | 471 |  |  |  | 471 |  |  |  |  | 46.075 | 33.561 |  |  |  |  | 602 |  | (RI) Recirculate: Induced Draft |  | RI | Closed | Reclaimed | Discharge | Wells, Municipality | Municipality Reclaimed System | OP | 5 | 2004 |  |  | OP | 5 | 2004 |  |  | OP | 5 | 2004 | N | NG | CA | Y | IPP Non-CHP | 1 |  |  |  | 1C MB MG
54693 | FL | 55412 | Osprey Energy Center Power Plant | 2015 | 2 | OECS | HRSG2 | CT | Natural Gas Fired Combined Cycle | 240 | 48041 | 46771 | [6 empty] | 2971 | 2971 |  |  |  | 2971 |  |  |  |  | 35.308 | 25.976 |  |  |  |  | 513 |  | (RI) Recirculate: Induced Draft |  | RI | Closed | Reclaimed | Discharge | Wells, Municipality | Municipality Reclaimed System | OP | 5 | 2004 |  |  | OP | 5 | 2004 |  |  | OP | 5 | 2004 | N | NG | CA | Y | IPP Non-CHP | 1 |  |  |  | 1C MB MG
54693 | FL | 55412 | Osprey Energy Center Power Plant | 2015 | 3 | OECS | HRSG2 | CT | Natural Gas Fired Combined Cycle | 240 | 68231 | 66328 | [6 empty] | 11636 | 11636 |  |  |  | 11636 |  |  |  |  | 56.052 | 41.91 |  |  |  |  | 591 |  | (RI) Recirculate: Induced Draft |  | RI | Closed | Reclaimed | Discharge | Wells, Municipality | Municipality Reclaimed System | OP | 5 | 2004 |  |  | OP | 5 | 2004 |  |  | OP | 5 | 2004 | N | NG | CA | Y | IPP Non-CHP | 1 |  |  |  | 1C MB MG
54693 | FL | 55412 | Osprey Energy Center Power Plant | 2015 | 4 | OECS | HRSG2 | CT | Natural Gas Fired Combined Cycle | 240 | 39361 | 38307 | [6 empty] | 17293 | 17293 |  |  |  | 17293 |  |  |  |  | 32.62 | 22.87 |  |  |  |  | 241 |  | (RI) Recirculate: Induced Draft |  | RI | Closed | Reclaimed | Discharge | Wells, Municipality | Municipality Reclaimed System | OP | 5 | 2004 |  |  | OP | 5 | 2004 |  |  | OP | 5 | 2004 | N | NG | CA | Y | IPP Non-CHP | 1 |  |  |  | 1C MB MG
54693 | FL | 55412 | Osprey Energy Center Power Plant | 2015 | 5 | OECS | HRSG2 | CT | Natural Gas Fired Combined Cycle | 240 | 67736 | 65708 | [6 empty] | 24237 | 24237 |  |  |  | 24237 |  |  |  |  | 62.322 | 46.852 |  |  |  |  | 538 |  | (RI) Recirculate: Induced Draft |  | RI | Closed | Reclaimed | Discharge | Wells, Municipality | Municipality Reclaimed System | OP | 5 | 2004 |  |  | OP | 5 | 2004 |  |  | OP | 5 | 2004 | N | NG | CA | Y | IPP Non-CHP | 1 |  |  |  | 1C MB MG
54693 | FL | 55412 | Osprey Energy Center Power Plant | 2015 | 6 | OECS | HRSG2 | CT | Natural Gas Fired Combined Cycle | 240 | 78247 | 75838 | [6 empty] | 28034 | 28034 |  |  |  | 28034 |  |  |  |  | 71.033 | 52.591 |  |  |  |  | 683 |  | (RI) Recirculate: Induced Draft |  | RI | Closed | Reclaimed | Discharge | Wells, Municipality | Municipality Reclaimed System | OP | 5 | 2004 |  |  | OP | 5 | 2004 |  |  | OP | 5 | 2004 | N | NG | CA | Y | IPP Non-CHP | 1 |  |  |  | 1C MB MG
54693 | FL | 55412 | Osprey Energy Center Power Plant | 2015 | 7 | OECS | HRSG2 | CT | Natural Gas Fired Combined Cycle | 240 | 87612 | 84940 | [6 empty] | 36914 | 36914 |  |  |  | 36914 |  |  |  |  | 73.147 | 54.079 |  |  |  |  | 743 |  | (RI) Recirculate: Induced Draft |  | RI | Closed | Reclaimed | Discharge | Wells, Municipality | Municipality Reclaimed System | OP | 5 | 2004 |  |  | OP | 5 | 2004 |  |  | OP | 5 | 2004 | N | NG | CA | Y | IPP Non-CHP | 1 |  |  |  | 1C MB MG
54693 | FL | 55412 | Osprey Energy Center Power Plant | 2015 | 8 | OECS | HRSG2 | CT | Natural Gas Fired Combined Cycle | 240 | 78212 | 75783 | [6 empty] | 28849 | 28849 |  |  |  | 28849 |  |  |  |  | 70.509 | 50.868 |  |  |  |  | 666 |  | (RI) Recirculate: Induced Draft |  | RI | Closed | Reclaimed | Discharge | Wells, Municipality | Municipality Reclaimed System | OP | 5 | 2004 |  |  | OP | 5 | 2004 |  |  | OP | 5 | 2004 | N | NG | CA | Y | IPP Non-CHP | 1 |  |  |  | 1C MB MG
54693 | FL | 55412 | Osprey Energy Center Power Plant | 2015 | 9 | OECS | HRSG2 | CT | Natural Gas Fired Combined Cycle | 240 | 84223 | 81728 | [6 empty] | 27266 | 27266 |  |  |  | 27266 |  |  |  |  | 81.329 | 59.636 |  |  |  |  | 698 |  | (RI) Recirculate: Induced Draft |  | RI | Closed | Reclaimed | Discharge | Wells, Municipality | Municipality Reclaimed System | OP | 5 | 2004 |  |  | OP | 5 | 2004 |  |  | OP | 5 | 2004 | N | NG | CA | Y | IPP Non-CHP | 1 |  |  |  | 1C MB MG
54693 | FL | 55412 | Osprey Energy Center Power Plant | 2015 | 10 | OECS | HRSG2 | CT | Natural Gas Fired Combined Cycle | 240 | 104834 | 101885 | [6 empty] | 33340 | 33340 |  |  |  | 33340 |  |  |  |  | 92.091 | 69.482 |  |  |  |  | 744 |  | (RI) Recirculate: Induced Draft |  | RI | Closed | Reclaimed | Discharge | Wells, Municipality | Municipality Reclaimed System | OP | 5 | 2004 |  |  | OP | 5 | 2004 |  |  | OP | 5 | 2004 | N | NG | CA | Y | IPP Non-CHP | 1 |  |  |  | 1C MB MG
54693 | FL | 55412 | Osprey Energy Center Power Plant | 2015 | 11 | OECS | HRSG2 | CT | Natural Gas Fired Combined Cycle | 240 | 47431 | 46163 | [6 empty] | 14238 | 14238 |  |  |  | 14238 |  |  |  |  | 44.87 | 32.436 |  |  |  |  | 393 |  | (RI) Recirculate: Induced Draft |  | RI | Closed | Reclaimed | Discharge | Wells, Municipality | Municipality Reclaimed System | OP | 5 | 2004 |  |  | OP | 5 | 2004 |  |  | OP | 5 | 2004 | N | NG | CA | Y | IPP Non-CHP | 1 |  |  |  | 1C MB MG
54693 | FL | 55412 | Osprey Energy Center Power Plant | 2015 | 12 | OECS | HRSG2 | CT | Natural Gas Fired Combined Cycle | 240 | 46592 | 45073 | [6 empty] | 13907 | 13907 |  |  |  | 13907 |  |  |  |  | 52.699 | 35.619 |  |  |  |  | 584 |  | (RI) Recirculate: Induced Draft |  | RI | Closed | Reclaimed | Discharge | Wells, Municipality | Municipality Reclaimed System | OP | 5 | 2004 |  |  | OP | 5 | 2004 |  |  | OP | 5 | 2004 | N | NG | CA | Y | IPP Non-CHP | 1 |  |  |  | 1C MB MG
814 | AR | 55418 | Hot Spring Generating Facility | 2015 | 1 | CT1 | 1H1100 | 1CW | Natural Gas Fired Combined Cycle | [6 empty] | 163 | 48409 | 48056 | 544327 |  |  | 544327 |  | 544327 |  |  |  |  | 22.488 | 22.209 |  |  |  |  | 96 | 12 | (RI) Recirculate: Induced Draft |  | RI | Closed | Fresh | Surface | Ouachita River | Ouachita River | OP | 6 | 2002 |  |  | OP | 6 | 2002 | 6 | 2032 | OP | 6 | 2002 | N | NG | CT | N/A | Electric Utility | 1 |  |  |  | 1C MB MG
814 | AR | 55418 | Hot Spring Generating Facility | 2015 | 2 | CT1 | 1H1100 | 1CW | Natural Gas Fired Combined Cycle | [6 empty] | 163 | 102914 | 102914 | 1148481 |  |  | 1148481 |  | 1148481 |  |  |  |  | 19.49 | 19.211 |  |  |  |  | 85 | 12 | (RI) Recirculate: Induced Draft |  | RI | Closed | Fresh | Surface | Ouachita River | Ouachita River | OP | 6 | 2002 |  |  | OP | 6 | 2002 | 6 | 2032 | OP | 6 | 2002 | N | NG | CT | N/A | Electric Utility | 1 |  |  |  | 1C MB MG
814 | AR | 55418 | Hot Spring Generating Facility | 2015 | 3 | CT1 | 1H1100 | 1CW | Natural Gas Fired Combined Cycle | [6 empty] | 163 | 75237 | 74978 | 855519 |  |  | 855519 |  | 855519 |  |  |  |  | 91.774 | 90.52 |  |  |  |  | 376 | 12 | (RI) Recirculate: Induced Draft |  | RI | Closed | Fresh | Surface | Ouachita River | Ouachita River | OP | 6 | 2002 |  |  | OP | 6 | 2002 | 6 | 2032 | OP | 6 | 2002 | N | NG | CT | N/A | Electric Utility | 1 |  |  |  | 1C MB MG
814 | AR | 55418 | Hot Spring Generating Facility | 2015 | 4 | CT1 | 1H1100 | 1CW | Natural Gas Fired Combined Cycle | [6 empty] | 163 | 72420 | 72002 | 825473 |  |  | 825473 |  | 825473 |  |  |  |  | 20.018 | 19.787 |  |  |  |  | 78 | 12 | (RI) Recirculate: Induced Draft |  | RI | Closed | Fresh | Surface | Ouachita River | Ouachita River | OP | 6 | 2002 |  |  | OP | 6 | 2002 | 6 | 2032 | OP | 6 | 2002 | N | NG | CT | N/A | Electric Utility | 1 |  |  |  | 1C MB MG
814 | AR | 55418 | Hot Spring Generating Facility | 2015 | 5 | CT1 | 1H1100 | 1CW | Natural Gas Fired Combined Cycle | [6 empty] | 163 | 55844 | 55315 | 664153 |  |  | 664153 |  | 664153 |  |  |  |  | 11.122 | 10.918 |  |  |  |  | 43 | 12 | (RI) Recirculate: Induced Draft |  | RI | Closed | Fresh | Surface | Ouachita River | Ouachita River | OP | 6 | 2002 |  |  | OP | 6 | 2002 | 6 | 2032 | OP | 6 | 2002 | N | NG | CT | N/A | Electric Utility | 1 |  |  |  | 1C MB MG
814 | AR | 55418 | Hot Spring Generating Facility | 2015 | 6 | CT1 | 1H1100 | 1CW | Natural Gas Fired Combined Cycle | [6 empty] | 163 | 85338 | 85122 | 1004664 |  |  | 1004664 |  | 1004664 |  |  |  |  | 104.892 | 103.084 |  |  |  |  | 412 | 12 | (RI) Recirculate: Induced Draft |  | RI | Closed | Fresh | Surface | Ouachita River | Ouachita River | OP | 6 | 2002 |  |  | OP | 6 | 2002 | 6 | 2032 | OP | 6 | 2002 | N | NG | CT | N/A | Electric Utility | 1 |  |  |  | 1C MB MG
814 | AR | 55418 | Hot Spring Generating Facility | 2015 | 7 | CT1 | 1H1100 | 1CW | Natural Gas Fired Combined Cycle | [6 empty] | 163 | 83159 | 81891 | 986589 |  |  | 986589 |  | 986589 |  |  |  |  | 56.167 | 54.789 |  |  |  |  | 225 | 12 | (RI) Recirculate: Induced Draft |  | RI | Closed | Fresh | Surface | Ouachita River | Ouachita River | OP | 6 | 2002 |  |  | OP | 6 | 2002 | 6 | 2032 | OP | 6 | 2002 | N | NG | CT | N/A | Electric Utility | 1 |  |  |  | 1C MB MG
814 | AR | 55418 | Hot Spring Generating Facility | 2015 | 8 | CT1 | 1H1100 | 1CW | Natural Gas Fired Combined Cycle | [6 empty] | 163 | 96303 | 96175 | 1152491 |  |  | 1152491 |  | 1152491 |  |  |  |  | 28.396 | 27.557 |  |  |  |  | 114 | 12 | (RI) Recirculate: Induced Draft |  | RI | Closed | Fresh | Surface | Ouachita River | Ouachita River | OP | 6 | 2002 |  |  | OP | 6 | 2002 | 6 | 2032 | OP | 6 | 2002 | N | NG | CT | N/A | Electric Utility | 1 |  |  |  | 1C MB MG
814 | AR | 55418 | Hot Spring Generating Facility | 2015 | 9 | CT1 | 1H1100 | 1CW | Natural Gas Fired Combined Cycle | [6 empty] | 163 | 95762 | 95762 | 1138425 |  |  | 1138425 |  | 1138425 |  |  |  |  | 27.158 | 26.219 |  |  |  |  | 99 | 12 | (RI) Recirculate: Induced Draft |  | RI | Closed | Fresh | Surface | Ouachita River | Ouachita River | OP | 6 | 2002 |  |  | OP | 6 | 2002 | 6 | 2032 | OP | 6 | 2002 | N | NG | CT | N/A | Electric Utility | 1 |  |  |  | 1C MB MG
814 | AR | 55418 | Hot Spring Generating Facility | 2015 | 10 | CT1 | 1H1100 | 1CW | Natural Gas Fired Combined Cycle | [6 empty] | 163 | 6638 | 6342 | 63463 |  |  | 63463 |  | 63463 |  |  |  |  | 16.792 | 16.522 |  |  |  |  | 64 | 12 | (RI) Recirculate: Induced Draft |  | RI | Closed | Fresh | Surface | Ouachita River | Ouachita River | OP | 6 | 2002 |  |  | OP | 6 | 2002 | 6 | 2032 | OP | 6 | 2002 | N | NG | CT | N/A | Electric Utility | 1 |  |  |  | 1C MB MG
814 | AR | 55418 | Hot Spring Generating Facility | 2015 | 11 | CT1 | 1H1100 | 1CW | Natural Gas Fired Combined Cycle | [6 empty] | 163 | 0 | -252 | 0 |  |  | 0 |  | 0 | [10 empty] | 0 | 12 | (RI) Recirculate: Induced Draft |  | RI | Closed | Fresh | Surface | Ouachita River | Ouachita River | OP | 6 | 2002 |  |  | OP | 6 | 2002 | 6 | 2032 | OP | 6 | 2002 | N | NG | CT | N/A | Electric Utility | 1 |  |  |  | 1C MB MG
814 | AR | 55418 | Hot Spring Generating Facility | 2015 | 12 | CT1 | 1H1100 | 1CW | Natural Gas Fired Combined Cycle | [6 empty] | 163 | 7183 | 6635 | 84474 |  |  | 84474 |  | 84474 |  |  |  |  | 31.929 | 31.435 |  |  |  |  | 108 | 12 | (RI) Recirculate: Induced Draft |  | RI | Closed | Fresh | Surface | Ouachita River | Ouachita River | OP | 6 | 2002 |  |  | OP | 6 | 2002 | 6 | 2032 | OP | 6 | 2002 | N | NG | CT | N/A | Electric Utility | 1 |  |  |  | 1C MB MG
814 | AR | 55418 | Hot Spring Generating Facility | 2015 | 1 | CT2 | 1H1100 | 1CW | Natural Gas Fired Combined Cycle | [6 empty] | 163 | 49672 | 49162 | 558529 |  |  | 558529 |  | 558529 |  |  |  |  | 22.488 | 22.209 |  |  |  |  | 96 | 12 | (RI) Recirculate: Induced Draft |  | RI | Closed | Fresh | Surface | Ouachita River | Ouachita River | OP | 6 | 2002 |  |  | OP | 6 | 2002 | 6 | 2032 | OP | 6 | 2002 | N | NG | CT | N/A | Electric Utility | 1 |  |  |  | 1C MB MG
814 | AR | 55418 | Hot Spring Generating Facility | 2015 | 2 | CT2 | 1H1100 | 1CW | Natural Gas Fired Combined Cycle | [6 empty] | 163 | 101543 | 101543 | 1133180 |  |  | 1133180 |  | 1133180 |  |  |  |  | 19.49 | 19.211 |  |  |  |  | 85 | 12 | (RI) Recirculate: Induced Draft |  | RI | Closed | Fresh | Surface | Ouachita River | Ouachita River | OP | 6 | 2002 |  |  | OP | 6 | 2002 | 6 | 2032 | OP | 6 | 2002 | N | NG | CT | N/A | Electric Utility | 1 |  |  |  | 1C MB MG
814 | AR | 55418 | Hot Spring Generating Facility | 2015 | 3 | CT2 | 1H1100 | 1CW | Natural Gas Fired Combined Cycle | [6 empty] | 163 | 75012 | 74758 | 852960 |  |  | 852960 |  | 852960 |  |  |  |  | 91.774 | 90.52 |  |  |  |  | 376 | 12 | (RI) Recirculate: Induced Draft |  | RI | Closed | Fresh | Surface | Ouachita River | Ouachita River | OP | 6 | 2002 |  |  | OP | 6 | 2002 | 6 | 2032 | OP | 6 | 2002 | N | NG | CT | N/A | Electric Utility | 1 |  |  |  | 1C MB MG
814 | AR | 55418 | Hot Spring Generating Facility | 2015 | 4 | CT2 | 1H1100 | 1CW | Natural Gas Fired Combined Cycle | [6 empty] | 163 | 71531 | 71528 | 815340 |  |  | 815340 |  | 815340 |  |  |  |  | 20.018 | 19.787 |  |  |  |  | 78 | 12 | (RI) Recirculate: Induced Draft |  | RI | Closed | Fresh | Surface | Ouachita River | Ouachita River | OP | 6 | 2002 |  |  | OP | 6 | 2002 | 6 | 2032 | OP | 6 | 2002 | N | NG | CT | N/A | Electric Utility | 1 |  |  |  | 1C MB MG
814 | AR | 55418 | Hot Spring Generating Facility | 2015 | 5 | CT2 | 1H1100 | 1CW | Natural Gas Fired Combined Cycle | [6 empty] | 163 | 62189 | 62185 | 739614 |  |  | 739614 |  | 739614 |  |  |  |  | 11.122 | 10.918 |  |  |  |  | 43 | 12 | (RI) Recirculate: Induced Draft |  | RI | Closed | Fresh | Surface | Ouachita River | Ouachita River | OP | 6 | 2002 |  |  | OP | 6 | 2002 | 6 | 2032 | OP | 6 | 2002 | N | NG | CT | N/A | Electric Utility | 1 |  |  |  | 1C MB MG
814 | AR | 55418 | Hot Spring Generating Facility | 2015 | 6 | CT2 | 1H1100 | 1CW | Natural Gas Fired Combined Cycle | [6 empty] | 163 | 88945 | 88924 | 1047132 |  |  | 1047132 |  | 1047132 |  |  |  |  | 104.892 | 103.084 |  |  |  |  | 412 | 12 | (RI) Recirculate: Induced Draft |  | RI | Closed | Fresh | Surface | Ouachita River | Ouachita River | OP | 6 | 2002 |  |  | OP | 6 | 2002 | 6 | 2032 | OP | 6 | 2002 | N | NG | CT | N/A | Electric Utility | 1 |  |  |  | 1C MB MG
814 | AR | 55418 | Hot Spring Generating Facility | 2015 | 7 | CT2 | 1H1100 | 1CW | Natural Gas Fired Combined Cycle | [6 empty] | 163 | 102645 | 102645 | 1217770 |  |  | 1217770 |  | 1217770 |  |  |  |  | 56.167 | 54.789 |  |  |  |  | 225 | 12 | (RI) Recirculate: Induced Draft |  | RI | Closed | Fresh | Surface | Ouachita River | Ouachita River | OP | 6 | 2002 |  |  | OP | 6 | 2002 | 6 | 2032 | OP | 6 | 2002 | N | NG | CT | N/A | Electric Utility | 1 |  |  |  | 1C MB MG
814 | AR | 55418 | Hot Spring Generating Facility | 2015 | 8 | CT2 | 1H1100 | 1CW | Natural Gas Fired Combined Cycle | [6 empty] | 163 | 100418 | 100418 | 1201738 |  |  | 1201738 |  | 1201738 |  |  |  |  | 28.396 | 27.557 |  |  |  |  | 114 | 12 | (RI) Recirculate: Induced Draft |  | RI | Closed | Fresh | Surface | Ouachita River | Ouachita River | OP | 6 | 2002 |  |  | OP | 6 | 2002 | 6 | 2032 | OP | 6 | 2002 | N | NG | CT | N/A | Electric Utility | 1 |  |  |  | 1C MB MG
814 | AR | 55418 | Hot Spring Generating Facility | 2015 | 9 | CT2 | 1H1100 | 1CW | Natural Gas Fired Combined Cycle | [6 empty] | 163 | 94352 | 94311 | 1121664 |  |  | 1121664 |  | 1121664 |  |  |  |  | 27.158 | 26.219 |  |  |  |  | 99 | 12 | (RI) Recirculate: Induced Draft |  | RI | Closed | Fresh | Surface | Ouachita River | Ouachita River | OP | 6 | 2002 |  |  | OP | 6 | 2002 | 6 | 2032 | OP | 6 | 2002 | N | NG | CT | N/A | Electric Utility | 1 |  |  |  | 1C MB MG
814 | AR | 55418 | Hot Spring Generating Facility | 2015 | 10 | CT2 | 1H1100 | 1CW | Natural Gas Fired Combined Cycle | [6 empty] | 163 | 6510 | 6147 | 62236 |  |  | 62236 |  | 62236 |  |  |  |  | 16.792 | 16.522 |  |  |  |  | 64 | 12 | (RI) Recirculate: Induced Draft |  | RI | Closed | Fresh | Surface | Ouachita River | Ouachita River | OP | 6 | 2002 |  |  | OP | 6 | 2002 | 6 | 2032 | OP | 6 | 2002 | N | NG | CT | N/A | Electric Utility | 1 |  |  |  | 1C MB MG
814 | AR | 55418 | Hot Spring Generating Facility | 2015 | 11 | CT2 | 1H1100 | 1CW | Natural Gas Fired Combined Cycle | [6 empty] | 163 | 0 | -102 | 0 |  |  | 0 |  | 0 | [10 empty] | 0 | 12 | (RI) Recirculate: Induced Draft |  | RI | Closed | Fresh | Surface | Ouachita River | Ouachita River | OP | 6 | 2002 |  |  | OP | 6 | 2002 | 6 | 2032 | OP | 6 | 2002 | N | NG | CT | N/A | Electric Utility | 1 |  |  |  | 1C MB MG
814 | AR | 55418 | Hot Spring Generating Facility | 2015 | 12 | CT2 | 1H1100 | 1CW | Natural Gas Fired Combined Cycle | [6 empty] | 163 | 6788 | 6312 | 79835 |  |  | 79835 |  | 79835 |  |  |  |  | 31.929 | 31.435 |  |  |  |  | 108 | 12 | (RI) Recirculate: Induced Draft |  | RI | Closed | Fresh | Surface | Ouachita River | Ouachita River | OP | 6 | 2002 |  |  | OP | 6 | 2002 | 6 | 2032 | OP | 6 | 2002 | N | NG | CT | N/A | Electric Utility | 1 |  |  |  | 1C MB MG
814 | AR | 55418 | Hot Spring Generating Facility | 2015 | 1 | ST1 | 1H1100 | 1CW | Natural Gas Fired Combined Cycle | 276.4 | 56625 | 56485 | [6 empty] | 17835 | 17835 |  |  |  | 17835 |  |  |  |  | 22.488 | 22.209 |  |  |  |  | 96 | 12 | (RI) Recirculate: Induced Draft |  | RI | Closed | Fresh | Surface | Ouachita River | Ouachita River | OP | 6 | 2002 |  |  | OP | 6 | 2002 | 6 | 2032 | OP | 6 | 2002 | N | NG | CA | Y | Electric Utility | 1 |  |  |  | 1C MB MG
814 | AR | 55418 | Hot Spring Generating Facility | 2015 | 2 | ST1 | 1H1100 | 1CW | Natural Gas Fired Combined Cycle | 276.4 | 128440 | 128440 | [6 empty] | 93370 | 93370 |  |  |  | 93370 |  |  |  |  | 19.49 | 19.211 |  |  |  |  | 85 | 12 | (RI) Recirculate: Induced Draft |  | RI | Closed | Fresh | Surface | Ouachita River | Ouachita River | OP | 6 | 2002 |  |  | OP | 6 | 2002 | 6 | 2032 | OP | 6 | 2002 | N | NG | CA | Y | Electric Utility | 1 |  |  |  | 1C MB MG
814 | AR | 55418 | Hot Spring Generating Facility | 2015 | 3 | ST1 | 1H1100 | 1CW | Natural Gas Fired Combined Cycle | 276.4 | 98091 | 98016 | [6 empty] | 74766 | 74766 |  |  |  | 74766 |  |  |  |  | 91.774 | 90.52 |  |  |  |  | 376 | 12 | (RI) Recirculate: Induced Draft |  | RI | Closed | Fresh | Surface | Ouachita River | Ouachita River | OP | 6 | 2002 |  |  | OP | 6 | 2002 | 6 | 2032 | OP | 6 | 2002 | N | NG | CA | Y | Electric Utility | 1 |  |  |  | 1C MB MG
814 | AR | 55418 | Hot Spring Generating Facility | 2015 | 4 | ST1 | 1H1100 | 1CW | Natural Gas Fired Combined Cycle | 276.4 | 97022 | 97009 | [6 empty] | 83295 | 83295 |  |  |  | 83295 |  |  |  |  | 20.018 | 19.787 |  |  |  |  | 78 | 12 | (RI) Recirculate: Induced Draft |  | RI | Closed | Fresh | Surface | Ouachita River | Ouachita River | OP | 6 | 2002 |  |  | OP | 6 | 2002 | 6 | 2032 | OP | 6 | 2002 | N | NG | CA | Y | Electric Utility | 1 |  |  |  | 1C MB MG
814 | AR | 55418 | Hot Spring Generating Facility | 2015 | 5 | ST1 | 1H1100 | 1CW | Natural Gas Fired Combined Cycle | 276.4 | 68948 | 68936 | [6 empty] | 19597 | 19597 |  |  |  | 19597 |  |  |  |  | 11.122 | 10.918 |  |  |  |  | 43 | 12 | (RI) Recirculate: Induced Draft |  | RI | Closed | Fresh | Surface | Ouachita River | Ouachita River | OP | 6 | 2002 |  |  | OP | 6 | 2002 | 6 | 2032 | OP | 6 | 2002 | N | NG | CA | Y | Electric Utility | 1 |  |  |  | 1C MB MG
814 | AR | 55418 | Hot Spring Generating Facility | 2015 | 6 | ST1 | 1H1100 | 1CW | Natural Gas Fired Combined Cycle | 276.4 | 122224 | 122224 | [6 empty] | 90138 | 90138 |  |  |  | 90138 |  |  |  |  | 104.892 | 103.084 |  |  |  |  | 412 | 12 | (RI) Recirculate: Induced Draft |  | RI | Closed | Fresh | Surface | Ouachita River | Ouachita River | OP | 6 | 2002 |  |  | OP | 6 | 2002 | 6 | 2032 | OP | 6 | 2002 | N | NG | CA | Y | Electric Utility | 1 |  |  |  | 1C MB MG
814 | AR | 55418 | Hot Spring Generating Facility | 2015 | 7 | ST1 | 1H1100 | 1CW | Natural Gas Fired Combined Cycle | 276.4 | 139607 | 139607 | [6 empty] | 108763 | 108763 |  |  |  | 108763 |  |  |  |  | 56.167 | 54.789 |  |  |  |  | 225 | 12 | (RI) Recirculate: Induced Draft |  | RI | Closed | Fresh | Surface | Ouachita River | Ouachita River | OP | 6 | 2002 |  |  | OP | 6 | 2002 | 6 | 2032 | OP | 6 | 2002 | N | NG | CA | Y | Electric Utility | 1 |  |  |  | 1C MB MG
814 | AR | 55418 | Hot Spring Generating Facility | 2015 | 8 | ST1 | 1H1100 | 1CW | Natural Gas Fired Combined Cycle | 276.4 | 142617 | 142617 | [6 empty] | 107340 | 107340 |  |  |  | 107340 |  |  |  |  | 28.396 | 27.557 |  |  |  |  | 114 | 12 | (RI) Recirculate: Induced Draft |  | RI | Closed | Fresh | Surface | Ouachita River | Ouachita River | OP | 6 | 2002 |  |  | OP | 6 | 2002 | 6 | 2032 | OP | 6 | 2002 | N | NG | CA | Y | Electric Utility | 1 |  |  |  | 1C MB MG
814 | AR | 55418 | Hot Spring Generating Facility | 2015 | 9 | ST1 | 1H1100 | 1CW | Natural Gas Fired Combined Cycle | 276.4 | 144302 | 144302 | [6 empty] | 131664 | 131664 |  |  |  | 131664 |  |  |  |  | 27.158 | 26.219 |  |  |  |  | 99 | 12 | (RI) Recirculate: Induced Draft |  | RI | Closed | Fresh | Surface | Ouachita River | Ouachita River | OP | 6 | 2002 |  |  | OP | 6 | 2002 | 6 | 2032 | OP | 6 | 2002 | N | NG | CA | Y | Electric Utility | 1 |  |  |  | 1C MB MG
814 | AR | 55418 | Hot Spring Generating Facility | 2015 | 10 | ST1 | 1H1100 | 1CW | Natural Gas Fired Combined Cycle | 276.4 | 9375 | 9370 | [6 empty] | 7072 | 7072 |  |  |  | 7072 |  |  |  |  | 16.792 | 16.522 |  |  |  |  | 64 | 12 | (RI) Recirculate: Induced Draft |  | RI | Closed | Fresh | Surface | Ouachita River | Ouachita River | OP | 6 | 2002 |  |  | OP | 6 | 2002 | 6 | 2032 | OP | 6 | 2002 | N | NG | CA | Y | Electric Utility | 1 |  |  |  | 1C MB MG
814 | AR | 55418 | Hot Spring Generating Facility | 2015 | 11 | ST1 | 1H1100 | 1CW | Natural Gas Fired Combined Cycle | 276.4 | 0 | 0 | [6 empty] | 0 | 0 |  |  |  | 0 | [10 empty] | 0 | 12 | (RI) Recirculate: Induced Draft |  | RI | Closed | Fresh | Surface | Ouachita River | Ouachita River | OP | 6 | 2002 |  |  | OP | 6 | 2002 | 6 | 2032 | OP | 6 | 2002 | N | NG | CA | Y | Electric Utility | 1 |  |  |  | 1C MB MG
814 | AR | 55418 | Hot Spring Generating Facility | 2015 | 12 | ST1 | 1H1100 | 1CW | Natural Gas Fired Combined Cycle | 276.4 | 8788 | 8788 | [6 empty] | 4208 | 4208 |  |  |  | 4208 |  |  |  |  | 31.929 | 31.435 |  |  |  |  | 108 | 12 | (RI) Recirculate: Induced Draft |  | RI | Closed | Fresh | Surface | Ouachita River | Ouachita River | OP | 6 | 2002 |  |  | OP | 6 | 2002 | 6 | 2032 | OP | 6 | 2002 | N | NG | CA | Y | Electric Utility | 1 |  |  |  | 1C MB MG
814 | AR | 55418 | Hot Spring Generating Facility | 2015 | 1 | CT1 | 1H2100 | 1CW | Natural Gas Fired Combined Cycle | [6 empty] | 163 | 48409 | 48056 | 544327 |  |  | 544327 |  | 544327 |  |  |  |  | 22.488 | 22.209 |  |  |  |  | 96 | 12 | (RI) Recirculate: Induced Draft |  | RI | Closed | Fresh | Surface | Ouachita River | Ouachita River | OP | 6 | 2002 |  |  | OP | 6 | 2002 | 6 | 2032 | OP | 6 | 2002 | N | NG | CT | N/A | Electric Utility | 1 |  |  |  | 1C MB MG
814 | AR | 55418 | Hot Spring Generating Facility | 2015 | 2 | CT1 | 1H2100 | 1CW | Natural Gas Fired Combined Cycle | [6 empty] | 163 | 102914 | 102914 | 1148481 |  |  | 1148481 |  | 1148481 |  |  |  |  | 19.49 | 19.211 |  |  |  |  | 85 | 12 | (RI) Recirculate: Induced Draft |  | RI | Closed | Fresh | Surface | Ouachita River | Ouachita River | OP | 6 | 2002 |  |  | OP | 6 | 2002 | 6 | 2032 | OP | 6 | 2002 | N | NG | CT | N/A | Electric Utility | 1 |  |  |  | 1C MB MG
814 | AR | 55418 | Hot Spring Generating Facility | 2015 | 3 | CT1 | 1H2100 | 1CW | Natural Gas Fired Combined Cycle | [6 empty] | 163 | 75237 | 74978 | 855519 |  |  | 855519 |  | 855519 |  |  |  |  | 91.774 | 90.52 |  |  |  |  | 376 | 12 | (RI) Recirculate: Induced Draft |  | RI | Closed | Fresh | Surface | Ouachita River | Ouachita River | OP | 6 | 2002 |  |  | OP | 6 | 2002 | 6 | 2032 | OP | 6 | 2002 | N | NG | CT | N/A | Electric Utility | 1 |  |  |  | 1C MB MG
814 | AR | 55418 | Hot Spring Generating Facility | 2015 | 4 | CT1 | 1H2100 | 1CW | Natural Gas Fired Combined Cycle | [6 empty] | 163 | 72420 | 72002 | 825473 |  |  | 825473 |  | 825473 |  |  |  |  | 20.018 | 19.787 |  |  |  |  | 78 | 12 | (RI) Recirculate: Induced Draft |  | RI | Closed | Fresh | Surface | Ouachita River | Ouachita River | OP | 6 | 2002 |  |  | OP | 6 | 2002 | 6 | 2032 | OP | 6 | 2002 | N | NG | CT | N/A | Electric Utility | 1 |  |  |  | 1C MB MG
814 | AR | 55418 | Hot Spring Generating Facility | 2015 | 5 | CT1 | 1H2100 | 1CW | Natural Gas Fired Combined Cycle | [6 empty] | 163 | 55844 | 55315 | 664153 |  |  | 664153 |  | 664153 |  |  |  |  | 11.122 | 10.918 |  |  |  |  | 43 | 12 | (RI) Recirculate: Induced Draft |  | RI | Closed | Fresh | Surface | Ouachita River | Ouachita River | OP | 6 | 2002 |  |  | OP | 6 | 2002 | 6 | 2032 | OP | 6 | 2002 | N | NG | CT | N/A | Electric Utility | 1 |  |  |  | 1C MB MG
814 | AR | 55418 | Hot Spring Generating Facility | 2015 | 6 | CT1 | 1H2100 | 1CW | Natural Gas Fired Combined Cycle | [6 empty] | 163 | 85338 | 85122 | 1004664 |  |  | 1004664 |  | 1004664 |  |  |  |  | 104.892 | 103.084 |  |  |  |  | 412 | 12 | (RI) Recirculate: Induced Draft |  | RI | Closed | Fresh | Surface | Ouachita River | Ouachita River | OP | 6 | 2002 |  |  | OP | 6 | 2002 | 6 | 2032 | OP | 6 | 2002 | N | NG | CT | N/A | Electric Utility | 1 |  |  |  | 1C MB MG
814 | AR | 55418 | Hot Spring Generating Facility | 2015 | 7 | CT1 | 1H2100 | 1CW | Natural Gas Fired Combined Cycle | [6 empty] | 163 | 83159 | 81891 | 986589 |  |  | 986589 |  | 986589 |  |  |  |  | 56.167 | 54.789 |  |  |  |  | 225 | 12 | (RI) Recirculate: Induced Draft |  | RI | Closed | Fresh | Surface | Ouachita River | Ouachita River | OP | 6 | 2002 |  |  | OP | 6 | 2002 | 6 | 2032 | OP | 6 | 2002 | N | NG | CT | N/A | Electric Utility | 1 |  |  |  | 1C MB MG
814 | AR | 55418 | Hot Spring Generating Facility | 2015 | 8 | CT1 | 1H2100 | 1CW | Natural Gas Fired Combined Cycle | [6 empty] | 163 | 96303 | 96175 | 1152491 |  |  | 1152491 |  | 1152491 |  |  |  |  | 28.396 | 27.557 |  |  |  |  | 114 | 12 | (RI) Recirculate: Induced Draft |  | RI | Closed | Fresh | Surface | Ouachita River | Ouachita River | OP | 6 | 2002 |  |  | OP | 6 | 2002 | 6 | 2032 | OP | 6 | 2002 | N | NG | CT | N/A | Electric Utility | 1 |  |  |  | 1C MB MG
814 | AR | 55418 | Hot Spring Generating Facility | 2015 | 9 | CT1 | 1H2100 | 1CW | Natural Gas Fired Combined Cycle | [6 empty] | 163 | 95762 | 95762 | 1138425 |  |  | 1138425 |  | 1138425 |  |  |  |  | 27.158 | 26.219 |  |  |  |  | 99 | 12 | (RI) Recirculate: Induced Draft |  | RI | Closed | Fresh | Surface | Ouachita River | Ouachita River | OP | 6 | 2002 |  |  | OP | 6 | 2002 | 6 | 2032 | OP | 6 | 2002 | N | NG | CT | N/A | Electric Utility | 1 |  |  |  | 1C MB MG
814 | AR | 55418 | Hot Spring Generating Facility | 2015 | 10 | CT1 | 1H2100 | 1CW | Natural Gas Fired Combined Cycle | [6 empty] | 163 | 6638 | 6342 | 63463 |  |  | 63463 |  | 63463 |  |  |  |  | 16.792 | 16.522 |  |  |  |  | 64 | 12 | (RI) Recirculate: Induced Draft |  | RI | Closed | Fresh | Surface | Ouachita River | Ouachita River | OP | 6 | 2002 |  |  | OP | 6 | 2002 | 6 | 2032 | OP | 6 | 2002 | N | NG | CT | N/A | Electric Utility | 1 |  |  |  | 1C MB MG
814 | AR | 55418 | Hot Spring Generating Facility | 2015 | 11 | CT1 | 1H2100 | 1CW | Natural Gas Fired Combined Cycle | [6 empty] | 163 | 0 | -252 | 0 |  |  | 0 |  | 0 | [10 empty] | 0 | 12 | (RI) Recirculate: Induced Draft |  | RI | Closed | Fresh | Surface | Ouachita River | Ouachita River | OP | 6 | 2002 |  |  | OP | 6 | 2002 | 6 | 2032 | OP | 6 | 2002 | N | NG | CT | N/A | Electric Utility | 1 |  |  |  | 1C MB MG
814 | AR | 55418 | Hot Spring Generating Facility | 2015 | 12 | CT1 | 1H2100 | 1CW | Natural Gas Fired Combined Cycle | [6 empty] | 163 | 7183 | 6635 | 84474 |  |  | 84474 |  | 84474 |  |  |  |  | 31.929 | 31.435 |  |  |  |  | 108 | 12 | (RI) Recirculate: Induced Draft |  | RI | Closed | Fresh | Surface | Ouachita River | Ouachita River | OP | 6 | 2002 |  |  | OP | 6 | 2002 | 6 | 2032 | OP | 6 | 2002 | N | NG | CT | N/A | Electric Utility | 1 |  |  |  | 1C MB MG
814 | AR | 55418 | Hot Spring Generating Facility | 2015 | 1 | CT2 | 1H2100 | 1CW | Natural Gas Fired Combined Cycle | [6 empty] | 163 | 49672 | 49162 | 558529 |  |  | 558529 |  | 558529 |  |  |  |  | 22.488 | 22.209 |  |  |  |  | 96 | 12 | (RI) Recirculate: Induced Draft |  | RI | Closed | Fresh | Surface | Ouachita River | Ouachita River | OP | 6 | 2002 |  |  | OP | 6 | 2002 | 6 | 2032 | OP | 6 | 2002 | N | NG | CT | N/A | Electric Utility | 1 |  |  |  | 1C MB MG
814 | AR | 55418 | Hot Spring Generating Facility | 2015 | 2 | CT2 | 1H2100 | 1CW | Natural Gas Fired Combined Cycle | [6 empty] | 163 | 101543 | 101543 | 1133180 |  |  | 1133180 |  | 1133180 |  |  |  |  | 19.49 | 19.211 |  |  |  |  | 85 | 12 | (RI) Recirculate: Induced Draft |  | RI | Closed | Fresh | Surface | Ouachita River | Ouachita River | OP | 6 | 2002 |  |  | OP | 6 | 2002 | 6 | 2032 | OP | 6 | 2002 | N | NG | CT | N/A | Electric Utility | 1 |  |  |  | 1C MB MG
814 | AR | 55418 | Hot Spring Generating Facility | 2015 | 3 | CT2 | 1H2100 | 1CW | Natural Gas Fired Combined Cycle | [6 empty] | 163 | 75012 | 74758 | 852960 |  |  | 852960 |  | 852960 |  |  |  |  | 91.774 | 90.52 |  |  |  |  | 376 | 12 | (RI) Recirculate: Induced Draft |  | RI | Closed | Fresh | Surface | Ouachita River | Ouachita River | OP | 6 | 2002 |  |  | OP | 6 | 2002 | 6 | 2032 | OP | 6 | 2002 | N | NG | CT | N/A | Electric Utility | 1 |  |  |  | 1C MB MG
814 | AR | 55418 | Hot Spring Generating Facility | 2015 | 4 | CT2 | 1H2100 | 1CW | Natural Gas Fired Combined Cycle | [6 empty] | 163 | 71531 | 71528 | 815340 |  |  | 815340 |  | 815340 |  |  |  |  | 20.018 | 19.787 |  |  |  |  | 78 | 12 | (RI) Recirculate: Induced Draft |  | RI | Closed | Fresh | Surface | Ouachita River | Ouachita River | OP | 6 | 2002 |  |  | OP | 6 | 2002 | 6 | 2032 | OP | 6 | 2002 | N | NG | CT | N/A | Electric Utility | 1 |  |  |  | 1C MB MG
814 | AR | 55418 | Hot Spring Generating Facility | 2015 | 5 | CT2 | 1H2100 | 1CW | Natural Gas Fired Combined Cycle | [6 empty] | 163 | 62189 | 62185 | 739614 |  |  | 739614 |  | 739614 |  |  |  |  | 11.122 | 10.918 |  |  |  |  | 43 | 12 | (RI) Recirculate: Induced Draft |  | RI | Closed | Fresh | Surface | Ouachita River | Ouachita River | OP | 6 | 2002 |  |  | OP | 6 | 2002 | 6 | 2032 | OP | 6 | 2002 | N | NG | CT | N/A | Electric Utility | 1 |  |  |  | 1C MB MG
814 | AR | 55418 | Hot Spring Generating Facility | 2015 | 6 | CT2 | 1H2100 | 1CW | Natural Gas Fired Combined Cycle | [6 empty] | 163 | 88945 | 88924 | 1047132 |  |  | 1047132 |  | 1047132 |  |  |  |  | 104.892 | 103.084 |  |  |  |  | 412 | 12 | (RI) Recirculate: Induced Draft |  | RI | Closed | Fresh | Surface | Ouachita River | Ouachita River | OP | 6 | 2002 |  |  | OP | 6 | 2002 | 6 | 2032 | OP | 6 | 2002 | N | NG | CT | N/A | Electric Utility | 1 |  |  |  | 1C MB MG
814 | AR | 55418 | Hot Spring Generating Facility | 2015 | 7 | CT2 | 1H2100 | 1CW | Natural Gas Fired Combined Cycle | [6 empty] | 163 | 102645 | 102645 | 1217770 |  |  | 1217770 |  | 1217770 |  |  |  |  | 56.167 | 54.789 |  |  |  |  | 225 | 12 | (RI) Recirculate: Induced Draft |  | RI | Closed | Fresh | Surface | Ouachita River | Ouachita River | OP | 6 | 2002 |  |  | OP | 6 | 2002 | 6 | 2032 | OP | 6 | 2002 | N | NG | CT | N/A | Electric Utility | 1 |  |  |  | 1C MB MG
814 | AR | 55418 | Hot Spring Generating Facility | 2015 | 8 | CT2 | 1H2100 | 1CW | Natural Gas Fired Combined Cycle | [6 empty] | 163 | 100418 | 100418 | 1201738 |  |  | 1201738 |  | 1201738 |  |  |  |  | 28.396 | 27.557 |  |  |  |  | 114 | 12 | (RI) Recirculate: Induced Draft |  | RI | Closed | Fresh | Surface | Ouachita River | Ouachita River | OP | 6 | 2002 |  |  | OP | 6 | 2002 | 6 | 2032 | OP | 6 | 2002 | N | NG | CT | N/A | Electric Utility | 1 |  |  |  | 1C MB MG
814 | AR | 55418 | Hot Spring Generating Facility | 2015 | 9 | CT2 | 1H2100 | 1CW | Natural Gas Fired Combined Cycle | [6 empty] | 163 | 94352 | 94311 | 1121664 |  |  | 1121664 |  | 1121664 |  |  |  |  | 27.158 | 26.219 |  |  |  |  | 99 | 12 | (RI) Recirculate: Induced Draft |  | RI | Closed | Fresh | Surface | Ouachita River | Ouachita River | OP | 6 | 2002 |  |  | OP | 6 | 2002 | 6 | 2032 | OP | 6 | 2002 | N | NG | CT | N/A | Electric Utility | 1 |  |  |  | 1C MB MG
814 | AR | 55418 | Hot Spring Generating Facility | 2015 | 10 | CT2 | 1H2100 | 1CW | Natural Gas Fired Combined Cycle | [6 empty] | 163 | 6510 | 6147 | 62236 |  |  | 62236 |  | 62236 |  |  |  |  | 16.792 | 16.522 |  |  |  |  | 64 | 12 | (RI) Recirculate: Induced Draft |  | RI | Closed | Fresh | Surface | Ouachita River | Ouachita River | OP | 6 | 2002 |  |  | OP | 6 | 2002 | 6 | 2032 | OP | 6 | 2002 | N | NG | CT | N/A | Electric Utility | 1 |  |  |  | 1C MB MG
814 | AR | 55418 | Hot Spring Generating Facility | 2015 | 11 | CT2 | 1H2100 | 1CW | Natural Gas Fired Combined Cycle | [6 empty] | 163 | 0 | -102 | 0 |  |  | 0 |  | 0 | [10 empty] | 0 | 12 | (RI) Recirculate: Induced Draft |  | RI | Closed | Fresh | Surface | Ouachita River | Ouachita River | OP | 6 | 2002 |  |  | OP | 6 | 2002 | 6 | 2032 | OP | 6 | 2002 | N | NG | CT | N/A | Electric Utility | 1 |  |  |  | 1C MB MG
814 | AR | 55418 | Hot Spring Generating Facility | 2015 | 12 | CT2 | 1H2100 | 1CW | Natural Gas Fired Combined Cycle | [6 empty] | 163 | 6788 | 6312 | 79835 |  |  | 79835 |  | 79835 |  |  |  |  | 31.929 | 31.435 |  |  |  |  | 108 | 12 | (RI) Recirculate: Induced Draft |  | RI | Closed | Fresh | Surface | Ouachita River | Ouachita River | OP | 6 | 2002 |  |  | OP | 6 | 2002 | 6 | 2032 | OP | 6 | 2002 | N | NG | CT | N/A | Electric Utility | 1 |  |  |  | 1C MB MG
814 | AR | 55418 | Hot Spring Generating Facility | 2015 | 1 | ST1 | 1H2100 | 1CW | Natural Gas Fired Combined Cycle | 276.4 | 56625 | 56485 | [6 empty] | 23087 | 23087 |  |  |  | 23087 |  |  |  |  | 22.488 | 22.209 |  |  |  |  | 96 | 12 | (RI) Recirculate: Induced Draft |  | RI | Closed | Fresh | Surface | Ouachita River | Ouachita River | OP | 6 | 2002 |  |  | OP | 6 | 2002 | 6 | 2032 | OP | 6 | 2002 | N | NG | CA | Y | Electric Utility | 1 |  |  |  | 1C MB MG
814 | AR | 55418 | Hot Spring Generating Facility | 2015 | 2 | ST1 | 1H2100 | 1CW | Natural Gas Fired Combined Cycle | 276.4 | 128440 | 128440 | [6 empty] | 88548 | 88548 |  |  |  | 88548 |  |  |  |  | 19.49 | 19.211 |  |  |  |  | 85 | 12 | (RI) Recirculate: Induced Draft |  | RI | Closed | Fresh | Surface | Ouachita River | Ouachita River | OP | 6 | 2002 |  |  | OP | 6 | 2002 | 6 | 2032 | OP | 6 | 2002 | N | NG | CA | Y | Electric Utility | 1 |  |  |  | 1C MB MG
814 | AR | 55418 | Hot Spring Generating Facility | 2015 | 3 | ST1 | 1H2100 | 1CW | Natural Gas Fired Combined Cycle | 276.4 | 98091 | 98016 | [6 empty] | 73995 | 73995 |  |  |  | 73995 |  |  |  |  | 91.774 | 90.52 |  |  |  |  | 376 | 12 | (RI) Recirculate: Induced Draft |  | RI | Closed | Fresh | Surface | Ouachita River | Ouachita River | OP | 6 | 2002 |  |  | OP | 6 | 2002 | 6 | 2032 | OP | 6 | 2002 | N | NG | CA | Y | Electric Utility | 1 |  |  |  | 1C MB MG
814 | AR | 55418 | Hot Spring Generating Facility | 2015 | 4 | ST1 | 1H2100 | 1CW | Natural Gas Fired Combined Cycle | 276.4 | 97022 | 97009 | [6 empty] | 80694 | 80694 |  |  |  | 80694 |  |  |  |  | 20.018 | 19.787 |  |  |  |  | 78 | 12 | (RI) Recirculate: Induced Draft |  | RI | Closed | Fresh | Surface | Ouachita River | Ouachita River | OP | 6 | 2002 |  |  | OP | 6 | 2002 | 6 | 2032 | OP | 6 | 2002 | N | NG | CA | Y | Electric Utility | 1 |  |  |  | 1C MB MG
814 | AR | 55418 | Hot Spring Generating Facility | 2015 | 5 | ST1 | 1H2100 | 1CW | Natural Gas Fired Combined Cycle | 276.4 | 68948 | 68936 | [6 empty] | 19211 | 19211 |  |  |  | 19211 |  |  |  |  | 11.122 | 10.918 |  |  |  |  | 43 | 12 | (RI) Recirculate: Induced Draft |  | RI | Closed | Fresh | Surface | Ouachita River | Ouachita River | OP | 6 | 2002 |  |  | OP | 6 | 2002 | 6 | 2032 | OP | 6 | 2002 | N | NG | CA | Y | Electric Utility | 1 |  |  |  | 1C MB MG
814 | AR | 55418 | Hot Spring Generating Facility | 2015 | 6 | ST1 | 1H2100 | 1CW | Natural Gas Fired Combined Cycle | 276.4 | 122224 | 122224 | [6 empty] | 87402 | 87402 |  |  |  | 87402 |  |  |  |  | 104.892 | 103.084 |  |  |  |  | 412 | 12 | (RI) Recirculate: Induced Draft |  | RI | Closed | Fresh | Surface | Ouachita River | Ouachita River | OP | 6 | 2002 |  |  | OP | 6 | 2002 | 6 | 2032 | OP | 6 | 2002 | N | NG | CA | Y | Electric Utility | 1 |  |  |  | 1C MB MG
814 | AR | 55418 | Hot Spring Generating Facility | 2015 | 7 | ST1 | 1H2100 | 1CW | Natural Gas Fired Combined Cycle | 276.4 | 139607 | 139607 | [6 empty] | 147390 | 147390 |  |  |  | 147390 |  |  |  |  | 56.167 | 54.789 |  |  |  |  | 225 | 12 | (RI) Recirculate: Induced Draft |  | RI | Closed | Fresh | Surface | Ouachita River | Ouachita River | OP | 6 | 2002 |  |  | OP | 6 | 2002 | 6 | 2032 | OP | 6 | 2002 | N | NG | CA | Y | Electric Utility | 1 |  |  |  | 1C MB MG
814 | AR | 55418 | Hot Spring Generating Facility | 2015 | 8 | ST1 | 1H2100 | 1CW | Natural Gas Fired Combined Cycle | 276.4 | 142617 | 142617 | [6 empty] | 109291 | 109291 |  |  |  | 109291 |  |  |  |  | 28.396 | 27.557 |  |  |  |  | 114 | 12 | (RI) Recirculate: Induced Draft |  | RI | Closed | Fresh | Surface | Ouachita River | Ouachita River | OP | 6 | 2002 |  |  | OP | 6 | 2002 | 6 | 2032 | OP | 6 | 2002 | N | NG | CA | Y | Electric Utility | 1 |  |  |  | 1C MB MG
814 | AR | 55418 | Hot Spring Generating Facility | 2015 | 9 | ST1 | 1H2100 | 1CW | Natural Gas Fired Combined Cycle | 276.4 | 144302 | 144302 | [6 empty] | 124527 | 124527 |  |  |  | 124527 |  |  |  |  | 27.158 | 26.219 |  |  |  |  | 99 | 12 | (RI) Recirculate: Induced Draft |  | RI | Closed | Fresh | Surface | Ouachita River | Ouachita River | OP | 6 | 2002 |  |  | OP | 6 | 2002 | 6 | 2032 | OP | 6 | 2002 | N | NG | CA | Y | Electric Utility | 1 |  |  |  | 1C MB MG
814 | AR | 55418 | Hot Spring Generating Facility | 2015 | 10 | ST1 | 1H2100 | 1CW | Natural Gas Fired Combined Cycle | 276.4 | 9375 | 9370 | [6 empty] | 6716 | 6716 |  |  |  | 6716 |  |  |  |  | 16.792 | 16.522 |  |  |  |  | 64 | 12 | (RI) Recirculate: Induced Draft |  | RI | Closed | Fresh | Surface | Ouachita River | Ouachita River | OP | 6 | 2002 |  |  | OP | 6 | 2002 | 6 | 2032 | OP | 6 | 2002 | N | NG | CA | Y | Electric Utility | 1 |  |  |  | 1C MB MG
814 | AR | 55418 | Hot Spring Generating Facility | 2015 | 11 | ST1 | 1H2100 | 1CW | Natural Gas Fired Combined Cycle | 276.4 | 0 | 0 | [6 empty] | 0 | 0 |  |  |  | 0 | [10 empty] | 0 | 12 | (RI) Recirculate: Induced Draft |  | RI | Closed | Fresh | Surface | Ouachita River | Ouachita River | OP | 6 | 2002 |  |  | OP | 6 | 2002 | 6 | 2032 | OP | 6 | 2002 | N | NG | CA | Y | Electric Utility | 1 |  |  |  | 1C MB MG
814 | AR | 55418 | Hot Spring Generating Facility | 2015 | 12 | ST1 | 1H2100 | 1CW | Natural Gas Fired Combined Cycle | 276.4 | 8788 | 8788 | [6 empty] | 3813 | 3813 |  |  |  | 3813 |  |  |  |  | 31.929 | 31.435 |  |  |  |  | 108 | 12 | (RI) Recirculate: Induced Draft |  | RI | Closed | Fresh | Surface | Ouachita River | Ouachita River | OP | 6 | 2002 |  |  | OP | 6 | 2002 | 6 | 2032 | OP | 6 | 2002 | N | NG | CA | Y | Electric Utility | 1 |  |  |  | 1C MB MG
5347 | LA | 55419 | Plaquemine Cogeneration Plant | 2015 | 1 | G500 | HRU500 | P3CT | Natural Gas Fired Combined Cycle | [6 empty] | 151 | 122984 | 120793 | 1304957 |  |  | 1304957 |  | 1256933 |  |  | 48024 | [7 empty] | 0 |  | (RI) Recirculate: Induced Draft |  | RI | Closed | Fresh | Surface | Mississippi River | Mississippi River | OP | 3 | 2004 |  |  | OP | 3 | 2004 |  |  | OP | 3 | 2004 | Y | NG | CT | N/A | Industrial CHP | 1 |  |  |  | 1C MB MG
5347 | LA | 55419 | Plaquemine Cogeneration Plant | 2015 | 2 | G500 | HRU500 | P3CT | Natural Gas Fired Combined Cycle | [6 empty] | 151 | 117682 | 116032 | 1174323 |  |  | 1174323 |  | 1171640 |  |  | 2683 | [7 empty] | 0 |  | (RI) Recirculate: Induced Draft |  | RI | Closed | Fresh | Surface | Mississippi River | Mississippi River | OP | 3 | 2004 |  |  | OP | 3 | 2004 |  |  | OP | 3 | 2004 | Y | NG | CT | N/A | Industrial CHP | 1 |  |  |  | 1C MB MG
5347 | LA | 55419 | Plaquemine Cogeneration Plant | 2015 | 3 | G500 | HRU500 | P3CT | Natural Gas Fired Combined Cycle | [6 empty] | 151 | 123270 | 121283 | 1329854 |  |  | 1329854 |  | 1276442 |  |  | 53412 | [7 empty] | 0 |  | (RI) Recirculate: Induced Draft |  | RI | Closed | Fresh | Surface | Mississippi River | Mississippi River | OP | 3 | 2004 |  |  | OP | 3 | 2004 |  |  | OP | 3 | 2004 | Y | NG | CT | N/A | Industrial CHP | 1 |  |  |  | 1C MB MG
5347 | LA | 55419 | Plaquemine Cogeneration Plant | 2015 | 4 | G500 | HRU500 | P3CT | Natural Gas Fired Combined Cycle | [6 empty] | 151 | 106394 | 104345 | 1231828 |  |  | 1231828 |  | 1185482 |  |  | 46347 | [7 empty] | 0 |  | (RI) Recirculate: Induced Draft |  | RI | Closed | Fresh | Surface | Mississippi River | Mississippi River | OP | 3 | 2004 |  |  | OP | 3 | 2004 |  |  | OP | 3 | 2004 | Y | NG | CT | N/A | Industrial CHP | 1 |  |  |  | 1C MB MG
5347 | LA | 55419 | Plaquemine Cogeneration Plant | 2015 | 5 | G500 | HRU500 | P3CT | Natural Gas Fired Combined Cycle | [6 empty] | 151 | 53994 | 51742 | 600025 |  |  | 600025 |  | 570436 |  |  | 29589 | [7 empty] | 0 |  | (RI) Recirculate: Induced Draft |  | RI | Closed | Fresh | Surface | Mississippi River | Mississippi River | OP | 3 | 2004 |  |  | OP | 3 | 2004 |  |  | OP | 3 | 2004 | Y | NG | CT | N/A | Industrial CHP | 1 |  |  |  | 1C MB MG
5347 | LA | 55419 | Plaquemine Cogeneration Plant | 2015 | 6 | G500 | HRU500 | P3CT | Natural Gas Fired Combined Cycle | [6 empty] | 151 | 69858 | 66765 | 723418 |  |  | 723418 |  | 723110 |  |  | 308 | [7 empty] | 0 |  | (RI) Recirculate: Induced Draft |  | RI | Closed | Fresh | Surface | Mississippi River | Mississippi River | OP | 3 | 2004 |  |  | OP | 3 | 2004 |  |  | OP | 3 | 2004 | Y | NG | CT | N/A | Industrial CHP | 1 |  |  |  | 1C MB MG
5347 | LA | 55419 | Plaquemine Cogeneration Plant | 2015 | 7 | G500 | HRU500 | P3CT | Natural Gas Fired Combined Cycle | [6 empty] | 151 | 103950 | 100578 | 1144801 |  |  | 1144801 |  | 1097122 |  |  | 47679 | [7 empty] | 0 |  | (RI) Recirculate: Induced Draft |  | RI | Closed | Fresh | Surface | Mississippi River | Mississippi River | OP | 3 | 2004 |  |  | OP | 3 | 2004 |  |  | OP | 3 | 2004 | Y | NG | CT | N/A | Industrial CHP | 1 |  |  |  | 1C MB MG
5347 | LA | 55419 | Plaquemine Cogeneration Plant | 2015 | 8 | G500 | HRU500 | P3CT | Natural Gas Fired Combined Cycle | [6 empty] | 151 | 100594 | 97317 | 1130433 |  |  | 1130433 |  | 1083140 |  |  | 47293 | [7 empty] | 0 |  | (RI) Recirculate: Induced Draft |  | RI | Closed | Fresh | Surface | Mississippi River | Mississippi River | OP | 3 | 2004 |  |  | OP | 3 | 2004 |  |  | OP | 3 | 2004 | Y | NG | CT | N/A | Industrial CHP | 1 |  |  |  | 1C MB MG
5347 | LA | 55419 | Plaquemine Cogeneration Plant | 2015 | 9 | G500 | HRU500 | P3CT | Natural Gas Fired Combined Cycle | [6 empty] | 151 | 102821 | 99806 | 1132136 |  |  | 1132136 |  | 1105292 |  |  | 26844 | [7 empty] | 0 |  | (RI) Recirculate: Induced Draft |  | RI | Closed | Fresh | Surface | Mississippi River | Mississippi River | OP | 3 | 2004 |  |  | OP | 3 | 2004 |  |  | OP | 3 | 2004 | Y | NG | CT | N/A | Industrial CHP | 1 |  |  |  | 1C MB MG
5347 | LA | 55419 | Plaquemine Cogeneration Plant | 2015 | 10 | G500 | HRU500 | P3CT | Natural Gas Fired Combined Cycle | [6 empty] | 151 | 29182 | 26309 | 295877 |  |  | 295877 |  | 283103 |  |  | 12774 | [7 empty] | 0 |  | (RI) Recirculate: Induced Draft |  | RI | Closed | Fresh | Surface | Mississippi River | Mississippi River | OP | 3 | 2004 |  |  | OP | 3 | 2004 |  |  | OP | 3 | 2004 | Y | NG | CT | N/A | Industrial CHP | 1 |  |  |  | 1C MB MG
5347 | LA | 55419 | Plaquemine Cogeneration Plant | 2015 | 11 | G500 | HRU500 | P3CT | Natural Gas Fired Combined Cycle | [6 empty] | 151 | 115821 | 112393 | 1268804 |  |  | 1268804 |  | 1213022 |  |  | 55782 |  | 9.65 | 0.2 |  |  |  |  | 400 |  | (RI) Recirculate: Induced Draft |  | RI | Closed | Fresh | Surface | Mississippi River | Mississippi River | OP | 3 | 2004 |  |  | OP | 3 | 2004 |  |  | OP | 3 | 2004 | Y | NG | CT | N/A | Industrial CHP | 1 |  |  |  | 1C MB MG
5347 | LA | 55419 | Plaquemine Cogeneration Plant | 2015 | 12 | G500 | HRU500 | P3CT | Natural Gas Fired Combined Cycle | [6 empty] | 151 | 115135 | 111541 | 1241300 |  |  | 1241300 |  | 1208080 |  |  | 33221 |  | 16.22 | 0.32 |  |  |  |  | 744 |  | (RI) Recirculate: Induced Draft |  | RI | Closed | Fresh | Surface | Mississippi River | Mississippi River | OP | 3 | 2004 |  |  | OP | 3 | 2004 |  |  | OP | 3 | 2004 | Y | NG | CT | N/A | Industrial CHP | 1 |  |  |  | 1C MB MG
5347 | LA | 55419 | Plaquemine Cogeneration Plant | 2015 | 1 | G600 | HRU500 | P3CT | Natural Gas Fired Combined Cycle | [6 empty] | 151 | 128920 | 126729 | 1364163 |  |  | 1364163 |  | 1313106 |  |  | 51057 | [7 empty] | 0 |  | (RI) Recirculate: Induced Draft |  | RI | Closed | Fresh | Surface | Mississippi River | Mississippi River | OP | 3 | 2004 |  |  | OP | 3 | 2004 |  |  | OP | 3 | 2004 | Y | NG | CT | N/A | Industrial CHP | 1 |  |  |  | 1C MB MG
5347 | LA | 55419 | Plaquemine Cogeneration Plant | 2015 | 2 | G600 | HRU500 | P3CT | Natural Gas Fired Combined Cycle | [6 empty] | 151 | 118160 | 116510 | 1209755 |  |  | 1209755 |  | 1207277 |  |  | 2478 | [7 empty] | 0 |  | (RI) Recirculate: Induced Draft |  | RI | Closed | Fresh | Surface | Mississippi River | Mississippi River | OP | 3 | 2004 |  |  | OP | 3 | 2004 |  |  | OP | 3 | 2004 | Y | NG | CT | N/A | Industrial CHP | 1 |  |  |  | 1C MB MG
5347 | LA | 55419 | Plaquemine Cogeneration Plant | 2015 | 3 | G600 | HRU500 | P3CT | Natural Gas Fired Combined Cycle | [6 empty] | 151 | 121928 | 119941 | 1308204 |  |  | 1308204 |  | 1257957 |  |  | 50247 | [7 empty] | 0 |  | (RI) Recirculate: Induced Draft |  | RI | Closed | Fresh | Surface | Mississippi River | Mississippi River | OP | 3 | 2004 |  |  | OP | 3 | 2004 |  |  | OP | 3 | 2004 | Y | NG | CT | N/A | Industrial CHP | 1 |  |  |  | 1C MB MG
5347 | LA | 55419 | Plaquemine Cogeneration Plant | 2015 | 4 | G600 | HRU500 | P3CT | Natural Gas Fired Combined Cycle | [6 empty] | 151 | 103021 | 100972 | 1202897 |  |  | 1202897 |  | 1158060 |  |  | 44838 | [7 empty] | 0 |  | (RI) Recirculate: Induced Draft |  | RI | Closed | Fresh | Surface | Mississippi River | Mississippi River | OP | 3 | 2004 |  |  | OP | 3 | 2004 |  |  | OP | 3 | 2004 | Y | NG | CT | N/A | Industrial CHP | 1 |  |  |  | 1C MB MG
5347 | LA | 55419 | Plaquemine Cogeneration Plant | 2015 | 5 | G600 | HRU500 | P3CT | Natural Gas Fired Combined Cycle | [6 empty] | 151 | 117843 | 115591 | 1226695 |  |  | 1226695 |  | 1191131 |  |  | 35564 | [7 empty] | 0 |  | (RI) Recirculate: Induced Draft |  | RI | Closed | Fresh | Surface | Mississippi River | Mississippi River | OP | 3 | 2004 |  |  | OP | 3 | 2004 |  |  | OP | 3 | 2004 | Y | NG | CT | N/A | Industrial CHP | 1 |  |  |  | 1C MB MG
5347 | LA | 55419 | Plaquemine Cogeneration Plant | 2015 | 6 | G600 | HRU500 | P3CT | Natural Gas Fired Combined Cycle | [6 empty] | 151 | 71079 | 67986 | 793417 |  |  | 793417 |  | 769949 |  |  | 23468 | [7 empty] | 0 |  | (RI) Recirculate: Induced Draft |  | RI | Closed | Fresh | Surface | Mississippi River | Mississippi River | OP | 3 | 2004 |  |  | OP | 3 | 2004 |  |  | OP | 3 | 2004 | Y | NG | CT | N/A | Industrial CHP | 1 |  |  |  | 1C MB MG
5347 | LA | 55419 | Plaquemine Cogeneration Plant | 2015 | 7 | G600 | HRU500 | P3CT | Natural Gas Fired Combined Cycle | [6 empty] | 151 | 91741 | 88369 | 1000213 |  |  | 1000213 |  | 959061 |  |  | 41153 | [7 empty] | 0 |  | (RI) Recirculate: Induced Draft |  | RI | Closed | Fresh | Surface | Mississippi River | Mississippi River | OP | 3 | 2004 |  |  | OP | 3 | 2004 |  |  | OP | 3 | 2004 | Y | NG | CT | N/A | Industrial CHP | 1 |  |  |  | 1C MB MG
5347 | LA | 55419 | Plaquemine Cogeneration Plant | 2015 | 8 | G600 | HRU500 | P3CT | Natural Gas Fired Combined Cycle | [6 empty] | 151 | 103690 | 100413 | 1169156 |  |  | 1169156 |  | 1117016 |  |  | 52140 | [7 empty] | 0 |  | (RI) Recirculate: Induced Draft |  | RI | Closed | Fresh | Surface | Mississippi River | Mississippi River | OP | 3 | 2004 |  |  | OP | 3 | 2004 |  |  | OP | 3 | 2004 | Y | NG | CT | N/A | Industrial CHP | 1 |  |  |  | 1C MB MG
5347 | LA | 55419 | Plaquemine Cogeneration Plant | 2015 | 9 | G600 | HRU500 | P3CT | Natural Gas Fired Combined Cycle | [6 empty] | 151 | 104489 | 101474 | 1155306 |  |  | 1155306 |  | 1125640 |  |  | 29666 | [7 empty] | 0 |  | (RI) Recirculate: Induced Draft |  | RI | Closed | Fresh | Surface | Mississippi River | Mississippi River | OP | 3 | 2004 |  |  | OP | 3 | 2004 |  |  | OP | 3 | 2004 | Y | NG | CT | N/A | Industrial CHP | 1 |  |  |  | 1C MB MG
5347 | LA | 55419 | Plaquemine Cogeneration Plant | 2015 | 10 | G600 | HRU500 | P3CT | Natural Gas Fired Combined Cycle | [6 empty] | 151 | 116474 | 113601 | 1258674 |  |  | 1258674 |  | 1234235 |  |  | 24439 | [7 empty] | 0 |  | (RI) Recirculate: Induced Draft |  | RI | Closed | Fresh | Surface | Mississippi River | Mississippi River | OP | 3 | 2004 |  |  | OP | 3 | 2004 |  |  | OP | 3 | 2004 | Y | NG | CT | N/A | Industrial CHP | 1 |  |  |  | 1C MB MG
5347 | LA | 55419 | Plaquemine Cogeneration Plant | 2015 | 11 | G600 | HRU500 | P3CT | Natural Gas Fired Combined Cycle | [6 empty] | 151 | 108643 | 105215 | 1194659 |  |  | 1194659 |  | 1154528 |  |  | 40131 |  | 9.65 | 0.2 |  |  |  |  | 400 |  | (RI) Recirculate: Induced Draft |  | RI | Closed | Fresh | Surface | Mississippi River | Mississippi River | OP | 3 | 2004 |  |  | OP | 3 | 2004 |  |  | OP | 3 | 2004 | Y | NG | CT | N/A | Industrial CHP | 1 |  |  |  | 1C MB MG
5347 | LA | 55419 | Plaquemine Cogeneration Plant | 2015 | 12 | G600 | HRU500 | P3CT | Natural Gas Fired Combined Cycle | [6 empty] | 151 | 108764 | 105170 | 1139178 |  |  | 1139178 |  | 1103108 |  |  | 36070 |  | 16.22 | 0.32 |  |  |  |  | 744 |  | (RI) Recirculate: Induced Draft |  | RI | Closed | Fresh | Surface | Mississippi River | Mississippi River | OP | 3 | 2004 |  |  | OP | 3 | 2004 |  |  | OP | 3 | 2004 | Y | NG | CT | N/A | Industrial CHP | 1 |  |  |  | 1C MB MG
5347 | LA | 55419 | Plaquemine Cogeneration Plant | 2015 | 1 | G700 | HRU500 | P3CT | Natural Gas Fired Combined Cycle | [6 empty] | 151 | 101104 | 98913 | 1103955 |  |  | 1103955 |  | 1062577 |  |  | 41378 | [7 empty] | 0 |  | (RI) Recirculate: Induced Draft |  | RI | Closed | Fresh | Surface | Mississippi River | Mississippi River | OP | 3 | 2004 |  |  | OP | 3 | 2004 |  |  | OP | 3 | 2004 | Y | NG | CT | N/A | Industrial CHP | 1 |  |  |  | 1C MB MG
5347 | LA | 55419 | Plaquemine Cogeneration Plant | 2015 | 2 | G700 | HRU500 | P3CT | Natural Gas Fired Combined Cycle | [6 empty] | 151 | 0 | -1650 | 188424 |  |  | 188424 |  | 188424 |  |  | 0 | [7 empty] | 0 |  | (RI) Recirculate: Induced Draft |  | RI | Closed | Fresh | Surface | Mississippi River | Mississippi River | OP | 3 | 2004 |  |  | OP | 3 | 2004 |  |  | OP | 3 | 2004 | Y | NG | CT | N/A | Industrial CHP | 1 |  |  |  | 1C MB MG
5347 | LA | 55419 | Plaquemine Cogeneration Plant | 2015 | 3 | G700 | HRU500 | P3CT | Natural Gas Fired Combined Cycle | [6 empty] | 151 | 0 | -1987 | 234083 |  |  | 234083 |  | 234079 |  |  | 5 | [7 empty] | 0 |  | (RI) Recirculate: Induced Draft |  | RI | Closed | Fresh | Surface | Mississippi River | Mississippi River | OP | 3 | 2004 |  |  | OP | 3 | 2004 |  |  | OP | 3 | 2004 | Y | NG | CT | N/A | Industrial CHP | 1 |  |  |  | 1C MB MG
5347 | LA | 55419 | Plaquemine Cogeneration Plant | 2015 | 4 | G700 | HRU500 | P3CT | Natural Gas Fired Combined Cycle | [6 empty] | 151 | 0 | -2049 | 0 |  |  | 0 |  | 0 |  |  | 0 | [7 empty] | 0 |  | (RI) Recirculate: Induced Draft |  | RI | Closed | Fresh | Surface | Mississippi River | Mississippi River | OP | 3 | 2004 |  |  | OP | 3 | 2004 |  |  | OP | 3 | 2004 | Y | NG | CT | N/A | Industrial CHP | 1 |  |  |  | 1C MB MG
5347 | LA | 55419 | Plaquemine Cogeneration Plant | 2015 | 5 | G700 | HRU500 | P3CT | Natural Gas Fired Combined Cycle | [6 empty] | 151 | 69674 | 67422 | 656834 |  |  | 656834 |  | 650535 |  |  | 6299 | [7 empty] | 0 |  | (RI) Recirculate: Induced Draft |  | RI | Closed | Fresh | Surface | Mississippi River | Mississippi River | OP | 3 | 2004 |  |  | OP | 3 | 2004 |  |  | OP | 3 | 2004 | Y | NG | CT | N/A | Industrial CHP | 1 |  |  |  | 1C MB MG
5347 | LA | 55419 | Plaquemine Cogeneration Plant | 2015 | 6 | G700 | HRU500 | P3CT | Natural Gas Fired Combined Cycle | [6 empty] | 151 | 110015 | 106922 | 1216215 |  |  | 1216215 |  | 1164445 |  |  | 51771 | [7 empty] | 0 |  | (RI) Recirculate: Induced Draft |  | RI | Closed | Fresh | Surface | Mississippi River | Mississippi River | OP | 3 | 2004 |  |  | OP | 3 | 2004 |  |  | OP | 3 | 2004 | Y | NG | CT | N/A | Industrial CHP | 1 |  |  |  | 1C MB MG
5347 | LA | 55419 | Plaquemine Cogeneration Plant | 2015 | 7 | G700 | HRU500 | P3CT | Natural Gas Fired Combined Cycle | [6 empty] | 151 | 102156 | 98784 | 1160974 |  |  | 1160974 |  | 1100752 |  |  | 60222 | [7 empty] | 0 |  | (RI) Recirculate: Induced Draft |  | RI | Closed | Fresh | Surface | Mississippi River | Mississippi River | OP | 3 | 2004 |  |  | OP | 3 | 2004 |  |  | OP | 3 | 2004 | Y | NG | CT | N/A | Industrial CHP | 1 |  |  |  | 1C MB MG
5347 | LA | 55419 | Plaquemine Cogeneration Plant | 2015 | 8 | G700 | HRU500 | P3CT | Natural Gas Fired Combined Cycle | [6 empty] | 151 | 70051 | 66774 | 849335 |  |  | 849335 |  | 811841 |  |  | 37493 | [7 empty] | 0 |  | (RI) Recirculate: Induced Draft |  | RI | Closed | Fresh | Surface | Mississippi River | Mississippi River | OP | 3 | 2004 |  |  | OP | 3 | 2004 |  |  | OP | 3 | 2004 | Y | NG | CT | N/A | Industrial CHP | 1 |  |  |  | 1C MB MG
5347 | LA | 55419 | Plaquemine Cogeneration Plant | 2015 | 9 | G700 | HRU500 | P3CT | Natural Gas Fired Combined Cycle | [6 empty] | 151 | 101721 | 98706 | 1093943 |  |  | 1093943 |  | 1072230 |  |  | 21713 | [7 empty] | 0 |  | (RI) Recirculate: Induced Draft |  | RI | Closed | Fresh | Surface | Mississippi River | Mississippi River | OP | 3 | 2004 |  |  | OP | 3 | 2004 |  |  | OP | 3 | 2004 | Y | NG | CT | N/A | Industrial CHP | 1 |  |  |  | 1C MB MG
5347 | LA | 55419 | Plaquemine Cogeneration Plant | 2015 | 10 | G700 | HRU500 | P3CT | Natural Gas Fired Combined Cycle | [6 empty] | 151 | 117673 | 114800 | 1267841 |  |  | 1267841 |  | 1243344 |  |  | 24497 | [7 empty] | 0 |  | (RI) Recirculate: Induced Draft |  | RI | Closed | Fresh | Surface | Mississippi River | Mississippi River | OP | 3 | 2004 |  |  | OP | 3 | 2004 |  |  | OP | 3 | 2004 | Y | NG | CT | N/A | Industrial CHP | 1 |  |  |  | 1C MB MG
5347 | LA | 55419 | Plaquemine Cogeneration Plant | 2015 | 11 | G700 | HRU500 | P3CT | Natural Gas Fired Combined Cycle | [6 empty] | 151 | 108383 | 104955 | 1210434 |  |  | 1210434 |  | 1170502 |  |  | 39932 |  | 9.65 | 0.2 |  |  |  |  | 400 |  | (RI) Recirculate: Induced Draft |  | RI | Closed | Fresh | Surface | Mississippi River | Mississippi River | OP | 3 | 2004 |  |  | OP | 3 | 2004 |  |  | OP | 3 | 2004 | Y | NG | CT | N/A | Industrial CHP | 1 |  |  |  | 1C MB MG
5347 | LA | 55419 | Plaquemine Cogeneration Plant | 2015 | 12 | G700 | HRU500 | P3CT | Natural Gas Fired Combined Cycle | [6 empty] | 151 | 113441 | 109847 | 1220600 |  |  | 1220600 |  | 1191499 |  |  | 29101 |  | 16.22 | 0.32 |  |  |  |  | 744 |  | (RI) Recirculate: Induced Draft |  | RI | Closed | Fresh | Surface | Mississippi River | Mississippi River | OP | 3 | 2004 |  |  | OP | 3 | 2004 |  |  | OP | 3 | 2004 | Y | NG | CT | N/A | Industrial CHP | 1 |  |  |  | 1C MB MG
5347 | LA | 55419 | Plaquemine Cogeneration Plant | 2015 | 1 | G800 | HRU500 | P3CT | Natural Gas Fired Combined Cycle | [6 empty] | 151 | 0 | -2191 | 0 |  |  | 0 |  | 0 |  |  | 0 | [7 empty] | 0 |  | (RI) Recirculate: Induced Draft |  | RI | Closed | Fresh | Surface | Mississippi River | Mississippi River | OP | 3 | 2004 |  |  | OP | 3 | 2004 |  |  | OP | 3 | 2004 | Y | NG | CT | N/A | Industrial CHP | 1 |  |  |  | 1C MB MG
5347 | LA | 55419 | Plaquemine Cogeneration Plant | 2015 | 2 | G800 | HRU500 | P3CT | Natural Gas Fired Combined Cycle | [6 empty] | 151 | 0 | -1650 | 112065 |  |  | 112065 |  | 112065 |  |  | 0 | [7 empty] | 0 |  | (RI) Recirculate: Induced Draft |  | RI | Closed | Fresh | Surface | Mississippi River | Mississippi River | OP | 3 | 2004 |  |  | OP | 3 | 2004 |  |  | OP | 3 | 2004 | Y | NG | CT | N/A | Industrial CHP | 1 |  |  |  | 1C MB MG
5347 | LA | 55419 | Plaquemine Cogeneration Plant | 2015 | 3 | G800 | HRU500 | P3CT | Natural Gas Fired Combined Cycle | [6 empty] | 151 | 85042 | 83055 | 560388 |  |  | 560388 |  | 537287 |  |  | 23101 | [7 empty] | 0 |  | (RI) Recirculate: Induced Draft |  | RI | Closed | Fresh | Surface | Mississippi River | Mississippi River | OP | 3 | 2004 |  |  | OP | 3 | 2004 |  |  | OP | 3 | 2004 | Y | NG | CT | N/A | Industrial CHP | 1 |  |  |  | 1C MB MG
5347 | LA | 55419 | Plaquemine Cogeneration Plant | 2015 | 4 | G800 | HRU500 | P3CT | Natural Gas Fired Combined Cycle | [6 empty] | 151 | 107289 | 105240 | 1226678 |  |  | 1226678 |  | 1181266 |  |  | 45412 | [7 empty] | 0 |  | (RI) Recirculate: Induced Draft |  | RI | Closed | Fresh | Surface | Mississippi River | Mississippi River | OP | 3 | 2004 |  |  | OP | 3 | 2004 |  |  | OP | 3 | 2004 | Y | NG | CT | N/A | Industrial CHP | 1 |  |  |  | 1C MB MG
5347 | LA | 55419 | Plaquemine Cogeneration Plant | 2015 | 5 | G800 | HRU500 | P3CT | Natural Gas Fired Combined Cycle | [6 empty] | 151 | 123369 | 121117 | 1245579 |  |  | 1245579 |  | 1211880 |  |  | 33700 | [7 empty] | 0 |  | (RI) Recirculate: Induced Draft |  | RI | Closed | Fresh | Surface | Mississippi River | Mississippi River | OP | 3 | 2004 |  |  | OP | 3 | 2004 |  |  | OP | 3 | 2004 | Y | NG | CT | N/A | Industrial CHP | 1 |  |  |  | 1C MB MG
5347 | LA | 55419 | Plaquemine Cogeneration Plant | 2015 | 6 | G800 | HRU500 | P3CT | Natural Gas Fired Combined Cycle | [6 empty] | 151 | 93065 | 89972 | 1009042 |  |  | 1009042 |  | 973841 |  |  | 35201 | [7 empty] | 0 |  | (RI) Recirculate: Induced Draft |  | RI | Closed | Fresh | Surface | Mississippi River | Mississippi River | OP | 3 | 2004 |  |  | OP | 3 | 2004 |  |  | OP | 3 | 2004 | Y | NG | CT | N/A | Industrial CHP | 1 |  |  |  | 1C MB MG
5347 | LA | 55419 | Plaquemine Cogeneration Plant | 2015 | 7 | G800 | HRU500 | P3CT | Natural Gas Fired Combined Cycle | [6 empty] | 151 | 84326 | 80954 | 920950 |  |  | 920950 |  | 879974 |  |  | 40977 | [7 empty] | 0 |  | (RI) Recirculate: Induced Draft |  | RI | Closed | Fresh | Surface | Mississippi River | Mississippi River | OP | 3 | 2004 |  |  | OP | 3 | 2004 |  |  | OP | 3 | 2004 | Y | NG | CT | N/A | Industrial CHP | 1 |  |  |  | 1C MB MG
5347 | LA | 55419 | Plaquemine Cogeneration Plant | 2015 | 8 | G800 | HRU500 | P3CT | Natural Gas Fired Combined Cycle | [6 empty] | 151 | 83500 | 80223 | 1005675 |  |  | 1005675 |  | 956092 |  |  | 49583 | [7 empty] | 0 |  | (RI) Recirculate: Induced Draft |  | RI | Closed | Fresh | Surface | Mississippi River | Mississippi River | OP | 3 | 2004 |  |  | OP | 3 | 2004 |  |  | OP | 3 | 2004 | Y | NG | CT | N/A | Industrial CHP | 1 |  |  |  | 1C MB MG
5347 | LA | 55419 | Plaquemine Cogeneration Plant | 2015 | 9 | G800 | HRU500 | P3CT | Natural Gas Fired Combined Cycle | [6 empty] | 151 | 99233 | 96218 | 1074415 |  |  | 1074415 |  | 1046409 |  |  | 28006 | [7 empty] | 0 |  | (RI) Recirculate: Induced Draft |  | RI | Closed | Fresh | Surface | Mississippi River | Mississippi River | OP | 3 | 2004 |  |  | OP | 3 | 2004 |  |  | OP | 3 | 2004 | Y | NG | CT | N/A | Industrial CHP | 1 |  |  |  | 1C MB MG
5347 | LA | 55419 | Plaquemine Cogeneration Plant | 2015 | 10 | G800 | HRU500 | P3CT | Natural Gas Fired Combined Cycle | [6 empty] | 151 | 119584 | 116711 | 1265199 |  |  | 1265199 |  | 1240897 |  |  | 24302 | [7 empty] | 0 |  | (RI) Recirculate: Induced Draft |  | RI | Closed | Fresh | Surface | Mississippi River | Mississippi River | OP | 3 | 2004 |  |  | OP | 3 | 2004 |  |  | OP | 3 | 2004 | Y | NG | CT | N/A | Industrial CHP | 1 |  |  |  | 1C MB MG
5347 | LA | 55419 | Plaquemine Cogeneration Plant | 2015 | 11 | G800 | HRU500 | P3CT | Natural Gas Fired Combined Cycle | [6 empty] | 151 | 115678 | 112250 | 1243135 |  |  | 1243135 |  | 1205502 |  |  | 37633 |  | 9.65 | 0.2 |  |  |  |  | 400 |  | (RI) Recirculate: Induced Draft |  | RI | Closed | Fresh | Surface | Mississippi River | Mississippi River | OP | 3 | 2004 |  |  | OP | 3 | 2004 |  |  | OP | 3 | 2004 | Y | NG | CT | N/A | Industrial CHP | 1 |  |  |  | 1C MB MG
5347 | LA | 55419 | Plaquemine Cogeneration Plant | 2015 | 12 | G800 | HRU500 | P3CT | Natural Gas Fired Combined Cycle | [6 empty] | 151 | 112142 | 108548 | 1232236 |  |  | 1232236 |  | 1195076 |  |  | 37160 |  | 16.22 | 0.32 |  |  |  |  | 744 |  | (RI) Recirculate: Induced Draft |  | RI | Closed | Fresh | Surface | Mississippi River | Mississippi River | OP | 3 | 2004 |  |  | OP | 3 | 2004 |  |  | OP | 3 | 2004 | Y | NG | CT | N/A | Industrial CHP | 1 |  |  |  | 1C MB MG
5347 | LA | 55419 | Plaquemine Cogeneration Plant | 2015 | 1 | ST5 | HRU500 | P3CT | Natural Gas Fired Combined Cycle | 189 | 8135 | 5944 | [6 empty] | 255274 | 255274 |  |  |  | 0 |  |  | 255274 | 0 | [6 empty] | 0 |  | (RI) Recirculate: Induced Draft |  | RI | Closed | Fresh | Surface | Mississippi River | Mississippi River | OP | 3 | 2004 |  |  | OP | 3 | 2004 |  |  | OP | 3 | 2004 | Y | NG | CA | Y | Industrial CHP | 1 |  |  |  | 1C MB MG
5347 | LA | 55419 | Plaquemine Cogeneration Plant | 2015 | 2 | ST5 | HRU500 | P3CT | Natural Gas Fired Combined Cycle | 189 | 0 | -1650 | [6 empty] | 282693 | 282693 |  |  |  | 0 |  |  | 282693 | 0 | [6 empty] | 0 |  | (RI) Recirculate: Induced Draft |  | RI | Closed | Fresh | Surface | Mississippi River | Mississippi River | OP | 3 | 2004 |  |  | OP | 3 | 2004 |  |  | OP | 3 | 2004 | Y | NG | CA | Y | Industrial CHP | 1 |  |  |  | 1C MB MG
5347 | LA | 55419 | Plaquemine Cogeneration Plant | 2015 | 3 | ST5 | HRU500 | P3CT | Natural Gas Fired Combined Cycle | 189 | 0 | -1987 | [6 empty] | 246272 | 246272 |  |  |  | 0 |  |  | 246272 | 0 | [6 empty] | 0 |  | (RI) Recirculate: Induced Draft |  | RI | Closed | Fresh | Surface | Mississippi River | Mississippi River | OP | 3 | 2004 |  |  | OP | 3 | 2004 |  |  | OP | 3 | 2004 | Y | NG | CA | Y | Industrial CHP | 1 |  |  |  | 1C MB MG
5347 | LA | 55419 | Plaquemine Cogeneration Plant | 2015 | 4 | ST5 | HRU500 | P3CT | Natural Gas Fired Combined Cycle | 189 | 0 | -2049 | [6 empty] | 205724 | 205724 |  |  |  | 0 |  |  | 205724 | 0 | [6 empty] | 0 |  | (RI) Recirculate: Induced Draft |  | RI | Closed | Fresh | Surface | Mississippi River | Mississippi River | OP | 3 | 2004 |  |  | OP | 3 | 2004 |  |  | OP | 3 | 2004 | Y | NG | CA | Y | Industrial CHP | 1 |  |  |  | 1C MB MG
5347 | LA | 55419 | Plaquemine Cogeneration Plant | 2015 | 5 | ST5 | HRU500 | P3CT | Natural Gas Fired Combined Cycle | 189 | 0 | -2252 | [6 empty] | 87610 | 87610 |  |  |  | 0 |  |  | 87610 | 0 | [6 empty] | 0 |  | (RI) Recirculate: Induced Draft |  | RI | Closed | Fresh | Surface | Mississippi River | Mississippi River | OP | 3 | 2004 |  |  | OP | 3 | 2004 |  |  | OP | 3 | 2004 | Y | NG | CA | Y | Industrial CHP | 1 |  |  |  | 1C MB MG
5347 | LA | 55419 | Plaquemine Cogeneration Plant | 2015 | 6 | ST5 | HRU500 | P3CT | Natural Gas Fired Combined Cycle | 189 | 0 | -3093 | [6 empty] | 96798 | 96798 |  |  |  | 0 |  |  | 96798 | 0 | [6 empty] | 0 |  | (RI) Recirculate: Induced Draft |  | RI | Closed | Fresh | Surface | Mississippi River | Mississippi River | OP | 3 | 2004 |  |  | OP | 3 | 2004 |  |  | OP | 3 | 2004 | Y | NG | CA | Y | Industrial CHP | 1 |  |  |  | 1C MB MG
5347 | LA | 55419 | Plaquemine Cogeneration Plant | 2015 | 7 | ST5 | HRU500 | P3CT | Natural Gas Fired Combined Cycle | 189 | 0 | -3372 | [6 empty] | 147234 | 147234 |  |  |  | 0 |  |  | 147234 | 0 | [6 empty] | 0 |  | (RI) Recirculate: Induced Draft |  | RI | Closed | Fresh | Surface | Mississippi River | Mississippi River | OP | 3 | 2004 |  |  | OP | 3 | 2004 |  |  | OP | 3 | 2004 | Y | NG | CA | Y | Industrial CHP | 1 |  |  |  | 1C MB MG
5347 | LA | 55419 | Plaquemine Cogeneration Plant | 2015 | 8 | ST5 | HRU500 | P3CT | Natural Gas Fired Combined Cycle | 189 | 0 | -3277 | [6 empty] | 154497 | 154497 |  |  |  | 0 |  |  | 154497 | 0 | [6 empty] | 0 |  | (RI) Recirculate: Induced Draft |  | RI | Closed | Fresh | Surface | Mississippi River | Mississippi River | OP | 3 | 2004 |  |  | OP | 3 | 2004 |  |  | OP | 3 | 2004 | Y | NG | CA | Y | Industrial CHP | 1 |  |  |  | 1C MB MG
5347 | LA | 55419 | Plaquemine Cogeneration Plant | 2015 | 9 | ST5 | HRU500 | P3CT | Natural Gas Fired Combined Cycle | 189 | 0 | -3015 | [6 empty] | 133641 | 133641 |  |  |  | 0 |  |  | 133641 | 0 | [6 empty] | 0 |  | (RI) Recirculate: Induced Draft |  | RI | Closed | Fresh | Surface | Mississippi River | Mississippi River | OP | 3 | 2004 |  |  | OP | 3 | 2004 |  |  | OP | 3 | 2004 | Y | NG | CA | Y | Industrial CHP | 1 |  |  |  | 1C MB MG
5347 | LA | 55419 | Plaquemine Cogeneration Plant | 2015 | 10 | ST5 | HRU500 | P3CT | Natural Gas Fired Combined Cycle | 189 | 0 | -2873 | [6 empty] | 6063 | 6063 |  |  |  | 0 |  |  | 6063 | 0 | [6 empty] | 0 |  | (RI) Recirculate: Induced Draft |  | RI | Closed | Fresh | Surface | Mississippi River | Mississippi River | OP | 3 | 2004 |  |  | OP | 3 | 2004 |  |  | OP | 3 | 2004 | Y | NG | CA | Y | Industrial CHP | 1 |  |  |  | 1C MB MG
5347 | LA | 55419 | Plaquemine Cogeneration Plant | 2015 | 11 | ST5 | HRU500 | P3CT | Natural Gas Fired Combined Cycle | 189 | 4548 | 1119 | [6 empty] | 110372 | 110372 |  |  |  | 0 |  |  | 110372 | 0 | 9.65 | 0.2 |  |  |  |  | 400 |  | (RI) Recirculate: Induced Draft |  | RI | Closed | Fresh | Surface | Mississippi River | Mississippi River | OP | 3 | 2004 |  |  | OP | 3 | 2004 |  |  | OP | 3 | 2004 | Y | NG | CA | Y | Industrial CHP | 1 |  |  |  | 1C MB MG
5347 | LA | 55419 | Plaquemine Cogeneration Plant | 2015 | 12 | ST5 | HRU500 | P3CT | Natural Gas Fired Combined Cycle | 189 | 40032 | 36438 | [6 empty] | 163577 | 163577 |  |  |  | 0 |  |  | 163577 | 0 | 16.22 | 0.32 |  |  |  |  | 744 |  | (RI) Recirculate: Induced Draft |  | RI | Closed | Fresh | Surface | Mississippi River | Mississippi River | OP | 3 | 2004 |  |  | OP | 3 | 2004 |  |  | OP | 3 | 2004 | Y | NG | CA | Y | Industrial CHP | 1 |  |  |  | 1C MB MG
5347 | LA | 55419 | Plaquemine Cogeneration Plant | 2015 | 1 | G500 | HRU600 | P3CT | Natural Gas Fired Combined Cycle | [6 empty] | 151 | 122984 | 120793 | 1304957 |  |  | 1304957 |  | 1256933 |  |  | 48024 | [7 empty] | 0 |  | (RI) Recirculate: Induced Draft |  | RI | Closed | Fresh | Surface | Mississippi River | Mississippi River | OP | 3 | 2004 |  |  | OP | 3 | 2004 |  |  | OP | 3 | 2004 | Y | NG | CT | N/A | Industrial CHP | 1 |  |  |  | 1C MB MG
5347 | LA | 55419 | Plaquemine Cogeneration Plant | 2015 | 2 | G500 | HRU600 | P3CT | Natural Gas Fired Combined Cycle | [6 empty] | 151 | 117682 | 116032 | 1174323 |  |  | 1174323 |  | 1171640 |  |  | 2683 | [7 empty] | 0 |  | (RI) Recirculate: Induced Draft |  | RI | Closed | Fresh | Surface | Mississippi River | Mississippi River | OP | 3 | 2004 |  |  | OP | 3 | 2004 |  |  | OP | 3 | 2004 | Y | NG | CT | N/A | Industrial CHP | 1 |  |  |  | 1C MB MG
5347 | LA | 55419 | Plaquemine Cogeneration Plant | 2015 | 3 | G500 | HRU600 | P3CT | Natural Gas Fired Combined Cycle | [6 empty] | 151 | 123270 | 121283 | 1329854 |  |  | 1329854 |  | 1276442 |  |  | 53412 | [7 empty] | 0 |  | (RI) Recirculate: Induced Draft |  | RI | Closed | Fresh | Surface | Mississippi River | Mississippi River | OP | 3 | 2004 |  |  | OP | 3 | 2004 |  |  | OP | 3 | 2004 | Y | NG | CT | N/A | Industrial CHP | 1 |  |  |  | 1C MB MG
5347 | LA | 55419 | Plaquemine Cogeneration Plant | 2015 | 4 | G500 | HRU600 | P3CT | Natural Gas Fired Combined Cycle | [6 empty] | 151 | 106394 | 104345 | 1231828 |  |  | 1231828 |  | 1185482 |  |  | 46347 | [7 empty] | 0 |  | (RI) Recirculate: Induced Draft |  | RI | Closed | Fresh | Surface | Mississippi River | Mississippi River | OP | 3 | 2004 |  |  | OP | 3 | 2004 |  |  | OP | 3 | 2004 | Y | NG | CT | N/A | Industrial CHP | 1 |  |  |  | 1C MB MG
5347 | LA | 55419 | Plaquemine Cogeneration Plant | 2015 | 5 | G500 | HRU600 | P3CT | Natural Gas Fired Combined Cycle | [6 empty] | 151 | 53994 | 51742 | 600025 |  |  | 600025 |  | 570436 |  |  | 29589 | [7 empty] | 0 |  | (RI) Recirculate: Induced Draft |  | RI | Closed | Fresh | Surface | Mississippi River | Mississippi River | OP | 3 | 2004 |  |  | OP | 3 | 2004 |  |  | OP | 3 | 2004 | Y | NG | CT | N/A | Industrial CHP | 1 |  |  |  | 1C MB MG
5347 | LA | 55419 | Plaquemine Cogeneration Plant | 2015 | 6 | G500 | HRU600 | P3CT | Natural Gas Fired Combined Cycle | [6 empty] | 151 | 69858 | 66765 | 723418 |  |  | 723418 |  | 723110 |  |  | 308 | [7 empty] | 0 |  | (RI) Recirculate: Induced Draft |  | RI | Closed | Fresh | Surface | Mississippi River | Mississippi River | OP | 3 | 2004 |  |  | OP | 3 | 2004 |  |  | OP | 3 | 2004 | Y | NG | CT | N/A | Industrial CHP | 1 |  |  |  | 1C MB MG
5347 | LA | 55419 | Plaquemine Cogeneration Plant | 2015 | 7 | G500 | HRU600 | P3CT | Natural Gas Fired Combined Cycle | [6 empty] | 151 | 103950 | 100578 | 1144801 |  |  | 1144801 |  | 1097122 |  |  | 47679 | [7 empty] | 0 |  | (RI) Recirculate: Induced Draft |  | RI | Closed | Fresh | Surface | Mississippi River | Mississippi River | OP | 3 | 2004 |  |  | OP | 3 | 2004 |  |  | OP | 3 | 2004 | Y | NG | CT | N/A | Industrial CHP | 1 |  |  |  | 1C MB MG
5347 | LA | 55419 | Plaquemine Cogeneration Plant | 2015 | 8 | G500 | HRU600 | P3CT | Natural Gas Fired Combined Cycle | [6 empty] | 151 | 100594 | 97317 | 1130433 |  |  | 1130433 |  | 1083140 |  |  | 47293 | [7 empty] | 0 |  | (RI) Recirculate: Induced Draft |  | RI | Closed | Fresh | Surface | Mississippi River | Mississippi River | OP | 3 | 2004 |  |  | OP | 3 | 2004 |  |  | OP | 3 | 2004 | Y | NG | CT | N/A | Industrial CHP | 1 |  |  |  | 1C MB MG
5347 | LA | 55419 | Plaquemine Cogeneration Plant | 2015 | 9 | G500 | HRU600 | P3CT | Natural Gas Fired Combined Cycle | [6 empty] | 151 | 102821 | 99806 | 1132136 |  |  | 1132136 |  | 1105292 |  |  | 26844 | [7 empty] | 0 |  | (RI) Recirculate: Induced Draft |  | RI | Closed | Fresh | Surface | Mississippi River | Mississippi River | OP | 3 | 2004 |  |  | OP | 3 | 2004 |  |  | OP | 3 | 2004 | Y | NG | CT | N/A | Industrial CHP | 1 |  |  |  | 1C MB MG
5347 | LA | 55419 | Plaquemine Cogeneration Plant | 2015 | 10 | G500 | HRU600 | P3CT | Natural Gas Fired Combined Cycle | [6 empty] | 151 | 29182 | 26309 | 295877 |  |  | 295877 |  | 283103 |  |  | 12774 | [7 empty] | 0 |  | (RI) Recirculate: Induced Draft |  | RI | Closed | Fresh | Surface | Mississippi River | Mississippi River | OP | 3 | 2004 |  |  | OP | 3 | 2004 |  |  | OP | 3 | 2004 | Y | NG | CT | N/A | Industrial CHP | 1 |  |  |  | 1C MB MG
5347 | LA | 55419 | Plaquemine Cogeneration Plant | 2015 | 11 | G500 | HRU600 | P3CT | Natural Gas Fired Combined Cycle | [6 empty] | 151 | 115821 | 112393 | 1268804 |  |  | 1268804 |  | 1213022 |  |  | 55782 |  | 9.65 | 0.2 |  |  |  |  | 400 |  | (RI) Recirculate: Induced Draft |  | RI | Closed | Fresh | Surface | Mississippi River | Mississippi River | OP | 3 | 2004 |  |  | OP | 3 | 2004 |  |  | OP | 3 | 2004 | Y | NG | CT | N/A | Industrial CHP | 1 |  |  |  | 1C MB MG
5347 | LA | 55419 | Plaquemine Cogeneration Plant | 2015 | 12 | G500 | HRU600 | P3CT | Natural Gas Fired Combined Cycle | [6 empty] | 151 | 115135 | 111541 | 1241300 |  |  | 1241300 |  | 1208080 |  |  | 33221 |  | 16.22 | 0.32 |  |  |  |  | 744 |  | (RI) Recirculate: Induced Draft |  | RI | Closed | Fresh | Surface | Mississippi River | Mississippi River | OP | 3 | 2004 |  |  | OP | 3 | 2004 |  |  | OP | 3 | 2004 | Y | NG | CT | N/A | Industrial CHP | 1 |  |  |  | 1C MB MG
5347 | LA | 55419 | Plaquemine Cogeneration Plant | 2015 | 1 | G600 | HRU600 | P3CT | Natural Gas Fired Combined Cycle | [6 empty] | 151 | 128920 | 126729 | 1364163 |  |  | 1364163 |  | 1313106 |  |  | 51057 | [7 empty] | 0 |  | (RI) Recirculate: Induced Draft |  | RI | Closed | Fresh | Surface | Mississippi River | Mississippi River | OP | 3 | 2004 |  |  | OP | 3 | 2004 |  |  | OP | 3 | 2004 | Y | NG | CT | N/A | Industrial CHP | 1 |  |  |  | 1C MB MG
5347 | LA | 55419 | Plaquemine Cogeneration Plant | 2015 | 2 | G600 | HRU600 | P3CT | Natural Gas Fired Combined Cycle | [6 empty] | 151 | 118160 | 116510 | 1209755 |  |  | 1209755 |  | 1207277 |  |  | 2478 | [7 empty] | 0 |  | (RI) Recirculate: Induced Draft |  | RI | Closed | Fresh | Surface | Mississippi River | Mississippi River | OP | 3 | 2004 |  |  | OP | 3 | 2004 |  |  | OP | 3 | 2004 | Y | NG | CT | N/A | Industrial CHP | 1 |  |  |  | 1C MB MG
5347 | LA | 55419 | Plaquemine Cogeneration Plant | 2015 | 3 | G600 | HRU600 | P3CT | Natural Gas Fired Combined Cycle | [6 empty] | 151 | 121928 | 119941 | 1308204 |  |  | 1308204 |  | 1257957 |  |  | 50247 | [7 empty] | 0 |  | (RI) Recirculate: Induced Draft |  | RI | Closed | Fresh | Surface | Mississippi River | Mississippi River | OP | 3 | 2004 |  |  | OP | 3 | 2004 |  |  | OP | 3 | 2004 | Y | NG | CT | N/A | Industrial CHP | 1 |  |  |  | 1C MB MG
5347 | LA | 55419 | Plaquemine Cogeneration Plant | 2015 | 4 | G600 | HRU600 | P3CT | Natural Gas Fired Combined Cycle | [6 empty] | 151 | 103021 | 100972 | 1202897 |  |  | 1202897 |  | 1158060 |  |  | 44838 | [7 empty] | 0 |  | (RI) Recirculate: Induced Draft |  | RI | Closed | Fresh | Surface | Mississippi River | Mississippi River | OP | 3 | 2004 |  |  | OP | 3 | 2004 |  |  | OP | 3 | 2004 | Y | NG | CT | N/A | Industrial CHP | 1 |  |  |  | 1C MB MG
5347 | LA | 55419 | Plaquemine Cogeneration Plant | 2015 | 5 | G600 | HRU600 | P3CT | Natural Gas Fired Combined Cycle | [6 empty] | 151 | 117843 | 115591 | 1226695 |  |  | 1226695 |  | 1191131 |  |  | 35564 | [7 empty] | 0 |  | (RI) Recirculate: Induced Draft |  | RI | Closed | Fresh | Surface | Mississippi River | Mississippi River | OP | 3 | 2004 |  |  | OP | 3 | 2004 |  |  | OP | 3 | 2004 | Y | NG | CT | N/A | Industrial CHP | 1 |  |  |  | 1C MB MG
5347 | LA | 55419 | Plaquemine Cogeneration Plant | 2015 | 6 | G600 | HRU600 | P3CT | Natural Gas Fired Combined Cycle | [6 empty] | 151 | 71079 | 67986 | 793417 |  |  | 793417 |  | 769949 |  |  | 23468 | [7 empty] | 0 |  | (RI) Recirculate: Induced Draft |  | RI | Closed | Fresh | Surface | Mississippi River | Mississippi River | OP | 3 | 2004 |  |  | OP | 3 | 2004 |  |  | OP | 3 | 2004 | Y | NG | CT | N/A | Industrial CHP | 1 |  |  |  | 1C MB MG
5347 | LA | 55419 | Plaquemine Cogeneration Plant | 2015 | 7 | G600 | HRU600 | P3CT | Natural Gas Fired Combined Cycle | [6 empty] | 151 | 91741 | 88369 | 1000213 |  |  | 1000213 |  | 959061 |  |  | 41153 | [7 empty] | 0 |  | (RI) Recirculate: Induced Draft |  | RI | Closed | Fresh | Surface | Mississippi River | Mississippi River | OP | 3 | 2004 |  |  | OP | 3 | 2004 |  |  | OP | 3 | 2004 | Y | NG | CT | N/A | Industrial CHP | 1 |  |  |  | 1C MB MG
5347 | LA | 55419 | Plaquemine Cogeneration Plant | 2015 | 8 | G600 | HRU600 | P3CT | Natural Gas Fired Combined Cycle | [6 empty] | 151 | 103690 | 100413 | 1169156 |  |  | 1169156 |  | 1117016 |  |  | 52140 | [7 empty] | 0 |  | (RI) Recirculate: Induced Draft |  | RI | Closed | Fresh | Surface | Mississippi River | Mississippi River | OP | 3 | 2004 |  |  | OP | 3 | 2004 |  |  | OP | 3 | 2004 | Y | NG | CT | N/A | Industrial CHP | 1 |  |  |  | 1C MB MG
5347 | LA | 55419 | Plaquemine Cogeneration Plant | 2015 | 9 | G600 | HRU600 | P3CT | Natural Gas Fired Combined Cycle | [6 empty] | 151 | 104489 | 101474 | 1155306 |  |  | 1155306 |  | 1125640 |  |  | 29666 | [7 empty] | 0 |  | (RI) Recirculate: Induced Draft |  | RI | Closed | Fresh | Surface | Mississippi River | Mississippi River | OP | 3 | 2004 |  |  | OP | 3 | 2004 |  |  | OP | 3 | 2004 | Y | NG | CT | N/A | Industrial CHP | 1 |  |  |  | 1C MB MG
5347 | LA | 55419 | Plaquemine Cogeneration Plant | 2015 | 10 | G600 | HRU600 | P3CT | Natural Gas Fired Combined Cycle | [6 empty] | 151 | 116474 | 113601 | 1258674 |  |  | 1258674 |  | 1234235 |  |  | 24439 | [7 empty] | 0 |  | (RI) Recirculate: Induced Draft |  | RI | Closed | Fresh | Surface | Mississippi River | Mississippi River | OP | 3 | 2004 |  |  | OP | 3 | 2004 |  |  | OP | 3 | 2004 | Y | NG | CT | N/A | Industrial CHP | 1 |  |  |  | 1C MB MG
5347 | LA | 55419 | Plaquemine Cogeneration Plant | 2015 | 11 | G600 | HRU600 | P3CT | Natural Gas Fired Combined Cycle | [6 empty] | 151 | 108643 | 105215 | 1194659 |  |  | 1194659 |  | 1154528 |  |  | 40131 |  | 9.65 | 0.2 |  |  |  |  | 400 |  | (RI) Recirculate: Induced Draft |  | RI | Closed | Fresh | Surface | Mississippi River | Mississippi River | OP | 3 | 2004 |  |  | OP | 3 | 2004 |  |  | OP | 3 | 2004 | Y | NG | CT | N/A | Industrial CHP | 1 |  |  |  | 1C MB MG
5347 | LA | 55419 | Plaquemine Cogeneration Plant | 2015 | 12 | G600 | HRU600 | P3CT | Natural Gas Fired Combined Cycle | [6 empty] | 151 | 108764 | 105170 | 1139178 |  |  | 1139178 |  | 1103108 |  |  | 36070 |  | 16.22 | 0.32 |  |  |  |  | 744 |  | (RI) Recirculate: Induced Draft |  | RI | Closed | Fresh | Surface | Mississippi River | Mississippi River | OP | 3 | 2004 |  |  | OP | 3 | 2004 |  |  | OP | 3 | 2004 | Y | NG | CT | N/A | Industrial CHP | 1 |  |  |  | 1C MB MG
5347 | LA | 55419 | Plaquemine Cogeneration Plant | 2015 | 1 | G700 | HRU600 | P3CT | Natural Gas Fired Combined Cycle | [6 empty] | 151 | 101104 | 98913 | 1103955 |  |  | 1103955 |  | 1062577 |  |  | 41378 | [7 empty] | 0 |  | (RI) Recirculate: Induced Draft |  | RI | Closed | Fresh | Surface | Mississippi River | Mississippi River | OP | 3 | 2004 |  |  | OP | 3 | 2004 |  |  | OP | 3 | 2004 | Y | NG | CT | N/A | Industrial CHP | 1 |  |  |  | 1C MB MG
5347 | LA | 55419 | Plaquemine Cogeneration Plant | 2015 | 2 | G700 | HRU600 | P3CT | Natural Gas Fired Combined Cycle | [6 empty] | 151 | 0 | -1650 | 188424 |  |  | 188424 |  | 188424 |  |  | 0 | [7 empty] | 0 |  | (RI) Recirculate: Induced Draft |  | RI | Closed | Fresh | Surface | Mississippi River | Mississippi River | OP | 3 | 2004 |  |  | OP | 3 | 2004 |  |  | OP | 3 | 2004 | Y | NG | CT | N/A | Industrial CHP | 1 |  |  |  | 1C MB MG
5347 | LA | 55419 | Plaquemine Cogeneration Plant | 2015 | 3 | G700 | HRU600 | P3CT | Natural Gas Fired Combined Cycle | [6 empty] | 151 | 0 | -1987 | 234083 |  |  | 234083 |  | 234079 |  |  | 5 | [7 empty] | 0 |  | (RI) Recirculate: Induced Draft |  | RI | Closed | Fresh | Surface | Mississippi River | Mississippi River | OP | 3 | 2004 |  |  | OP | 3 | 2004 |  |  | OP | 3 | 2004 | Y | NG | CT | N/A | Industrial CHP | 1 |  |  |  | 1C MB MG
5347 | LA | 55419 | Plaquemine Cogeneration Plant | 2015 | 4 | G700 | HRU600 | P3CT | Natural Gas Fired Combined Cycle | [6 empty] | 151 | 0 | -2049 | 0 |  |  | 0 |  | 0 |  |  | 0 | [7 empty] | 0 |  | (RI) Recirculate: Induced Draft |  | RI | Closed | Fresh | Surface | Mississippi River | Mississippi River | OP | 3 | 2004 |  |  | OP | 3 | 2004 |  |  | OP | 3 | 2004 | Y | NG | CT | N/A | Industrial CHP | 1 |  |  |  | 1C MB MG
5347 | LA | 55419 | Plaquemine Cogeneration Plant | 2015 | 5 | G700 | HRU600 | P3CT | Natural Gas Fired Combined Cycle | [6 empty] | 151 | 69674 | 67422 | 656834 |  |  | 656834 |  | 650535 |  |  | 6299 | [7 empty] | 0 |  | (RI) Recirculate: Induced Draft |  | RI | Closed | Fresh | Surface | Mississippi River | Mississippi River | OP | 3 | 2004 |  |  | OP | 3 | 2004 |  |  | OP | 3 | 2004 | Y | NG | CT | N/A | Industrial CHP | 1 |  |  |  | 1C MB MG
5347 | LA | 55419 | Plaquemine Cogeneration Plant | 2015 | 6 | G700 | HRU600 | P3CT | Natural Gas Fired Combined Cycle | [6 empty] | 151 | 110015 | 106922 | 1216215 |  |  | 1216215 |  | 1164445 |  |  | 51771 | [7 empty] | 0 |  | (RI) Recirculate: Induced Draft |  | RI | Closed | Fresh | Surface | Mississippi River | Mississippi River | OP | 3 | 2004 |  |  | OP | 3 | 2004 |  |  | OP | 3 | 2004 | Y | NG | CT | N/A | Industrial CHP | 1 |  |  |  | 1C MB MG
5347 | LA | 55419 | Plaquemine Cogeneration Plant | 2015 | 7 | G700 | HRU600 | P3CT | Natural Gas Fired Combined Cycle | [6 empty] | 151 | 102156 | 98784 | 1160974 |  |  | 1160974 |  | 1100752 |  |  | 60222 | [7 empty] | 0 |  | (RI) Recirculate: Induced Draft |  | RI | Closed | Fresh | Surface | Mississippi River | Mississippi River | OP | 3 | 2004 |  |  | OP | 3 | 2004 |  |  | OP | 3 | 2004 | Y | NG | CT | N/A | Industrial CHP | 1 |  |  |  | 1C MB MG
5347 | LA | 55419 | Plaquemine Cogeneration Plant | 2015 | 8 | G700 | HRU600 | P3CT | Natural Gas Fired Combined Cycle | [6 empty] | 151 | 70051 | 66774 | 849335 |  |  | 849335 |  | 811841 |  |  | 37493 | [7 empty] | 0 |  | (RI) Recirculate: Induced Draft |  | RI | Closed | Fresh | Surface | Mississippi River | Mississippi River | OP | 3 | 2004 |  |  | OP | 3 | 2004 |  |  | OP | 3 | 2004 | Y | NG | CT | N/A | Industrial CHP | 1 |  |  |  | 1C MB MG
5347 | LA | 55419 | Plaquemine Cogeneration Plant | 2015 | 9 | G700 | HRU600 | P3CT | Natural Gas Fired Combined Cycle | [6 empty] | 151 | 101721 | 98706 | 1093943 |  |  | 1093943 |  | 1072230 |  |  | 21713 | [7 empty] | 0 |  | (RI) Recirculate: Induced Draft |  | RI | Closed | Fresh | Surface | Mississippi River | Mississippi River | OP | 3 | 2004 |  |  | OP | 3 | 2004 |  |  | OP | 3 | 2004 | Y | NG | CT | N/A | Industrial CHP | 1 |  |  |  | 1C MB MG
5347 | LA | 55419 | Plaquemine Cogeneration Plant | 2015 | 10 | G700 | HRU600 | P3CT | Natural Gas Fired Combined Cycle | [6 empty] | 151 | 117673 | 114800 | 1267841 |  |  | 1267841 |  | 1243344 |  |  | 24497 | [7 empty] | 0 |  | (RI) Recirculate: Induced Draft |  | RI | Closed | Fresh | Surface | Mississippi River | Mississippi River | OP | 3 | 2004 |  |  | OP | 3 | 2004 |  |  | OP | 3 | 2004 | Y | NG | CT | N/A | Industrial CHP | 1 |  |  |  | 1C MB MG
5347 | LA | 55419 | Plaquemine Cogeneration Plant | 2015 | 11 | G700 | HRU600 | P3CT | Natural Gas Fired Combined Cycle | [6 empty] | 151 | 108383 | 104955 | 1210434 |  |  | 1210434 |  | 1170502 |  |  | 39932 |  | 9.65 | 0.2 |  |  |  |  | 400 |  | (RI) Recirculate: Induced Draft |  | RI | Closed | Fresh | Surface | Mississippi River | Mississippi River | OP | 3 | 2004 |  |  | OP | 3 | 2004 |  |  | OP | 3 | 2004 | Y | NG | CT | N/A | Industrial CHP | 1 |  |  |  | 1C MB MG
5347 | LA | 55419 | Plaquemine Cogeneration Plant | 2015 | 12 | G700 | HRU600 | P3CT | Natural Gas Fired Combined Cycle | [6 empty] | 151 | 113441 | 109847 | 1220600 |  |  | 1220600 |  | 1191499 |  |  | 29101 |  | 16.22 | 0.32 |  |  |  |  | 744 |  | (RI) Recirculate: Induced Draft |  | RI | Closed | Fresh | Surface | Mississippi River | Mississippi River | OP | 3 | 2004 |  |  | OP | 3 | 2004 |  |  | OP | 3 | 2004 | Y | NG | CT | N/A | Industrial CHP | 1 |  |  |  | 1C MB MG
5347 | LA | 55419 | Plaquemine Cogeneration Plant | 2015 | 1 | G800 | HRU600 | P3CT | Natural Gas Fired Combined Cycle | [6 empty] | 151 | 0 | -2191 | 0 |  |  | 0 |  | 0 |  |  | 0 | [7 empty] | 0 |  | (RI) Recirculate: Induced Draft |  | RI | Closed | Fresh | Surface | Mississippi River | Mississippi River | OP | 3 | 2004 |  |  | OP | 3 | 2004 |  |  | OP | 3 | 2004 | Y | NG | CT | N/A | Industrial CHP | 1 |  |  |  | 1C MB MG
5347 | LA | 55419 | Plaquemine Cogeneration Plant | 2015 | 2 | G800 | HRU600 | P3CT | Natural Gas Fired Combined Cycle | [6 empty] | 151 | 0 | -1650 | 112065 |  |  | 112065 |  | 112065 |  |  | 0 | [7 empty] | 0 |  | (RI) Recirculate: Induced Draft |  | RI | Closed | Fresh | Surface | Mississippi River | Mississippi River | OP | 3 | 2004 |  |  | OP | 3 | 2004 |  |  | OP | 3 | 2004 | Y | NG | CT | N/A | Industrial CHP | 1 |  |  |  | 1C MB MG
5347 | LA | 55419 | Plaquemine Cogeneration Plant | 2015 | 3 | G800 | HRU600 | P3CT | Natural Gas Fired Combined Cycle | [6 empty] | 151 | 85042 | 83055 | 560388 |  |  | 560388 |  | 537287 |  |  | 23101 | [7 empty] | 0 |  | (RI) Recirculate: Induced Draft |  | RI | Closed | Fresh | Surface | Mississippi River | Mississippi River | OP | 3 | 2004 |  |  | OP | 3 | 2004 |  |  | OP | 3 | 2004 | Y | NG | CT | N/A | Industrial CHP | 1 |  |  |  | 1C MB MG
5347 | LA | 55419 | Plaquemine Cogeneration Plant | 2015 | 4 | G800 | HRU600 | P3CT | Natural Gas Fired Combined Cycle | [6 empty] | 151 | 107289 | 105240 | 1226678 |  |  | 1226678 |  | 1181266 |  |  | 45412 | [7 empty] | 0 |  | (RI) Recirculate: Induced Draft |  | RI | Closed | Fresh | Surface | Mississippi River | Mississippi River | OP | 3 | 2004 |  |  | OP | 3 | 2004 |  |  | OP | 3 | 2004 | Y | NG | CT | N/A | Industrial CHP | 1 |  |  |  | 1C MB MG
5347 | LA | 55419 | Plaquemine Cogeneration Plant | 2015 | 5 | G800 | HRU600 | P3CT | Natural Gas Fired Combined Cycle | [6 empty] | 151 | 123369 | 121117 | 1245579 |  |  | 1245579 |  | 1211880 |  |  | 33700 | [7 empty] | 0 |  | (RI) Recirculate: Induced Draft |  | RI | Closed | Fresh | Surface | Mississippi River | Mississippi River | OP | 3 | 2004 |  |  | OP | 3 | 2004 |  |  | OP | 3 | 2004 | Y | NG | CT | N/A | Industrial CHP | 1 |  |  |  | 1C MB MG
5347 | LA | 55419 | Plaquemine Cogeneration Plant | 2015 | 6 | G800 | HRU600 | P3CT | Natural Gas Fired Combined Cycle | [6 empty] | 151 | 93065 | 89972 | 1009042 |  |  | 1009042 |  | 973841 |  |  | 35201 | [7 empty] | 0 |  | (RI) Recirculate: Induced Draft |  | RI | Closed | Fresh | Surface | Mississippi River | Mississippi River | OP | 3 | 2004 |  |  | OP | 3 | 2004 |  |  | OP | 3 | 2004 | Y | NG | CT | N/A | Industrial CHP | 1 |  |  |  | 1C MB MG
5347 | LA | 55419 | Plaquemine Cogeneration Plant | 2015 | 7 | G800 | HRU600 | P3CT | Natural Gas Fired Combined Cycle | [6 empty] | 151 | 84326 | 80954 | 920950 |  |  | 920950 |  | 879974 |  |  | 40977 | [7 empty] | 0 |  | (RI) Recirculate: Induced Draft |  | RI | Closed | Fresh | Surface | Mississippi River | Mississippi River | OP | 3 | 2004 |  |  | OP | 3 | 2004 |  |  | OP | 3 | 2004 | Y | NG | CT | N/A | Industrial CHP | 1 |  |  |  | 1C MB MG
5347 | LA | 55419 | Plaquemine Cogeneration Plant | 2015 | 8 | G800 | HRU600 | P3CT | Natural Gas Fired Combined Cycle | [6 empty] | 151 | 83500 | 80223 | 1005675 |  |  | 1005675 |  | 956092 |  |  | 49583 | [7 empty] | 0 |  | (RI) Recirculate: Induced Draft |  | RI | Closed | Fresh | Surface | Mississippi River | Mississippi River | OP | 3 | 2004 |  |  | OP | 3 | 2004 |  |  | OP | 3 | 2004 | Y | NG | CT | N/A | Industrial CHP | 1 |  |  |  | 1C MB MG
5347 | LA | 55419 | Plaquemine Cogeneration Plant | 2015 | 9 | G800 | HRU600 | P3CT | Natural Gas Fired Combined Cycle | [6 empty] | 151 | 99233 | 96218 | 1074415 |  |  | 1074415 |  | 1046409 |  |  | 28006 | [7 empty] | 0 |  | (RI) Recirculate: Induced Draft |  | RI | Closed | Fresh | Surface | Mississippi River | Mississippi River | OP | 3 | 2004 |  |  | OP | 3 | 2004 |  |  | OP | 3 | 2004 | Y | NG | CT | N/A | Industrial CHP | 1 |  |  |  | 1C MB MG
5347 | LA | 55419 | Plaquemine Cogeneration Plant | 2015 | 10 | G800 | HRU600 | P3CT | Natural Gas Fired Combined Cycle | [6 empty] | 151 | 119584 | 116711 | 1265199 |  |  | 1265199 |  | 1240897 |  |  | 24302 | [7 empty] | 0 |  | (RI) Recirculate: Induced Draft |  | RI | Closed | Fresh | Surface | Mississippi River | Mississippi River | OP | 3 | 2004 |  |  | OP | 3 | 2004 |  |  | OP | 3 | 2004 | Y | NG | CT | N/A | Industrial CHP | 1 |  |  |  | 1C MB MG
5347 | LA | 55419 | Plaquemine Cogeneration Plant | 2015 | 11 | G800 | HRU600 | P3CT | Natural Gas Fired Combined Cycle | [6 empty] | 151 | 115678 | 112250 | 1243135 |  |  | 1243135 |  | 1205502 |  |  | 37633 |  | 9.65 | 0.2 |  |  |  |  | 400 |  | (RI) Recirculate: Induced Draft |  | RI | Closed | Fresh | Surface | Mississippi River | Mississippi River | OP | 3 | 2004 |  |  | OP | 3 | 2004 |  |  | OP | 3 | 2004 | Y | NG | CT | N/A | Industrial CHP | 1 |  |  |  | 1C MB MG
5347 | LA | 55419 | Plaquemine Cogeneration Plant | 2015 | 12 | G800 | HRU600 | P3CT | Natural Gas Fired Combined Cycle | [6 empty] | 151 | 112142 | 108548 | 1232236 |  |  | 1232236 |  | 1195076 |  |  | 37160 |  | 16.22 | 0.32 |  |  |  |  | 744 |  | (RI) Recirculate: Induced Draft |  | RI | Closed | Fresh | Surface | Mississippi River | Mississippi River | OP | 3 | 2004 |  |  | OP | 3 | 2004 |  |  | OP | 3 | 2004 | Y | NG | CT | N/A | Industrial CHP | 1 |  |  |  | 1C MB MG
5347 | LA | 55419 | Plaquemine Cogeneration Plant | 2015 | 1 | ST5 | HRU600 | P3CT | Natural Gas Fired Combined Cycle | 189 | 8135 | 5944 | [6 empty] | 255273 | 255273 |  |  |  | 0 |  |  | 255273 | 0 | [6 empty] | 0 |  | (RI) Recirculate: Induced Draft |  | RI | Closed | Fresh | Surface | Mississippi River | Mississippi River | OP | 3 | 2004 |  |  | OP | 3 | 2004 |  |  | OP | 3 | 2004 | Y | NG | CA | Y | Industrial CHP | 1 |  |  |  | 1C MB MG
5347 | LA | 55419 | Plaquemine Cogeneration Plant | 2015 | 2 | ST5 | HRU600 | P3CT | Natural Gas Fired Combined Cycle | 189 | 0 | -1650 | [6 empty] | 274810 | 274810 |  |  |  | 0 |  |  | 274810 | 0 | [6 empty] | 0 |  | (RI) Recirculate: Induced Draft |  | RI | Closed | Fresh | Surface | Mississippi River | Mississippi River | OP | 3 | 2004 |  |  | OP | 3 | 2004 |  |  | OP | 3 | 2004 | Y | NG | CA | Y | Industrial CHP | 1 |  |  |  | 1C MB MG
5347 | LA | 55419 | Plaquemine Cogeneration Plant | 2015 | 3 | ST5 | HRU600 | P3CT | Natural Gas Fired Combined Cycle | 189 | 0 | -1987 | [6 empty] | 226161 | 226161 |  |  |  | 0 |  |  | 226161 | 0 | [6 empty] | 0 |  | (RI) Recirculate: Induced Draft |  | RI | Closed | Fresh | Surface | Mississippi River | Mississippi River | OP | 3 | 2004 |  |  | OP | 3 | 2004 |  |  | OP | 3 | 2004 | Y | NG | CA | Y | Industrial CHP | 1 |  |  |  | 1C MB MG
5347 | LA | 55419 | Plaquemine Cogeneration Plant | 2015 | 4 | ST5 | HRU600 | P3CT | Natural Gas Fired Combined Cycle | 189 | 0 | -2049 | [6 empty] | 191648 | 191648 |  |  |  | 0 |  |  | 191648 | 0 | [6 empty] | 0 |  | (RI) Recirculate: Induced Draft |  | RI | Closed | Fresh | Surface | Mississippi River | Mississippi River | OP | 3 | 2004 |  |  | OP | 3 | 2004 |  |  | OP | 3 | 2004 | Y | NG | CA | Y | Industrial CHP | 1 |  |  |  | 1C MB MG
5347 | LA | 55419 | Plaquemine Cogeneration Plant | 2015 | 5 | ST5 | HRU600 | P3CT | Natural Gas Fired Combined Cycle | 189 | 0 | -2252 | [6 empty] | 189818 | 189818 |  |  |  | 0 |  |  | 189818 | 0 | [6 empty] | 0 |  | (RI) Recirculate: Induced Draft |  | RI | Closed | Fresh | Surface | Mississippi River | Mississippi River | OP | 3 | 2004 |  |  | OP | 3 | 2004 |  |  | OP | 3 | 2004 | Y | NG | CA | Y | Industrial CHP | 1 |  |  |  | 1C MB MG
5347 | LA | 55419 | Plaquemine Cogeneration Plant | 2015 | 6 | ST5 | HRU600 | P3CT | Natural Gas Fired Combined Cycle | 189 | 0 | -3093 | [6 empty] | 94841 | 94841 |  |  |  | 0 |  |  | 94841 | 0 | [6 empty] | 0 |  | (RI) Recirculate: Induced Draft |  | RI | Closed | Fresh | Surface | Mississippi River | Mississippi River | OP | 3 | 2004 |  |  | OP | 3 | 2004 |  |  | OP | 3 | 2004 | Y | NG | CA | Y | Industrial CHP | 1 |  |  |  | 1C MB MG
5347 | LA | 55419 | Plaquemine Cogeneration Plant | 2015 | 7 | ST5 | HRU600 | P3CT | Natural Gas Fired Combined Cycle | 189 | 0 | -3372 | [6 empty] | 128111 | 128111 |  |  |  | 0 |  |  | 128111 | 0 | [6 empty] | 0 |  | (RI) Recirculate: Induced Draft |  | RI | Closed | Fresh | Surface | Mississippi River | Mississippi River | OP | 3 | 2004 |  |  | OP | 3 | 2004 |  |  | OP | 3 | 2004 | Y | NG | CA | Y | Industrial CHP | 1 |  |  |  | 1C MB MG
5347 | LA | 55419 | Plaquemine Cogeneration Plant | 2015 | 8 | ST5 | HRU600 | P3CT | Natural Gas Fired Combined Cycle | 189 | 0 | -3277 | [6 empty] | 143004 | 143004 |  |  |  | 0 |  |  | 143004 | 0 | [6 empty] | 0 |  | (RI) Recirculate: Induced Draft |  | RI | Closed | Fresh | Surface | Mississippi River | Mississippi River | OP | 3 | 2004 |  |  | OP | 3 | 2004 |  |  | OP | 3 | 2004 | Y | NG | CA | Y | Industrial CHP | 1 |  |  |  | 1C MB MG
5347 | LA | 55419 | Plaquemine Cogeneration Plant | 2015 | 9 | ST5 | HRU600 | P3CT | Natural Gas Fired Combined Cycle | 189 | 0 | -3015 | [6 empty] | 144814 | 144814 |  |  |  | 0 |  |  | 144814 | 0 | [6 empty] | 0 |  | (RI) Recirculate: Induced Draft |  | RI | Closed | Fresh | Surface | Mississippi River | Mississippi River | OP | 3 | 2004 |  |  | OP | 3 | 2004 |  |  | OP | 3 | 2004 | Y | NG | CA | Y | Industrial CHP | 1 |  |  |  | 1C MB MG
5347 | LA | 55419 | Plaquemine Cogeneration Plant | 2015 | 10 | ST5 | HRU600 | P3CT | Natural Gas Fired Combined Cycle | 189 | 0 | -2873 | [6 empty] | 159886 | 159886 |  |  |  | 0 |  |  | 159886 | 0 | [6 empty] | 0 |  | (RI) Recirculate: Induced Draft |  | RI | Closed | Fresh | Surface | Mississippi River | Mississippi River | OP | 3 | 2004 |  |  | OP | 3 | 2004 |  |  | OP | 3 | 2004 | Y | NG | CA | Y | Industrial CHP | 1 |  |  |  | 1C MB MG
5347 | LA | 55419 | Plaquemine Cogeneration Plant | 2015 | 11 | ST5 | HRU600 | P3CT | Natural Gas Fired Combined Cycle | 189 | 4548 | 1119 | [6 empty] | 150631 | 150631 |  |  |  | 0 |  |  | 150631 | 0 | 9.65 | 0.2 |  |  |  |  | 400 |  | (RI) Recirculate: Induced Draft |  | RI | Closed | Fresh | Surface | Mississippi River | Mississippi River | OP | 3 | 2004 |  |  | OP | 3 | 2004 |  |  | OP | 3 | 2004 | Y | NG | CA | Y | Industrial CHP | 1 |  |  |  | 1C MB MG
5347 | LA | 55419 | Plaquemine Cogeneration Plant | 2015 | 12 | ST5 | HRU600 | P3CT | Natural Gas Fired Combined Cycle | 189 | 40032 | 36438 | [6 empty] | 137352 | 137352 |  |  |  | 0 |  |  | 137352 | 0 | 16.22 | 0.32 |  |  |  |  | 744 |  | (RI) Recirculate: Induced Draft |  | RI | Closed | Fresh | Surface | Mississippi River | Mississippi River | OP | 3 | 2004 |  |  | OP | 3 | 2004 |  |  | OP | 3 | 2004 | Y | NG | CA | Y | Industrial CHP | 1 |  |  |  | 1C MB MG
5347 | LA | 55419 | Plaquemine Cogeneration Plant | 2015 | 1 | G500 | HRU700 | P3CT | Natural Gas Fired Combined Cycle | [6 empty] | 151 | 122984 | 120793 | 1304957 |  |  | 1304957 |  | 1256933 |  |  | 48024 | [7 empty] | 0 |  | (RI) Recirculate: Induced Draft |  | RI | Closed | Fresh | Surface | Mississippi River | Mississippi River | OP | 3 | 2004 |  |  | OP | 3 | 2004 |  |  | OP | 3 | 2004 | Y | NG | CT | N/A | Industrial CHP | 1 |  |  |  | 1C MB MG
5347 | LA | 55419 | Plaquemine Cogeneration Plant | 2015 | 2 | G500 | HRU700 | P3CT | Natural Gas Fired Combined Cycle | [6 empty] | 151 | 117682 | 116032 | 1174323 |  |  | 1174323 |  | 1171640 |  |  | 2683 | [7 empty] | 0 |  | (RI) Recirculate: Induced Draft |  | RI | Closed | Fresh | Surface | Mississippi River | Mississippi River | OP | 3 | 2004 |  |  | OP | 3 | 2004 |  |  | OP | 3 | 2004 | Y | NG | CT | N/A | Industrial CHP | 1 |  |  |  | 1C MB MG
5347 | LA | 55419 | Plaquemine Cogeneration Plant | 2015 | 3 | G500 | HRU700 | P3CT | Natural Gas Fired Combined Cycle | [6 empty] | 151 | 123270 | 121283 | 1329854 |  |  | 1329854 |  | 1276442 |  |  | 53412 | [7 empty] | 0 |  | (RI) Recirculate: Induced Draft |  | RI | Closed | Fresh | Surface | Mississippi River | Mississippi River | OP | 3 | 2004 |  |  | OP | 3 | 2004 |  |  | OP | 3 | 2004 | Y | NG | CT | N/A | Industrial CHP | 1 |  |  |  | 1C MB MG
5347 | LA | 55419 | Plaquemine Cogeneration Plant | 2015 | 4 | G500 | HRU700 | P3CT | Natural Gas Fired Combined Cycle | [6 empty] | 151 | 106394 | 104345 | 1231828 |  |  | 1231828 |  | 1185482 |  |  | 46347 | [7 empty] | 0 |  | (RI) Recirculate: Induced Draft |  | RI | Closed | Fresh | Surface | Mississippi River | Mississippi River | OP | 3 | 2004 |  |  | OP | 3 | 2004 |  |  | OP | 3 | 2004 | Y | NG | CT | N/A | Industrial CHP | 1 |  |  |  | 1C MB MG
5347 | LA | 55419 | Plaquemine Cogeneration Plant | 2015 | 5 | G500 | HRU700 | P3CT | Natural Gas Fired Combined Cycle | [6 empty] | 151 | 53994 | 51742 | 600025 |  |  | 600025 |  | 570436 |  |  | 29589 | [7 empty] | 0 |  | (RI) Recirculate: Induced Draft |  | RI | Closed | Fresh | Surface | Mississippi River | Mississippi River | OP | 3 | 2004 |  |  | OP | 3 | 2004 |  |  | OP | 3 | 2004 | Y | NG | CT | N/A | Industrial CHP | 1 |  |  |  | 1C MB MG
5347 | LA | 55419 | Plaquemine Cogeneration Plant | 2015 | 6 | G500 | HRU700 | P3CT | Natural Gas Fired Combined Cycle | [6 empty] | 151 | 69858 | 66765 | 723418 |  |  | 723418 |  | 723110 |  |  | 308 | [7 empty] | 0 |  | (RI) Recirculate: Induced Draft |  | RI | Closed | Fresh | Surface | Mississippi River | Mississippi River | OP | 3 | 2004 |  |  | OP | 3 | 2004 |  |  | OP | 3 | 2004 | Y | NG | CT | N/A | Industrial CHP | 1 |  |  |  | 1C MB MG
5347 | LA | 55419 | Plaquemine Cogeneration Plant | 2015 | 7 | G500 | HRU700 | P3CT | Natural Gas Fired Combined Cycle | [6 empty] | 151 | 103950 | 100578 | 1144801 |  |  | 1144801 |  | 1097122 |  |  | 47679 | [7 empty] | 0 |  | (RI) Recirculate: Induced Draft |  | RI | Closed | Fresh | Surface | Mississippi River | Mississippi River | OP | 3 | 2004 |  |  | OP | 3 | 2004 |  |  | OP | 3 | 2004 | Y | NG | CT | N/A | Industrial CHP | 1 |  |  |  | 1C MB MG
5347 | LA | 55419 | Plaquemine Cogeneration Plant | 2015 | 8 | G500 | HRU700 | P3CT | Natural Gas Fired Combined Cycle | [6 empty] | 151 | 100594 | 97317 | 1130433 |  |  | 1130433 |  | 1083140 |  |  | 47293 | [7 empty] | 0 |  | (RI) Recirculate: Induced Draft |  | RI | Closed | Fresh | Surface | Mississippi River | Mississippi River | OP | 3 | 2004 |  |  | OP | 3 | 2004 |  |  | OP | 3 | 2004 | Y | NG | CT | N/A | Industrial CHP | 1 |  |  |  | 1C MB MG
5347 | LA | 55419 | Plaquemine Cogeneration Plant | 2015 | 9 | G500 | HRU700 | P3CT | Natural Gas Fired Combined Cycle | [6 empty] | 151 | 102821 | 99806 | 1132136 |  |  | 1132136 |  | 1105292 |  |  | 26844 | [7 empty] | 0 |  | (RI) Recirculate: Induced Draft |  | RI | Closed | Fresh | Surface | Mississippi River | Mississippi River | OP | 3 | 2004 |  |  | OP | 3 | 2004 |  |  | OP | 3 | 2004 | Y | NG | CT | N/A | Industrial CHP | 1 |  |  |  | 1C MB MG
5347 | LA | 55419 | Plaquemine Cogeneration Plant | 2015 | 10 | G500 | HRU700 | P3CT | Natural Gas Fired Combined Cycle | [6 empty] | 151 | 29182 | 26309 | 295877 |  |  | 295877 |  | 283103 |  |  | 12774 | [7 empty] | 0 |  | (RI) Recirculate: Induced Draft |  | RI | Closed | Fresh | Surface | Mississippi River | Mississippi River | OP | 3 | 2004 |  |  | OP | 3 | 2004 |  |  | OP | 3 | 2004 | Y | NG | CT | N/A | Industrial CHP | 1 |  |  |  | 1C MB MG
5347 | LA | 55419 | Plaquemine Cogeneration Plant | 2015 | 11 | G500 | HRU700 | P3CT | Natural Gas Fired Combined Cycle | [6 empty] | 151 | 115821 | 112393 | 1268804 |  |  | 1268804 |  | 1213022 |  |  | 55782 |  | 9.65 | 0.2 |  |  |  |  | 400 |  | (RI) Recirculate: Induced Draft |  | RI | Closed | Fresh | Surface | Mississippi River | Mississippi River | OP | 3 | 2004 |  |  | OP | 3 | 2004 |  |  | OP | 3 | 2004 | Y | NG | CT | N/A | Industrial CHP | 1 |  |  |  | 1C MB MG
5347 | LA | 55419 | Plaquemine Cogeneration Plant | 2015 | 12 | G500 | HRU700 | P3CT | Natural Gas Fired Combined Cycle | [6 empty] | 151 | 115135 | 111541 | 1241300 |  |  | 1241300 |  | 1208080 |  |  | 33221 |  | 16.22 | 0.32 |  |  |  |  | 744 |  | (RI) Recirculate: Induced Draft |  | RI | Closed | Fresh | Surface | Mississippi River | Mississippi River | OP | 3 | 2004 |  |  | OP | 3 | 2004 |  |  | OP | 3 | 2004 | Y | NG | CT | N/A | Industrial CHP | 1 |  |  |  | 1C MB MG
5347 | LA | 55419 | Plaquemine Cogeneration Plant | 2015 | 1 | G600 | HRU700 | P3CT | Natural Gas Fired Combined Cycle | [6 empty] | 151 | 128920 | 126729 | 1364163 |  |  | 1364163 |  | 1313106 |  |  | 51057 | [7 empty] | 0 |  | (RI) Recirculate: Induced Draft |  | RI | Closed | Fresh | Surface | Mississippi River | Mississippi River | OP | 3 | 2004 |  |  | OP | 3 | 2004 |  |  | OP | 3 | 2004 | Y | NG | CT | N/A | Industrial CHP | 1 |  |  |  | 1C MB MG
5347 | LA | 55419 | Plaquemine Cogeneration Plant | 2015 | 2 | G600 | HRU700 | P3CT | Natural Gas Fired Combined Cycle | [6 empty] | 151 | 118160 | 116510 | 1209755 |  |  | 1209755 |  | 1207277 |  |  | 2478 | [7 empty] | 0 |  | (RI) Recirculate: Induced Draft |  | RI | Closed | Fresh | Surface | Mississippi River | Mississippi River | OP | 3 | 2004 |  |  | OP | 3 | 2004 |  |  | OP | 3 | 2004 | Y | NG | CT | N/A | Industrial CHP | 1 |  |  |  | 1C MB MG
5347 | LA | 55419 | Plaquemine Cogeneration Plant | 2015 | 3 | G600 | HRU700 | P3CT | Natural Gas Fired Combined Cycle | [6 empty] | 151 | 121928 | 119941 | 1308204 |  |  | 1308204 |  | 1257957 |  |  | 50247 | [7 empty] | 0 |  | (RI) Recirculate: Induced Draft |  | RI | Closed | Fresh | Surface | Mississippi River | Mississippi River | OP | 3 | 2004 |  |  | OP | 3 | 2004 |  |  | OP | 3 | 2004 | Y | NG | CT | N/A | Industrial CHP | 1 |  |  |  | 1C MB MG
5347 | LA | 55419 | Plaquemine Cogeneration Plant | 2015 | 4 | G600 | HRU700 | P3CT | Natural Gas Fired Combined Cycle | [6 empty] | 151 | 103021 | 100972 | 1202897 |  |  | 1202897 |  | 1158060 |  |  | 44838 | [7 empty] | 0 |  | (RI) Recirculate: Induced Draft |  | RI | Closed | Fresh | Surface | Mississippi River | Mississippi River | OP | 3 | 2004 |  |  | OP | 3 | 2004 |  |  | OP | 3 | 2004 | Y | NG | CT | N/A | Industrial CHP | 1 |  |  |  | 1C MB MG
5347 | LA | 55419 | Plaquemine Cogeneration Plant | 2015 | 5 | G600 | HRU700 | P3CT | Natural Gas Fired Combined Cycle | [6 empty] | 151 | 117843 | 115591 | 1226695 |  |  | 1226695 |  | 1191131 |  |  | 35564 | [7 empty] | 0 |  | (RI) Recirculate: Induced Draft |  | RI | Closed | Fresh | Surface | Mississippi River | Mississippi River | OP | 3 | 2004 |  |  | OP | 3 | 2004 |  |  | OP | 3 | 2004 | Y | NG | CT | N/A | Industrial CHP | 1 |  |  |  | 1C MB MG
5347 | LA | 55419 | Plaquemine Cogeneration Plant | 2015 | 6 | G600 | HRU700 | P3CT | Natural Gas Fired Combined Cycle | [6 empty] | 151 | 71079 | 67986 | 793417 |  |  | 793417 |  | 769949 |  |  | 23468 | [7 empty] | 0 |  | (RI) Recirculate: Induced Draft |  | RI | Closed | Fresh | Surface | Mississippi River | Mississippi River | OP | 3 | 2004 |  |  | OP | 3 | 2004 |  |  | OP | 3 | 2004 | Y | NG | CT | N/A | Industrial CHP | 1 |  |  |  | 1C MB MG
5347 | LA | 55419 | Plaquemine Cogeneration Plant | 2015 | 7 | G600 | HRU700 | P3CT | Natural Gas Fired Combined Cycle | [6 empty] | 151 | 91741 | 88369 | 1000213 |  |  | 1000213 |  | 959061 |  |  | 41153 | [7 empty] | 0 |  | (RI) Recirculate: Induced Draft |  | RI | Closed | Fresh | Surface | Mississippi River | Mississippi River | OP | 3 | 2004 |  |  | OP | 3 | 2004 |  |  | OP | 3 | 2004 | Y | NG | CT | N/A | Industrial CHP | 1 |  |  |  | 1C MB MG
5347 | LA | 55419 | Plaquemine Cogeneration Plant | 2015 | 8 | G600 | HRU700 | P3CT | Natural Gas Fired Combined Cycle | [6 empty] | 151 | 103690 | 100413 | 1169156 |  |  | 1169156 |  | 1117016 |  |  | 52140 | [7 empty] | 0 |  | (RI) Recirculate: Induced Draft |  | RI | Closed | Fresh | Surface | Mississippi River | Mississippi River | OP | 3 | 2004 |  |  | OP | 3 | 2004 |  |  | OP | 3 | 2004 | Y | NG | CT | N/A | Industrial CHP | 1 |  |  |  | 1C MB MG
5347 | LA | 55419 | Plaquemine Cogeneration Plant | 2015 | 9 | G600 | HRU700 | P3CT | Natural Gas Fired Combined Cycle | [6 empty] | 151 | 104489 | 101474 | 1155306 |  |  | 1155306 |  | 1125640 |  |  | 29666 | [7 empty] | 0 |  | (RI) Recirculate: Induced Draft |  | RI | Closed | Fresh | Surface | Mississippi River | Mississippi River | OP | 3 | 2004 |  |  | OP | 3 | 2004 |  |  | OP | 3 | 2004 | Y | NG | CT | N/A | Industrial CHP | 1 |  |  |  | 1C MB MG
5347 | LA | 55419 | Plaquemine Cogeneration Plant | 2015 | 10 | G600 | HRU700 | P3CT | Natural Gas Fired Combined Cycle | [6 empty] | 151 | 116474 | 113601 | 1258674 |  |  | 1258674 |  | 1234235 |  |  | 24439 | [7 empty] | 0 |  | (RI) Recirculate: Induced Draft |  | RI | Closed | Fresh | Surface | Mississippi River | Mississippi River | OP | 3 | 2004 |  |  | OP | 3 | 2004 |  |  | OP | 3 | 2004 | Y | NG | CT | N/A | Industrial CHP | 1 |  |  |  | 1C MB MG
5347 | LA | 55419 | Plaquemine Cogeneration Plant | 2015 | 11 | G600 | HRU700 | P3CT | Natural Gas Fired Combined Cycle | [6 empty] | 151 | 108643 | 105215 | 1194659 |  |  | 1194659 |  | 1154528 |  |  | 40131 |  | 9.65 | 0.2 |  |  |  |  | 400 |  | (RI) Recirculate: Induced Draft |  | RI | Closed | Fresh | Surface | Mississippi River | Mississippi River | OP | 3 | 2004 |  |  | OP | 3 | 2004 |  |  | OP | 3 | 2004 | Y | NG | CT | N/A | Industrial CHP | 1 |  |  |  | 1C MB MG
5347 | LA | 55419 | Plaquemine Cogeneration Plant | 2015 | 12 | G600 | HRU700 | P3CT | Natural Gas Fired Combined Cycle | [6 empty] | 151 | 108764 | 105170 | 1139178 |  |  | 1139178 |  | 1103108 |  |  | 36070 |  | 16.22 | 0.32 |  |  |  |  | 744 |  | (RI) Recirculate: Induced Draft |  | RI | Closed | Fresh | Surface | Mississippi River | Mississippi River | OP | 3 | 2004 |  |  | OP | 3 | 2004 |  |  | OP | 3 | 2004 | Y | NG | CT | N/A | Industrial CHP | 1 |  |  |  | 1C MB MG
5347 | LA | 55419 | Plaquemine Cogeneration Plant | 2015 | 1 | G700 | HRU700 | P3CT | Natural Gas Fired Combined Cycle | [6 empty] | 151 | 101104 | 98913 | 1103955 |  |  | 1103955 |  | 1062577 |  |  | 41378 | [7 empty] | 0 |  | (RI) Recirculate: Induced Draft |  | RI | Closed | Fresh | Surface | Mississippi River | Mississippi River | OP | 3 | 2004 |  |  | OP | 3 | 2004 |  |  | OP | 3 | 2004 | Y | NG | CT | N/A | Industrial CHP | 1 |  |  |  | 1C MB MG
5347 | LA | 55419 | Plaquemine Cogeneration Plant | 2015 | 2 | G700 | HRU700 | P3CT | Natural Gas Fired Combined Cycle | [6 empty] | 151 | 0 | -1650 | 188424 |  |  | 188424 |  | 188424 |  |  | 0 | [7 empty] | 0 |  | (RI) Recirculate: Induced Draft |  | RI | Closed | Fresh | Surface | Mississippi River | Mississippi River | OP | 3 | 2004 |  |  | OP | 3 | 2004 |  |  | OP | 3 | 2004 | Y | NG | CT | N/A | Industrial CHP | 1 |  |  |  | 1C MB MG
5347 | LA | 55419 | Plaquemine Cogeneration Plant | 2015 | 3 | G700 | HRU700 | P3CT | Natural Gas Fired Combined Cycle | [6 empty] | 151 | 0 | -1987 | 234083 |  |  | 234083 |  | 234079 |  |  | 5 | [7 empty] | 0 |  | (RI) Recirculate: Induced Draft |  | RI | Closed | Fresh | Surface | Mississippi River | Mississippi River | OP | 3 | 2004 |  |  | OP | 3 | 2004 |  |  | OP | 3 | 2004 | Y | NG | CT | N/A | Industrial CHP | 1 |  |  |  | 1C MB MG
5347 | LA | 55419 | Plaquemine Cogeneration Plant | 2015 | 4 | G700 | HRU700 | P3CT | Natural Gas Fired Combined Cycle | [6 empty] | 151 | 0 | -2049 | 0 |  |  | 0 |  | 0 |  |  | 0 | [7 empty] | 0 |  | (RI) Recirculate: Induced Draft |  | RI | Closed | Fresh | Surface | Mississippi River | Mississippi River | OP | 3 | 2004 |  |  | OP | 3 | 2004 |  |  | OP | 3 | 2004 | Y | NG | CT | N/A | Industrial CHP | 1 |  |  |  | 1C MB MG
5347 | LA | 55419 | Plaquemine Cogeneration Plant | 2015 | 5 | G700 | HRU700 | P3CT | Natural Gas Fired Combined Cycle | [6 empty] | 151 | 69674 | 67422 | 656834 |  |  | 656834 |  | 650535 |  |  | 6299 | [7 empty] | 0 |  | (RI) Recirculate: Induced Draft |  | RI | Closed | Fresh | Surface | Mississippi River | Mississippi River | OP | 3 | 2004 |  |  | OP | 3 | 2004 |  |  | OP | 3 | 2004 | Y | NG | CT | N/A | Industrial CHP | 1 |  |  |  | 1C MB MG
5347 | LA | 55419 | Plaquemine Cogeneration Plant | 2015 | 6 | G700 | HRU700 | P3CT | Natural Gas Fired Combined Cycle | [6 empty] | 151 | 110015 | 106922 | 1216215 |  |  | 1216215 |  | 1164445 |  |  | 51771 | [7 empty] | 0 |  | (RI) Recirculate: Induced Draft |  | RI | Closed | Fresh | Surface | Mississippi River | Mississippi River | OP | 3 | 2004 |  |  | OP | 3 | 2004 |  |  | OP | 3 | 2004 | Y | NG | CT | N/A | Industrial CHP | 1 |  |  |  | 1C MB MG
5347 | LA | 55419 | Plaquemine Cogeneration Plant | 2015 | 7 | G700 | HRU700 | P3CT | Natural Gas Fired Combined Cycle | [6 empty] | 151 | 102156 | 98784 | 1160974 |  |  | 1160974 |  | 1100752 |  |  | 60222 | [7 empty] | 0 |  | (RI) Recirculate: Induced Draft |  | RI | Closed | Fresh | Surface | Mississippi River | Mississippi River | OP | 3 | 2004 |  |  | OP | 3 | 2004 |  |  | OP | 3 | 2004 | Y | NG | CT | N/A | Industrial CHP | 1 |  |  |  | 1C MB MG
5347 | LA | 55419 | Plaquemine Cogeneration Plant | 2015 | 8 | G700 | HRU700 | P3CT | Natural Gas Fired Combined Cycle | [6 empty] | 151 | 70051 | 66774 | 849335 |  |  | 849335 |  | 811841 |  |  | 37493 | [7 empty] | 0 |  | (RI) Recirculate: Induced Draft |  | RI | Closed | Fresh | Surface | Mississippi River | Mississippi River | OP | 3 | 2004 |  |  | OP | 3 | 2004 |  |  | OP | 3 | 2004 | Y | NG | CT | N/A | Industrial CHP | 1 |  |  |  | 1C MB MG
5347 | LA | 55419 | Plaquemine Cogeneration Plant | 2015 | 9 | G700 | HRU700 | P3CT | Natural Gas Fired Combined Cycle | [6 empty] | 151 | 101721 | 98706 | 1093943 |  |  | 1093943 |  | 1072230 |  |  | 21713 | [7 empty] | 0 |  | (RI) Recirculate: Induced Draft |  | RI | Closed | Fresh | Surface | Mississippi River | Mississippi River | OP | 3 | 2004 |  |  | OP | 3 | 2004 |  |  | OP | 3 | 2004 | Y | NG | CT | N/A | Industrial CHP | 1 |  |  |  | 1C MB MG
5347 | LA | 55419 | Plaquemine Cogeneration Plant | 2015 | 10 | G700 | HRU700 | P3CT | Natural Gas Fired Combined Cycle | [6 empty] | 151 | 117673 | 114800 | 1267841 |  |  | 1267841 |  | 1243344 |  |  | 24497 | [7 empty] | 0 |  | (RI) Recirculate: Induced Draft |  | RI | Closed | Fresh | Surface | Mississippi River | Mississippi River | OP | 3 | 2004 |  |  | OP | 3 | 2004 |  |  | OP | 3 | 2004 | Y | NG | CT | N/A | Industrial CHP | 1 |  |  |  | 1C MB MG
5347 | LA | 55419 | Plaquemine Cogeneration Plant | 2015 | 11 | G700 | HRU700 | P3CT | Natural Gas Fired Combined Cycle | [6 empty] | 151 | 108383 | 104955 | 1210434 |  |  | 1210434 |  | 1170502 |  |  | 39932 |  | 9.65 | 0.2 |  |  |  |  | 400 |  | (RI) Recirculate: Induced Draft |  | RI | Closed | Fresh | Surface | Mississippi River | Mississippi River | OP | 3 | 2004 |  |  | OP | 3 | 2004 |  |  | OP | 3 | 2004 | Y | NG | CT | N/A | Industrial CHP | 1 |  |  |  | 1C MB MG
5347 | LA | 55419 | Plaquemine Cogeneration Plant | 2015 | 12 | G700 | HRU700 | P3CT | Natural Gas Fired Combined Cycle | [6 empty] | 151 | 113441 | 109847 | 1220600 |  |  | 1220600 |  | 1191499 |  |  | 29101 |  | 16.22 | 0.32 |  |  |  |  | 744 |  | (RI) Recirculate: Induced Draft |  | RI | Closed | Fresh | Surface | Mississippi River | Mississippi River | OP | 3 | 2004 |  |  | OP | 3 | 2004 |  |  | OP | 3 | 2004 | Y | NG | CT | N/A | Industrial CHP | 1 |  |  |  | 1C MB MG
5347 | LA | 55419 | Plaquemine Cogeneration Plant | 2015 | 1 | G800 | HRU700 | P3CT | Natural Gas Fired Combined Cycle | [6 empty] | 151 | 0 | -2191 | 0 |  |  | 0 |  | 0 |  |  | 0 | [7 empty] | 0 |  | (RI) Recirculate: Induced Draft |  | RI | Closed | Fresh | Surface | Mississippi River | Mississippi River | OP | 3 | 2004 |  |  | OP | 3 | 2004 |  |  | OP | 3 | 2004 | Y | NG | CT | N/A | Industrial CHP | 1 |  |  |  | 1C MB MG
5347 | LA | 55419 | Plaquemine Cogeneration Plant | 2015 | 2 | G800 | HRU700 | P3CT | Natural Gas Fired Combined Cycle | [6 empty] | 151 | 0 | -1650 | 112065 |  |  | 112065 |  | 112065 |  |  | 0 | [7 empty] | 0 |  | (RI) Recirculate: Induced Draft |  | RI | Closed | Fresh | Surface | Mississippi River | Mississippi River | OP | 3 | 2004 |  |  | OP | 3 | 2004 |  |  | OP | 3 | 2004 | Y | NG | CT | N/A | Industrial CHP | 1 |  |  |  | 1C MB MG
5347 | LA | 55419 | Plaquemine Cogeneration Plant | 2015 | 3 | G800 | HRU700 | P3CT | Natural Gas Fired Combined Cycle | [6 empty] | 151 | 85042 | 83055 | 560388 |  |  | 560388 |  | 537287 |  |  | 23101 | [7 empty] | 0 |  | (RI) Recirculate: Induced Draft |  | RI | Closed | Fresh | Surface | Mississippi River | Mississippi River | OP | 3 | 2004 |  |  | OP | 3 | 2004 |  |  | OP | 3 | 2004 | Y | NG | CT | N/A | Industrial CHP | 1 |  |  |  | 1C MB MG
5347 | LA | 55419 | Plaquemine Cogeneration Plant | 2015 | 4 | G800 | HRU700 | P3CT | Natural Gas Fired Combined Cycle | [6 empty] | 151 | 107289 | 105240 | 1226678 |  |  | 1226678 |  | 1181266 |  |  | 45412 | [7 empty] | 0 |  | (RI) Recirculate: Induced Draft |  | RI | Closed | Fresh | Surface | Mississippi River | Mississippi River | OP | 3 | 2004 |  |  | OP | 3 | 2004 |  |  | OP | 3 | 2004 | Y | NG | CT | N/A | Industrial CHP | 1 |  |  |  | 1C MB MG
5347 | LA | 55419 | Plaquemine Cogeneration Plant | 2015 | 5 | G800 | HRU700 | P3CT | Natural Gas Fired Combined Cycle | [6 empty] | 151 | 123369 | 121117 | 1245579 |  |  | 1245579 |  | 1211880 |  |  | 33700 | [7 empty] | 0 |  | (RI) Recirculate: Induced Draft |  | RI | Closed | Fresh | Surface | Mississippi River | Mississippi River | OP | 3 | 2004 |  |  | OP | 3 | 2004 |  |  | OP | 3 | 2004 | Y | NG | CT | N/A | Industrial CHP | 1 |  |  |  | 1C MB MG
5347 | LA | 55419 | Plaquemine Cogeneration Plant | 2015 | 6 | G800 | HRU700 | P3CT | Natural Gas Fired Combined Cycle | [6 empty] | 151 | 93065 | 89972 | 1009042 |  |  | 1009042 |  | 973841 |  |  | 35201 | [7 empty] | 0 |  | (RI) Recirculate: Induced Draft |  | RI | Closed | Fresh | Surface | Mississippi River | Mississippi River | OP | 3 | 2004 |  |  | OP | 3 | 2004 |  |  | OP | 3 | 2004 | Y | NG | CT | N/A | Industrial CHP | 1 |  |  |  | 1C MB MG
5347 | LA | 55419 | Plaquemine Cogeneration Plant | 2015 | 7 | G800 | HRU700 | P3CT | Natural Gas Fired Combined Cycle | [6 empty] | 151 | 84326 | 80954 | 920950 |  |  | 920950 |  | 879974 |  |  | 40977 | [7 empty] | 0 |  | (RI) Recirculate: Induced Draft |  | RI | Closed | Fresh | Surface | Mississippi River | Mississippi River | OP | 3 | 2004 |  |  | OP | 3 | 2004 |  |  | OP | 3 | 2004 | Y | NG | CT | N/A | Industrial CHP | 1 |  |  |  | 1C MB MG
5347 | LA | 55419 | Plaquemine Cogeneration Plant | 2015 | 8 | G800 | HRU700 | P3CT | Natural Gas Fired Combined Cycle | [6 empty] | 151 | 83500 | 80223 | 1005675 |  |  | 1005675 |  | 956092 |  |  | 49583 | [7 empty] | 0 |  | (RI) Recirculate: Induced Draft |  | RI | Closed | Fresh | Surface | Mississippi River | Mississippi River | OP | 3 | 2004 |  |  | OP | 3 | 2004 |  |  | OP | 3 | 2004 | Y | NG | CT | N/A | Industrial CHP | 1 |  |  |  | 1C MB MG
5347 | LA | 55419 | Plaquemine Cogeneration Plant | 2015 | 9 | G800 | HRU700 | P3CT | Natural Gas Fired Combined Cycle | [6 empty] | 151 | 99233 | 96218 | 1074415 |  |  | 1074415 |  | 1046409 |  |  | 28006 | [7 empty] | 0 |  | (RI) Recirculate: Induced Draft |  | RI | Closed | Fresh | Surface | Mississippi River | Mississippi River | OP | 3 | 2004 |  |  | OP | 3 | 2004 |  |  | OP | 3 | 2004 | Y | NG | CT | N/A | Industrial CHP | 1 |  |  |  | 1C MB MG
5347 | LA | 55419 | Plaquemine Cogeneration Plant | 2015 | 10 | G800 | HRU700 | P3CT | Natural Gas Fired Combined Cycle | [6 empty] | 151 | 119584 | 116711 | 1265199 |  |  | 1265199 |  | 1240897 |  |  | 24302 | [7 empty] | 0 |  | (RI) Recirculate: Induced Draft |  | RI | Closed | Fresh | Surface | Mississippi River | Mississippi River | OP | 3 | 2004 |  |  | OP | 3 | 2004 |  |  | OP | 3 | 2004 | Y | NG | CT | N/A | Industrial CHP | 1 |  |  |  | 1C MB MG
5347 | LA | 55419 | Plaquemine Cogeneration Plant | 2015 | 11 | G800 | HRU700 | P3CT | Natural Gas Fired Combined Cycle | [6 empty] | 151 | 115678 | 112250 | 1243135 |  |  | 1243135 |  | 1205502 |  |  | 37633 |  | 9.65 | 0.2 |  |  |  |  | 400 |  | (RI) Recirculate: Induced Draft |  | RI | Closed | Fresh | Surface | Mississippi River | Mississippi River | OP | 3 | 2004 |  |  | OP | 3 | 2004 |  |  | OP | 3 | 2004 | Y | NG | CT | N/A | Industrial CHP | 1 |  |  |  | 1C MB MG
5347 | LA | 55419 | Plaquemine Cogeneration Plant | 2015 | 12 | G800 | HRU700 | P3CT | Natural Gas Fired Combined Cycle | [6 empty] | 151 | 112142 | 108548 | 1232236 |  |  | 1232236 |  | 1195076 |  |  | 37160 |  | 16.22 | 0.32 |  |  |  |  | 744 |  | (RI) Recirculate: Induced Draft |  | RI | Closed | Fresh | Surface | Mississippi River | Mississippi River | OP | 3 | 2004 |  |  | OP | 3 | 2004 |  |  | OP | 3 | 2004 | Y | NG | CT | N/A | Industrial CHP | 1 |  |  |  | 1C MB MG
5347 | LA | 55419 | Plaquemine Cogeneration Plant | 2015 | 1 | ST5 | HRU700 | P3CT | Natural Gas Fired Combined Cycle | 189 | 8135 | 5944 | [6 empty] | 212663 | 212663 |  |  |  | 0 |  |  | 212663 | 0 | [6 empty] | 0 |  | (RI) Recirculate: Induced Draft |  | RI | Closed | Fresh | Surface | Mississippi River | Mississippi River | OP | 3 | 2004 |  |  | OP | 3 | 2004 |  |  | OP | 3 | 2004 | Y | NG | CA | Y | Industrial CHP | 1 |  |  |  | 1C MB MG
5347 | LA | 55419 | Plaquemine Cogeneration Plant | 2015 | 2 | ST5 | HRU700 | P3CT | Natural Gas Fired Combined Cycle | 189 | 0 | -1650 | [6 empty] | 175696 | 175696 |  |  |  | 0 |  |  | 175696 | 0 | [6 empty] | 0 |  | (RI) Recirculate: Induced Draft |  | RI | Closed | Fresh | Surface | Mississippi River | Mississippi River | OP | 3 | 2004 |  |  | OP | 3 | 2004 |  |  | OP | 3 | 2004 | Y | NG | CA | Y | Industrial CHP | 1 |  |  |  | 1C MB MG
5347 | LA | 55419 | Plaquemine Cogeneration Plant | 2015 | 3 | ST5 | HRU700 | P3CT | Natural Gas Fired Combined Cycle | 189 | 0 | -1987 | [6 empty] | 249738 | 249738 |  |  |  | 0 |  |  | 249738 | 0 | [6 empty] | 0 |  | (RI) Recirculate: Induced Draft |  | RI | Closed | Fresh | Surface | Mississippi River | Mississippi River | OP | 3 | 2004 |  |  | OP | 3 | 2004 |  |  | OP | 3 | 2004 | Y | NG | CA | Y | Industrial CHP | 1 |  |  |  | 1C MB MG
5347 | LA | 55419 | Plaquemine Cogeneration Plant | 2015 | 4 | ST5 | HRU700 | P3CT | Natural Gas Fired Combined Cycle | 189 | 0 | -2049 | [6 empty] | 0 | 0 |  |  |  | 0 |  |  | 0 | 0 | [6 empty] | 0 |  | (RI) Recirculate: Induced Draft |  | RI | Closed | Fresh | Surface | Mississippi River | Mississippi River | OP | 3 | 2004 |  |  | OP | 3 | 2004 |  |  | OP | 3 | 2004 | Y | NG | CA | Y | Industrial CHP | 1 |  |  |  | 1C MB MG
5347 | LA | 55419 | Plaquemine Cogeneration Plant | 2015 | 5 | ST5 | HRU700 | P3CT | Natural Gas Fired Combined Cycle | 189 | 0 | -2252 | [6 empty] | 107051 | 107051 |  |  |  | 0 |  |  | 107051 | 0 | [6 empty] | 0 |  | (RI) Recirculate: Induced Draft |  | RI | Closed | Fresh | Surface | Mississippi River | Mississippi River | OP | 3 | 2004 |  |  | OP | 3 | 2004 |  |  | OP | 3 | 2004 | Y | NG | CA | Y | Industrial CHP | 1 |  |  |  | 1C MB MG
5347 | LA | 55419 | Plaquemine Cogeneration Plant | 2015 | 6 | ST5 | HRU700 | P3CT | Natural Gas Fired Combined Cycle | 189 | 0 | -3093 | [6 empty] | 162580 | 162580 |  |  |  | 0 |  |  | 162580 | 0 | [6 empty] | 0 |  | (RI) Recirculate: Induced Draft |  | RI | Closed | Fresh | Surface | Mississippi River | Mississippi River | OP | 3 | 2004 |  |  | OP | 3 | 2004 |  |  | OP | 3 | 2004 | Y | NG | CA | Y | Industrial CHP | 1 |  |  |  | 1C MB MG
5347 | LA | 55419 | Plaquemine Cogeneration Plant | 2015 | 7 | ST5 | HRU700 | P3CT | Natural Gas Fired Combined Cycle | 189 | 0 | -3372 | [6 empty] | 151854 | 151854 |  |  |  | 0 |  |  | 151854 | 0 | [6 empty] | 0 |  | (RI) Recirculate: Induced Draft |  | RI | Closed | Fresh | Surface | Mississippi River | Mississippi River | OP | 3 | 2004 |  |  | OP | 3 | 2004 |  |  | OP | 3 | 2004 | Y | NG | CA | Y | Industrial CHP | 1 |  |  |  | 1C MB MG
5347 | LA | 55419 | Plaquemine Cogeneration Plant | 2015 | 8 | ST5 | HRU700 | P3CT | Natural Gas Fired Combined Cycle | 189 | 0 | -3277 | [6 empty] | 133079 | 133079 |  |  |  | 0 |  |  | 133079 | 0 | [6 empty] | 0 |  | (RI) Recirculate: Induced Draft |  | RI | Closed | Fresh | Surface | Mississippi River | Mississippi River | OP | 3 | 2004 |  |  | OP | 3 | 2004 |  |  | OP | 3 | 2004 | Y | NG | CA | Y | Industrial CHP | 1 |  |  |  | 1C MB MG
5347 | LA | 55419 | Plaquemine Cogeneration Plant | 2015 | 9 | ST5 | HRU700 | P3CT | Natural Gas Fired Combined Cycle | 189 | 0 | -3015 | [6 empty] | 108506 | 108506 |  |  |  | 0 |  |  | 108506 | 0 | [6 empty] | 0 |  | (RI) Recirculate: Induced Draft |  | RI | Closed | Fresh | Surface | Mississippi River | Mississippi River | OP | 3 | 2004 |  |  | OP | 3 | 2004 |  |  | OP | 3 | 2004 | Y | NG | CA | Y | Industrial CHP | 1 |  |  |  | 1C MB MG
5347 | LA | 55419 | Plaquemine Cogeneration Plant | 2015 | 10 | ST5 | HRU700 | P3CT | Natural Gas Fired Combined Cycle | 189 | 0 | -2873 | [6 empty] | 166734 | 166734 |  |  |  | 0 |  |  | 166734 | 0 | [6 empty] | 0 |  | (RI) Recirculate: Induced Draft |  | RI | Closed | Fresh | Surface | Mississippi River | Mississippi River | OP | 3 | 2004 |  |  | OP | 3 | 2004 |  |  | OP | 3 | 2004 | Y | NG | CA | Y | Industrial CHP | 1 |  |  |  | 1C MB MG
5347 | LA | 55419 | Plaquemine Cogeneration Plant | 2015 | 11 | ST5 | HRU700 | P3CT | Natural Gas Fired Combined Cycle | 189 | 4548 | 1119 | [6 empty] | 121895 | 121895 |  |  |  | 0 |  |  | 121895 | 0 | 9.65 | 0.2 |  |  |  |  | 400 |  | (RI) Recirculate: Induced Draft |  | RI | Closed | Fresh | Surface | Mississippi River | Mississippi River | OP | 3 | 2004 |  |  | OP | 3 | 2004 |  |  | OP | 3 | 2004 | Y | NG | CA | Y | Industrial CHP | 1 |  |  |  | 1C MB MG
5347 | LA | 55419 | Plaquemine Cogeneration Plant | 2015 | 12 | ST5 | HRU700 | P3CT | Natural Gas Fired Combined Cycle | 189 | 40032 | 36438 | [6 empty] | 161169 | 161169 |  |  |  | 0 |  |  | 161169 | 0 | 16.22 | 0.32 |  |  |  |  | 744 |  | (RI) Recirculate: Induced Draft |  | RI | Closed | Fresh | Surface | Mississippi River | Mississippi River | OP | 3 | 2004 |  |  | OP | 3 | 2004 |  |  | OP | 3 | 2004 | Y | NG | CA | Y | Industrial CHP | 1 |  |  |  | 1C MB MG
5347 | LA | 55419 | Plaquemine Cogeneration Plant | 2015 | 1 | G500 | HRU800 | P3CT | Natural Gas Fired Combined Cycle | [6 empty] | 151 | 122984 | 120793 | 1304957 |  |  | 1304957 |  | 1256933 |  |  | 48024 | [7 empty] | 0 |  | (RI) Recirculate: Induced Draft |  | RI | Closed | Fresh | Surface | Mississippi River | Mississippi River | OP | 3 | 2004 |  |  | OP | 3 | 2004 |  |  | OP | 3 | 2004 | Y | NG | CT | N/A | Industrial CHP | 1 |  |  |  | 1C MB MG
5347 | LA | 55419 | Plaquemine Cogeneration Plant | 2015 | 2 | G500 | HRU800 | P3CT | Natural Gas Fired Combined Cycle | [6 empty] | 151 | 117682 | 116032 | 1174323 |  |  | 1174323 |  | 1171640 |  |  | 2683 | [7 empty] | 0 |  | (RI) Recirculate: Induced Draft |  | RI | Closed | Fresh | Surface | Mississippi River | Mississippi River | OP | 3 | 2004 |  |  | OP | 3 | 2004 |  |  | OP | 3 | 2004 | Y | NG | CT | N/A | Industrial CHP | 1 |  |  |  | 1C MB MG
5347 | LA | 55419 | Plaquemine Cogeneration Plant | 2015 | 3 | G500 | HRU800 | P3CT | Natural Gas Fired Combined Cycle | [6 empty] | 151 | 123270 | 121283 | 1329854 |  |  | 1329854 |  | 1276442 |  |  | 53412 | [7 empty] | 0 |  | (RI) Recirculate: Induced Draft |  | RI | Closed | Fresh | Surface | Mississippi River | Mississippi River | OP | 3 | 2004 |  |  | OP | 3 | 2004 |  |  | OP | 3 | 2004 | Y | NG | CT | N/A | Industrial CHP | 1 |  |  |  | 1C MB MG
5347 | LA | 55419 | Plaquemine Cogeneration Plant | 2015 | 4 | G500 | HRU800 | P3CT | Natural Gas Fired Combined Cycle | [6 empty] | 151 | 106394 | 104345 | 1231828 |  |  | 1231828 |  | 1185482 |  |  | 46347 | [7 empty] | 0 |  | (RI) Recirculate: Induced Draft |  | RI | Closed | Fresh | Surface | Mississippi River | Mississippi River | OP | 3 | 2004 |  |  | OP | 3 | 2004 |  |  | OP | 3 | 2004 | Y | NG | CT | N/A | Industrial CHP | 1 |  |  |  | 1C MB MG
5347 | LA | 55419 | Plaquemine Cogeneration Plant | 2015 | 5 | G500 | HRU800 | P3CT | Natural Gas Fired Combined Cycle | [6 empty] | 151 | 53994 | 51742 | 600025 |  |  | 600025 |  | 570436 |  |  | 29589 | [7 empty] | 0 |  | (RI) Recirculate: Induced Draft |  | RI | Closed | Fresh | Surface | Mississippi River | Mississippi River | OP | 3 | 2004 |  |  | OP | 3 | 2004 |  |  | OP | 3 | 2004 | Y | NG | CT | N/A | Industrial CHP | 1 |  |  |  | 1C MB MG
5347 | LA | 55419 | Plaquemine Cogeneration Plant | 2015 | 6 | G500 | HRU800 | P3CT | Natural Gas Fired Combined Cycle | [6 empty] | 151 | 69858 | 66765 | 723418 |  |  | 723418 |  | 723110 |  |  | 308 | [7 empty] | 0 |  | (RI) Recirculate: Induced Draft |  | RI | Closed | Fresh | Surface | Mississippi River | Mississippi River | OP | 3 | 2004 |  |  | OP | 3 | 2004 |  |  | OP | 3 | 2004 | Y | NG | CT | N/A | Industrial CHP | 1 |  |  |  | 1C MB MG
5347 | LA | 55419 | Plaquemine Cogeneration Plant | 2015 | 7 | G500 | HRU800 | P3CT | Natural Gas Fired Combined Cycle | [6 empty] | 151 | 103950 | 100578 | 1144801 |  |  | 1144801 |  | 1097122 |  |  | 47679 | [7 empty] | 0 |  | (RI) Recirculate: Induced Draft |  | RI | Closed | Fresh | Surface | Mississippi River | Mississippi River | OP | 3 | 2004 |  |  | OP | 3 | 2004 |  |  | OP | 3 | 2004 | Y | NG | CT | N/A | Industrial CHP | 1 |  |  |  | 1C MB MG
5347 | LA | 55419 | Plaquemine Cogeneration Plant | 2015 | 8 | G500 | HRU800 | P3CT | Natural Gas Fired Combined Cycle | [6 empty] | 151 | 100594 | 97317 | 1130433 |  |  | 1130433 |  | 1083140 |  |  | 47293 | [7 empty] | 0 |  | (RI) Recirculate: Induced Draft |  | RI | Closed | Fresh | Surface | Mississippi River | Mississippi River | OP | 3 | 2004 |  |  | OP | 3 | 2004 |  |  | OP | 3 | 2004 | Y | NG | CT | N/A | Industrial CHP | 1 |  |  |  | 1C MB MG
5347 | LA | 55419 | Plaquemine Cogeneration Plant | 2015 | 9 | G500 | HRU800 | P3CT | Natural Gas Fired Combined Cycle | [6 empty] | 151 | 102821 | 99806 | 1132136 |  |  | 1132136 |  | 1105292 |  |  | 26844 | [7 empty] | 0 |  | (RI) Recirculate: Induced Draft |  | RI | Closed | Fresh | Surface | Mississippi River | Mississippi River | OP | 3 | 2004 |  |  | OP | 3 | 2004 |  |  | OP | 3 | 2004 | Y | NG | CT | N/A | Industrial CHP | 1 |  |  |  | 1C MB MG
5347 | LA | 55419 | Plaquemine Cogeneration Plant | 2015 | 10 | G500 | HRU800 | P3CT | Natural Gas Fired Combined Cycle | [6 empty] | 151 | 29182 | 26309 | 295877 |  |  | 295877 |  | 283103 |  |  | 12774 | [7 empty] | 0 |  | (RI) Recirculate: Induced Draft |  | RI | Closed | Fresh | Surface | Mississippi River | Mississippi River | OP | 3 | 2004 |  |  | OP | 3 | 2004 |  |  | OP | 3 | 2004 | Y | NG | CT | N/A | Industrial CHP | 1 |  |  |  | 1C MB MG
5347 | LA | 55419 | Plaquemine Cogeneration Plant | 2015 | 11 | G500 | HRU800 | P3CT | Natural Gas Fired Combined Cycle | [6 empty] | 151 | 115821 | 112393 | 1268804 |  |  | 1268804 |  | 1213022 |  |  | 55782 |  | 9.65 | 0.2 |  |  |  |  | 400 |  | (RI) Recirculate: Induced Draft |  | RI | Closed | Fresh | Surface | Mississippi River | Mississippi River | OP | 3 | 2004 |  |  | OP | 3 | 2004 |  |  | OP | 3 | 2004 | Y | NG | CT | N/A | Industrial CHP | 1 |  |  |  | 1C MB MG
5347 | LA | 55419 | Plaquemine Cogeneration Plant | 2015 | 12 | G500 | HRU800 | P3CT | Natural Gas Fired Combined Cycle | [6 empty] | 151 | 115135 | 111541 | 1241300 |  |  | 1241300 |  | 1208080 |  |  | 33221 |  | 16.22 | 0.32 |  |  |  |  | 744 |  | (RI) Recirculate: Induced Draft |  | RI | Closed | Fresh | Surface | Mississippi River | Mississippi River | OP | 3 | 2004 |  |  | OP | 3 | 2004 |  |  | OP | 3 | 2004 | Y | NG | CT | N/A | Industrial CHP | 1 |  |  |  | 1C MB MG
5347 | LA | 55419 | Plaquemine Cogeneration Plant | 2015 | 1 | G600 | HRU800 | P3CT | Natural Gas Fired Combined Cycle | [6 empty] | 151 | 128920 | 126729 | 1364163 |  |  | 1364163 |  | 1313106 |  |  | 51057 | [7 empty] | 0 |  | (RI) Recirculate: Induced Draft |  | RI | Closed | Fresh | Surface | Mississippi River | Mississippi River | OP | 3 | 2004 |  |  | OP | 3 | 2004 |  |  | OP | 3 | 2004 | Y | NG | CT | N/A | Industrial CHP | 1 |  |  |  | 1C MB MG
5347 | LA | 55419 | Plaquemine Cogeneration Plant | 2015 | 2 | G600 | HRU800 | P3CT | Natural Gas Fired Combined Cycle | [6 empty] | 151 | 118160 | 116510 | 1209755 |  |  | 1209755 |  | 1207277 |  |  | 2478 | [7 empty] | 0 |  | (RI) Recirculate: Induced Draft |  | RI | Closed | Fresh | Surface | Mississippi River | Mississippi River | OP | 3 | 2004 |  |  | OP | 3 | 2004 |  |  | OP | 3 | 2004 | Y | NG | CT | N/A | Industrial CHP | 1 |  |  |  | 1C MB MG
5347 | LA | 55419 | Plaquemine Cogeneration Plant | 2015 | 3 | G600 | HRU800 | P3CT | Natural Gas Fired Combined Cycle | [6 empty] | 151 | 121928 | 119941 | 1308204 |  |  | 1308204 |  | 1257957 |  |  | 50247 | [7 empty] | 0 |  | (RI) Recirculate: Induced Draft |  | RI | Closed | Fresh | Surface | Mississippi River | Mississippi River | OP | 3 | 2004 |  |  | OP | 3 | 2004 |  |  | OP | 3 | 2004 | Y | NG | CT | N/A | Industrial CHP | 1 |  |  |  | 1C MB MG
5347 | LA | 55419 | Plaquemine Cogeneration Plant | 2015 | 4 | G600 | HRU800 | P3CT | Natural Gas Fired Combined Cycle | [6 empty] | 151 | 103021 | 100972 | 1202897 |  |  | 1202897 |  | 1158060 |  |  | 44838 | [7 empty] | 0 |  | (RI) Recirculate: Induced Draft |  | RI | Closed | Fresh | Surface | Mississippi River | Mississippi River | OP | 3 | 2004 |  |  | OP | 3 | 2004 |  |  | OP | 3 | 2004 | Y | NG | CT | N/A | Industrial CHP | 1 |  |  |  | 1C MB MG
5347 | LA | 55419 | Plaquemine Cogeneration Plant | 2015 | 5 | G600 | HRU800 | P3CT | Natural Gas Fired Combined Cycle | [6 empty] | 151 | 117843 | 115591 | 1226695 |  |  | 1226695 |  | 1191131 |  |  | 35564 | [7 empty] | 0 |  | (RI) Recirculate: Induced Draft |  | RI | Closed | Fresh | Surface | Mississippi River | Mississippi River | OP | 3 | 2004 |  |  | OP | 3 | 2004 |  |  | OP | 3 | 2004 | Y | NG | CT | N/A | Industrial CHP | 1 |  |  |  | 1C MB MG
5347 | LA | 55419 | Plaquemine Cogeneration Plant | 2015 | 6 | G600 | HRU800 | P3CT | Natural Gas Fired Combined Cycle | [6 empty] | 151 | 71079 | 67986 | 793417 |  |  | 793417 |  | 769949 |  |  | 23468 | [7 empty] | 0 |  | (RI) Recirculate: Induced Draft |  | RI | Closed | Fresh | Surface | Mississippi River | Mississippi River | OP | 3 | 2004 |  |  | OP | 3 | 2004 |  |  | OP | 3 | 2004 | Y | NG | CT | N/A | Industrial CHP | 1 |  |  |  | 1C MB MG
5347 | LA | 55419 | Plaquemine Cogeneration Plant | 2015 | 7 | G600 | HRU800 | P3CT | Natural Gas Fired Combined Cycle | [6 empty] | 151 | 91741 | 88369 | 1000213 |  |  | 1000213 |  | 959061 |  |  | 41153 | [7 empty] | 0 |  | (RI) Recirculate: Induced Draft |  | RI | Closed | Fresh | Surface | Mississippi River | Mississippi River | OP | 3 | 2004 |  |  | OP | 3 | 2004 |  |  | OP | 3 | 2004 | Y | NG | CT | N/A | Industrial CHP | 1 |  |  |  | 1C MB MG
5347 | LA | 55419 | Plaquemine Cogeneration Plant | 2015 | 8 | G600 | HRU800 | P3CT | Natural Gas Fired Combined Cycle | [6 empty] | 151 | 103690 | 100413 | 1169156 |  |  | 1169156 |  | 1117016 |  |  | 52140 | [7 empty] | 0 |  | (RI) Recirculate: Induced Draft |  | RI | Closed | Fresh | Surface | Mississippi River | Mississippi River | OP | 3 | 2004 |  |  | OP | 3 | 2004 |  |  | OP | 3 | 2004 | Y | NG | CT | N/A | Industrial CHP | 1 |  |  |  | 1C MB MG
5347 | LA | 55419 | Plaquemine Cogeneration Plant | 2015 | 9 | G600 | HRU800 | P3CT | Natural Gas Fired Combined Cycle | [6 empty] | 151 | 104489 | 101474 | 1155306 |  |  | 1155306 |  | 1125640 |  |  | 29666 | [7 empty] | 0 |  | (RI) Recirculate: Induced Draft |  | RI | Closed | Fresh | Surface | Mississippi River | Mississippi River | OP | 3 | 2004 |  |  | OP | 3 | 2004 |  |  | OP | 3 | 2004 | Y | NG | CT | N/A | Industrial CHP | 1 |  |  |  | 1C MB MG
5347 | LA | 55419 | Plaquemine Cogeneration Plant | 2015 | 10 | G600 | HRU800 | P3CT | Natural Gas Fired Combined Cycle | [6 empty] | 151 | 116474 | 113601 | 1258674 |  |  | 1258674 |  | 1234235 |  |  | 24439 | [7 empty] | 0 |  | (RI) Recirculate: Induced Draft |  | RI | Closed | Fresh | Surface | Mississippi River | Mississippi River | OP | 3 | 2004 |  |  | OP | 3 | 2004 |  |  | OP | 3 | 2004 | Y | NG | CT | N/A | Industrial CHP | 1 |  |  |  | 1C MB MG
5347 | LA | 55419 | Plaquemine Cogeneration Plant | 2015 | 11 | G600 | HRU800 | P3CT | Natural Gas Fired Combined Cycle | [6 empty] | 151 | 108643 | 105215 | 1194659 |  |  | 1194659 |  | 1154528 |  |  | 40131 |  | 9.65 | 0.2 |  |  |  |  | 400 |  | (RI) Recirculate: Induced Draft |  | RI | Closed | Fresh | Surface | Mississippi River | Mississippi River | OP | 3 | 2004 |  |  | OP | 3 | 2004 |  |  | OP | 3 | 2004 | Y | NG | CT | N/A | Industrial CHP | 1 |  |  |  | 1C MB MG
5347 | LA | 55419 | Plaquemine Cogeneration Plant | 2015 | 12 | G600 | HRU800 | P3CT | Natural Gas Fired Combined Cycle | [6 empty] | 151 | 108764 | 105170 | 1139178 |  |  | 1139178 |  | 1103108 |  |  | 36070 |  | 16.22 | 0.32 |  |  |  |  | 744 |  | (RI) Recirculate: Induced Draft |  | RI | Closed | Fresh | Surface | Mississippi River | Mississippi River | OP | 3 | 2004 |  |  | OP | 3 | 2004 |  |  | OP | 3 | 2004 | Y | NG | CT | N/A | Industrial CHP | 1 |  |  |  | 1C MB MG
5347 | LA | 55419 | Plaquemine Cogeneration Plant | 2015 | 1 | G700 | HRU800 | P3CT | Natural Gas Fired Combined Cycle | [6 empty] | 151 | 101104 | 98913 | 1103955 |  |  | 1103955 |  | 1062577 |  |  | 41378 | [7 empty] | 0 |  | (RI) Recirculate: Induced Draft |  | RI | Closed | Fresh | Surface | Mississippi River | Mississippi River | OP | 3 | 2004 |  |  | OP | 3 | 2004 |  |  | OP | 3 | 2004 | Y | NG | CT | N/A | Industrial CHP | 1 |  |  |  | 1C MB MG
5347 | LA | 55419 | Plaquemine Cogeneration Plant | 2015 | 2 | G700 | HRU800 | P3CT | Natural Gas Fired Combined Cycle | [6 empty] | 151 | 0 | -1650 | 188424 |  |  | 188424 |  | 188424 |  |  | 0 | [7 empty] | 0 |  | (RI) Recirculate: Induced Draft |  | RI | Closed | Fresh | Surface | Mississippi River | Mississippi River | OP | 3 | 2004 |  |  | OP | 3 | 2004 |  |  | OP | 3 | 2004 | Y | NG | CT | N/A | Industrial CHP | 1 |  |  |  | 1C MB MG
5347 | LA | 55419 | Plaquemine Cogeneration Plant | 2015 | 3 | G700 | HRU800 | P3CT | Natural Gas Fired Combined Cycle | [6 empty] | 151 | 0 | -1987 | 234083 |  |  | 234083 |  | 234079 |  |  | 5 | [7 empty] | 0 |  | (RI) Recirculate: Induced Draft |  | RI | Closed | Fresh | Surface | Mississippi River | Mississippi River | OP | 3 | 2004 |  |  | OP | 3 | 2004 |  |  | OP | 3 | 2004 | Y | NG | CT | N/A | Industrial CHP | 1 |  |  |  | 1C MB MG
5347 | LA | 55419 | Plaquemine Cogeneration Plant | 2015 | 4 | G700 | HRU800 | P3CT | Natural Gas Fired Combined Cycle | [6 empty] | 151 | 0 | -2049 | 0 |  |  | 0 |  | 0 |  |  | 0 | [7 empty] | 0 |  | (RI) Recirculate: Induced Draft |  | RI | Closed | Fresh | Surface | Mississippi River | Mississippi River | OP | 3 | 2004 |  |  | OP | 3 | 2004 |  |  | OP | 3 | 2004 | Y | NG | CT | N/A | Industrial CHP | 1 |  |  |  | 1C MB MG
5347 | LA | 55419 | Plaquemine Cogeneration Plant | 2015 | 5 | G700 | HRU800 | P3CT | Natural Gas Fired Combined Cycle | [6 empty] | 151 | 69674 | 67422 | 656834 |  |  | 656834 |  | 650535 |  |  | 6299 | [7 empty] | 0 |  | (RI) Recirculate: Induced Draft |  | RI | Closed | Fresh | Surface | Mississippi River | Mississippi River | OP | 3 | 2004 |  |  | OP | 3 | 2004 |  |  | OP | 3 | 2004 | Y | NG | CT | N/A | Industrial CHP | 1 |  |  |  | 1C MB MG
5347 | LA | 55419 | Plaquemine Cogeneration Plant | 2015 | 6 | G700 | HRU800 | P3CT | Natural Gas Fired Combined Cycle | [6 empty] | 151 | 110015 | 106922 | 1216215 |  |  | 1216215 |  | 1164445 |  |  | 51771 | [7 empty] | 0 |  | (RI) Recirculate: Induced Draft |  | RI | Closed | Fresh | Surface | Mississippi River | Mississippi River | OP | 3 | 2004 |  |  | OP | 3 | 2004 |  |  | OP | 3 | 2004 | Y | NG | CT | N/A | Industrial CHP | 1 |  |  |  | 1C MB MG
5347 | LA | 55419 | Plaquemine Cogeneration Plant | 2015 | 7 | G700 | HRU800 | P3CT | Natural Gas Fired Combined Cycle | [6 empty] | 151 | 102156 | 98784 | 1160974 |  |  | 1160974 |  | 1100752 |  |  | 60222 | [7 empty] | 0 |  | (RI) Recirculate: Induced Draft |  | RI | Closed | Fresh | Surface | Mississippi River | Mississippi River | OP | 3 | 2004 |  |  | OP | 3 | 2004 |  |  | OP | 3 | 2004 | Y | NG | CT | N/A | Industrial CHP | 1 |  |  |  | 1C MB MG
5347 | LA | 55419 | Plaquemine Cogeneration Plant | 2015 | 8 | G700 | HRU800 | P3CT | Natural Gas Fired Combined Cycle | [6 empty] | 151 | 70051 | 66774 | 849335 |  |  | 849335 |  | 811841 |  |  | 37493 | [7 empty] | 0 |  | (RI) Recirculate: Induced Draft |  | RI | Closed | Fresh | Surface | Mississippi River | Mississippi River | OP | 3 | 2004 |  |  | OP | 3 | 2004 |  |  | OP | 3 | 2004 | Y | NG | CT | N/A | Industrial CHP | 1 |  |  |  | 1C MB MG
5347 | LA | 55419 | Plaquemine Cogeneration Plant | 2015 | 9 | G700 | HRU800 | P3CT | Natural Gas Fired Combined Cycle | [6 empty] | 151 | 101721 | 98706 | 1093943 |  |  | 1093943 |  | 1072230 |  |  | 21713 | [7 empty] | 0 |  | (RI) Recirculate: Induced Draft |  | RI | Closed | Fresh | Surface | Mississippi River | Mississippi River | OP | 3 | 2004 |  |  | OP | 3 | 2004 |  |  | OP | 3 | 2004 | Y | NG | CT | N/A | Industrial CHP | 1 |  |  |  | 1C MB MG
5347 | LA | 55419 | Plaquemine Cogeneration Plant | 2015 | 10 | G700 | HRU800 | P3CT | Natural Gas Fired Combined Cycle | [6 empty] | 151 | 117673 | 114800 | 1267841 |  |  | 1267841 |  | 1243344 |  |  | 24497 | [7 empty] | 0 |  | (RI) Recirculate: Induced Draft |  | RI | Closed | Fresh | Surface | Mississippi River | Mississippi River | OP | 3 | 2004 |  |  | OP | 3 | 2004 |  |  | OP | 3 | 2004 | Y | NG | CT | N/A | Industrial CHP | 1 |  |  |  | 1C MB MG
5347 | LA | 55419 | Plaquemine Cogeneration Plant | 2015 | 11 | G700 | HRU800 | P3CT | Natural Gas Fired Combined Cycle | [6 empty] | 151 | 108383 | 104955 | 1210434 |  |  | 1210434 |  | 1170502 |  |  | 39932 |  | 9.65 | 0.2 |  |  |  |  | 400 |  | (RI) Recirculate: Induced Draft |  | RI | Closed | Fresh | Surface | Mississippi River | Mississippi River | OP | 3 | 2004 |  |  | OP | 3 | 2004 |  |  | OP | 3 | 2004 | Y | NG | CT | N/A | Industrial CHP | 1 |  |  |  | 1C MB MG
5347 | LA | 55419 | Plaquemine Cogeneration Plant | 2015 | 12 | G700 | HRU800 | P3CT | Natural Gas Fired Combined Cycle | [6 empty] | 151 | 113441 | 109847 | 1220600 |  |  | 1220600 |  | 1191499 |  |  | 29101 |  | 16.22 | 0.32 |  |  |  |  | 744 |  | (RI) Recirculate: Induced Draft |  | RI | Closed | Fresh | Surface | Mississippi River | Mississippi River | OP | 3 | 2004 |  |  | OP | 3 | 2004 |  |  | OP | 3 | 2004 | Y | NG | CT | N/A | Industrial CHP | 1 |  |  |  | 1C MB MG
5347 | LA | 55419 | Plaquemine Cogeneration Plant | 2015 | 1 | G800 | HRU800 | P3CT | Natural Gas Fired Combined Cycle | [6 empty] | 151 | 0 | -2191 | 0 |  |  | 0 |  | 0 |  |  | 0 | [7 empty] | 0 |  | (RI) Recirculate: Induced Draft |  | RI | Closed | Fresh | Surface | Mississippi River | Mississippi River | OP | 3 | 2004 |  |  | OP | 3 | 2004 |  |  | OP | 3 | 2004 | Y | NG | CT | N/A | Industrial CHP | 1 |  |  |  | 1C MB MG
5347 | LA | 55419 | Plaquemine Cogeneration Plant | 2015 | 2 | G800 | HRU800 | P3CT | Natural Gas Fired Combined Cycle | [6 empty] | 151 | 0 | -1650 | 112065 |  |  | 112065 |  | 112065 |  |  | 0 | [7 empty] | 0 |  | (RI) Recirculate: Induced Draft |  | RI | Closed | Fresh | Surface | Mississippi River | Mississippi River | OP | 3 | 2004 |  |  | OP | 3 | 2004 |  |  | OP | 3 | 2004 | Y | NG | CT | N/A | Industrial CHP | 1 |  |  |  | 1C MB MG
5347 | LA | 55419 | Plaquemine Cogeneration Plant | 2015 | 3 | G800 | HRU800 | P3CT | Natural Gas Fired Combined Cycle | [6 empty] | 151 | 85042 | 83055 | 560388 |  |  | 560388 |  | 537287 |  |  | 23101 | [7 empty] | 0 |  | (RI) Recirculate: Induced Draft |  | RI | Closed | Fresh | Surface | Mississippi River | Mississippi River | OP | 3 | 2004 |  |  | OP | 3 | 2004 |  |  | OP | 3 | 2004 | Y | NG | CT | N/A | Industrial CHP | 1 |  |  |  | 1C MB MG
5347 | LA | 55419 | Plaquemine Cogeneration Plant | 2015 | 4 | G800 | HRU800 | P3CT | Natural Gas Fired Combined Cycle | [6 empty] | 151 | 107289 | 105240 | 1226678 |  |  | 1226678 |  | 1181266 |  |  | 45412 | [7 empty] | 0 |  | (RI) Recirculate: Induced Draft |  | RI | Closed | Fresh | Surface | Mississippi River | Mississippi River | OP | 3 | 2004 |  |  | OP | 3 | 2004 |  |  | OP | 3 | 2004 | Y | NG | CT | N/A | Industrial CHP | 1 |  |  |  | 1C MB MG
5347 | LA | 55419 | Plaquemine Cogeneration Plant | 2015 | 5 | G800 | HRU800 | P3CT | Natural Gas Fired Combined Cycle | [6 empty] | 151 | 123369 | 121117 | 1245579 |  |  | 1245579 |  | 1211880 |  |  | 33700 | [7 empty] | 0 |  | (RI) Recirculate: Induced Draft |  | RI | Closed | Fresh | Surface | Mississippi River | Mississippi River | OP | 3 | 2004 |  |  | OP | 3 | 2004 |  |  | OP | 3 | 2004 | Y | NG | CT | N/A | Industrial CHP | 1 |  |  |  | 1C MB MG
5347 | LA | 55419 | Plaquemine Cogeneration Plant | 2015 | 6 | G800 | HRU800 | P3CT | Natural Gas Fired Combined Cycle | [6 empty] | 151 | 93065 | 89972 | 1009042 |  |  | 1009042 |  | 973841 |  |  | 35201 | [7 empty] | 0 |  | (RI) Recirculate: Induced Draft |  | RI | Closed | Fresh | Surface | Mississippi River | Mississippi River | OP | 3 | 2004 |  |  | OP | 3 | 2004 |  |  | OP | 3 | 2004 | Y | NG | CT | N/A | Industrial CHP | 1 |  |  |  | 1C MB MG
5347 | LA | 55419 | Plaquemine Cogeneration Plant | 2015 | 7 | G800 | HRU800 | P3CT | Natural Gas Fired Combined Cycle | [6 empty] | 151 | 84326 | 80954 | 920950 |  |  | 920950 |  | 879974 |  |  | 40977 | [7 empty] | 0 |  | (RI) Recirculate: Induced Draft |  | RI | Closed | Fresh | Surface | Mississippi River | Mississippi River | OP | 3 | 2004 |  |  | OP | 3 | 2004 |  |  | OP | 3 | 2004 | Y | NG | CT | N/A | Industrial CHP | 1 |  |  |  | 1C MB MG
5347 | LA | 55419 | Plaquemine Cogeneration Plant | 2015 | 8 | G800 | HRU800 | P3CT | Natural Gas Fired Combined Cycle | [6 empty] | 151 | 83500 | 80223 | 1005675 |  |  | 1005675 |  | 956092 |  |  | 49583 | [7 empty] | 0 |  | (RI) Recirculate: Induced Draft |  | RI | Closed | Fresh | Surface | Mississippi River | Mississippi River | OP | 3 | 2004 |  |  | OP | 3 | 2004 |  |  | OP | 3 | 2004 | Y | NG | CT | N/A | Industrial CHP | 1 |  |  |  | 1C MB MG
5347 | LA | 55419 | Plaquemine Cogeneration Plant | 2015 | 9 | G800 | HRU800 | P3CT | Natural Gas Fired Combined Cycle | [6 empty] | 151 | 99233 | 96218 | 1074415 |  |  | 1074415 |  | 1046409 |  |  | 28006 | [7 empty] | 0 |  | (RI) Recirculate: Induced Draft |  | RI | Closed | Fresh | Surface | Mississippi River | Mississippi River | OP | 3 | 2004 |  |  | OP | 3 | 2004 |  |  | OP | 3 | 2004 | Y | NG | CT | N/A | Industrial CHP | 1 |  |  |  | 1C MB MG
5347 | LA | 55419 | Plaquemine Cogeneration Plant | 2015 | 10 | G800 | HRU800 | P3CT | Natural Gas Fired Combined Cycle | [6 empty] | 151 | 119584 | 116711 | 1265199 |  |  | 1265199 |  | 1240897 |  |  | 24302 | [7 empty] | 0 |  | (RI) Recirculate: Induced Draft |  | RI | Closed | Fresh | Surface | Mississippi River | Mississippi River | OP | 3 | 2004 |  |  | OP | 3 | 2004 |  |  | OP | 3 | 2004 | Y | NG | CT | N/A | Industrial CHP | 1 |  |  |  | 1C MB MG
5347 | LA | 55419 | Plaquemine Cogeneration Plant | 2015 | 11 | G800 | HRU800 | P3CT | Natural Gas Fired Combined Cycle | [6 empty] | 151 | 115678 | 112250 | 1243135 |  |  | 1243135 |  | 1205502 |  |  | 37633 |  | 9.65 | 0.2 |  |  |  |  | 400 |  | (RI) Recirculate: Induced Draft |  | RI | Closed | Fresh | Surface | Mississippi River | Mississippi River | OP | 3 | 2004 |  |  | OP | 3 | 2004 |  |  | OP | 3 | 2004 | Y | NG | CT | N/A | Industrial CHP | 1 |  |  |  | 1C MB MG
5347 | LA | 55419 | Plaquemine Cogeneration Plant | 2015 | 12 | G800 | HRU800 | P3CT | Natural Gas Fired Combined Cycle | [6 empty] | 151 | 112142 | 108548 | 1232236 |  |  | 1232236 |  | 1195076 |  |  | 37160 |  | 16.22 | 0.32 |  |  |  |  | 744 |  | (RI) Recirculate: Induced Draft |  | RI | Closed | Fresh | Surface | Mississippi River | Mississippi River | OP | 3 | 2004 |  |  | OP | 3 | 2004 |  |  | OP | 3 | 2004 | Y | NG | CT | N/A | Industrial CHP | 1 |  |  |  | 1C MB MG
5347 | LA | 55419 | Plaquemine Cogeneration Plant | 2015 | 1 | ST5 | HRU800 | P3CT | Natural Gas Fired Combined Cycle | 189 | 8135 | 5944 | [6 empty] | 0 | 0 |  |  |  | 0 |  |  | 0 | 0 | [6 empty] | 0 |  | (RI) Recirculate: Induced Draft |  | RI | Closed | Fresh | Surface | Mississippi River | Mississippi River | OP | 3 | 2004 |  |  | OP | 3 | 2004 |  |  | OP | 3 | 2004 | Y | NG | CA | Y | Industrial CHP | 1 |  |  |  | 1C MB MG
5347 | LA | 55419 | Plaquemine Cogeneration Plant | 2015 | 2 | ST5 | HRU800 | P3CT | Natural Gas Fired Combined Cycle | 189 | 0 | -1650 | [6 empty] | 99040 | 99040 |  |  |  | 0 |  |  | 99040 | 0 | [6 empty] | 0 |  | (RI) Recirculate: Induced Draft |  | RI | Closed | Fresh | Surface | Mississippi River | Mississippi River | OP | 3 | 2004 |  |  | OP | 3 | 2004 |  |  | OP | 3 | 2004 | Y | NG | CA | Y | Industrial CHP | 1 |  |  |  | 1C MB MG
5347 | LA | 55419 | Plaquemine Cogeneration Plant | 2015 | 3 | ST5 | HRU800 | P3CT | Natural Gas Fired Combined Cycle | 189 | 0 | -1987 | [6 empty] | 45997 | 45997 |  |  |  | 0 |  |  | 45997 | 0 | [6 empty] | 0 |  | (RI) Recirculate: Induced Draft |  | RI | Closed | Fresh | Surface | Mississippi River | Mississippi River | OP | 3 | 2004 |  |  | OP | 3 | 2004 |  |  | OP | 3 | 2004 | Y | NG | CA | Y | Industrial CHP | 1 |  |  |  | 1C MB MG
5347 | LA | 55419 | Plaquemine Cogeneration Plant | 2015 | 4 | ST5 | HRU800 | P3CT | Natural Gas Fired Combined Cycle | 189 | 0 | -2049 | [6 empty] | 199239 | 199239 |  |  |  | 0 |  |  | 199239 | 0 | [6 empty] | 0 |  | (RI) Recirculate: Induced Draft |  | RI | Closed | Fresh | Surface | Mississippi River | Mississippi River | OP | 3 | 2004 |  |  | OP | 3 | 2004 |  |  | OP | 3 | 2004 | Y | NG | CA | Y | Industrial CHP | 1 |  |  |  | 1C MB MG
5347 | LA | 55419 | Plaquemine Cogeneration Plant | 2015 | 5 | ST5 | HRU800 | P3CT | Natural Gas Fired Combined Cycle | 189 | 0 | -2252 | [6 empty] | 202383 | 202383 |  |  |  | 0 |  |  | 202383 | 0 | [6 empty] | 0 |  | (RI) Recirculate: Induced Draft |  | RI | Closed | Fresh | Surface | Mississippi River | Mississippi River | OP | 3 | 2004 |  |  | OP | 3 | 2004 |  |  | OP | 3 | 2004 | Y | NG | CA | Y | Industrial CHP | 1 |  |  |  | 1C MB MG
5347 | LA | 55419 | Plaquemine Cogeneration Plant | 2015 | 6 | ST5 | HRU800 | P3CT | Natural Gas Fired Combined Cycle | 189 | 0 | -3093 | [6 empty] | 131331 | 131331 |  |  |  | 0 |  |  | 131331 | 0 | [6 empty] | 0 |  | (RI) Recirculate: Induced Draft |  | RI | Closed | Fresh | Surface | Mississippi River | Mississippi River | OP | 3 | 2004 |  |  | OP | 3 | 2004 |  |  | OP | 3 | 2004 | Y | NG | CA | Y | Industrial CHP | 1 |  |  |  | 1C MB MG
5347 | LA | 55419 | Plaquemine Cogeneration Plant | 2015 | 7 | ST5 | HRU800 | P3CT | Natural Gas Fired Combined Cycle | 189 | 0 | -3372 | [6 empty] | 114337 | 114337 |  |  |  | 0 |  |  | 114337 | 0 | [6 empty] | 0 |  | (RI) Recirculate: Induced Draft |  | RI | Closed | Fresh | Surface | Mississippi River | Mississippi River | OP | 3 | 2004 |  |  | OP | 3 | 2004 |  |  | OP | 3 | 2004 | Y | NG | CA | Y | Industrial CHP | 1 |  |  |  | 1C MB MG
5347 | LA | 55419 | Plaquemine Cogeneration Plant | 2015 | 8 | ST5 | HRU800 | P3CT | Natural Gas Fired Combined Cycle | 189 | 0 | -3277 | [6 empty] | 120096 | 120096 |  |  |  | 0 |  |  | 120096 | 0 | [6 empty] | 0 |  | (RI) Recirculate: Induced Draft |  | RI | Closed | Fresh | Surface | Mississippi River | Mississippi River | OP | 3 | 2004 |  |  | OP | 3 | 2004 |  |  | OP | 3 | 2004 | Y | NG | CA | Y | Industrial CHP | 1 |  |  |  | 1C MB MG
5347 | LA | 55419 | Plaquemine Cogeneration Plant | 2015 | 9 | ST5 | HRU800 | P3CT | Natural Gas Fired Combined Cycle | 189 | 0 | -3015 | [6 empty] | 138730 | 138730 |  |  |  | 0 |  |  | 138730 | 0 | [6 empty] | 0 |  | (RI) Recirculate: Induced Draft |  | RI | Closed | Fresh | Surface | Mississippi River | Mississippi River | OP | 3 | 2004 |  |  | OP | 3 | 2004 |  |  | OP | 3 | 2004 | Y | NG | CA | Y | Industrial CHP | 1 |  |  |  | 1C MB MG
5347 | LA | 55419 | Plaquemine Cogeneration Plant | 2015 | 10 | ST5 | HRU800 | P3CT | Natural Gas Fired Combined Cycle | 189 | 0 | -2873 | [6 empty] | 171381 | 171381 |  |  |  | 0 |  |  | 171381 | 0 | [6 empty] | 0 |  | (RI) Recirculate: Induced Draft |  | RI | Closed | Fresh | Surface | Mississippi River | Mississippi River | OP | 3 | 2004 |  |  | OP | 3 | 2004 |  |  | OP | 3 | 2004 | Y | NG | CA | Y | Industrial CHP | 1 |  |  |  | 1C MB MG
5347 | LA | 55419 | Plaquemine Cogeneration Plant | 2015 | 11 | ST5 | HRU800 | P3CT | Natural Gas Fired Combined Cycle | 189 | 4548 | 1119 | [6 empty] | 164153 | 164153 |  |  |  | 0 |  |  | 164153 | 0 | 9.65 | 0.2 |  |  |  |  | 400 |  | (RI) Recirculate: Induced Draft |  | RI | Closed | Fresh | Surface | Mississippi River | Mississippi River | OP | 3 | 2004 |  |  | OP | 3 | 2004 |  |  | OP | 3 | 2004 | Y | NG | CA | Y | Industrial CHP | 1 |  |  |  | 1C MB MG
5347 | LA | 55419 | Plaquemine Cogeneration Plant | 2015 | 12 | ST5 | HRU800 | P3CT | Natural Gas Fired Combined Cycle | 189 | 40032 | 36438 | [6 empty] | 125674 | 125674 |  |  |  | 0 |  |  | 125674 | 0 | 16.22 | 0.32 |  |  |  |  | 744 |  | (RI) Recirculate: Induced Draft |  | RI | Closed | Fresh | Surface | Mississippi River | Mississippi River | OP | 3 | 2004 |  |  | OP | 3 | 2004 |  |  | OP | 3 | 2004 | Y | NG | CA | Y | Industrial CHP | 1 |  |  |  | 1C MB MG
18569 | VA | 55439 | Tenaska Virginia Generating Station | 2015 | 1 | CTG1 | HRSG1 | CLTWR | Natural Gas Fired Combined Cycle | [6 empty] | 166 | 8863 | 8032 | 100873 |  |  | 100873 |  | 100873 | 0 |  |  |  | 14.36 | 14 |  |  |  |  | 0 | 8 | (RI) Recirculate: Induced Draft | RC | RI | Closed | Fresh | Surface | James River | Rivanna River | OP | 4 | 2004 |  |  | OP | 4 | 2004 |  |  | OP | 4 | 2004 | N | NG | CT | N/A | IPP Non-CHP | 1 |  |  |  | 1C MB MG
18569 | VA | 55439 | Tenaska Virginia Generating Station | 2015 | 2 | CTG1 | HRSG1 | CLTWR | Natural Gas Fired Combined Cycle | [6 empty] | 166 | 65259 | 63484 | 697353 |  |  | 697353 |  | 697353 | 0 |  |  |  | 73.194 | 70 |  |  |  |  | 530 | 8 | (RI) Recirculate: Induced Draft | RC | RI | Closed | Fresh | Surface | James River | Rivanna River | OP | 4 | 2004 |  |  | OP | 4 | 2004 |  |  | OP | 4 | 2004 | N | NG | CT | N/A | IPP Non-CHP | 1 |  |  |  | 1C MB MG
18569 | VA | 55439 | Tenaska Virginia Generating Station | 2015 | 3 | CTG1 | HRSG1 | CLTWR | Natural Gas Fired Combined Cycle | [6 empty] | 166 | 126558 | 123725 | 1307283 |  |  | 1307283 |  | 1307283 | 0 |  |  |  | 155.417 | 132 |  |  |  |  | 743 | 8 | (RI) Recirculate: Induced Draft | RC | RI | Closed | Fresh | Surface | James River | Rivanna River | OP | 4 | 2004 |  |  | OP | 4 | 2004 |  |  | OP | 4 | 2004 | N | NG | CT | N/A | IPP Non-CHP | 1 |  |  |  | 1C MB MG
18569 | VA | 55439 | Tenaska Virginia Generating Station | 2015 | 4 | CTG1 | HRSG1 | CLTWR | Natural Gas Fired Combined Cycle | [6 empty] | 166 | 73090 | 71331 | 753827 |  |  | 753827 |  | 753827 | 0 |  |  |  | 103.424 | 93 |  |  |  |  | 439 | 8 | (RI) Recirculate: Induced Draft | RC | RI | Closed | Fresh | Surface | James River | Rivanna River | OP | 4 | 2004 |  |  | OP | 4 | 2004 |  |  | OP | 4 | 2004 | N | NG | CT | N/A | IPP Non-CHP | 1 |  |  |  | 1C MB MG
18569 | VA | 55439 | Tenaska Virginia Generating Station | 2015 | 5 | CTG1 | HRSG1 | CLTWR | Natural Gas Fired Combined Cycle | [6 empty] | 166 | 111121 | 108452 | 1184463 |  |  | 1184463 |  | 1184463 | 0 |  |  |  | 168.434 | 149 |  |  |  |  | 744 | 8 | (RI) Recirculate: Induced Draft | RC | RI | Closed | Fresh | Surface | James River | Rivanna River | OP | 4 | 2004 |  |  | OP | 4 | 2004 |  |  | OP | 4 | 2004 | N | NG | CT | N/A | IPP Non-CHP | 1 |  |  |  | 1C MB MG
18569 | VA | 55439 | Tenaska Virginia Generating Station | 2015 | 6 | CTG1 | HRSG1 | CLTWR | Natural Gas Fired Combined Cycle | [6 empty] | 166 | 108587 | 105994 | 1158922 |  |  | 1158922 |  | 1158922 | 0 |  |  |  | 172.883 | 154 |  |  |  |  | 716 | 8 | (RI) Recirculate: Induced Draft | RC | RI | Closed | Fresh | Surface | James River | Rivanna River | OP | 4 | 2004 |  |  | OP | 4 | 2004 |  |  | OP | 4 | 2004 | N | NG | CT | N/A | IPP Non-CHP | 1 |  |  |  | 1C MB MG
18569 | VA | 55439 | Tenaska Virginia Generating Station | 2015 | 7 | CTG1 | HRSG1 | CLTWR | Natural Gas Fired Combined Cycle | [6 empty] | 166 | 111152 | 108473 | 1185994 |  |  | 1185994 |  | 1185994 | 0 |  |  |  | 181.166 | 149 |  |  |  |  | 733 | 8 | (RI) Recirculate: Induced Draft | RC | RI | Closed | Fresh | Surface | James River | Rivanna River | OP | 4 | 2004 |  |  | OP | 4 | 2004 |  |  | OP | 4 | 2004 | N | NG | CT | N/A | IPP Non-CHP | 1 |  |  |  | 1C MB MG
18569 | VA | 55439 | Tenaska Virginia Generating Station | 2015 | 8 | CTG1 | HRSG1 | CLTWR | Natural Gas Fired Combined Cycle | [6 empty] | 166 | 109652 | 107035 | 1178577 |  |  | 1178577 |  | 1178577 | 0 |  |  |  | 177.479 | 152 |  |  |  |  | 744 | 8 | (RI) Recirculate: Induced Draft | RC | RI | Closed | Fresh | Surface | James River | Rivanna River | OP | 4 | 2004 |  |  | OP | 4 | 2004 |  |  | OP | 4 | 2004 | N | NG | CT | N/A | IPP Non-CHP | 1 |  |  |  | 1C MB MG
18569 | VA | 55439 | Tenaska Virginia Generating Station | 2015 | 9 | CTG1 | HRSG1 | CLTWR | Natural Gas Fired Combined Cycle | [6 empty] | 166 | 53583 | 52092 | 559976 |  |  | 559976 |  | 559976 | 0 |  |  |  | 144.039 | 115 |  |  |  |  | 710 | 8 | (RI) Recirculate: Induced Draft | RC | RI | Closed | Fresh | Surface | James River | Rivanna River | OP | 4 | 2004 |  |  | OP | 4 | 2004 |  |  | OP | 4 | 2004 | N | NG | CT | N/A | IPP Non-CHP | 1 |  |  |  | 1C MB MG
18569 | VA | 55439 | Tenaska Virginia Generating Station | 2015 | 10 | CTG1 | HRSG1 | CLTWR | Natural Gas Fired Combined Cycle | [6 empty] | 166 | 22194 | 21253 | 241100 |  |  | 241100 |  | 241100 | 0 |  |  |  | 43.863 | 30 |  |  |  |  | 322 | 8 | (RI) Recirculate: Induced Draft | RC | RI | Closed | Fresh | Surface | James River | Rivanna River | OP | 4 | 2004 |  |  | OP | 4 | 2004 |  |  | OP | 4 | 2004 | N | NG | CT | N/A | IPP Non-CHP | 1 |  |  |  | 1C MB MG
18569 | VA | 55439 | Tenaska Virginia Generating Station | 2015 | 11 | CTG1 | HRSG1 | CLTWR | Natural Gas Fired Combined Cycle | [6 empty] | 166 | 120226 | 116887 | 1274331 |  |  | 1274331 |  | 1274162 | 169 |  |  |  | 112.343 | 106 |  |  |  |  | 720 | 8 | (RI) Recirculate: Induced Draft | RC | RI | Closed | Fresh | Surface | James River | Rivanna River | OP | 4 | 2004 |  |  | OP | 4 | 2004 |  |  | OP | 4 | 2004 | N | NG | CT | N/A | IPP Non-CHP | 1 |  |  |  | 1C MB MG
18569 | VA | 55439 | Tenaska Virginia Generating Station | 2015 | 12 | CTG1 | HRSG1 | CLTWR | Natural Gas Fired Combined Cycle | [6 empty] | 166 | 122381 | 119469 | 1316269 |  |  | 1316269 |  | 1315850 | 419 |  |  |  | 141.099 | 119 |  |  |  |  | 744 | 8 | (RI) Recirculate: Induced Draft | RC | RI | Closed | Fresh | Surface | James River | Rivanna River | OP | 4 | 2004 |  |  | OP | 4 | 2004 |  |  | OP | 4 | 2004 | N | NG | CT | N/A | IPP Non-CHP | 1 |  |  |  | 1C MB MG
18569 | VA | 55439 | Tenaska Virginia Generating Station | 2015 | 1 | CTG2 | HRSG1 | CLTWR | Natural Gas Fired Combined Cycle | [6 empty] | 166 | 11473 | 10397 | 127426 |  |  | 127426 |  | 127426 | 0 |  |  |  | 14.36 | 14 |  |  |  |  | 0 | 8 | (RI) Recirculate: Induced Draft | RC | RI | Closed | Fresh | Surface | James River | Rivanna River | OP | 4 | 2004 |  |  | OP | 4 | 2004 |  |  | OP | 4 | 2004 | N | NG | CT | N/A | IPP Non-CHP | 1 |  |  |  | 1C MB MG
18569 | VA | 55439 | Tenaska Virginia Generating Station | 2015 | 2 | CTG2 | HRSG1 | CLTWR | Natural Gas Fired Combined Cycle | [6 empty] | 166 | 66985 | 65163 | 709250 |  |  | 709250 |  | 709250 | 0 |  |  |  | 73.194 | 70 |  |  |  |  | 530 | 8 | (RI) Recirculate: Induced Draft | RC | RI | Closed | Fresh | Surface | James River | Rivanna River | OP | 4 | 2004 |  |  | OP | 4 | 2004 |  |  | OP | 4 | 2004 | N | NG | CT | N/A | IPP Non-CHP | 1 |  |  |  | 1C MB MG
18569 | VA | 55439 | Tenaska Virginia Generating Station | 2015 | 3 | CTG2 | HRSG1 | CLTWR | Natural Gas Fired Combined Cycle | [6 empty] | 166 | 127878 | 125016 | 1322640 |  |  | 1322640 |  | 1322640 | 0 |  |  |  | 155.417 | 132 |  |  |  |  | 743 | 8 | (RI) Recirculate: Induced Draft | RC | RI | Closed | Fresh | Surface | James River | Rivanna River | OP | 4 | 2004 |  |  | OP | 4 | 2004 |  |  | OP | 4 | 2004 | N | NG | CT | N/A | IPP Non-CHP | 1 |  |  |  | 1C MB MG
18569 | VA | 55439 | Tenaska Virginia Generating Station | 2015 | 4 | CTG2 | HRSG1 | CLTWR | Natural Gas Fired Combined Cycle | [6 empty] | 166 | 73294 | 71530 | 760225 |  |  | 760225 |  | 760225 | 0 |  |  |  | 103.424 | 93 |  |  |  |  | 439 | 8 | (RI) Recirculate: Induced Draft | RC | RI | Closed | Fresh | Surface | James River | Rivanna River | OP | 4 | 2004 |  |  | OP | 4 | 2004 |  |  | OP | 4 | 2004 | N | NG | CT | N/A | IPP Non-CHP | 1 |  |  |  | 1C MB MG
18569 | VA | 55439 | Tenaska Virginia Generating Station | 2015 | 5 | CTG2 | HRSG1 | CLTWR | Natural Gas Fired Combined Cycle | [6 empty] | 166 | 112923 | 110211 | 1204610 |  |  | 1204610 |  | 1204610 | 0 |  |  |  | 168.434 | 149 |  |  |  |  | 744 | 8 | (RI) Recirculate: Induced Draft | RC | RI | Closed | Fresh | Surface | James River | Rivanna River | OP | 4 | 2004 |  |  | OP | 4 | 2004 |  |  | OP | 4 | 2004 | N | NG | CT | N/A | IPP Non-CHP | 1 |  |  |  | 1C MB MG
18569 | VA | 55439 | Tenaska Virginia Generating Station | 2015 | 6 | CTG2 | HRSG1 | CLTWR | Natural Gas Fired Combined Cycle | [6 empty] | 166 | 107947 | 105369 | 1155893 |  |  | 1155893 |  | 1155893 | 0 |  |  |  | 172.883 | 154 |  |  |  |  | 716 | 8 | (RI) Recirculate: Induced Draft | RC | RI | Closed | Fresh | Surface | James River | Rivanna River | OP | 4 | 2004 |  |  | OP | 4 | 2004 |  |  | OP | 4 | 2004 | N | NG | CT | N/A | IPP Non-CHP | 1 |  |  |  | 1C MB MG
18569 | VA | 55439 | Tenaska Virginia Generating Station | 2015 | 7 | CTG2 | HRSG1 | CLTWR | Natural Gas Fired Combined Cycle | [6 empty] | 166 | 109983 | 107332 | 1176607 |  |  | 1176607 |  | 1176607 | 0 |  |  |  | 181.166 | 149 |  |  |  |  | 733 | 8 | (RI) Recirculate: Induced Draft | RC | RI | Closed | Fresh | Surface | James River | Rivanna River | OP | 4 | 2004 |  |  | OP | 4 | 2004 |  |  | OP | 4 | 2004 | N | NG | CT | N/A | IPP Non-CHP | 1 |  |  |  | 1C MB MG
18569 | VA | 55439 | Tenaska Virginia Generating Station | 2015 | 8 | CTG2 | HRSG1 | CLTWR | Natural Gas Fired Combined Cycle | [6 empty] | 166 | 110318 | 107686 | 1189378 |  |  | 1189378 |  | 1189378 | 0 |  |  |  | 177.479 | 152 |  |  |  |  | 744 | 8 | (RI) Recirculate: Induced Draft | RC | RI | Closed | Fresh | Surface | James River | Rivanna River | OP | 4 | 2004 |  |  | OP | 4 | 2004 |  |  | OP | 4 | 2004 | N | NG | CT | N/A | IPP Non-CHP | 1 |  |  |  | 1C MB MG
18569 | VA | 55439 | Tenaska Virginia Generating Station | 2015 | 9 | CTG2 | HRSG1 | CLTWR | Natural Gas Fired Combined Cycle | [6 empty] | 166 | 87199 | 84772 | 921382 |  |  | 921382 |  | 921382 | 0 |  |  |  | 144.039 | 115 |  |  |  |  | 710 | 8 | (RI) Recirculate: Induced Draft | RC | RI | Closed | Fresh | Surface | James River | Rivanna River | OP | 4 | 2004 |  |  | OP | 4 | 2004 |  |  | OP | 4 | 2004 | N | NG | CT | N/A | IPP Non-CHP | 1 |  |  |  | 1C MB MG
18569 | VA | 55439 | Tenaska Virginia Generating Station | 2015 | 10 | CTG2 | HRSG1 | CLTWR | Natural Gas Fired Combined Cycle | [6 empty] | 166 | 0 | 0 | 0 |  |  | 0 |  | 0 | 0 |  |  |  | 43.863 | 30 |  |  |  |  | 322 | 8 | (RI) Recirculate: Induced Draft | RC | RI | Closed | Fresh | Surface | James River | Rivanna River | OP | 4 | 2004 |  |  | OP | 4 | 2004 |  |  | OP | 4 | 2004 | N | NG | CT | N/A | IPP Non-CHP | 1 |  |  |  | 1C MB MG
18569 | VA | 55439 | Tenaska Virginia Generating Station | 2015 | 11 | CTG2 | HRSG1 | CLTWR | Natural Gas Fired Combined Cycle | [6 empty] | 166 | 0 | 0 | 0 |  |  | 0 |  | 0 | 0 |  |  |  | 112.343 | 106 |  |  |  |  | 720 | 8 | (RI) Recirculate: Induced Draft | RC | RI | Closed | Fresh | Surface | James River | Rivanna River | OP | 4 | 2004 |  |  | OP | 4 | 2004 |  |  | OP | 4 | 2004 | N | NG | CT | N/A | IPP Non-CHP | 1 |  |  |  | 1C MB MG
18569 | VA | 55439 | Tenaska Virginia Generating Station | 2015 | 12 | CTG2 | HRSG1 | CLTWR | Natural Gas Fired Combined Cycle | [6 empty] | 166 | 75747 | 73945 | 729718 |  |  | 729718 |  | 727289 | 2429 |  |  |  | 141.099 | 119 |  |  |  |  | 744 | 8 | (RI) Recirculate: Induced Draft | RC | RI | Closed | Fresh | Surface | James River | Rivanna River | OP | 4 | 2004 |  |  | OP | 4 | 2004 |  |  | OP | 4 | 2004 | N | NG | CT | N/A | IPP Non-CHP | 1 |  |  |  | 1C MB MG
18569 | VA | 55439 | Tenaska Virginia Generating Station | 2015 | 1 | CTG3 | HRSG1 | CLTWR | Natural Gas Fired Combined Cycle | [6 empty] | 172 | 8347 | 7564 | 94027 |  |  | 94027 |  | 94027 | 0 |  |  |  | 14.36 | 14 |  |  |  |  | 0 | 8 | (RI) Recirculate: Induced Draft | RC | RI | Closed | Fresh | Surface | James River | Rivanna River | OP | 4 | 2004 |  |  | OP | 4 | 2004 |  |  | OP | 4 | 2004 | N | NG | CT | N/A | IPP Non-CHP | 1 |  |  |  | 1C MB MG
18569 | VA | 55439 | Tenaska Virginia Generating Station | 2015 | 2 | CTG3 | HRSG1 | CLTWR | Natural Gas Fired Combined Cycle | [6 empty] | 172 | 72841 | 70861 | 776029 |  |  | 776029 |  | 776029 | 0 |  |  |  | 73.194 | 70 |  |  |  |  | 530 | 8 | (RI) Recirculate: Induced Draft | RC | RI | Closed | Fresh | Surface | James River | Rivanna River | OP | 4 | 2004 |  |  | OP | 4 | 2004 |  |  | OP | 4 | 2004 | N | NG | CT | N/A | IPP Non-CHP | 1 |  |  |  | 1C MB MG
18569 | VA | 55439 | Tenaska Virginia Generating Station | 2015 | 3 | CTG3 | HRSG1 | CLTWR | Natural Gas Fired Combined Cycle | [6 empty] | 172 | 126614 | 123779 | 1318306 |  |  | 1318306 |  | 1318306 | 0 |  |  |  | 155.417 | 132 |  |  |  |  | 743 | 8 | (RI) Recirculate: Induced Draft | RC | RI | Closed | Fresh | Surface | James River | Rivanna River | OP | 4 | 2004 |  |  | OP | 4 | 2004 |  |  | OP | 4 | 2004 | N | NG | CT | N/A | IPP Non-CHP | 1 |  |  |  | 1C MB MG
18569 | VA | 55439 | Tenaska Virginia Generating Station | 2015 | 4 | CTG3 | HRSG1 | CLTWR | Natural Gas Fired Combined Cycle | [6 empty] | 172 | 72534 | 70788 | 775317 |  |  | 775317 |  | 775317 | 0 |  |  |  | 103.424 | 93 |  |  |  |  | 439 | 8 | (RI) Recirculate: Induced Draft | RC | RI | Closed | Fresh | Surface | James River | Rivanna River | OP | 4 | 2004 |  |  | OP | 4 | 2004 |  |  | OP | 4 | 2004 | N | NG | CT | N/A | IPP Non-CHP | 1 |  |  |  | 1C MB MG
18569 | VA | 55439 | Tenaska Virginia Generating Station | 2015 | 5 | CTG3 | HRSG1 | CLTWR | Natural Gas Fired Combined Cycle | [6 empty] | 172 | 111821 | 109136 | 1210487 |  |  | 1210487 |  | 1210487 | 0 |  |  |  | 168.434 | 149 |  |  |  |  | 744 | 8 | (RI) Recirculate: Induced Draft | RC | RI | Closed | Fresh | Surface | James River | Rivanna River | OP | 4 | 2004 |  |  | OP | 4 | 2004 |  |  | OP | 4 | 2004 | N | NG | CT | N/A | IPP Non-CHP | 1 |  |  |  | 1C MB MG
18569 | VA | 55439 | Tenaska Virginia Generating Station | 2015 | 6 | CTG3 | HRSG1 | CLTWR | Natural Gas Fired Combined Cycle | [6 empty] | 172 | 106715 | 104166 | 1160283 |  |  | 1160283 |  | 1160283 | 0 |  |  |  | 172.883 | 154 |  |  |  |  | 716 | 8 | (RI) Recirculate: Induced Draft | RC | RI | Closed | Fresh | Surface | James River | Rivanna River | OP | 4 | 2004 |  |  | OP | 4 | 2004 |  |  | OP | 4 | 2004 | N | NG | CT | N/A | IPP Non-CHP | 1 |  |  |  | 1C MB MG
18569 | VA | 55439 | Tenaska Virginia Generating Station | 2015 | 7 | CTG3 | HRSG1 | CLTWR | Natural Gas Fired Combined Cycle | [6 empty] | 172 | 110672 | 108004 | 1200719 |  |  | 1200719 |  | 1200719 | 0 |  |  |  | 181.166 | 149 |  |  |  |  | 733 | 8 | (RI) Recirculate: Induced Draft | RC | RI | Closed | Fresh | Surface | James River | Rivanna River | OP | 4 | 2004 |  |  | OP | 4 | 2004 |  |  | OP | 4 | 2004 | N | NG | CT | N/A | IPP Non-CHP | 1 |  |  |  | 1C MB MG
18569 | VA | 55439 | Tenaska Virginia Generating Station | 2015 | 8 | CTG3 | HRSG1 | CLTWR | Natural Gas Fired Combined Cycle | [6 empty] | 172 | 110283 | 107651 | 1204162 |  |  | 1204162 |  | 1204162 | 0 |  |  |  | 177.479 | 152 |  |  |  |  | 744 | 8 | (RI) Recirculate: Induced Draft | RC | RI | Closed | Fresh | Surface | James River | Rivanna River | OP | 4 | 2004 |  |  | OP | 4 | 2004 |  |  | OP | 4 | 2004 | N | NG | CT | N/A | IPP Non-CHP | 1 |  |  |  | 1C MB MG
18569 | VA | 55439 | Tenaska Virginia Generating Station | 2015 | 9 | CTG3 | HRSG1 | CLTWR | Natural Gas Fired Combined Cycle | [6 empty] | 172 | 108744 | 105718 | 1185730 |  |  | 1185730 |  | 1185730 | 0 |  |  |  | 144.039 | 115 |  |  |  |  | 710 | 8 | (RI) Recirculate: Induced Draft | RC | RI | Closed | Fresh | Surface | James River | Rivanna River | OP | 4 | 2004 |  |  | OP | 4 | 2004 |  |  | OP | 4 | 2004 | N | NG | CT | N/A | IPP Non-CHP | 1 |  |  |  | 1C MB MG
18569 | VA | 55439 | Tenaska Virginia Generating Station | 2015 | 10 | CTG3 | HRSG1 | CLTWR | Natural Gas Fired Combined Cycle | [6 empty] | 172 | 53787 | 51507 | 559903 |  |  | 559903 |  | 559903 | 0 |  |  |  | 43.863 | 30 |  |  |  |  | 322 | 8 | (RI) Recirculate: Induced Draft | RC | RI | Closed | Fresh | Surface | James River | Rivanna River | OP | 4 | 2004 |  |  | OP | 4 | 2004 |  |  | OP | 4 | 2004 | N | NG | CT | N/A | IPP Non-CHP | 1 |  |  |  | 1C MB MG
18569 | VA | 55439 | Tenaska Virginia Generating Station | 2015 | 11 | CTG3 | HRSG1 | CLTWR | Natural Gas Fired Combined Cycle | [6 empty] | 172 | 116329 | 113099 | 1257919 |  |  | 1257919 |  | 1257202 | 716 |  |  |  | 112.343 | 106 |  |  |  |  | 720 | 8 | (RI) Recirculate: Induced Draft | RC | RI | Closed | Fresh | Surface | James River | Rivanna River | OP | 4 | 2004 |  |  | OP | 4 | 2004 |  |  | OP | 4 | 2004 | N | NG | CT | N/A | IPP Non-CHP | 1 |  |  |  | 1C MB MG
18569 | VA | 55439 | Tenaska Virginia Generating Station | 2015 | 12 | CTG3 | HRSG1 | CLTWR | Natural Gas Fired Combined Cycle | [6 empty] | 172 | 121678 | 118783 | 1316082 |  |  | 1316082 |  | 1315692 | 390 |  |  |  | 141.099 | 119 |  |  |  |  | 744 | 8 | (RI) Recirculate: Induced Draft | RC | RI | Closed | Fresh | Surface | James River | Rivanna River | OP | 4 | 2004 |  |  | OP | 4 | 2004 |  |  | OP | 4 | 2004 | N | NG | CT | N/A | IPP Non-CHP | 1 |  |  |  | 1C MB MG
18569 | VA | 55439 | Tenaska Virginia Generating Station | 2015 | 1 | STG1 | HRSG1 | CLTWR | Natural Gas Fired Combined Cycle | 395.1 | 0 | 0 | [6 empty] | 0 | 0 |  |  |  | 0 |  |  |  |  | 14.36 | 14 |  |  |  |  | 0 | 8 | (RI) Recirculate: Induced Draft | RC | RI | Closed | Fresh | Surface | James River | Rivanna River | OP | 4 | 2004 |  |  | OP | 4 | 2004 |  |  | OP | 4 | 2004 | N | NG | CA | Y | IPP Non-CHP | 1 |  |  |  | 1C MB MG
18569 | VA | 55439 | Tenaska Virginia Generating Station | 2015 | 2 | STG1 | HRSG1 | CLTWR | Natural Gas Fired Combined Cycle | 395.1 | 120204 | 116936 | [6 empty] | 60711 | 60711 |  |  |  | 60711 |  |  |  |  | 73.194 | 70 |  |  |  |  | 530 | 8 | (RI) Recirculate: Induced Draft | RC | RI | Closed | Fresh | Surface | James River | Rivanna River | OP | 4 | 2004 |  |  | OP | 4 | 2004 |  |  | OP | 4 | 2004 | N | NG | CA | Y | IPP Non-CHP | 1 |  |  |  | 1C MB MG
18569 | VA | 55439 | Tenaska Virginia Generating Station | 2015 | 3 | STG1 | HRSG1 | CLTWR | Natural Gas Fired Combined Cycle | 395.1 | 252040 | 246398 | [6 empty] | 177581 | 177581 |  |  |  | 177581 |  |  |  |  | 155.417 | 132 |  |  |  |  | 743 | 8 | (RI) Recirculate: Induced Draft | RC | RI | Closed | Fresh | Surface | James River | Rivanna River | OP | 4 | 2004 |  |  | OP | 4 | 2004 |  |  | OP | 4 | 2004 | N | NG | CA | Y | IPP Non-CHP | 1 |  |  |  | 1C MB MG
18569 | VA | 55439 | Tenaska Virginia Generating Station | 2015 | 4 | STG1 | HRSG1 | CLTWR | Natural Gas Fired Combined Cycle | 395.1 | 153000 | 149317 | [6 empty] | 115957 | 115957 |  |  |  | 115957 |  |  |  |  | 103.424 | 93 |  |  |  |  | 439 | 8 | (RI) Recirculate: Induced Draft | RC | RI | Closed | Fresh | Surface | James River | Rivanna River | OP | 4 | 2004 |  |  | OP | 4 | 2004 |  |  | OP | 4 | 2004 | N | NG | CA | Y | IPP Non-CHP | 1 |  |  |  | 1C MB MG
18569 | VA | 55439 | Tenaska Virginia Generating Station | 2015 | 5 | STG1 | HRSG1 | CLTWR | Natural Gas Fired Combined Cycle | 395.1 | 231809 | 226242 | [6 empty] | 141509 | 141509 |  |  |  | 141509 |  |  |  |  | 168.434 | 149 |  |  |  |  | 744 | 8 | (RI) Recirculate: Induced Draft | RC | RI | Closed | Fresh | Surface | James River | Rivanna River | OP | 4 | 2004 |  |  | OP | 4 | 2004 |  |  | OP | 4 | 2004 | N | NG | CA | Y | IPP Non-CHP | 1 |  |  |  | 1C MB MG
18569 | VA | 55439 | Tenaska Virginia Generating Station | 2015 | 6 | STG1 | HRSG1 | CLTWR | Natural Gas Fired Combined Cycle | 395.1 | 233061 | 227495 | [6 empty] | 159781 | 159781 |  |  |  | 159781 |  |  |  |  | 172.883 | 154 |  |  |  |  | 716 | 8 | (RI) Recirculate: Induced Draft | RC | RI | Closed | Fresh | Surface | James River | Rivanna River | OP | 4 | 2004 |  |  | OP | 4 | 2004 |  |  | OP | 4 | 2004 | N | NG | CA | Y | IPP Non-CHP | 1 |  |  |  | 1C MB MG
18569 | VA | 55439 | Tenaska Virginia Generating Station | 2015 | 7 | STG1 | HRSG1 | CLTWR | Natural Gas Fired Combined Cycle | 395.1 | 238349 | 232604 | [6 empty] | 168366 | 168366 |  |  |  | 168366 |  |  |  |  | 181.166 | 149 |  |  |  |  | 733 | 8 | (RI) Recirculate: Induced Draft | RC | RI | Closed | Fresh | Surface | James River | Rivanna River | OP | 4 | 2004 |  |  | OP | 4 | 2004 |  |  | OP | 4 | 2004 | N | NG | CA | Y | IPP Non-CHP | 1 |  |  |  | 1C MB MG
18569 | VA | 55439 | Tenaska Virginia Generating Station | 2015 | 8 | STG1 | HRSG1 | CLTWR | Natural Gas Fired Combined Cycle | 395.1 | 226400 | 220997 | [6 empty] | 132736 | 132736 |  |  |  | 132736 |  |  |  |  | 177.479 | 152 |  |  |  |  | 744 | 8 | (RI) Recirculate: Induced Draft | RC | RI | Closed | Fresh | Surface | James River | Rivanna River | OP | 4 | 2004 |  |  | OP | 4 | 2004 |  |  | OP | 4 | 2004 | N | NG | CA | Y | IPP Non-CHP | 1 |  |  |  | 1C MB MG
18569 | VA | 55439 | Tenaska Virginia Generating Station | 2015 | 9 | STG1 | HRSG1 | CLTWR | Natural Gas Fired Combined Cycle | 395.1 | 172997 | 168183 | [6 empty] | 74060 | 74060 |  |  |  | 74060 |  |  |  |  | 144.039 | 115 |  |  |  |  | 710 | 8 | (RI) Recirculate: Induced Draft | RC | RI | Closed | Fresh | Surface | James River | Rivanna River | OP | 4 | 2004 |  |  | OP | 4 | 2004 |  |  | OP | 4 | 2004 | N | NG | CA | Y | IPP Non-CHP | 1 |  |  |  | 1C MB MG
18569 | VA | 55439 | Tenaska Virginia Generating Station | 2015 | 10 | STG1 | HRSG1 | CLTWR | Natural Gas Fired Combined Cycle | 395.1 | 53402 | 51138 | [6 empty] | 54525 | 54525 |  |  |  | 54525 |  |  |  |  | 43.863 | 30 |  |  |  |  | 322 | 8 | (RI) Recirculate: Induced Draft | RC | RI | Closed | Fresh | Surface | James River | Rivanna River | OP | 4 | 2004 |  |  | OP | 4 | 2004 |  |  | OP | 4 | 2004 | N | NG | CA | Y | IPP Non-CHP | 1 |  |  |  | 1C MB MG
18569 | VA | 55439 | Tenaska Virginia Generating Station | 2015 | 11 | STG1 | HRSG1 | CLTWR | Natural Gas Fired Combined Cycle | 395.1 | 179447 | 174464 | [6 empty] | 277379 | 277379 |  |  |  | 277379 |  |  |  |  | 112.343 | 106 |  |  |  |  | 720 | 8 | (RI) Recirculate: Induced Draft | RC | RI | Closed | Fresh | Surface | James River | Rivanna River | OP | 4 | 2004 |  |  | OP | 4 | 2004 |  |  | OP | 4 | 2004 | N | NG | CA | Y | IPP Non-CHP | 1 |  |  |  | 1C MB MG
18569 | VA | 55439 | Tenaska Virginia Generating Station | 2015 | 12 | STG1 | HRSG1 | CLTWR | Natural Gas Fired Combined Cycle | 395.1 | 233600 | 228042 | [6 empty] | 238931 | 238931 |  |  |  | 238931 |  |  |  |  | 141.099 | 119 |  |  |  |  | 744 | 8 | (RI) Recirculate: Induced Draft | RC | RI | Closed | Fresh | Surface | James River | Rivanna River | OP | 4 | 2004 |  |  | OP | 4 | 2004 |  |  | OP | 4 | 2004 | N | NG | CA | Y | IPP Non-CHP | 1 |  |  |  | 1C MB MG
18569 | VA | 55439 | Tenaska Virginia Generating Station | 2015 | 1 | CTG1 | HRSG2 | CLTWR | Natural Gas Fired Combined Cycle | [6 empty] | 166 | 8863 | 8032 | 100873 |  |  | 100873 |  | 100873 | 0 |  |  |  | 14.36 | 14 |  |  |  |  | 0 | 8 | (RI) Recirculate: Induced Draft | RC | RI | Closed | Fresh | Surface | James River | Rivanna River | OP | 4 | 2004 |  |  | OP | 4 | 2004 |  |  | OP | 4 | 2004 | N | NG | CT | N/A | IPP Non-CHP | 1 |  |  |  | 1C MB MG
18569 | VA | 55439 | Tenaska Virginia Generating Station | 2015 | 2 | CTG1 | HRSG2 | CLTWR | Natural Gas Fired Combined Cycle | [6 empty] | 166 | 65259 | 63484 | 697353 |  |  | 697353 |  | 697353 | 0 |  |  |  | 73.194 | 70 |  |  |  |  | 530 | 8 | (RI) Recirculate: Induced Draft | RC | RI | Closed | Fresh | Surface | James River | Rivanna River | OP | 4 | 2004 |  |  | OP | 4 | 2004 |  |  | OP | 4 | 2004 | N | NG | CT | N/A | IPP Non-CHP | 1 |  |  |  | 1C MB MG
18569 | VA | 55439 | Tenaska Virginia Generating Station | 2015 | 3 | CTG1 | HRSG2 | CLTWR | Natural Gas Fired Combined Cycle | [6 empty] | 166 | 126558 | 123725 | 1307283 |  |  | 1307283 |  | 1307283 | 0 |  |  |  | 155.417 | 132 |  |  |  |  | 743 | 8 | (RI) Recirculate: Induced Draft | RC | RI | Closed | Fresh | Surface | James River | Rivanna River | OP | 4 | 2004 |  |  | OP | 4 | 2004 |  |  | OP | 4 | 2004 | N | NG | CT | N/A | IPP Non-CHP | 1 |  |  |  | 1C MB MG
18569 | VA | 55439 | Tenaska Virginia Generating Station | 2015 | 4 | CTG1 | HRSG2 | CLTWR | Natural Gas Fired Combined Cycle | [6 empty] | 166 | 73090 | 71331 | 753827 |  |  | 753827 |  | 753827 | 0 |  |  |  | 103.424 | 93 |  |  |  |  | 439 | 8 | (RI) Recirculate: Induced Draft | RC | RI | Closed | Fresh | Surface | James River | Rivanna River | OP | 4 | 2004 |  |  | OP | 4 | 2004 |  |  | OP | 4 | 2004 | N | NG | CT | N/A | IPP Non-CHP | 1 |  |  |  | 1C MB MG
18569 | VA | 55439 | Tenaska Virginia Generating Station | 2015 | 5 | CTG1 | HRSG2 | CLTWR | Natural Gas Fired Combined Cycle | [6 empty] | 166 | 111121 | 108452 | 1184463 |  |  | 1184463 |  | 1184463 | 0 |  |  |  | 168.434 | 149 |  |  |  |  | 744 | 8 | (RI) Recirculate: Induced Draft | RC | RI | Closed | Fresh | Surface | James River | Rivanna River | OP | 4 | 2004 |  |  | OP | 4 | 2004 |  |  | OP | 4 | 2004 | N | NG | CT | N/A | IPP Non-CHP | 1 |  |  |  | 1C MB MG
18569 | VA | 55439 | Tenaska Virginia Generating Station | 2015 | 6 | CTG1 | HRSG2 | CLTWR | Natural Gas Fired Combined Cycle | [6 empty] | 166 | 108587 | 105994 | 1158922 |  |  | 1158922 |  | 1158922 | 0 |  |  |  | 172.883 | 154 |  |  |  |  | 716 | 8 | (RI) Recirculate: Induced Draft | RC | RI | Closed | Fresh | Surface | James River | Rivanna River | OP | 4 | 2004 |  |  | OP | 4 | 2004 |  |  | OP | 4 | 2004 | N | NG | CT | N/A | IPP Non-CHP | 1 |  |  |  | 1C MB MG
18569 | VA | 55439 | Tenaska Virginia Generating Station | 2015 | 7 | CTG1 | HRSG2 | CLTWR | Natural Gas Fired Combined Cycle | [6 empty] | 166 | 111152 | 108473 | 1185994 |  |  | 1185994 |  | 1185994 | 0 |  |  |  | 181.166 | 149 |  |  |  |  | 733 | 8 | (RI) Recirculate: Induced Draft | RC | RI | Closed | Fresh | Surface | James River | Rivanna River | OP | 4 | 2004 |  |  | OP | 4 | 2004 |  |  | OP | 4 | 2004 | N | NG | CT | N/A | IPP Non-CHP | 1 |  |  |  | 1C MB MG
18569 | VA | 55439 | Tenaska Virginia Generating Station | 2015 | 8 | CTG1 | HRSG2 | CLTWR | Natural Gas Fired Combined Cycle | [6 empty] | 166 | 109652 | 107035 | 1178577 |  |  | 1178577 |  | 1178577 | 0 |  |  |  | 177.479 | 152 |  |  |  |  | 744 | 8 | (RI) Recirculate: Induced Draft | RC | RI | Closed | Fresh | Surface | James River | Rivanna River | OP | 4 | 2004 |  |  | OP | 4 | 2004 |  |  | OP | 4 | 2004 | N | NG | CT | N/A | IPP Non-CHP | 1 |  |  |  | 1C MB MG
18569 | VA | 55439 | Tenaska Virginia Generating Station | 2015 | 9 | CTG1 | HRSG2 | CLTWR | Natural Gas Fired Combined Cycle | [6 empty] | 166 | 53583 | 52092 | 559976 |  |  | 559976 |  | 559976 | 0 |  |  |  | 144.039 | 115 |  |  |  |  | 710 | 8 | (RI) Recirculate: Induced Draft | RC | RI | Closed | Fresh | Surface | James River | Rivanna River | OP | 4 | 2004 |  |  | OP | 4 | 2004 |  |  | OP | 4 | 2004 | N | NG | CT | N/A | IPP Non-CHP | 1 |  |  |  | 1C MB MG
18569 | VA | 55439 | Tenaska Virginia Generating Station | 2015 | 10 | CTG1 | HRSG2 | CLTWR | Natural Gas Fired Combined Cycle | [6 empty] | 166 | 22194 | 21253 | 241100 |  |  | 241100 |  | 241100 | 0 |  |  |  | 43.863 | 30 |  |  |  |  | 322 | 8 | (RI) Recirculate: Induced Draft | RC | RI | Closed | Fresh | Surface | James River | Rivanna River | OP | 4 | 2004 |  |  | OP | 4 | 2004 |  |  | OP | 4 | 2004 | N | NG | CT | N/A | IPP Non-CHP | 1 |  |  |  | 1C MB MG
18569 | VA | 55439 | Tenaska Virginia Generating Station | 2015 | 11 | CTG1 | HRSG2 | CLTWR | Natural Gas Fired Combined Cycle | [6 empty] | 166 | 120226 | 116887 | 1274331 |  |  | 1274331 |  | 1274162 | 169 |  |  |  | 112.343 | 106 |  |  |  |  | 720 | 8 | (RI) Recirculate: Induced Draft | RC | RI | Closed | Fresh | Surface | James River | Rivanna River | OP | 4 | 2004 |  |  | OP | 4 | 2004 |  |  | OP | 4 | 2004 | N | NG | CT | N/A | IPP Non-CHP | 1 |  |  |  | 1C MB MG
18569 | VA | 55439 | Tenaska Virginia Generating Station | 2015 | 12 | CTG1 | HRSG2 | CLTWR | Natural Gas Fired Combined Cycle | [6 empty] | 166 | 122381 | 119469 | 1316269 |  |  | 1316269 |  | 1315850 | 419 |  |  |  | 141.099 | 119 |  |  |  |  | 744 | 8 | (RI) Recirculate: Induced Draft | RC | RI | Closed | Fresh | Surface | James River | Rivanna River | OP | 4 | 2004 |  |  | OP | 4 | 2004 |  |  | OP | 4 | 2004 | N | NG | CT | N/A | IPP Non-CHP | 1 |  |  |  | 1C MB MG
18569 | VA | 55439 | Tenaska Virginia Generating Station | 2015 | 1 | CTG2 | HRSG2 | CLTWR | Natural Gas Fired Combined Cycle | [6 empty] | 166 | 11473 | 10397 | 127426 |  |  | 127426 |  | 127426 | 0 |  |  |  | 14.36 | 14 |  |  |  |  | 0 | 8 | (RI) Recirculate: Induced Draft | RC | RI | Closed | Fresh | Surface | James River | Rivanna River | OP | 4 | 2004 |  |  | OP | 4 | 2004 |  |  | OP | 4 | 2004 | N | NG | CT | N/A | IPP Non-CHP | 1 |  |  |  | 1C MB MG
18569 | VA | 55439 | Tenaska Virginia Generating Station | 2015 | 2 | CTG2 | HRSG2 | CLTWR | Natural Gas Fired Combined Cycle | [6 empty] | 166 | 66985 | 65163 | 709250 |  |  | 709250 |  | 709250 | 0 |  |  |  | 73.194 | 70 |  |  |  |  | 530 | 8 | (RI) Recirculate: Induced Draft | RC | RI | Closed | Fresh | Surface | James River | Rivanna River | OP | 4 | 2004 |  |  | OP | 4 | 2004 |  |  | OP | 4 | 2004 | N | NG | CT | N/A | IPP Non-CHP | 1 |  |  |  | 1C MB MG
18569 | VA | 55439 | Tenaska Virginia Generating Station | 2015 | 3 | CTG2 | HRSG2 | CLTWR | Natural Gas Fired Combined Cycle | [6 empty] | 166 | 127878 | 125016 | 1322640 |  |  | 1322640 |  | 1322640 | 0 |  |  |  | 155.417 | 132 |  |  |  |  | 743 | 8 | (RI) Recirculate: Induced Draft | RC | RI | Closed | Fresh | Surface | James River | Rivanna River | OP | 4 | 2004 |  |  | OP | 4 | 2004 |  |  | OP | 4 | 2004 | N | NG | CT | N/A | IPP Non-CHP | 1 |  |  |  | 1C MB MG
18569 | VA | 55439 | Tenaska Virginia Generating Station | 2015 | 4 | CTG2 | HRSG2 | CLTWR | Natural Gas Fired Combined Cycle | [6 empty] | 166 | 73294 | 71530 | 760225 |  |  | 760225 |  | 760225 | 0 |  |  |  | 103.424 | 93 |  |  |  |  | 439 | 8 | (RI) Recirculate: Induced Draft | RC | RI | Closed | Fresh | Surface | James River | Rivanna River | OP | 4 | 2004 |  |  | OP | 4 | 2004 |  |  | OP | 4 | 2004 | N | NG | CT | N/A | IPP Non-CHP | 1 |  |  |  | 1C MB MG
18569 | VA | 55439 | Tenaska Virginia Generating Station | 2015 | 5 | CTG2 | HRSG2 | CLTWR | Natural Gas Fired Combined Cycle | [6 empty] | 166 | 112923 | 110211 | 1204610 |  |  | 1204610 |  | 1204610 | 0 |  |  |  | 168.434 | 149 |  |  |  |  | 744 | 8 | (RI) Recirculate: Induced Draft | RC | RI | Closed | Fresh | Surface | James River | Rivanna River | OP | 4 | 2004 |  |  | OP | 4 | 2004 |  |  | OP | 4 | 2004 | N | NG | CT | N/A | IPP Non-CHP | 1 |  |  |  | 1C MB MG
18569 | VA | 55439 | Tenaska Virginia Generating Station | 2015 | 6 | CTG2 | HRSG2 | CLTWR | Natural Gas Fired Combined Cycle | [6 empty] | 166 | 107947 | 105369 | 1155893 |  |  | 1155893 |  | 1155893 | 0 |  |  |  | 172.883 | 154 |  |  |  |  | 716 | 8 | (RI) Recirculate: Induced Draft | RC | RI | Closed | Fresh | Surface | James River | Rivanna River | OP | 4 | 2004 |  |  | OP | 4 | 2004 |  |  | OP | 4 | 2004 | N | NG | CT | N/A | IPP Non-CHP | 1 |  |  |  | 1C MB MG
18569 | VA | 55439 | Tenaska Virginia Generating Station | 2015 | 7 | CTG2 | HRSG2 | CLTWR | Natural Gas Fired Combined Cycle | [6 empty] | 166 | 109983 | 107332 | 1176607 |  |  | 1176607 |  | 1176607 | 0 |  |  |  | 181.166 | 149 |  |  |  |  | 733 | 8 | (RI) Recirculate: Induced Draft | RC | RI | Closed | Fresh | Surface | James River | Rivanna River | OP | 4 | 2004 |  |  | OP | 4 | 2004 |  |  | OP | 4 | 2004 | N | NG | CT | N/A | IPP Non-CHP | 1 |  |  |  | 1C MB MG
18569 | VA | 55439 | Tenaska Virginia Generating Station | 2015 | 8 | CTG2 | HRSG2 | CLTWR | Natural Gas Fired Combined Cycle | [6 empty] | 166 | 110318 | 107686 | 1189378 |  |  | 1189378 |  | 1189378 | 0 |  |  |  | 177.479 | 152 |  |  |  |  | 744 | 8 | (RI) Recirculate: Induced Draft | RC | RI | Closed | Fresh | Surface | James River | Rivanna River | OP | 4 | 2004 |  |  | OP | 4 | 2004 |  |  | OP | 4 | 2004 | N | NG | CT | N/A | IPP Non-CHP | 1 |  |  |  | 1C MB MG
18569 | VA | 55439 | Tenaska Virginia Generating Station | 2015 | 9 | CTG2 | HRSG2 | CLTWR | Natural Gas Fired Combined Cycle | [6 empty] | 166 | 87199 | 84772 | 921382 |  |  | 921382 |  | 921382 | 0 |  |  |  | 144.039 | 115 |  |  |  |  | 710 | 8 | (RI) Recirculate: Induced Draft | RC | RI | Closed | Fresh | Surface | James River | Rivanna River | OP | 4 | 2004 |  |  | OP | 4 | 2004 |  |  | OP | 4 | 2004 | N | NG | CT | N/A | IPP Non-CHP | 1 |  |  |  | 1C MB MG
18569 | VA | 55439 | Tenaska Virginia Generating Station | 2015 | 10 | CTG2 | HRSG2 | CLTWR | Natural Gas Fired Combined Cycle | [6 empty] | 166 | 0 | 0 | 0 |  |  | 0 |  | 0 | 0 |  |  |  | 43.863 | 30 |  |  |  |  | 322 | 8 | (RI) Recirculate: Induced Draft | RC | RI | Closed | Fresh | Surface | James River | Rivanna River | OP | 4 | 2004 |  |  | OP | 4 | 2004 |  |  | OP | 4 | 2004 | N | NG | CT | N/A | IPP Non-CHP | 1 |  |  |  | 1C MB MG
18569 | VA | 55439 | Tenaska Virginia Generating Station | 2015 | 11 | CTG2 | HRSG2 | CLTWR | Natural Gas Fired Combined Cycle | [6 empty] | 166 | 0 | 0 | 0 |  |  | 0 |  | 0 | 0 |  |  |  | 112.343 | 106 |  |  |  |  | 720 | 8 | (RI) Recirculate: Induced Draft | RC | RI | Closed | Fresh | Surface | James River | Rivanna River | OP | 4 | 2004 |  |  | OP | 4 | 2004 |  |  | OP | 4 | 2004 | N | NG | CT | N/A | IPP Non-CHP | 1 |  |  |  | 1C MB MG
18569 | VA | 55439 | Tenaska Virginia Generating Station | 2015 | 12 | CTG2 | HRSG2 | CLTWR | Natural Gas Fired Combined Cycle | [6 empty] | 166 | 75747 | 73945 | 729718 |  |  | 729718 |  | 727289 | 2429 |  |  |  | 141.099 | 119 |  |  |  |  | 744 | 8 | (RI) Recirculate: Induced Draft | RC | RI | Closed | Fresh | Surface | James River | Rivanna River | OP | 4 | 2004 |  |  | OP | 4 | 2004 |  |  | OP | 4 | 2004 | N | NG | CT | N/A | IPP Non-CHP | 1 |  |  |  | 1C MB MG
18569 | VA | 55439 | Tenaska Virginia Generating Station | 2015 | 1 | CTG3 | HRSG2 | CLTWR | Natural Gas Fired Combined Cycle | [6 empty] | 172 | 8347 | 7564 | 94027 |  |  | 94027 |  | 94027 | 0 |  |  |  | 14.36 | 14 |  |  |  |  | 0 | 8 | (RI) Recirculate: Induced Draft | RC | RI | Closed | Fresh | Surface | James River | Rivanna River | OP | 4 | 2004 |  |  | OP | 4 | 2004 |  |  | OP | 4 | 2004 | N | NG | CT | N/A | IPP Non-CHP | 1 |  |  |  | 1C MB MG
18569 | VA | 55439 | Tenaska Virginia Generating Station | 2015 | 2 | CTG3 | HRSG2 | CLTWR | Natural Gas Fired Combined Cycle | [6 empty] | 172 | 72841 | 70861 | 776029 |  |  | 776029 |  | 776029 | 0 |  |  |  | 73.194 | 70 |  |  |  |  | 530 | 8 | (RI) Recirculate: Induced Draft | RC | RI | Closed | Fresh | Surface | James River | Rivanna River | OP | 4 | 2004 |  |  | OP | 4 | 2004 |  |  | OP | 4 | 2004 | N | NG | CT | N/A | IPP Non-CHP | 1 |  |  |  | 1C MB MG
18569 | VA | 55439 | Tenaska Virginia Generating Station | 2015 | 3 | CTG3 | HRSG2 | CLTWR | Natural Gas Fired Combined Cycle | [6 empty] | 172 | 126614 | 123779 | 1318306 |  |  | 1318306 |  | 1318306 | 0 |  |  |  | 155.417 | 132 |  |  |  |  | 743 | 8 | (RI) Recirculate: Induced Draft | RC | RI | Closed | Fresh | Surface | James River | Rivanna River | OP | 4 | 2004 |  |  | OP | 4 | 2004 |  |  | OP | 4 | 2004 | N | NG | CT | N/A | IPP Non-CHP | 1 |  |  |  | 1C MB MG
18569 | VA | 55439 | Tenaska Virginia Generating Station | 2015 | 4 | CTG3 | HRSG2 | CLTWR | Natural Gas Fired Combined Cycle | [6 empty] | 172 | 72534 | 70788 | 775317 |  |  | 775317 |  | 775317 | 0 |  |  |  | 103.424 | 93 |  |  |  |  | 439 | 8 | (RI) Recirculate: Induced Draft | RC | RI | Closed | Fresh | Surface | James River | Rivanna River | OP | 4 | 2004 |  |  | OP | 4 | 2004 |  |  | OP | 4 | 2004 | N | NG | CT | N/A | IPP Non-CHP | 1 |  |  |  | 1C MB MG
18569 | VA | 55439 | Tenaska Virginia Generating Station | 2015 | 5 | CTG3 | HRSG2 | CLTWR | Natural Gas Fired Combined Cycle | [6 empty] | 172 | 111821 | 109136 | 1210487 |  |  | 1210487 |  | 1210487 | 0 |  |  |  | 168.434 | 149 |  |  |  |  | 744 | 8 | (RI) Recirculate: Induced Draft | RC | RI | Closed | Fresh | Surface | James River | Rivanna River | OP | 4 | 2004 |  |  | OP | 4 | 2004 |  |  | OP | 4 | 2004 | N | NG | CT | N/A | IPP Non-CHP | 1 |  |  |  | 1C MB MG
18569 | VA | 55439 | Tenaska Virginia Generating Station | 2015 | 6 | CTG3 | HRSG2 | CLTWR | Natural Gas Fired Combined Cycle | [6 empty] | 172 | 106715 | 104166 | 1160283 |  |  | 1160283 |  | 1160283 | 0 |  |  |  | 172.883 | 154 |  |  |  |  | 716 | 8 | (RI) Recirculate: Induced Draft | RC | RI | Closed | Fresh | Surface | James River | Rivanna River | OP | 4 | 2004 |  |  | OP | 4 | 2004 |  |  | OP | 4 | 2004 | N | NG | CT | N/A | IPP Non-CHP | 1 |  |  |  | 1C MB MG
18569 | VA | 55439 | Tenaska Virginia Generating Station | 2015 | 7 | CTG3 | HRSG2 | CLTWR | Natural Gas Fired Combined Cycle | [6 empty] | 172 | 110672 | 108004 | 1200719 |  |  | 1200719 |  | 1200719 | 0 |  |  |  | 181.166 | 149 |  |  |  |  | 733 | 8 | (RI) Recirculate: Induced Draft | RC | RI | Closed | Fresh | Surface | James River | Rivanna River | OP | 4 | 2004 |  |  | OP | 4 | 2004 |  |  | OP | 4 | 2004 | N | NG | CT | N/A | IPP Non-CHP | 1 |  |  |  | 1C MB MG
18569 | VA | 55439 | Tenaska Virginia Generating Station | 2015 | 8 | CTG3 | HRSG2 | CLTWR | Natural Gas Fired Combined Cycle | [6 empty] | 172 | 110283 | 107651 | 1204162 |  |  | 1204162 |  | 1204162 | 0 |  |  |  | 177.479 | 152 |  |  |  |  | 744 | 8 | (RI) Recirculate: Induced Draft | RC | RI | Closed | Fresh | Surface | James River | Rivanna River | OP | 4 | 2004 |  |  | OP | 4 | 2004 |  |  | OP | 4 | 2004 | N | NG | CT | N/A | IPP Non-CHP | 1 |  |  |  | 1C MB MG
18569 | VA | 55439 | Tenaska Virginia Generating Station | 2015 | 9 | CTG3 | HRSG2 | CLTWR | Natural Gas Fired Combined Cycle | [6 empty] | 172 | 108744 | 105718 | 1185730 |  |  | 1185730 |  | 1185730 | 0 |  |  |  | 144.039 | 115 |  |  |  |  | 710 | 8 | (RI) Recirculate: Induced Draft | RC | RI | Closed | Fresh | Surface | James River | Rivanna River | OP | 4 | 2004 |  |  | OP | 4 | 2004 |  |  | OP | 4 | 2004 | N | NG | CT | N/A | IPP Non-CHP | 1 |  |  |  | 1C MB MG
18569 | VA | 55439 | Tenaska Virginia Generating Station | 2015 | 10 | CTG3 | HRSG2 | CLTWR | Natural Gas Fired Combined Cycle | [6 empty] | 172 | 53787 | 51507 | 559903 |  |  | 559903 |  | 559903 | 0 |  |  |  | 43.863 | 30 |  |  |  |  | 322 | 8 | (RI) Recirculate: Induced Draft | RC | RI | Closed | Fresh | Surface | James River | Rivanna River | OP | 4 | 2004 |  |  | OP | 4 | 2004 |  |  | OP | 4 | 2004 | N | NG | CT | N/A | IPP Non-CHP | 1 |  |  |  | 1C MB MG
18569 | VA | 55439 | Tenaska Virginia Generating Station | 2015 | 11 | CTG3 | HRSG2 | CLTWR | Natural Gas Fired Combined Cycle | [6 empty] | 172 | 116329 | 113099 | 1257919 |  |  | 1257919 |  | 1257202 | 716 |  |  |  | 112.343 | 106 |  |  |  |  | 720 | 8 | (RI) Recirculate: Induced Draft | RC | RI | Closed | Fresh | Surface | James River | Rivanna River | OP | 4 | 2004 |  |  | OP | 4 | 2004 |  |  | OP | 4 | 2004 | N | NG | CT | N/A | IPP Non-CHP | 1 |  |  |  | 1C MB MG
18569 | VA | 55439 | Tenaska Virginia Generating Station | 2015 | 12 | CTG3 | HRSG2 | CLTWR | Natural Gas Fired Combined Cycle | [6 empty] | 172 | 121678 | 118783 | 1316082 |  |  | 1316082 |  | 1315692 | 390 |  |  |  | 141.099 | 119 |  |  |  |  | 744 | 8 | (RI) Recirculate: Induced Draft | RC | RI | Closed | Fresh | Surface | James River | Rivanna River | OP | 4 | 2004 |  |  | OP | 4 | 2004 |  |  | OP | 4 | 2004 | N | NG | CT | N/A | IPP Non-CHP | 1 |  |  |  | 1C MB MG
18569 | VA | 55439 | Tenaska Virginia Generating Station | 2015 | 1 | STG1 | HRSG2 | CLTWR | Natural Gas Fired Combined Cycle | 395.1 | 0 | 0 | [6 empty] | 0 | 0 |  |  |  | 0 |  |  |  |  | 14.36 | 14 |  |  |  |  | 0 | 8 | (RI) Recirculate: Induced Draft | RC | RI | Closed | Fresh | Surface | James River | Rivanna River | OP | 4 | 2004 |  |  | OP | 4 | 2004 |  |  | OP | 4 | 2004 | N | NG | CA | Y | IPP Non-CHP | 1 |  |  |  | 1C MB MG
18569 | VA | 55439 | Tenaska Virginia Generating Station | 2015 | 2 | STG1 | HRSG2 | CLTWR | Natural Gas Fired Combined Cycle | 395.1 | 120204 | 116936 | [6 empty] | 46729 | 46729 |  |  |  | 46729 |  |  |  |  | 73.194 | 70 |  |  |  |  | 530 | 8 | (RI) Recirculate: Induced Draft | RC | RI | Closed | Fresh | Surface | James River | Rivanna River | OP | 4 | 2004 |  |  | OP | 4 | 2004 |  |  | OP | 4 | 2004 | N | NG | CA | Y | IPP Non-CHP | 1 |  |  |  | 1C MB MG
18569 | VA | 55439 | Tenaska Virginia Generating Station | 2015 | 3 | STG1 | HRSG2 | CLTWR | Natural Gas Fired Combined Cycle | 395.1 | 252040 | 246398 | [6 empty] | 179998 | 179998 |  |  |  | 179998 |  |  |  |  | 155.417 | 132 |  |  |  |  | 743 | 8 | (RI) Recirculate: Induced Draft | RC | RI | Closed | Fresh | Surface | James River | Rivanna River | OP | 4 | 2004 |  |  | OP | 4 | 2004 |  |  | OP | 4 | 2004 | N | NG | CA | Y | IPP Non-CHP | 1 |  |  |  | 1C MB MG
18569 | VA | 55439 | Tenaska Virginia Generating Station | 2015 | 4 | STG1 | HRSG2 | CLTWR | Natural Gas Fired Combined Cycle | 395.1 | 153000 | 149317 | [6 empty] | 121324 | 121324 |  |  |  | 121324 |  |  |  |  | 103.424 | 93 |  |  |  |  | 439 | 8 | (RI) Recirculate: Induced Draft | RC | RI | Closed | Fresh | Surface | James River | Rivanna River | OP | 4 | 2004 |  |  | OP | 4 | 2004 |  |  | OP | 4 | 2004 | N | NG | CA | Y | IPP Non-CHP | 1 |  |  |  | 1C MB MG
18569 | VA | 55439 | Tenaska Virginia Generating Station | 2015 | 5 | STG1 | HRSG2 | CLTWR | Natural Gas Fired Combined Cycle | 395.1 | 231809 | 226242 | [6 empty] | 155123 | 155123 |  |  |  | 155123 |  |  |  |  | 168.434 | 149 |  |  |  |  | 744 | 8 | (RI) Recirculate: Induced Draft | RC | RI | Closed | Fresh | Surface | James River | Rivanna River | OP | 4 | 2004 |  |  | OP | 4 | 2004 |  |  | OP | 4 | 2004 | N | NG | CA | Y | IPP Non-CHP | 1 |  |  |  | 1C MB MG
18569 | VA | 55439 | Tenaska Virginia Generating Station | 2015 | 6 | STG1 | HRSG2 | CLTWR | Natural Gas Fired Combined Cycle | 395.1 | 233061 | 227495 | [6 empty] | 175898 | 175898 |  |  |  | 175898 |  |  |  |  | 172.883 | 154 |  |  |  |  | 716 | 8 | (RI) Recirculate: Induced Draft | RC | RI | Closed | Fresh | Surface | James River | Rivanna River | OP | 4 | 2004 |  |  | OP | 4 | 2004 |  |  | OP | 4 | 2004 | N | NG | CA | Y | IPP Non-CHP | 1 |  |  |  | 1C MB MG
18569 | VA | 55439 | Tenaska Virginia Generating Station | 2015 | 7 | STG1 | HRSG2 | CLTWR | Natural Gas Fired Combined Cycle | 395.1 | 238349 | 232604 | [6 empty] | 180621 | 180621 |  |  |  | 180621 |  |  |  |  | 181.166 | 149 |  |  |  |  | 733 | 8 | (RI) Recirculate: Induced Draft | RC | RI | Closed | Fresh | Surface | James River | Rivanna River | OP | 4 | 2004 |  |  | OP | 4 | 2004 |  |  | OP | 4 | 2004 | N | NG | CA | Y | IPP Non-CHP | 1 |  |  |  | 1C MB MG
18569 | VA | 55439 | Tenaska Virginia Generating Station | 2015 | 8 | STG1 | HRSG2 | CLTWR | Natural Gas Fired Combined Cycle | 395.1 | 226400 | 220997 | [6 empty] | 140626 | 140626 |  |  |  | 140626 |  |  |  |  | 177.479 | 152 |  |  |  |  | 744 | 8 | (RI) Recirculate: Induced Draft | RC | RI | Closed | Fresh | Surface | James River | Rivanna River | OP | 4 | 2004 |  |  | OP | 4 | 2004 |  |  | OP | 4 | 2004 | N | NG | CA | Y | IPP Non-CHP | 1 |  |  |  | 1C MB MG
18569 | VA | 55439 | Tenaska Virginia Generating Station | 2015 | 9 | STG1 | HRSG2 | CLTWR | Natural Gas Fired Combined Cycle | 395.1 | 172997 | 168183 | [6 empty] | 134412 | 134412 |  |  |  | 134412 |  |  |  |  | 144.039 | 115 |  |  |  |  | 710 | 8 | (RI) Recirculate: Induced Draft | RC | RI | Closed | Fresh | Surface | James River | Rivanna River | OP | 4 | 2004 |  |  | OP | 4 | 2004 |  |  | OP | 4 | 2004 | N | NG | CA | Y | IPP Non-CHP | 1 |  |  |  | 1C MB MG
18569 | VA | 55439 | Tenaska Virginia Generating Station | 2015 | 10 | STG1 | HRSG2 | CLTWR | Natural Gas Fired Combined Cycle | 395.1 | 53402 | 51138 | [6 empty] | 0 | 0 |  |  |  | 0 |  |  |  |  | 43.863 | 30 |  |  |  |  | 322 | 8 | (RI) Recirculate: Induced Draft | RC | RI | Closed | Fresh | Surface | James River | Rivanna River | OP | 4 | 2004 |  |  | OP | 4 | 2004 |  |  | OP | 4 | 2004 | N | NG | CA | Y | IPP Non-CHP | 1 |  |  |  | 1C MB MG
18569 | VA | 55439 | Tenaska Virginia Generating Station | 2015 | 11 | STG1 | HRSG2 | CLTWR | Natural Gas Fired Combined Cycle | 395.1 | 179447 | 174464 | [6 empty] | 0 | 0 |  |  |  | 0 |  |  |  |  | 112.343 | 106 |  |  |  |  | 720 | 8 | (RI) Recirculate: Induced Draft | RC | RI | Closed | Fresh | Surface | James River | Rivanna River | OP | 4 | 2004 |  |  | OP | 4 | 2004 |  |  | OP | 4 | 2004 | N | NG | CA | Y | IPP Non-CHP | 1 |  |  |  | 1C MB MG
18569 | VA | 55439 | Tenaska Virginia Generating Station | 2015 | 12 | STG1 | HRSG2 | CLTWR | Natural Gas Fired Combined Cycle | 395.1 | 233600 | 228042 | [6 empty] | 126559 | 126559 |  |  |  | 126559 |  |  |  |  | 141.099 | 119 |  |  |  |  | 744 | 8 | (RI) Recirculate: Induced Draft | RC | RI | Closed | Fresh | Surface | James River | Rivanna River | OP | 4 | 2004 |  |  | OP | 4 | 2004 |  |  | OP | 4 | 2004 | N | NG | CA | Y | IPP Non-CHP | 1 |  |  |  | 1C MB MG
18569 | VA | 55439 | Tenaska Virginia Generating Station | 2015 | 1 | CTG1 | HRSG3 | CLTWR | Natural Gas Fired Combined Cycle | [6 empty] | 166 | 8863 | 8032 | 100873 |  |  | 100873 |  | 100873 | 0 |  |  |  | 14.36 | 14 |  |  |  |  | 0 | 8 | (RI) Recirculate: Induced Draft | RC | RI | Closed | Fresh | Surface | James River | Rivanna River | OP | 4 | 2004 |  |  | OP | 4 | 2004 |  |  | OP | 4 | 2004 | N | NG | CT | N/A | IPP Non-CHP | 1 |  |  |  | 1C MB MG
18569 | VA | 55439 | Tenaska Virginia Generating Station | 2015 | 2 | CTG1 | HRSG3 | CLTWR | Natural Gas Fired Combined Cycle | [6 empty] | 166 | 65259 | 63484 | 697353 |  |  | 697353 |  | 697353 | 0 |  |  |  | 73.194 | 70 |  |  |  |  | 530 | 8 | (RI) Recirculate: Induced Draft | RC | RI | Closed | Fresh | Surface | James River | Rivanna River | OP | 4 | 2004 |  |  | OP | 4 | 2004 |  |  | OP | 4 | 2004 | N | NG | CT | N/A | IPP Non-CHP | 1 |  |  |  | 1C MB MG
18569 | VA | 55439 | Tenaska Virginia Generating Station | 2015 | 3 | CTG1 | HRSG3 | CLTWR | Natural Gas Fired Combined Cycle | [6 empty] | 166 | 126558 | 123725 | 1307283 |  |  | 1307283 |  | 1307283 | 0 |  |  |  | 155.417 | 132 |  |  |  |  | 743 | 8 | (RI) Recirculate: Induced Draft | RC | RI | Closed | Fresh | Surface | James River | Rivanna River | OP | 4 | 2004 |  |  | OP | 4 | 2004 |  |  | OP | 4 | 2004 | N | NG | CT | N/A | IPP Non-CHP | 1 |  |  |  | 1C MB MG
18569 | VA | 55439 | Tenaska Virginia Generating Station | 2015 | 4 | CTG1 | HRSG3 | CLTWR | Natural Gas Fired Combined Cycle | [6 empty] | 166 | 73090 | 71331 | 753827 |  |  | 753827 |  | 753827 | 0 |  |  |  | 103.424 | 93 |  |  |  |  | 439 | 8 | (RI) Recirculate: Induced Draft | RC | RI | Closed | Fresh | Surface | James River | Rivanna River | OP | 4 | 2004 |  |  | OP | 4 | 2004 |  |  | OP | 4 | 2004 | N | NG | CT | N/A | IPP Non-CHP | 1 |  |  |  | 1C MB MG
18569 | VA | 55439 | Tenaska Virginia Generating Station | 2015 | 5 | CTG1 | HRSG3 | CLTWR | Natural Gas Fired Combined Cycle | [6 empty] | 166 | 111121 | 108452 | 1184463 |  |  | 1184463 |  | 1184463 | 0 |  |  |  | 168.434 | 149 |  |  |  |  | 744 | 8 | (RI) Recirculate: Induced Draft | RC | RI | Closed | Fresh | Surface | James River | Rivanna River | OP | 4 | 2004 |  |  | OP | 4 | 2004 |  |  | OP | 4 | 2004 | N | NG | CT | N/A | IPP Non-CHP | 1 |  |  |  | 1C MB MG
18569 | VA | 55439 | Tenaska Virginia Generating Station | 2015 | 6 | CTG1 | HRSG3 | CLTWR | Natural Gas Fired Combined Cycle | [6 empty] | 166 | 108587 | 105994 | 1158922 |  |  | 1158922 |  | 1158922 | 0 |  |  |  | 172.883 | 154 |  |  |  |  | 716 | 8 | (RI) Recirculate: Induced Draft | RC | RI | Closed | Fresh | Surface | James River | Rivanna River | OP | 4 | 2004 |  |  | OP | 4 | 2004 |  |  | OP | 4 | 2004 | N | NG | CT | N/A | IPP Non-CHP | 1 |  |  |  | 1C MB MG
18569 | VA | 55439 | Tenaska Virginia Generating Station | 2015 | 7 | CTG1 | HRSG3 | CLTWR | Natural Gas Fired Combined Cycle | [6 empty] | 166 | 111152 | 108473 | 1185994 |  |  | 1185994 |  | 1185994 | 0 |  |  |  | 181.166 | 149 |  |  |  |  | 733 | 8 | (RI) Recirculate: Induced Draft | RC | RI | Closed | Fresh | Surface | James River | Rivanna River | OP | 4 | 2004 |  |  | OP | 4 | 2004 |  |  | OP | 4 | 2004 | N | NG | CT | N/A | IPP Non-CHP | 1 |  |  |  | 1C MB MG
18569 | VA | 55439 | Tenaska Virginia Generating Station | 2015 | 8 | CTG1 | HRSG3 | CLTWR | Natural Gas Fired Combined Cycle | [6 empty] | 166 | 109652 | 107035 | 1178577 |  |  | 1178577 |  | 1178577 | 0 |  |  |  | 177.479 | 152 |  |  |  |  | 744 | 8 | (RI) Recirculate: Induced Draft | RC | RI | Closed | Fresh | Surface | James River | Rivanna River | OP | 4 | 2004 |  |  | OP | 4 | 2004 |  |  | OP | 4 | 2004 | N | NG | CT | N/A | IPP Non-CHP | 1 |  |  |  | 1C MB MG
18569 | VA | 55439 | Tenaska Virginia Generating Station | 2015 | 9 | CTG1 | HRSG3 | CLTWR | Natural Gas Fired Combined Cycle | [6 empty] | 166 | 53583 | 52092 | 559976 |  |  | 559976 |  | 559976 | 0 |  |  |  | 144.039 | 115 |  |  |  |  | 710 | 8 | (RI) Recirculate: Induced Draft | RC | RI | Closed | Fresh | Surface | James River | Rivanna River | OP | 4 | 2004 |  |  | OP | 4 | 2004 |  |  | OP | 4 | 2004 | N | NG | CT | N/A | IPP Non-CHP | 1 |  |  |  | 1C MB MG
18569 | VA | 55439 | Tenaska Virginia Generating Station | 2015 | 10 | CTG1 | HRSG3 | CLTWR | Natural Gas Fired Combined Cycle | [6 empty] | 166 | 22194 | 21253 | 241100 |  |  | 241100 |  | 241100 | 0 |  |  |  | 43.863 | 30 |  |  |  |  | 322 | 8 | (RI) Recirculate: Induced Draft | RC | RI | Closed | Fresh | Surface | James River | Rivanna River | OP | 4 | 2004 |  |  | OP | 4 | 2004 |  |  | OP | 4 | 2004 | N | NG | CT | N/A | IPP Non-CHP | 1 |  |  |  | 1C MB MG
18569 | VA | 55439 | Tenaska Virginia Generating Station | 2015 | 11 | CTG1 | HRSG3 | CLTWR | Natural Gas Fired Combined Cycle | [6 empty] | 166 | 120226 | 116887 | 1274331 |  |  | 1274331 |  | 1274162 | 169 |  |  |  | 112.343 | 106 |  |  |  |  | 720 | 8 | (RI) Recirculate: Induced Draft | RC | RI | Closed | Fresh | Surface | James River | Rivanna River | OP | 4 | 2004 |  |  | OP | 4 | 2004 |  |  | OP | 4 | 2004 | N | NG | CT | N/A | IPP Non-CHP | 1 |  |  |  | 1C MB MG
18569 | VA | 55439 | Tenaska Virginia Generating Station | 2015 | 12 | CTG1 | HRSG3 | CLTWR | Natural Gas Fired Combined Cycle | [6 empty] | 166 | 122381 | 119469 | 1316269 |  |  | 1316269 |  | 1315850 | 419 |  |  |  | 141.099 | 119 |  |  |  |  | 744 | 8 | (RI) Recirculate: Induced Draft | RC | RI | Closed | Fresh | Surface | James River | Rivanna River | OP | 4 | 2004 |  |  | OP | 4 | 2004 |  |  | OP | 4 | 2004 | N | NG | CT | N/A | IPP Non-CHP | 1 |  |  |  | 1C MB MG
18569 | VA | 55439 | Tenaska Virginia Generating Station | 2015 | 1 | CTG2 | HRSG3 | CLTWR | Natural Gas Fired Combined Cycle | [6 empty] | 166 | 11473 | 10397 | 127426 |  |  | 127426 |  | 127426 | 0 |  |  |  | 14.36 | 14 |  |  |  |  | 0 | 8 | (RI) Recirculate: Induced Draft | RC | RI | Closed | Fresh | Surface | James River | Rivanna River | OP | 4 | 2004 |  |  | OP | 4 | 2004 |  |  | OP | 4 | 2004 | N | NG | CT | N/A | IPP Non-CHP | 1 |  |  |  | 1C MB MG
18569 | VA | 55439 | Tenaska Virginia Generating Station | 2015 | 2 | CTG2 | HRSG3 | CLTWR | Natural Gas Fired Combined Cycle | [6 empty] | 166 | 66985 | 65163 | 709250 |  |  | 709250 |  | 709250 | 0 |  |  |  | 73.194 | 70 |  |  |  |  | 530 | 8 | (RI) Recirculate: Induced Draft | RC | RI | Closed | Fresh | Surface | James River | Rivanna River | OP | 4 | 2004 |  |  | OP | 4 | 2004 |  |  | OP | 4 | 2004 | N | NG | CT | N/A | IPP Non-CHP | 1 |  |  |  | 1C MB MG
18569 | VA | 55439 | Tenaska Virginia Generating Station | 2015 | 3 | CTG2 | HRSG3 | CLTWR | Natural Gas Fired Combined Cycle | [6 empty] | 166 | 127878 | 125016 | 1322640 |  |  | 1322640 |  | 1322640 | 0 |  |  |  | 155.417 | 132 |  |  |  |  | 743 | 8 | (RI) Recirculate: Induced Draft | RC | RI | Closed | Fresh | Surface | James River | Rivanna River | OP | 4 | 2004 |  |  | OP | 4 | 2004 |  |  | OP | 4 | 2004 | N | NG | CT | N/A | IPP Non-CHP | 1 |  |  |  | 1C MB MG
18569 | VA | 55439 | Tenaska Virginia Generating Station | 2015 | 4 | CTG2 | HRSG3 | CLTWR | Natural Gas Fired Combined Cycle | [6 empty] | 166 | 73294 | 71530 | 760225 |  |  | 760225 |  | 760225 | 0 |  |  |  | 103.424 | 93 |  |  |  |  | 439 | 8 | (RI) Recirculate: Induced Draft | RC | RI | Closed | Fresh | Surface | James River | Rivanna River | OP | 4 | 2004 |  |  | OP | 4 | 2004 |  |  | OP | 4 | 2004 | N | NG | CT | N/A | IPP Non-CHP | 1 |  |  |  | 1C MB MG
18569 | VA | 55439 | Tenaska Virginia Generating Station | 2015 | 5 | CTG2 | HRSG3 | CLTWR | Natural Gas Fired Combined Cycle | [6 empty] | 166 | 112923 | 110211 | 1204610 |  |  | 1204610 |  | 1204610 | 0 |  |  |  | 168.434 | 149 |  |  |  |  | 744 | 8 | (RI) Recirculate: Induced Draft | RC | RI | Closed | Fresh | Surface | James River | Rivanna River | OP | 4 | 2004 |  |  | OP | 4 | 2004 |  |  | OP | 4 | 2004 | N | NG | CT | N/A | IPP Non-CHP | 1 |  |  |  | 1C MB MG
18569 | VA | 55439 | Tenaska Virginia Generating Station | 2015 | 6 | CTG2 | HRSG3 | CLTWR | Natural Gas Fired Combined Cycle | [6 empty] | 166 | 107947 | 105369 | 1155893 |  |  | 1155893 |  | 1155893 | 0 |  |  |  | 172.883 | 154 |  |  |  |  | 716 | 8 | (RI) Recirculate: Induced Draft | RC | RI | Closed | Fresh | Surface | James River | Rivanna River | OP | 4 | 2004 |  |  | OP | 4 | 2004 |  |  | OP | 4 | 2004 | N | NG | CT | N/A | IPP Non-CHP | 1 |  |  |  | 1C MB MG
18569 | VA | 55439 | Tenaska Virginia Generating Station | 2015 | 7 | CTG2 | HRSG3 | CLTWR | Natural Gas Fired Combined Cycle | [6 empty] | 166 | 109983 | 107332 | 1176607 |  |  | 1176607 |  | 1176607 | 0 |  |  |  | 181.166 | 149 |  |  |  |  | 733 | 8 | (RI) Recirculate: Induced Draft | RC | RI | Closed | Fresh | Surface | James River | Rivanna River | OP | 4 | 2004 |  |  | OP | 4 | 2004 |  |  | OP | 4 | 2004 | N | NG | CT | N/A | IPP Non-CHP | 1 |  |  |  | 1C MB MG
18569 | VA | 55439 | Tenaska Virginia Generating Station | 2015 | 8 | CTG2 | HRSG3 | CLTWR | Natural Gas Fired Combined Cycle | [6 empty] | 166 | 110318 | 107686 | 1189378 |  |  | 1189378 |  | 1189378 | 0 |  |  |  | 177.479 | 152 |  |  |  |  | 744 | 8 | (RI) Recirculate: Induced Draft | RC | RI | Closed | Fresh | Surface | James River | Rivanna River | OP | 4 | 2004 |  |  | OP | 4 | 2004 |  |  | OP | 4 | 2004 | N | NG | CT | N/A | IPP Non-CHP | 1 |  |  |  | 1C MB MG
18569 | VA | 55439 | Tenaska Virginia Generating Station | 2015 | 9 | CTG2 | HRSG3 | CLTWR | Natural Gas Fired Combined Cycle | [6 empty] | 166 | 87199 | 84772 | 921382 |  |  | 921382 |  | 921382 | 0 |  |  |  | 144.039 | 115 |  |  |  |  | 710 | 8 | (RI) Recirculate: Induced Draft | RC | RI | Closed | Fresh | Surface | James River | Rivanna River | OP | 4 | 2004 |  |  | OP | 4 | 2004 |  |  | OP | 4 | 2004 | N | NG | CT | N/A | IPP Non-CHP | 1 |  |  |  | 1C MB MG
18569 | VA | 55439 | Tenaska Virginia Generating Station | 2015 | 10 | CTG2 | HRSG3 | CLTWR | Natural Gas Fired Combined Cycle | [6 empty] | 166 | 0 | 0 | 0 |  |  | 0 |  | 0 | 0 |  |  |  | 43.863 | 30 |  |  |  |  | 322 | 8 | (RI) Recirculate: Induced Draft | RC | RI | Closed | Fresh | Surface | James River | Rivanna River | OP | 4 | 2004 |  |  | OP | 4 | 2004 |  |  | OP | 4 | 2004 | N | NG | CT | N/A | IPP Non-CHP | 1 |  |  |  | 1C MB MG
18569 | VA | 55439 | Tenaska Virginia Generating Station | 2015 | 11 | CTG2 | HRSG3 | CLTWR | Natural Gas Fired Combined Cycle | [6 empty] | 166 | 0 | 0 | 0 |  |  | 0 |  | 0 | 0 |  |  |  | 112.343 | 106 |  |  |  |  | 720 | 8 | (RI) Recirculate: Induced Draft | RC | RI | Closed | Fresh | Surface | James River | Rivanna River | OP | 4 | 2004 |  |  | OP | 4 | 2004 |  |  | OP | 4 | 2004 | N | NG | CT | N/A | IPP Non-CHP | 1 |  |  |  | 1C MB MG
18569 | VA | 55439 | Tenaska Virginia Generating Station | 2015 | 12 | CTG2 | HRSG3 | CLTWR | Natural Gas Fired Combined Cycle | [6 empty] | 166 | 75747 | 73945 | 729718 |  |  | 729718 |  | 727289 | 2429 |  |  |  | 141.099 | 119 |  |  |  |  | 744 | 8 | (RI) Recirculate: Induced Draft | RC | RI | Closed | Fresh | Surface | James River | Rivanna River | OP | 4 | 2004 |  |  | OP | 4 | 2004 |  |  | OP | 4 | 2004 | N | NG | CT | N/A | IPP Non-CHP | 1 |  |  |  | 1C MB MG
18569 | VA | 55439 | Tenaska Virginia Generating Station | 2015 | 1 | CTG3 | HRSG3 | CLTWR | Natural Gas Fired Combined Cycle | [6 empty] | 172 | 8347 | 7564 | 94027 |  |  | 94027 |  | 94027 | 0 |  |  |  | 14.36 | 14 |  |  |  |  | 0 | 8 | (RI) Recirculate: Induced Draft | RC | RI | Closed | Fresh | Surface | James River | Rivanna River | OP | 4 | 2004 |  |  | OP | 4 | 2004 |  |  | OP | 4 | 2004 | N | NG | CT | N/A | IPP Non-CHP | 1 |  |  |  | 1C MB MG
18569 | VA | 55439 | Tenaska Virginia Generating Station | 2015 | 2 | CTG3 | HRSG3 | CLTWR | Natural Gas Fired Combined Cycle | [6 empty] | 172 | 72841 | 70861 | 776029 |  |  | 776029 |  | 776029 | 0 |  |  |  | 73.194 | 70 |  |  |  |  | 530 | 8 | (RI) Recirculate: Induced Draft | RC | RI | Closed | Fresh | Surface | James River | Rivanna River | OP | 4 | 2004 |  |  | OP | 4 | 2004 |  |  | OP | 4 | 2004 | N | NG | CT | N/A | IPP Non-CHP | 1 |  |  |  | 1C MB MG
18569 | VA | 55439 | Tenaska Virginia Generating Station | 2015 | 3 | CTG3 | HRSG3 | CLTWR | Natural Gas Fired Combined Cycle | [6 empty] | 172 | 126614 | 123779 | 1318306 |  |  | 1318306 |  | 1318306 | 0 |  |  |  | 155.417 | 132 |  |  |  |  | 743 | 8 | (RI) Recirculate: Induced Draft | RC | RI | Closed | Fresh | Surface | James River | Rivanna River | OP | 4 | 2004 |  |  | OP | 4 | 2004 |  |  | OP | 4 | 2004 | N | NG | CT | N/A | IPP Non-CHP | 1 |  |  |  | 1C MB MG
18569 | VA | 55439 | Tenaska Virginia Generating Station | 2015 | 4 | CTG3 | HRSG3 | CLTWR | Natural Gas Fired Combined Cycle | [6 empty] | 172 | 72534 | 70788 | 775317 |  |  | 775317 |  | 775317 | 0 |  |  |  | 103.424 | 93 |  |  |  |  | 439 | 8 | (RI) Recirculate: Induced Draft | RC | RI | Closed | Fresh | Surface | James River | Rivanna River | OP | 4 | 2004 |  |  | OP | 4 | 2004 |  |  | OP | 4 | 2004 | N | NG | CT | N/A | IPP Non-CHP | 1 |  |  |  | 1C MB MG
18569 | VA | 55439 | Tenaska Virginia Generating Station | 2015 | 5 | CTG3 | HRSG3 | CLTWR | Natural Gas Fired Combined Cycle | [6 empty] | 172 | 111821 | 109136 | 1210487 |  |  | 1210487 |  | 1210487 | 0 |  |  |  | 168.434 | 149 |  |  |  |  | 744 | 8 | (RI) Recirculate: Induced Draft | RC | RI | Closed | Fresh | Surface | James River | Rivanna River | OP | 4 | 2004 |  |  | OP | 4 | 2004 |  |  | OP | 4 | 2004 | N | NG | CT | N/A | IPP Non-CHP | 1 |  |  |  | 1C MB MG
18569 | VA | 55439 | Tenaska Virginia Generating Station | 2015 | 6 | CTG3 | HRSG3 | CLTWR | Natural Gas Fired Combined Cycle | [6 empty] | 172 | 106715 | 104166 | 1160283 |  |  | 1160283 |  | 1160283 | 0 |  |  |  | 172.883 | 154 |  |  |  |  | 716 | 8 | (RI) Recirculate: Induced Draft | RC | RI | Closed | Fresh | Surface | James River | Rivanna River | OP | 4 | 2004 |  |  | OP | 4 | 2004 |  |  | OP | 4 | 2004 | N | NG | CT | N/A | IPP Non-CHP | 1 |  |  |  | 1C MB MG
18569 | VA | 55439 | Tenaska Virginia Generating Station | 2015 | 7 | CTG3 | HRSG3 | CLTWR | Natural Gas Fired Combined Cycle | [6 empty] | 172 | 110672 | 108004 | 1200719 |  |  | 1200719 |  | 1200719 | 0 |  |  |  | 181.166 | 149 |  |  |  |  | 733 | 8 | (RI) Recirculate: Induced Draft | RC | RI | Closed | Fresh | Surface | James River | Rivanna River | OP | 4 | 2004 |  |  | OP | 4 | 2004 |  |  | OP | 4 | 2004 | N | NG | CT | N/A | IPP Non-CHP | 1 |  |  |  | 1C MB MG
18569 | VA | 55439 | Tenaska Virginia Generating Station | 2015 | 8 | CTG3 | HRSG3 | CLTWR | Natural Gas Fired Combined Cycle | [6 empty] | 172 | 110283 | 107651 | 1204162 |  |  | 1204162 |  | 1204162 | 0 |  |  |  | 177.479 | 152 |  |  |  |  | 744 | 8 | (RI) Recirculate: Induced Draft | RC | RI | Closed | Fresh | Surface | James River | Rivanna River | OP | 4 | 2004 |  |  | OP | 4 | 2004 |  |  | OP | 4 | 2004 | N | NG | CT | N/A | IPP Non-CHP | 1 |  |  |  | 1C MB MG
18569 | VA | 55439 | Tenaska Virginia Generating Station | 2015 | 9 | CTG3 | HRSG3 | CLTWR | Natural Gas Fired Combined Cycle | [6 empty] | 172 | 108744 | 105718 | 1185730 |  |  | 1185730 |  | 1185730 | 0 |  |  |  | 144.039 | 115 |  |  |  |  | 710 | 8 | (RI) Recirculate: Induced Draft | RC | RI | Closed | Fresh | Surface | James River | Rivanna River | OP | 4 | 2004 |  |  | OP | 4 | 2004 |  |  | OP | 4 | 2004 | N | NG | CT | N/A | IPP Non-CHP | 1 |  |  |  | 1C MB MG
18569 | VA | 55439 | Tenaska Virginia Generating Station | 2015 | 10 | CTG3 | HRSG3 | CLTWR | Natural Gas Fired Combined Cycle | [6 empty] | 172 | 53787 | 51507 | 559903 |  |  | 559903 |  | 559903 | 0 |  |  |  | 43.863 | 30 |  |  |  |  | 322 | 8 | (RI) Recirculate: Induced Draft | RC | RI | Closed | Fresh | Surface | James River | Rivanna River | OP | 4 | 2004 |  |  | OP | 4 | 2004 |  |  | OP | 4 | 2004 | N | NG | CT | N/A | IPP Non-CHP | 1 |  |  |  | 1C MB MG
18569 | VA | 55439 | Tenaska Virginia Generating Station | 2015 | 11 | CTG3 | HRSG3 | CLTWR | Natural Gas Fired Combined Cycle | [6 empty] | 172 | 116329 | 113099 | 1257919 |  |  | 1257919 |  | 1257202 | 716 |  |  |  | 112.343 | 106 |  |  |  |  | 720 | 8 | (RI) Recirculate: Induced Draft | RC | RI | Closed | Fresh | Surface | James River | Rivanna River | OP | 4 | 2004 |  |  | OP | 4 | 2004 |  |  | OP | 4 | 2004 | N | NG | CT | N/A | IPP Non-CHP | 1 |  |  |  | 1C MB MG
18569 | VA | 55439 | Tenaska Virginia Generating Station | 2015 | 12 | CTG3 | HRSG3 | CLTWR | Natural Gas Fired Combined Cycle | [6 empty] | 172 | 121678 | 118783 | 1316082 |  |  | 1316082 |  | 1315692 | 390 |  |  |  | 141.099 | 119 |  |  |  |  | 744 | 8 | (RI) Recirculate: Induced Draft | RC | RI | Closed | Fresh | Surface | James River | Rivanna River | OP | 4 | 2004 |  |  | OP | 4 | 2004 |  |  | OP | 4 | 2004 | N | NG | CT | N/A | IPP Non-CHP | 1 |  |  |  | 1C MB MG
18569 | VA | 55439 | Tenaska Virginia Generating Station | 2015 | 1 | STG1 | HRSG3 | CLTWR | Natural Gas Fired Combined Cycle | 395.1 | 0 | 0 | [6 empty] | 0 | 0 |  |  |  | 0 |  |  |  |  | 14.36 | 14 |  |  |  |  | 0 | 8 | (RI) Recirculate: Induced Draft | RC | RI | Closed | Fresh | Surface | James River | Rivanna River | OP | 4 | 2004 |  |  | OP | 4 | 2004 |  |  | OP | 4 | 2004 | N | NG | CA | Y | IPP Non-CHP | 1 |  |  |  | 1C MB MG
18569 | VA | 55439 | Tenaska Virginia Generating Station | 2015 | 2 | STG1 | HRSG3 | CLTWR | Natural Gas Fired Combined Cycle | 395.1 | 120204 | 116936 | [6 empty] | 57346 | 57346 |  |  |  | 57346 |  |  |  |  | 73.194 | 70 |  |  |  |  | 530 | 8 | (RI) Recirculate: Induced Draft | RC | RI | Closed | Fresh | Surface | James River | Rivanna River | OP | 4 | 2004 |  |  | OP | 4 | 2004 |  |  | OP | 4 | 2004 | N | NG | CA | Y | IPP Non-CHP | 1 |  |  |  | 1C MB MG
18569 | VA | 55439 | Tenaska Virginia Generating Station | 2015 | 3 | STG1 | HRSG3 | CLTWR | Natural Gas Fired Combined Cycle | 395.1 | 252040 | 246398 | [6 empty] | 171163 | 171163 |  |  |  | 171163 |  |  |  |  | 155.417 | 132 |  |  |  |  | 743 | 8 | (RI) Recirculate: Induced Draft | RC | RI | Closed | Fresh | Surface | James River | Rivanna River | OP | 4 | 2004 |  |  | OP | 4 | 2004 |  |  | OP | 4 | 2004 | N | NG | CA | Y | IPP Non-CHP | 1 |  |  |  | 1C MB MG
18569 | VA | 55439 | Tenaska Virginia Generating Station | 2015 | 4 | STG1 | HRSG3 | CLTWR | Natural Gas Fired Combined Cycle | 395.1 | 153000 | 149317 | [6 empty] | 116647 | 116647 |  |  |  | 116647 |  |  |  |  | 103.424 | 93 |  |  |  |  | 439 | 8 | (RI) Recirculate: Induced Draft | RC | RI | Closed | Fresh | Surface | James River | Rivanna River | OP | 4 | 2004 |  |  | OP | 4 | 2004 |  |  | OP | 4 | 2004 | N | NG | CA | Y | IPP Non-CHP | 1 |  |  |  | 1C MB MG
18569 | VA | 55439 | Tenaska Virginia Generating Station | 2015 | 5 | STG1 | HRSG3 | CLTWR | Natural Gas Fired Combined Cycle | 395.1 | 231809 | 226242 | [6 empty] | 143881 | 143881 |  |  |  | 143881 |  |  |  |  | 168.434 | 149 |  |  |  |  | 744 | 8 | (RI) Recirculate: Induced Draft | RC | RI | Closed | Fresh | Surface | James River | Rivanna River | OP | 4 | 2004 |  |  | OP | 4 | 2004 |  |  | OP | 4 | 2004 | N | NG | CA | Y | IPP Non-CHP | 1 |  |  |  | 1C MB MG
18569 | VA | 55439 | Tenaska Virginia Generating Station | 2015 | 6 | STG1 | HRSG3 | CLTWR | Natural Gas Fired Combined Cycle | 395.1 | 233061 | 227495 | [6 empty] | 156416 | 156416 |  |  |  | 156416 |  |  |  |  | 172.883 | 154 |  |  |  |  | 716 | 8 | (RI) Recirculate: Induced Draft | RC | RI | Closed | Fresh | Surface | James River | Rivanna River | OP | 4 | 2004 |  |  | OP | 4 | 2004 |  |  | OP | 4 | 2004 | N | NG | CA | Y | IPP Non-CHP | 1 |  |  |  | 1C MB MG
18569 | VA | 55439 | Tenaska Virginia Generating Station | 2015 | 7 | STG1 | HRSG3 | CLTWR | Natural Gas Fired Combined Cycle | 395.1 | 238349 | 232604 | [6 empty] | 168065 | 168065 |  |  |  | 168065 |  |  |  |  | 181.166 | 149 |  |  |  |  | 733 | 8 | (RI) Recirculate: Induced Draft | RC | RI | Closed | Fresh | Surface | James River | Rivanna River | OP | 4 | 2004 |  |  | OP | 4 | 2004 |  |  | OP | 4 | 2004 | N | NG | CA | Y | IPP Non-CHP | 1 |  |  |  | 1C MB MG
18569 | VA | 55439 | Tenaska Virginia Generating Station | 2015 | 8 | STG1 | HRSG3 | CLTWR | Natural Gas Fired Combined Cycle | 395.1 | 226400 | 220997 | [6 empty] | 128662 | 128662 |  |  |  | 128662 |  |  |  |  | 177.479 | 152 |  |  |  |  | 744 | 8 | (RI) Recirculate: Induced Draft | RC | RI | Closed | Fresh | Surface | James River | Rivanna River | OP | 4 | 2004 |  |  | OP | 4 | 2004 |  |  | OP | 4 | 2004 | N | NG | CA | Y | IPP Non-CHP | 1 |  |  |  | 1C MB MG
18569 | VA | 55439 | Tenaska Virginia Generating Station | 2015 | 9 | STG1 | HRSG3 | CLTWR | Natural Gas Fired Combined Cycle | 395.1 | 172997 | 168183 | [6 empty] | 185870 | 185870 |  |  |  | 185870 |  |  |  |  | 144.039 | 115 |  |  |  |  | 710 | 8 | (RI) Recirculate: Induced Draft | RC | RI | Closed | Fresh | Surface | James River | Rivanna River | OP | 4 | 2004 |  |  | OP | 4 | 2004 |  |  | OP | 4 | 2004 | N | NG | CA | Y | IPP Non-CHP | 1 |  |  |  | 1C MB MG
18569 | VA | 55439 | Tenaska Virginia Generating Station | 2015 | 10 | STG1 | HRSG3 | CLTWR | Natural Gas Fired Combined Cycle | 395.1 | 53402 | 51138 | [6 empty] | 108836 | 108836 |  |  |  | 108836 |  |  |  |  | 43.863 | 30 |  |  |  |  | 322 | 8 | (RI) Recirculate: Induced Draft | RC | RI | Closed | Fresh | Surface | James River | Rivanna River | OP | 4 | 2004 |  |  | OP | 4 | 2004 |  |  | OP | 4 | 2004 | N | NG | CA | Y | IPP Non-CHP | 1 |  |  |  | 1C MB MG
18569 | VA | 55439 | Tenaska Virginia Generating Station | 2015 | 11 | STG1 | HRSG3 | CLTWR | Natural Gas Fired Combined Cycle | 395.1 | 179447 | 174464 | [6 empty] | 288638 | 288638 |  |  |  | 288638 |  |  |  |  | 112.343 | 106 |  |  |  |  | 720 | 8 | (RI) Recirculate: Induced Draft | RC | RI | Closed | Fresh | Surface | James River | Rivanna River | OP | 4 | 2004 |  |  | OP | 4 | 2004 |  |  | OP | 4 | 2004 | N | NG | CA | Y | IPP Non-CHP | 1 |  |  |  | 1C MB MG
18569 | VA | 55439 | Tenaska Virginia Generating Station | 2015 | 12 | STG1 | HRSG3 | CLTWR | Natural Gas Fired Combined Cycle | 395.1 | 233600 | 228042 | [6 empty] | 251094 | 251094 |  |  |  | 251094 |  |  |  |  | 141.099 | 119 |  |  |  |  | 744 | 8 | (RI) Recirculate: Induced Draft | RC | RI | Closed | Fresh | Surface | James River | Rivanna River | OP | 4 | 2004 |  |  | OP | 4 | 2004 |  |  | OP | 4 | 2004 | N | NG | CA | Y | IPP Non-CHP | 1 |  |  |  | 1C MB MG
18835 | AL | 55440 | Tenaska Central Alabama Generating Stn | 2015 | 1 | CTG1 | HRSG1 | CLTWR | Natural Gas Fired Combined Cycle | [6 empty] | 174 | 101134 | 97669 | 1100973 |  |  | 1100973 |  | 1100973 | 0 |  |  |  | 120.111 | 108.1 |  |  |  |  | 679 | 10 | (RI) Recirculate: Induced Draft |  | RI | Closed | Fresh | Surface | Alabama River | Alabama River | OP | 5 | 2003 |  |  | OP | 5 | 2003 |  |  | OP | 5 | 2003 | N | NG | CT | N/A | IPP Non-CHP | 1 |  |  |  | 1C MB MG
18835 | AL | 55440 | Tenaska Central Alabama Generating Stn | 2015 | 2 | CTG1 | HRSG1 | CLTWR | Natural Gas Fired Combined Cycle | [6 empty] | 174 | 85325 | 81650 | 910071 |  |  | 910071 |  | 910071 | 0 |  |  |  | 100.047 | 90.042 |  |  |  |  | 534 | 10 | (RI) Recirculate: Induced Draft |  | RI | Closed | Fresh | Surface | Alabama River | Alabama River | OP | 5 | 2003 |  |  | OP | 5 | 2003 |  |  | OP | 5 | 2003 | N | NG | CT | N/A | IPP Non-CHP | 1 |  |  |  | 1C MB MG
18835 | AL | 55440 | Tenaska Central Alabama Generating Stn | 2015 | 3 | CTG1 | HRSG1 | CLTWR | Natural Gas Fired Combined Cycle | [6 empty] | 174 | 0 | 0 | 0 |  |  | 0 |  | 0 | 0 |  |  |  | 0 | 0 |  |  |  |  | 0 | 10 | (RI) Recirculate: Induced Draft |  | RI | Closed | Fresh | Surface | Alabama River | Alabama River | OP | 5 | 2003 |  |  | OP | 5 | 2003 |  |  | OP | 5 | 2003 | N | NG | CT | N/A | IPP Non-CHP | 1 |  |  |  | 1C MB MG
18835 | AL | 55440 | Tenaska Central Alabama Generating Stn | 2015 | 4 | CTG1 | HRSG1 | CLTWR | Natural Gas Fired Combined Cycle | [6 empty] | 174 | 22525 | 21185 | 255037 |  |  | 255037 |  | 255037 | 0 |  |  |  | 38.77 | 34.893 |  |  |  |  | 185 | 10 | (RI) Recirculate: Induced Draft |  | RI | Closed | Fresh | Surface | Alabama River | Alabama River | OP | 5 | 2003 |  |  | OP | 5 | 2003 |  |  | OP | 5 | 2003 | N | NG | CT | N/A | IPP Non-CHP | 1 |  |  |  | 1C MB MG
18835 | AL | 55440 | Tenaska Central Alabama Generating Stn | 2015 | 5 | CTG1 | HRSG1 | CLTWR | Natural Gas Fired Combined Cycle | [6 empty] | 174 | 86030 | 81557 | 935503 |  |  | 935503 |  | 935503 | 0 |  |  |  | 132.928 | 119.635 |  |  |  |  | 588 | 10 | (RI) Recirculate: Induced Draft |  | RI | Closed | Fresh | Surface | Alabama River | Alabama River | OP | 5 | 2003 |  |  | OP | 5 | 2003 |  |  | OP | 5 | 2003 | N | NG | CT | N/A | IPP Non-CHP | 1 |  |  |  | 1C MB MG
18835 | AL | 55440 | Tenaska Central Alabama Generating Stn | 2015 | 6 | CTG1 | HRSG1 | CLTWR | Natural Gas Fired Combined Cycle | [6 empty] | 174 | 76910 | 71968 | 847993 |  |  | 847993 |  | 847993 | 0 |  |  |  | 149.244 | 134.32 |  |  |  |  | 578 | 10 | (RI) Recirculate: Induced Draft |  | RI | Closed | Fresh | Surface | Alabama River | Alabama River | OP | 5 | 2003 |  |  | OP | 5 | 2003 |  |  | OP | 5 | 2003 | N | NG | CT | N/A | IPP Non-CHP | 1 |  |  |  | 1C MB MG
18835 | AL | 55440 | Tenaska Central Alabama Generating Stn | 2015 | 7 | CTG1 | HRSG1 | CLTWR | Natural Gas Fired Combined Cycle | [6 empty] | 174 | 102044 | 95638 | 1130134 |  |  | 1130134 |  | 1130134 | 0 |  |  |  | 189.05 | 170.145 |  |  |  |  | 709 | 10 | (RI) Recirculate: Induced Draft |  | RI | Closed | Fresh | Surface | Alabama River | Alabama River | OP | 5 | 2003 |  |  | OP | 5 | 2003 |  |  | OP | 5 | 2003 | N | NG | CT | N/A | IPP Non-CHP | 1 |  |  |  | 1C MB MG
18835 | AL | 55440 | Tenaska Central Alabama Generating Stn | 2015 | 8 | CTG1 | HRSG1 | CLTWR | Natural Gas Fired Combined Cycle | [6 empty] | 174 | 98226 | 92740 | 1076157 |  |  | 1076157 |  | 1076157 | 0 |  |  |  | 172.778 | 155.5 |  |  |  |  | 660 | 10 | (RI) Recirculate: Induced Draft |  | RI | Closed | Fresh | Surface | Alabama River | Alabama River | OP | 5 | 2003 |  |  | OP | 5 | 2003 |  |  | OP | 5 | 2003 | N | NG | CT | N/A | IPP Non-CHP | 1 |  |  |  | 1C MB MG
18835 | AL | 55440 | Tenaska Central Alabama Generating Stn | 2015 | 9 | CTG1 | HRSG1 | CLTWR | Natural Gas Fired Combined Cycle | [6 empty] | 174 | 91357 | 86558 | 1007942 |  |  | 1007942 |  | 1007942 | 0 |  |  |  | 162.701 | 146.431 |  |  |  |  | 630 | 10 | (RI) Recirculate: Induced Draft |  | RI | Closed | Fresh | Surface | Alabama River | Alabama River | OP | 5 | 2003 |  |  | OP | 5 | 2003 |  |  | OP | 5 | 2003 | N | NG | CT | N/A | IPP Non-CHP | 1 |  |  |  | 1C MB MG
18835 | AL | 55440 | Tenaska Central Alabama Generating Stn | 2015 | 10 | CTG1 | HRSG1 | CLTWR | Natural Gas Fired Combined Cycle | [6 empty] | 174 | 79081 | 75238 | 862661 |  |  | 862661 |  | 862661 | 0 |  |  |  | 112.471 | 101.224 |  |  |  |  | 548 | 10 | (RI) Recirculate: Induced Draft |  | RI | Closed | Fresh | Surface | Alabama River | Alabama River | OP | 5 | 2003 |  |  | OP | 5 | 2003 |  |  | OP | 5 | 2003 | N | NG | CT | N/A | IPP Non-CHP | 1 |  |  |  | 1C MB MG
18835 | AL | 55440 | Tenaska Central Alabama Generating Stn | 2015 | 11 | CTG1 | HRSG1 | CLTWR | Natural Gas Fired Combined Cycle | [6 empty] | 174 | 68541 | 64433 | 731747 |  |  | 731747 |  | 731747 | 0 |  |  |  | 85.856 | 77.27 |  |  |  |  | 467 | 10 | (RI) Recirculate: Induced Draft |  | RI | Closed | Fresh | Surface | Alabama River | Alabama River | OP | 5 | 2003 |  |  | OP | 5 | 2003 |  |  | OP | 5 | 2003 | N | NG | CT | N/A | IPP Non-CHP | 1 |  |  |  | 1C MB MG
18835 | AL | 55440 | Tenaska Central Alabama Generating Stn | 2015 | 12 | CTG1 | HRSG1 | CLTWR | Natural Gas Fired Combined Cycle | [6 empty] | 174 | 80854 | 75039 | 872964 |  |  | 872964 |  | 872964 | 0 |  |  |  | 108.772 | 97.895 |  |  |  |  | 560 | 10 | (RI) Recirculate: Induced Draft |  | RI | Closed | Fresh | Surface | Alabama River | Alabama River | OP | 5 | 2003 |  |  | OP | 5 | 2003 |  |  | OP | 5 | 2003 | N | NG | CT | N/A | IPP Non-CHP | 1 |  |  |  | 1C MB MG
18835 | AL | 55440 | Tenaska Central Alabama Generating Stn | 2015 | 1 | CTG2 | HRSG1 | CLTWR | Natural Gas Fired Combined Cycle | [6 empty] | 174 | 98137 | 87183 | 1072882 |  |  | 1072882 |  | 1072882 | 0 |  |  |  | 120.111 | 108.1 |  |  |  |  | 679 | 10 | (RI) Recirculate: Induced Draft |  | RI | Closed | Fresh | Surface | Alabama River | Alabama River | OP | 5 | 2003 |  |  | OP | 5 | 2003 |  |  | OP | 5 | 2003 | N | NG | CT | N/A | IPP Non-CHP | 1 |  |  |  | 1C MB MG
18835 | AL | 55440 | Tenaska Central Alabama Generating Stn | 2015 | 2 | CTG2 | HRSG1 | CLTWR | Natural Gas Fired Combined Cycle | [6 empty] | 174 | 83213 | 75256 | 893503 |  |  | 893503 |  | 893503 | 0 |  |  |  | 100.047 | 90.042 |  |  |  |  | 534 | 10 | (RI) Recirculate: Induced Draft |  | RI | Closed | Fresh | Surface | Alabama River | Alabama River | OP | 5 | 2003 |  |  | OP | 5 | 2003 |  |  | OP | 5 | 2003 | N | NG | CT | N/A | IPP Non-CHP | 1 |  |  |  | 1C MB MG
18835 | AL | 55440 | Tenaska Central Alabama Generating Stn | 2015 | 3 | CTG2 | HRSG1 | CLTWR | Natural Gas Fired Combined Cycle | [6 empty] | 174 | 0 | 0 | 0 |  |  | 0 |  | 0 | 0 |  |  |  | 0 | 0 |  |  |  |  | 0 | 10 | (RI) Recirculate: Induced Draft |  | RI | Closed | Fresh | Surface | Alabama River | Alabama River | OP | 5 | 2003 |  |  | OP | 5 | 2003 |  |  | OP | 5 | 2003 | N | NG | CT | N/A | IPP Non-CHP | 1 |  |  |  | 1C MB MG
18835 | AL | 55440 | Tenaska Central Alabama Generating Stn | 2015 | 4 | CTG2 | HRSG1 | CLTWR | Natural Gas Fired Combined Cycle | [6 empty] | 174 | 22822 | 20422 | 259833 |  |  | 259833 |  | 259833 | 0 |  |  |  | 38.77 | 34.893 |  |  |  |  | 185 | 10 | (RI) Recirculate: Induced Draft |  | RI | Closed | Fresh | Surface | Alabama River | Alabama River | OP | 5 | 2003 |  |  | OP | 5 | 2003 |  |  | OP | 5 | 2003 | N | NG | CT | N/A | IPP Non-CHP | 1 |  |  |  | 1C MB MG
18835 | AL | 55440 | Tenaska Central Alabama Generating Stn | 2015 | 5 | CTG2 | HRSG1 | CLTWR | Natural Gas Fired Combined Cycle | [6 empty] | 174 | 72755 | 65230 | 800869 |  |  | 800869 |  | 800869 | 0 |  |  |  | 132.928 | 119.635 |  |  |  |  | 588 | 10 | (RI) Recirculate: Induced Draft |  | RI | Closed | Fresh | Surface | Alabama River | Alabama River | OP | 5 | 2003 |  |  | OP | 5 | 2003 |  |  | OP | 5 | 2003 | N | NG | CT | N/A | IPP Non-CHP | 1 |  |  |  | 1C MB MG
18835 | AL | 55440 | Tenaska Central Alabama Generating Stn | 2015 | 6 | CTG2 | HRSG1 | CLTWR | Natural Gas Fired Combined Cycle | [6 empty] | 174 | 76558 | 69479 | 850603 |  |  | 850603 |  | 850603 | 0 |  |  |  | 149.244 | 134.32 |  |  |  |  | 578 | 10 | (RI) Recirculate: Induced Draft |  | RI | Closed | Fresh | Surface | Alabama River | Alabama River | OP | 5 | 2003 |  |  | OP | 5 | 2003 |  |  | OP | 5 | 2003 | N | NG | CT | N/A | IPP Non-CHP | 1 |  |  |  | 1C MB MG
18835 | AL | 55440 | Tenaska Central Alabama Generating Stn | 2015 | 7 | CTG2 | HRSG1 | CLTWR | Natural Gas Fired Combined Cycle | [6 empty] | 174 | 96483 | 87596 | 1080614 |  |  | 1080614 |  | 1080614 | 0 |  |  |  | 189.05 | 170.145 |  |  |  |  | 709 | 10 | (RI) Recirculate: Induced Draft |  | RI | Closed | Fresh | Surface | Alabama River | Alabama River | OP | 5 | 2003 |  |  | OP | 5 | 2003 |  |  | OP | 5 | 2003 | N | NG | CT | N/A | IPP Non-CHP | 1 |  |  |  | 1C MB MG
18835 | AL | 55440 | Tenaska Central Alabama Generating Stn | 2015 | 8 | CTG2 | HRSG1 | CLTWR | Natural Gas Fired Combined Cycle | [6 empty] | 174 | 79936 | 71898 | 892045 |  |  | 892045 |  | 892045 | 0 |  |  |  | 172.778 | 155.5 |  |  |  |  | 660 | 10 | (RI) Recirculate: Induced Draft |  | RI | Closed | Fresh | Surface | Alabama River | Alabama River | OP | 5 | 2003 |  |  | OP | 5 | 2003 |  |  | OP | 5 | 2003 | N | NG | CT | N/A | IPP Non-CHP | 1 |  |  |  | 1C MB MG
18835 | AL | 55440 | Tenaska Central Alabama Generating Stn | 2015 | 9 | CTG2 | HRSG1 | CLTWR | Natural Gas Fired Combined Cycle | [6 empty] | 174 | 85204 | 76647 | 962959 |  |  | 962959 |  | 962959 | 0 |  |  |  | 162.701 | 146.431 |  |  |  |  | 630 | 10 | (RI) Recirculate: Induced Draft |  | RI | Closed | Fresh | Surface | Alabama River | Alabama River | OP | 5 | 2003 |  |  | OP | 5 | 2003 |  |  | OP | 5 | 2003 | N | NG | CT | N/A | IPP Non-CHP | 1 |  |  |  | 1C MB MG
18835 | AL | 55440 | Tenaska Central Alabama Generating Stn | 2015 | 10 | CTG2 | HRSG1 | CLTWR | Natural Gas Fired Combined Cycle | [6 empty] | 174 | 75766 | 68348 | 869801 |  |  | 869801 |  | 869801 | 0 |  |  |  | 112.471 | 101.224 |  |  |  |  | 548 | 10 | (RI) Recirculate: Induced Draft |  | RI | Closed | Fresh | Surface | Alabama River | Alabama River | OP | 5 | 2003 |  |  | OP | 5 | 2003 |  |  | OP | 5 | 2003 | N | NG | CT | N/A | IPP Non-CHP | 1 |  |  |  | 1C MB MG
18835 | AL | 55440 | Tenaska Central Alabama Generating Stn | 2015 | 11 | CTG2 | HRSG1 | CLTWR | Natural Gas Fired Combined Cycle | [6 empty] | 174 | 69219 | 63834 | 776849 |  |  | 776849 |  | 776849 | 0 |  |  |  | 85.856 | 77.27 |  |  |  |  | 467 | 10 | (RI) Recirculate: Induced Draft |  | RI | Closed | Fresh | Surface | Alabama River | Alabama River | OP | 5 | 2003 |  |  | OP | 5 | 2003 |  |  | OP | 5 | 2003 | N | NG | CT | N/A | IPP Non-CHP | 1 |  |  |  | 1C MB MG
18835 | AL | 55440 | Tenaska Central Alabama Generating Stn | 2015 | 12 | CTG2 | HRSG1 | CLTWR | Natural Gas Fired Combined Cycle | [6 empty] | 174 | 80256 | 74073 | 914948 |  |  | 914948 |  | 914948 | 0 |  |  |  | 108.772 | 97.895 |  |  |  |  | 560 | 10 | (RI) Recirculate: Induced Draft |  | RI | Closed | Fresh | Surface | Alabama River | Alabama River | OP | 5 | 2003 |  |  | OP | 5 | 2003 |  |  | OP | 5 | 2003 | N | NG | CT | N/A | IPP Non-CHP | 1 |  |  |  | 1C MB MG
18835 | AL | 55440 | Tenaska Central Alabama Generating Stn | 2015 | 1 | CTG3 | HRSG1 | CLTWR | Natural Gas Fired Combined Cycle | [6 empty] | 177 | 97478 | 96204 | 1085417 |  |  | 1085417 |  | 1085417 | 0 |  |  |  | 120.111 | 108.1 |  |  |  |  | 679 | 10 | (RI) Recirculate: Induced Draft |  | RI | Closed | Fresh | Surface | Alabama River | Alabama River | OP | 5 | 2003 |  |  | OP | 5 | 2003 |  |  | OP | 5 | 2003 | N | NG | CT | N/A | IPP Non-CHP | 1 |  |  |  | 1C MB MG
18835 | AL | 55440 | Tenaska Central Alabama Generating Stn | 2015 | 2 | CTG3 | HRSG1 | CLTWR | Natural Gas Fired Combined Cycle | [6 empty] | 177 | 82364 | 81420 | 891053 |  |  | 891053 |  | 891053 | 0 |  |  |  | 100.047 | 90.042 |  |  |  |  | 534 | 10 | (RI) Recirculate: Induced Draft |  | RI | Closed | Fresh | Surface | Alabama River | Alabama River | OP | 5 | 2003 |  |  | OP | 5 | 2003 |  |  | OP | 5 | 2003 | N | NG | CT | N/A | IPP Non-CHP | 1 |  |  |  | 1C MB MG
18835 | AL | 55440 | Tenaska Central Alabama Generating Stn | 2015 | 3 | CTG3 | HRSG1 | CLTWR | Natural Gas Fired Combined Cycle | [6 empty] | 177 | 0 | 0 | 0 |  |  | 0 |  | 0 | 0 |  |  |  | 0 | 0 |  |  |  |  | 0 | 10 | (RI) Recirculate: Induced Draft |  | RI | Closed | Fresh | Surface | Alabama River | Alabama River | OP | 5 | 2003 |  |  | OP | 5 | 2003 |  |  | OP | 5 | 2003 | N | NG | CT | N/A | IPP Non-CHP | 1 |  |  |  | 1C MB MG
18835 | AL | 55440 | Tenaska Central Alabama Generating Stn | 2015 | 4 | CTG3 | HRSG1 | CLTWR | Natural Gas Fired Combined Cycle | [6 empty] | 177 | 20074 | 19827 | 233638 |  |  | 233638 |  | 233638 | 0 |  |  |  | 38.77 | 34.893 |  |  |  |  | 185 | 10 | (RI) Recirculate: Induced Draft |  | RI | Closed | Fresh | Surface | Alabama River | Alabama River | OP | 5 | 2003 |  |  | OP | 5 | 2003 |  |  | OP | 5 | 2003 | N | NG | CT | N/A | IPP Non-CHP | 1 |  |  |  | 1C MB MG
18835 | AL | 55440 | Tenaska Central Alabama Generating Stn | 2015 | 5 | CTG3 | HRSG1 | CLTWR | Natural Gas Fired Combined Cycle | [6 empty] | 177 | 69623 | 68799 | 776553 |  |  | 776553 |  | 776553 | 0 |  |  |  | 132.928 | 119.635 |  |  |  |  | 588 | 10 | (RI) Recirculate: Induced Draft |  | RI | Closed | Fresh | Surface | Alabama River | Alabama River | OP | 5 | 2003 |  |  | OP | 5 | 2003 |  |  | OP | 5 | 2003 | N | NG | CT | N/A | IPP Non-CHP | 1 |  |  |  | 1C MB MG
18835 | AL | 55440 | Tenaska Central Alabama Generating Stn | 2015 | 6 | CTG3 | HRSG1 | CLTWR | Natural Gas Fired Combined Cycle | [6 empty] | 177 | 79759 | 78911 | 890394 |  |  | 890394 |  | 890394 | 0 |  |  |  | 149.244 | 134.32 |  |  |  |  | 578 | 10 | (RI) Recirculate: Induced Draft |  | RI | Closed | Fresh | Surface | Alabama River | Alabama River | OP | 5 | 2003 |  |  | OP | 5 | 2003 |  |  | OP | 5 | 2003 | N | NG | CT | N/A | IPP Non-CHP | 1 |  |  |  | 1C MB MG
18835 | AL | 55440 | Tenaska Central Alabama Generating Stn | 2015 | 7 | CTG3 | HRSG1 | CLTWR | Natural Gas Fired Combined Cycle | [6 empty] | 177 | 98361 | 97429 | 1101442 |  |  | 1101442 |  | 1101442 | 0 |  |  |  | 189.05 | 170.145 |  |  |  |  | 709 | 10 | (RI) Recirculate: Induced Draft |  | RI | Closed | Fresh | Surface | Alabama River | Alabama River | OP | 5 | 2003 |  |  | OP | 5 | 2003 |  |  | OP | 5 | 2003 | N | NG | CT | N/A | IPP Non-CHP | 1 |  |  |  | 1C MB MG
18835 | AL | 55440 | Tenaska Central Alabama Generating Stn | 2015 | 8 | CTG3 | HRSG1 | CLTWR | Natural Gas Fired Combined Cycle | [6 empty] | 177 | 81148 | 80339 | 901245 |  |  | 901245 |  | 901245 | 0 |  |  |  | 172.778 | 155.5 |  |  |  |  | 660 | 10 | (RI) Recirculate: Induced Draft |  | RI | Closed | Fresh | Surface | Alabama River | Alabama River | OP | 5 | 2003 |  |  | OP | 5 | 2003 |  |  | OP | 5 | 2003 | N | NG | CT | N/A | IPP Non-CHP | 1 |  |  |  | 1C MB MG
18835 | AL | 55440 | Tenaska Central Alabama Generating Stn | 2015 | 9 | CTG3 | HRSG1 | CLTWR | Natural Gas Fired Combined Cycle | [6 empty] | 177 | 85241 | 84376 | 943058 |  |  | 943058 |  | 943058 | 0 |  |  |  | 162.701 | 146.431 |  |  |  |  | 630 | 10 | (RI) Recirculate: Induced Draft |  | RI | Closed | Fresh | Surface | Alabama River | Alabama River | OP | 5 | 2003 |  |  | OP | 5 | 2003 |  |  | OP | 5 | 2003 | N | NG | CT | N/A | IPP Non-CHP | 1 |  |  |  | 1C MB MG
18835 | AL | 55440 | Tenaska Central Alabama Generating Stn | 2015 | 10 | CTG3 | HRSG1 | CLTWR | Natural Gas Fired Combined Cycle | [6 empty] | 177 | 77058 | 76216 | 845882 |  |  | 845882 |  | 845882 | 0 |  |  |  | 112.471 | 101.224 |  |  |  |  | 548 | 10 | (RI) Recirculate: Induced Draft |  | RI | Closed | Fresh | Surface | Alabama River | Alabama River | OP | 5 | 2003 |  |  | OP | 5 | 2003 |  |  | OP | 5 | 2003 | N | NG | CT | N/A | IPP Non-CHP | 1 |  |  |  | 1C MB MG
18835 | AL | 55440 | Tenaska Central Alabama Generating Stn | 2015 | 11 | CTG3 | HRSG1 | CLTWR | Natural Gas Fired Combined Cycle | [6 empty] | 177 | 43979 | 43646 | 472928 |  |  | 472928 |  | 472928 | 0 |  |  |  | 85.856 | 77.27 |  |  |  |  | 467 | 10 | (RI) Recirculate: Induced Draft |  | RI | Closed | Fresh | Surface | Alabama River | Alabama River | OP | 5 | 2003 |  |  | OP | 5 | 2003 |  |  | OP | 5 | 2003 | N | NG | CT | N/A | IPP Non-CHP | 1 |  |  |  | 1C MB MG
18835 | AL | 55440 | Tenaska Central Alabama Generating Stn | 2015 | 12 | CTG3 | HRSG1 | CLTWR | Natural Gas Fired Combined Cycle | [6 empty] | 177 | 80722 | 80100 | 879981 |  |  | 879981 |  | 879981 | 0 |  |  |  | 108.772 | 97.895 |  |  |  |  | 560 | 10 | (RI) Recirculate: Induced Draft |  | RI | Closed | Fresh | Surface | Alabama River | Alabama River | OP | 5 | 2003 |  |  | OP | 5 | 2003 |  |  | OP | 5 | 2003 | N | NG | CT | N/A | IPP Non-CHP | 1 |  |  |  | 1C MB MG
18835 | AL | 55440 | Tenaska Central Alabama Generating Stn | 2015 | 1 | ST1 | HRSG1 | CLTWR | Natural Gas Fired Combined Cycle | 398.5 | 181646 | 181284 | [6 empty] | 68659 | 68659 |  |  |  | 68659 |  |  |  |  | 120.111 | 108.1 |  |  |  |  | 679 | 10 | (RI) Recirculate: Induced Draft |  | RI | Closed | Fresh | Surface | Alabama River | Alabama River | OP | 5 | 2003 |  |  | OP | 5 | 2003 |  |  | OP | 5 | 2003 | N | NG | CA | Y | IPP Non-CHP | 1 |  |  |  | 1C MB MG
18835 | AL | 55440 | Tenaska Central Alabama Generating Stn | 2015 | 2 | ST1 | HRSG1 | CLTWR | Natural Gas Fired Combined Cycle | 398.5 | 148429 | 148133 | [6 empty] | 57999 | 57999 |  |  |  | 57999 |  |  |  |  | 100.047 | 90.042 |  |  |  |  | 534 | 10 | (RI) Recirculate: Induced Draft |  | RI | Closed | Fresh | Surface | Alabama River | Alabama River | OP | 5 | 2003 |  |  | OP | 5 | 2003 |  |  | OP | 5 | 2003 | N | NG | CA | Y | IPP Non-CHP | 1 |  |  |  | 1C MB MG
18835 | AL | 55440 | Tenaska Central Alabama Generating Stn | 2015 | 3 | ST1 | HRSG1 | CLTWR | Natural Gas Fired Combined Cycle | 398.5 | 0 | 0 | [6 empty] | 0 | 0 |  |  |  | 0 |  |  |  |  | 0 | 0 |  |  |  |  | 0 | 10 | (RI) Recirculate: Induced Draft |  | RI | Closed | Fresh | Surface | Alabama River | Alabama River | OP | 5 | 2003 |  |  | OP | 5 | 2003 |  |  | OP | 5 | 2003 | N | NG | CA | Y | IPP Non-CHP | 1 |  |  |  | 1C MB MG
18835 | AL | 55440 | Tenaska Central Alabama Generating Stn | 2015 | 4 | ST1 | HRSG1 | CLTWR | Natural Gas Fired Combined Cycle | 398.5 | 39669 | 39654 | [6 empty] | 10518 | 10518 |  |  |  | 10518 |  |  |  |  | 38.77 | 34.893 |  |  |  |  | 185 | 10 | (RI) Recirculate: Induced Draft |  | RI | Closed | Fresh | Surface | Alabama River | Alabama River | OP | 5 | 2003 |  |  | OP | 5 | 2003 |  |  | OP | 5 | 2003 | N | NG | CA | Y | IPP Non-CHP | 1 |  |  |  | 1C MB MG
18835 | AL | 55440 | Tenaska Central Alabama Generating Stn | 2015 | 5 | ST1 | HRSG1 | CLTWR | Natural Gas Fired Combined Cycle | 398.5 | 151491 | 151325 | [6 empty] | 102665 | 102665 |  |  |  | 102665 |  |  |  |  | 132.928 | 119.635 |  |  |  |  | 588 | 10 | (RI) Recirculate: Induced Draft |  | RI | Closed | Fresh | Surface | Alabama River | Alabama River | OP | 5 | 2003 |  |  | OP | 5 | 2003 |  |  | OP | 5 | 2003 | N | NG | CA | Y | IPP Non-CHP | 1 |  |  |  | 1C MB MG
18835 | AL | 55440 | Tenaska Central Alabama Generating Stn | 2015 | 6 | ST1 | HRSG1 | CLTWR | Natural Gas Fired Combined Cycle | 398.5 | 164700 | 164371 | [6 empty] | 128356 | 128356 |  |  |  | 128356 |  |  |  |  | 149.244 | 134.32 |  |  |  |  | 578 | 10 | (RI) Recirculate: Induced Draft |  | RI | Closed | Fresh | Surface | Alabama River | Alabama River | OP | 5 | 2003 |  |  | OP | 5 | 2003 |  |  | OP | 5 | 2003 | N | NG | CA | Y | IPP Non-CHP | 1 |  |  |  | 1C MB MG
18835 | AL | 55440 | Tenaska Central Alabama Generating Stn | 2015 | 7 | ST1 | HRSG1 | CLTWR | Natural Gas Fired Combined Cycle | 398.5 | 213037 | 212611 | [6 empty] | 177524 | 177524 |  |  |  | 177524 |  |  |  |  | 189.05 | 170.145 |  |  |  |  | 709 | 10 | (RI) Recirculate: Induced Draft |  | RI | Closed | Fresh | Surface | Alabama River | Alabama River | OP | 5 | 2003 |  |  | OP | 5 | 2003 |  |  | OP | 5 | 2003 | N | NG | CA | Y | IPP Non-CHP | 1 |  |  |  | 1C MB MG
18835 | AL | 55440 | Tenaska Central Alabama Generating Stn | 2015 | 8 | ST1 | HRSG1 | CLTWR | Natural Gas Fired Combined Cycle | 398.5 | 182755 | 182389 | [6 empty] | 162924 | 162924 |  |  |  | 162924 |  |  |  |  | 172.778 | 155.5 |  |  |  |  | 660 | 10 | (RI) Recirculate: Induced Draft |  | RI | Closed | Fresh | Surface | Alabama River | Alabama River | OP | 5 | 2003 |  |  | OP | 5 | 2003 |  |  | OP | 5 | 2003 | N | NG | CA | Y | IPP Non-CHP | 1 |  |  |  | 1C MB MG
18835 | AL | 55440 | Tenaska Central Alabama Generating Stn | 2015 | 9 | ST1 | HRSG1 | CLTWR | Natural Gas Fired Combined Cycle | 398.5 | 181997 | 181633 | [6 empty] | 141189 | 141189 |  |  |  | 141189 |  |  |  |  | 162.701 | 146.431 |  |  |  |  | 630 | 10 | (RI) Recirculate: Induced Draft |  | RI | Closed | Fresh | Surface | Alabama River | Alabama River | OP | 5 | 2003 |  |  | OP | 5 | 2003 |  |  | OP | 5 | 2003 | N | NG | CA | Y | IPP Non-CHP | 1 |  |  |  | 1C MB MG
18835 | AL | 55440 | Tenaska Central Alabama Generating Stn | 2015 | 10 | ST1 | HRSG1 | CLTWR | Natural Gas Fired Combined Cycle | 398.5 | 132381 | 132118 | [6 empty] | 12353 | 12353 |  |  |  | 12353 |  |  |  |  | 112.471 | 101.224 |  |  |  |  | 548 | 10 | (RI) Recirculate: Induced Draft |  | RI | Closed | Fresh | Surface | Alabama River | Alabama River | OP | 5 | 2003 |  |  | OP | 5 | 2003 |  |  | OP | 5 | 2003 | N | NG | CA | Y | IPP Non-CHP | 1 |  |  |  | 1C MB MG
18835 | AL | 55440 | Tenaska Central Alabama Generating Stn | 2015 | 11 | ST1 | HRSG1 | CLTWR | Natural Gas Fired Combined Cycle | 398.5 | 109760 | 109542 | [6 empty] | 50361 | 50361 |  |  |  | 50361 |  |  |  |  | 85.856 | 77.27 |  |  |  |  | 467 | 10 | (RI) Recirculate: Induced Draft |  | RI | Closed | Fresh | Surface | Alabama River | Alabama River | OP | 5 | 2003 |  |  | OP | 5 | 2003 |  |  | OP | 5 | 2003 | N | NG | CA | Y | IPP Non-CHP | 1 |  |  |  | 1C MB MG
18835 | AL | 55440 | Tenaska Central Alabama Generating Stn | 2015 | 12 | ST1 | HRSG1 | CLTWR | Natural Gas Fired Combined Cycle | 398.5 | 145792 | 145501 | [6 empty] | 50787 | 50787 |  |  |  | 50787 |  |  |  |  | 108.772 | 97.895 |  |  |  |  | 560 | 10 | (RI) Recirculate: Induced Draft |  | RI | Closed | Fresh | Surface | Alabama River | Alabama River | OP | 5 | 2003 |  |  | OP | 5 | 2003 |  |  | OP | 5 | 2003 | N | NG | CA | Y | IPP Non-CHP | 1 |  |  |  | 1C MB MG
18835 | AL | 55440 | Tenaska Central Alabama Generating Stn | 2015 | 1 | CTG1 | HRSG2 | CLTWR | Natural Gas Fired Combined Cycle | [6 empty] | 174 | 101134 | 97669 | 1100973 |  |  | 1100973 |  | 1100973 | 0 |  |  |  | 120.111 | 108.1 |  |  |  |  | 679 | 10 | (RI) Recirculate: Induced Draft |  | RI | Closed | Fresh | Surface | Alabama River | Alabama River | OP | 5 | 2003 |  |  | OP | 5 | 2003 |  |  | OP | 5 | 2003 | N | NG | CT | N/A | IPP Non-CHP | 1 |  |  |  | 1C MB MG
18835 | AL | 55440 | Tenaska Central Alabama Generating Stn | 2015 | 2 | CTG1 | HRSG2 | CLTWR | Natural Gas Fired Combined Cycle | [6 empty] | 174 | 85325 | 81650 | 910071 |  |  | 910071 |  | 910071 | 0 |  |  |  | 100.047 | 90.042 |  |  |  |  | 534 | 10 | (RI) Recirculate: Induced Draft |  | RI | Closed | Fresh | Surface | Alabama River | Alabama River | OP | 5 | 2003 |  |  | OP | 5 | 2003 |  |  | OP | 5 | 2003 | N | NG | CT | N/A | IPP Non-CHP | 1 |  |  |  | 1C MB MG
18835 | AL | 55440 | Tenaska Central Alabama Generating Stn | 2015 | 3 | CTG1 | HRSG2 | CLTWR | Natural Gas Fired Combined Cycle | [6 empty] | 174 | 0 | 0 | 0 |  |  | 0 |  | 0 | 0 |  |  |  | 0 | 0 |  |  |  |  | 0 | 10 | (RI) Recirculate: Induced Draft |  | RI | Closed | Fresh | Surface | Alabama River | Alabama River | OP | 5 | 2003 |  |  | OP | 5 | 2003 |  |  | OP | 5 | 2003 | N | NG | CT | N/A | IPP Non-CHP | 1 |  |  |  | 1C MB MG
18835 | AL | 55440 | Tenaska Central Alabama Generating Stn | 2015 | 4 | CTG1 | HRSG2 | CLTWR | Natural Gas Fired Combined Cycle | [6 empty] | 174 | 22525 | 21185 | 255037 |  |  | 255037 |  | 255037 | 0 |  |  |  | 38.77 | 34.893 |  |  |  |  | 185 | 10 | (RI) Recirculate: Induced Draft |  | RI | Closed | Fresh | Surface | Alabama River | Alabama River | OP | 5 | 2003 |  |  | OP | 5 | 2003 |  |  | OP | 5 | 2003 | N | NG | CT | N/A | IPP Non-CHP | 1 |  |  |  | 1C MB MG
18835 | AL | 55440 | Tenaska Central Alabama Generating Stn | 2015 | 5 | CTG1 | HRSG2 | CLTWR | Natural Gas Fired Combined Cycle | [6 empty] | 174 | 86030 | 81557 | 935503 |  |  | 935503 |  | 935503 | 0 |  |  |  | 132.928 | 119.635 |  |  |  |  | 588 | 10 | (RI) Recirculate: Induced Draft |  | RI | Closed | Fresh | Surface | Alabama River | Alabama River | OP | 5 | 2003 |  |  | OP | 5 | 2003 |  |  | OP | 5 | 2003 | N | NG | CT | N/A | IPP Non-CHP | 1 |  |  |  | 1C MB MG
18835 | AL | 55440 | Tenaska Central Alabama Generating Stn | 2015 | 6 | CTG1 | HRSG2 | CLTWR | Natural Gas Fired Combined Cycle | [6 empty] | 174 | 76910 | 71968 | 847993 |  |  | 847993 |  | 847993 | 0 |  |  |  | 149.244 | 134.32 |  |  |  |  | 578 | 10 | (RI) Recirculate: Induced Draft |  | RI | Closed | Fresh | Surface | Alabama River | Alabama River | OP | 5 | 2003 |  |  | OP | 5 | 2003 |  |  | OP | 5 | 2003 | N | NG | CT | N/A | IPP Non-CHP | 1 |  |  |  | 1C MB MG
18835 | AL | 55440 | Tenaska Central Alabama Generating Stn | 2015 | 7 | CTG1 | HRSG2 | CLTWR | Natural Gas Fired Combined Cycle | [6 empty] | 174 | 102044 | 95638 | 1130134 |  |  | 1130134 |  | 1130134 | 0 |  |  |  | 189.05 | 170.145 |  |  |  |  | 709 | 10 | (RI) Recirculate: Induced Draft |  | RI | Closed | Fresh | Surface | Alabama River | Alabama River | OP | 5 | 2003 |  |  | OP | 5 | 2003 |  |  | OP | 5 | 2003 | N | NG | CT | N/A | IPP Non-CHP | 1 |  |  |  | 1C MB MG
18835 | AL | 55440 | Tenaska Central Alabama Generating Stn | 2015 | 8 | CTG1 | HRSG2 | CLTWR | Natural Gas Fired Combined Cycle | [6 empty] | 174 | 98226 | 92740 | 1076157 |  |  | 1076157 |  | 1076157 | 0 |  |  |  | 172.778 | 155.5 |  |  |  |  | 660 | 10 | (RI) Recirculate: Induced Draft |  | RI | Closed | Fresh | Surface | Alabama River | Alabama River | OP | 5 | 2003 |  |  | OP | 5 | 2003 |  |  | OP | 5 | 2003 | N | NG | CT | N/A | IPP Non-CHP | 1 |  |  |  | 1C MB MG
18835 | AL | 55440 | Tenaska Central Alabama Generating Stn | 2015 | 9 | CTG1 | HRSG2 | CLTWR | Natural Gas Fired Combined Cycle | [6 empty] | 174 | 91357 | 86558 | 1007942 |  |  | 1007942 |  | 1007942 | 0 |  |  |  | 162.701 | 146.431 |  |  |  |  | 630 | 10 | (RI) Recirculate: Induced Draft |  | RI | Closed | Fresh | Surface | Alabama River | Alabama River | OP | 5 | 2003 |  |  | OP | 5 | 2003 |  |  | OP | 5 | 2003 | N | NG | CT | N/A | IPP Non-CHP | 1 |  |  |  | 1C MB MG
18835 | AL | 55440 | Tenaska Central Alabama Generating Stn | 2015 | 10 | CTG1 | HRSG2 | CLTWR | Natural Gas Fired Combined Cycle | [6 empty] | 174 | 79081 | 75238 | 862661 |  |  | 862661 |  | 862661 | 0 |  |  |  | 112.471 | 101.224 |  |  |  |  | 548 | 10 | (RI) Recirculate: Induced Draft |  | RI | Closed | Fresh | Surface | Alabama River | Alabama River | OP | 5 | 2003 |  |  | OP | 5 | 2003 |  |  | OP | 5 | 2003 | N | NG | CT | N/A | IPP Non-CHP | 1 |  |  |  | 1C MB MG
18835 | AL | 55440 | Tenaska Central Alabama Generating Stn | 2015 | 11 | CTG1 | HRSG2 | CLTWR | Natural Gas Fired Combined Cycle | [6 empty] | 174 | 68541 | 64433 | 731747 |  |  | 731747 |  | 731747 | 0 |  |  |  | 85.856 | 77.27 |  |  |  |  | 467 | 10 | (RI) Recirculate: Induced Draft |  | RI | Closed | Fresh | Surface | Alabama River | Alabama River | OP | 5 | 2003 |  |  | OP | 5 | 2003 |  |  | OP | 5 | 2003 | N | NG | CT | N/A | IPP Non-CHP | 1 |  |  |  | 1C MB MG
18835 | AL | 55440 | Tenaska Central Alabama Generating Stn | 2015 | 12 | CTG1 | HRSG2 | CLTWR | Natural Gas Fired Combined Cycle | [6 empty] | 174 | 80854 | 75039 | 872964 |  |  | 872964 |  | 872964 | 0 |  |  |  | 108.772 | 97.895 |  |  |  |  | 560 | 10 | (RI) Recirculate: Induced Draft |  | RI | Closed | Fresh | Surface | Alabama River | Alabama River | OP | 5 | 2003 |  |  | OP | 5 | 2003 |  |  | OP | 5 | 2003 | N | NG | CT | N/A | IPP Non-CHP | 1 |  |  |  | 1C MB MG
18835 | AL | 55440 | Tenaska Central Alabama Generating Stn | 2015 | 1 | CTG2 | HRSG2 | CLTWR | Natural Gas Fired Combined Cycle | [6 empty] | 174 | 98137 | 87183 | 1072882 |  |  | 1072882 |  | 1072882 | 0 |  |  |  | 120.111 | 108.1 |  |  |  |  | 679 | 10 | (RI) Recirculate: Induced Draft |  | RI | Closed | Fresh | Surface | Alabama River | Alabama River | OP | 5 | 2003 |  |  | OP | 5 | 2003 |  |  | OP | 5 | 2003 | N | NG | CT | N/A | IPP Non-CHP | 1 |  |  |  | 1C MB MG
18835 | AL | 55440 | Tenaska Central Alabama Generating Stn | 2015 | 2 | CTG2 | HRSG2 | CLTWR | Natural Gas Fired Combined Cycle | [6 empty] | 174 | 83213 | 75256 | 893503 |  |  | 893503 |  | 893503 | 0 |  |  |  | 100.047 | 90.042 |  |  |  |  | 534 | 10 | (RI) Recirculate: Induced Draft |  | RI | Closed | Fresh | Surface | Alabama River | Alabama River | OP | 5 | 2003 |  |  | OP | 5 | 2003 |  |  | OP | 5 | 2003 | N | NG | CT | N/A | IPP Non-CHP | 1 |  |  |  | 1C MB MG
18835 | AL | 55440 | Tenaska Central Alabama Generating Stn | 2015 | 3 | CTG2 | HRSG2 | CLTWR | Natural Gas Fired Combined Cycle | [6 empty] | 174 | 0 | 0 | 0 |  |  | 0 |  | 0 | 0 |  |  |  | 0 | 0 |  |  |  |  | 0 | 10 | (RI) Recirculate: Induced Draft |  | RI | Closed | Fresh | Surface | Alabama River | Alabama River | OP | 5 | 2003 |  |  | OP | 5 | 2003 |  |  | OP | 5 | 2003 | N | NG | CT | N/A | IPP Non-CHP | 1 |  |  |  | 1C MB MG
18835 | AL | 55440 | Tenaska Central Alabama Generating Stn | 2015 | 4 | CTG2 | HRSG2 | CLTWR | Natural Gas Fired Combined Cycle | [6 empty] | 174 | 22822 | 20422 | 259833 |  |  | 259833 |  | 259833 | 0 |  |  |  | 38.77 | 34.893 |  |  |  |  | 185 | 10 | (RI) Recirculate: Induced Draft |  | RI | Closed | Fresh | Surface | Alabama River | Alabama River | OP | 5 | 2003 |  |  | OP | 5 | 2003 |  |  | OP | 5 | 2003 | N | NG | CT | N/A | IPP Non-CHP | 1 |  |  |  | 1C MB MG
18835 | AL | 55440 | Tenaska Central Alabama Generating Stn | 2015 | 5 | CTG2 | HRSG2 | CLTWR | Natural Gas Fired Combined Cycle | [6 empty] | 174 | 72755 | 65230 | 800869 |  |  | 800869 |  | 800869 | 0 |  |  |  | 132.928 | 119.635 |  |  |  |  | 588 | 10 | (RI) Recirculate: Induced Draft |  | RI | Closed | Fresh | Surface | Alabama River | Alabama River | OP | 5 | 2003 |  |  | OP | 5 | 2003 |  |  | OP | 5 | 2003 | N | NG | CT | N/A | IPP Non-CHP | 1 |  |  |  | 1C MB MG
18835 | AL | 55440 | Tenaska Central Alabama Generating Stn | 2015 | 6 | CTG2 | HRSG2 | CLTWR | Natural Gas Fired Combined Cycle | [6 empty] | 174 | 76558 | 69479 | 850603 |  |  | 850603 |  | 850603 | 0 |  |  |  | 149.244 | 134.32 |  |  |  |  | 578 | 10 | (RI) Recirculate: Induced Draft |  | RI | Closed | Fresh | Surface | Alabama River | Alabama River | OP | 5 | 2003 |  |  | OP | 5 | 2003 |  |  | OP | 5 | 2003 | N | NG | CT | N/A | IPP Non-CHP | 1 |  |  |  | 1C MB MG
18835 | AL | 55440 | Tenaska Central Alabama Generating Stn | 2015 | 7 | CTG2 | HRSG2 | CLTWR | Natural Gas Fired Combined Cycle | [6 empty] | 174 | 96483 | 87596 | 1080614 |  |  | 1080614 |  | 1080614 | 0 |  |  |  | 189.05 | 170.145 |  |  |  |  | 709 | 10 | (RI) Recirculate: Induced Draft |  | RI | Closed | Fresh | Surface | Alabama River | Alabama River | OP | 5 | 2003 |  |  | OP | 5 | 2003 |  |  | OP | 5 | 2003 | N | NG | CT | N/A | IPP Non-CHP | 1 |  |  |  | 1C MB MG
18835 | AL | 55440 | Tenaska Central Alabama Generating Stn | 2015 | 8 | CTG2 | HRSG2 | CLTWR | Natural Gas Fired Combined Cycle | [6 empty] | 174 | 79936 | 71898 | 892045 |  |  | 892045 |  | 892045 | 0 |  |  |  | 172.778 | 155.5 |  |  |  |  | 660 | 10 | (RI) Recirculate: Induced Draft |  | RI | Closed | Fresh | Surface | Alabama River | Alabama River | OP | 5 | 2003 |  |  | OP | 5 | 2003 |  |  | OP | 5 | 2003 | N | NG | CT | N/A | IPP Non-CHP | 1 |  |  |  | 1C MB MG
18835 | AL | 55440 | Tenaska Central Alabama Generating Stn | 2015 | 9 | CTG2 | HRSG2 | CLTWR | Natural Gas Fired Combined Cycle | [6 empty] | 174 | 85204 | 76647 | 962959 |  |  | 962959 |  | 962959 | 0 |  |  |  | 162.701 | 146.431 |  |  |  |  | 630 | 10 | (RI) Recirculate: Induced Draft |  | RI | Closed | Fresh | Surface | Alabama River | Alabama River | OP | 5 | 2003 |  |  | OP | 5 | 2003 |  |  | OP | 5 | 2003 | N | NG | CT | N/A | IPP Non-CHP | 1 |  |  |  | 1C MB MG
18835 | AL | 55440 | Tenaska Central Alabama Generating Stn | 2015 | 10 | CTG2 | HRSG2 | CLTWR | Natural Gas Fired Combined Cycle | [6 empty] | 174 | 75766 | 68348 | 869801 |  |  | 869801 |  | 869801 | 0 |  |  |  | 112.471 | 101.224 |  |  |  |  | 548 | 10 | (RI) Recirculate: Induced Draft |  | RI | Closed | Fresh | Surface | Alabama River | Alabama River | OP | 5 | 2003 |  |  | OP | 5 | 2003 |  |  | OP | 5 | 2003 | N | NG | CT | N/A | IPP Non-CHP | 1 |  |  |  | 1C MB MG
18835 | AL | 55440 | Tenaska Central Alabama Generating Stn | 2015 | 11 | CTG2 | HRSG2 | CLTWR | Natural Gas Fired Combined Cycle | [6 empty] | 174 | 69219 | 63834 | 776849 |  |  | 776849 |  | 776849 | 0 |  |  |  | 85.856 | 77.27 |  |  |  |  | 467 | 10 | (RI) Recirculate: Induced Draft |  | RI | Closed | Fresh | Surface | Alabama River | Alabama River | OP | 5 | 2003 |  |  | OP | 5 | 2003 |  |  | OP | 5 | 2003 | N | NG | CT | N/A | IPP Non-CHP | 1 |  |  |  | 1C MB MG
18835 | AL | 55440 | Tenaska Central Alabama Generating Stn | 2015 | 12 | CTG2 | HRSG2 | CLTWR | Natural Gas Fired Combined Cycle | [6 empty] | 174 | 80256 | 74073 | 914948 |  |  | 914948 |  | 914948 | 0 |  |  |  | 108.772 | 97.895 |  |  |  |  | 560 | 10 | (RI) Recirculate: Induced Draft |  | RI | Closed | Fresh | Surface | Alabama River | Alabama River | OP | 5 | 2003 |  |  | OP | 5 | 2003 |  |  | OP | 5 | 2003 | N | NG | CT | N/A | IPP Non-CHP | 1 |  |  |  | 1C MB MG
18835 | AL | 55440 | Tenaska Central Alabama Generating Stn | 2015 | 1 | CTG3 | HRSG2 | CLTWR | Natural Gas Fired Combined Cycle | [6 empty] | 177 | 97478 | 96204 | 1085417 |  |  | 1085417 |  | 1085417 | 0 |  |  |  | 120.111 | 108.1 |  |  |  |  | 679 | 10 | (RI) Recirculate: Induced Draft |  | RI | Closed | Fresh | Surface | Alabama River | Alabama River | OP | 5 | 2003 |  |  | OP | 5 | 2003 |  |  | OP | 5 | 2003 | N | NG | CT | N/A | IPP Non-CHP | 1 |  |  |  | 1C MB MG
18835 | AL | 55440 | Tenaska Central Alabama Generating Stn | 2015 | 2 | CTG3 | HRSG2 | CLTWR | Natural Gas Fired Combined Cycle | [6 empty] | 177 | 82364 | 81420 | 891053 |  |  | 891053 |  | 891053 | 0 |  |  |  | 100.047 | 90.042 |  |  |  |  | 534 | 10 | (RI) Recirculate: Induced Draft |  | RI | Closed | Fresh | Surface | Alabama River | Alabama River | OP | 5 | 2003 |  |  | OP | 5 | 2003 |  |  | OP | 5 | 2003 | N | NG | CT | N/A | IPP Non-CHP | 1 |  |  |  | 1C MB MG
18835 | AL | 55440 | Tenaska Central Alabama Generating Stn | 2015 | 3 | CTG3 | HRSG2 | CLTWR | Natural Gas Fired Combined Cycle | [6 empty] | 177 | 0 | 0 | 0 |  |  | 0 |  | 0 | 0 |  |  |  | 0 | 0 |  |  |  |  | 0 | 10 | (RI) Recirculate: Induced Draft |  | RI | Closed | Fresh | Surface | Alabama River | Alabama River | OP | 5 | 2003 |  |  | OP | 5 | 2003 |  |  | OP | 5 | 2003 | N | NG | CT | N/A | IPP Non-CHP | 1 |  |  |  | 1C MB MG
18835 | AL | 55440 | Tenaska Central Alabama Generating Stn | 2015 | 4 | CTG3 | HRSG2 | CLTWR | Natural Gas Fired Combined Cycle | [6 empty] | 177 | 20074 | 19827 | 233638 |  |  | 233638 |  | 233638 | 0 |  |  |  | 38.77 | 34.893 |  |  |  |  | 185 | 10 | (RI) Recirculate: Induced Draft |  | RI | Closed | Fresh | Surface | Alabama River | Alabama River | OP | 5 | 2003 |  |  | OP | 5 | 2003 |  |  | OP | 5 | 2003 | N | NG | CT | N/A | IPP Non-CHP | 1 |  |  |  | 1C MB MG
18835 | AL | 55440 | Tenaska Central Alabama Generating Stn | 2015 | 5 | CTG3 | HRSG2 | CLTWR | Natural Gas Fired Combined Cycle | [6 empty] | 177 | 69623 | 68799 | 776553 |  |  | 776553 |  | 776553 | 0 |  |  |  | 132.928 | 119.635 |  |  |  |  | 588 | 10 | (RI) Recirculate: Induced Draft |  | RI | Closed | Fresh | Surface | Alabama River | Alabama River | OP | 5 | 2003 |  |  | OP | 5 | 2003 |  |  | OP | 5 | 2003 | N | NG | CT | N/A | IPP Non-CHP | 1 |  |  |  | 1C MB MG
18835 | AL | 55440 | Tenaska Central Alabama Generating Stn | 2015 | 6 | CTG3 | HRSG2 | CLTWR | Natural Gas Fired Combined Cycle | [6 empty] | 177 | 79759 | 78911 | 890394 |  |  | 890394 |  | 890394 | 0 |  |  |  | 149.244 | 134.32 |  |  |  |  | 578 | 10 | (RI) Recirculate: Induced Draft |  | RI | Closed | Fresh | Surface | Alabama River | Alabama River | OP | 5 | 2003 |  |  | OP | 5 | 2003 |  |  | OP | 5 | 2003 | N | NG | CT | N/A | IPP Non-CHP | 1 |  |  |  | 1C MB MG
18835 | AL | 55440 | Tenaska Central Alabama Generating Stn | 2015 | 7 | CTG3 | HRSG2 | CLTWR | Natural Gas Fired Combined Cycle | [6 empty] | 177 | 98361 | 97429 | 1101442 |  |  | 1101442 |  | 1101442 | 0 |  |  |  | 189.05 | 170.145 |  |  |  |  | 709 | 10 | (RI) Recirculate: Induced Draft |  | RI | Closed | Fresh | Surface | Alabama River | Alabama River | OP | 5 | 2003 |  |  | OP | 5 | 2003 |  |  | OP | 5 | 2003 | N | NG | CT | N/A | IPP Non-CHP | 1 |  |  |  | 1C MB MG
18835 | AL | 55440 | Tenaska Central Alabama Generating Stn | 2015 | 8 | CTG3 | HRSG2 | CLTWR | Natural Gas Fired Combined Cycle | [6 empty] | 177 | 81148 | 80339 | 901245 |  |  | 901245 |  | 901245 | 0 |  |  |  | 172.778 | 155.5 |  |  |  |  | 660 | 10 | (RI) Recirculate: Induced Draft |  | RI | Closed | Fresh | Surface | Alabama River | Alabama River | OP | 5 | 2003 |  |  | OP | 5 | 2003 |  |  | OP | 5 | 2003 | N | NG | CT | N/A | IPP Non-CHP | 1 |  |  |  | 1C MB MG
18835 | AL | 55440 | Tenaska Central Alabama Generating Stn | 2015 | 9 | CTG3 | HRSG2 | CLTWR | Natural Gas Fired Combined Cycle | [6 empty] | 177 | 85241 | 84376 | 943058 |  |  | 943058 |  | 943058 | 0 |  |  |  | 162.701 | 146.431 |  |  |  |  | 630 | 10 | (RI) Recirculate: Induced Draft |  | RI | Closed | Fresh | Surface | Alabama River | Alabama River | OP | 5 | 2003 |  |  | OP | 5 | 2003 |  |  | OP | 5 | 2003 | N | NG | CT | N/A | IPP Non-CHP | 1 |  |  |  | 1C MB MG
18835 | AL | 55440 | Tenaska Central Alabama Generating Stn | 2015 | 10 | CTG3 | HRSG2 | CLTWR | Natural Gas Fired Combined Cycle | [6 empty] | 177 | 77058 | 76216 | 845882 |  |  | 845882 |  | 845882 | 0 |  |  |  | 112.471 | 101.224 |  |  |  |  | 548 | 10 | (RI) Recirculate: Induced Draft |  | RI | Closed | Fresh | Surface | Alabama River | Alabama River | OP | 5 | 2003 |  |  | OP | 5 | 2003 |  |  | OP | 5 | 2003 | N | NG | CT | N/A | IPP Non-CHP | 1 |  |  |  | 1C MB MG
18835 | AL | 55440 | Tenaska Central Alabama Generating Stn | 2015 | 11 | CTG3 | HRSG2 | CLTWR | Natural Gas Fired Combined Cycle | [6 empty] | 177 | 43979 | 43646 | 472928 |  |  | 472928 |  | 472928 | 0 |  |  |  | 85.856 | 77.27 |  |  |  |  | 467 | 10 | (RI) Recirculate: Induced Draft |  | RI | Closed | Fresh | Surface | Alabama River | Alabama River | OP | 5 | 2003 |  |  | OP | 5 | 2003 |  |  | OP | 5 | 2003 | N | NG | CT | N/A | IPP Non-CHP | 1 |  |  |  | 1C MB MG
18835 | AL | 55440 | Tenaska Central Alabama Generating Stn | 2015 | 12 | CTG3 | HRSG2 | CLTWR | Natural Gas Fired Combined Cycle | [6 empty] | 177 | 80722 | 80100 | 879981 |  |  | 879981 |  | 879981 | 0 |  |  |  | 108.772 | 97.895 |  |  |  |  | 560 | 10 | (RI) Recirculate: Induced Draft |  | RI | Closed | Fresh | Surface | Alabama River | Alabama River | OP | 5 | 2003 |  |  | OP | 5 | 2003 |  |  | OP | 5 | 2003 | N | NG | CT | N/A | IPP Non-CHP | 1 |  |  |  | 1C MB MG
18835 | AL | 55440 | Tenaska Central Alabama Generating Stn | 2015 | 1 | ST1 | HRSG2 | CLTWR | Natural Gas Fired Combined Cycle | 398.5 | 181646 | 181284 | [6 empty] | 54748 | 54748 |  |  |  | 54748 |  |  |  |  | 120.111 | 108.1 |  |  |  |  | 679 | 10 | (RI) Recirculate: Induced Draft |  | RI | Closed | Fresh | Surface | Alabama River | Alabama River | OP | 5 | 2003 |  |  | OP | 5 | 2003 |  |  | OP | 5 | 2003 | N | NG | CA | Y | IPP Non-CHP | 1 |  |  |  | 1C MB MG
18835 | AL | 55440 | Tenaska Central Alabama Generating Stn | 2015 | 2 | ST1 | HRSG2 | CLTWR | Natural Gas Fired Combined Cycle | 398.5 | 148429 | 148133 | [6 empty] | 48003 | 48003 |  |  |  | 48003 |  |  |  |  | 100.047 | 90.042 |  |  |  |  | 534 | 10 | (RI) Recirculate: Induced Draft |  | RI | Closed | Fresh | Surface | Alabama River | Alabama River | OP | 5 | 2003 |  |  | OP | 5 | 2003 |  |  | OP | 5 | 2003 | N | NG | CA | Y | IPP Non-CHP | 1 |  |  |  | 1C MB MG
18835 | AL | 55440 | Tenaska Central Alabama Generating Stn | 2015 | 3 | ST1 | HRSG2 | CLTWR | Natural Gas Fired Combined Cycle | 398.5 | 0 | 0 | [6 empty] | 0 | 0 |  |  |  | 0 |  |  |  |  | 0 | 0 |  |  |  |  | 0 | 10 | (RI) Recirculate: Induced Draft |  | RI | Closed | Fresh | Surface | Alabama River | Alabama River | OP | 5 | 2003 |  |  | OP | 5 | 2003 |  |  | OP | 5 | 2003 | N | NG | CA | Y | IPP Non-CHP | 1 |  |  |  | 1C MB MG
18835 | AL | 55440 | Tenaska Central Alabama Generating Stn | 2015 | 4 | ST1 | HRSG2 | CLTWR | Natural Gas Fired Combined Cycle | 398.5 | 39669 | 39654 | [6 empty] | 9945 | 9945 |  |  |  | 9945 |  |  |  |  | 38.77 | 34.893 |  |  |  |  | 185 | 10 | (RI) Recirculate: Induced Draft |  | RI | Closed | Fresh | Surface | Alabama River | Alabama River | OP | 5 | 2003 |  |  | OP | 5 | 2003 |  |  | OP | 5 | 2003 | N | NG | CA | Y | IPP Non-CHP | 1 |  |  |  | 1C MB MG
18835 | AL | 55440 | Tenaska Central Alabama Generating Stn | 2015 | 5 | ST1 | HRSG2 | CLTWR | Natural Gas Fired Combined Cycle | 398.5 | 151491 | 151325 | [6 empty] | 88692 | 88692 |  |  |  | 88692 |  |  |  |  | 132.928 | 119.635 |  |  |  |  | 588 | 10 | (RI) Recirculate: Induced Draft |  | RI | Closed | Fresh | Surface | Alabama River | Alabama River | OP | 5 | 2003 |  |  | OP | 5 | 2003 |  |  | OP | 5 | 2003 | N | NG | CA | Y | IPP Non-CHP | 1 |  |  |  | 1C MB MG
18835 | AL | 55440 | Tenaska Central Alabama Generating Stn | 2015 | 6 | ST1 | HRSG2 | CLTWR | Natural Gas Fired Combined Cycle | 398.5 | 164700 | 164371 | [6 empty] | 110017 | 110017 |  |  |  | 110017 |  |  |  |  | 149.244 | 134.32 |  |  |  |  | 578 | 10 | (RI) Recirculate: Induced Draft |  | RI | Closed | Fresh | Surface | Alabama River | Alabama River | OP | 5 | 2003 |  |  | OP | 5 | 2003 |  |  | OP | 5 | 2003 | N | NG | CA | Y | IPP Non-CHP | 1 |  |  |  | 1C MB MG
18835 | AL | 55440 | Tenaska Central Alabama Generating Stn | 2015 | 7 | ST1 | HRSG2 | CLTWR | Natural Gas Fired Combined Cycle | 398.5 | 213037 | 212611 | [6 empty] | 152472 | 152472 |  |  |  | 152472 |  |  |  |  | 189.05 | 170.145 |  |  |  |  | 709 | 10 | (RI) Recirculate: Induced Draft |  | RI | Closed | Fresh | Surface | Alabama River | Alabama River | OP | 5 | 2003 |  |  | OP | 5 | 2003 |  |  | OP | 5 | 2003 | N | NG | CA | Y | IPP Non-CHP | 1 |  |  |  | 1C MB MG
18835 | AL | 55440 | Tenaska Central Alabama Generating Stn | 2015 | 8 | ST1 | HRSG2 | CLTWR | Natural Gas Fired Combined Cycle | 398.5 | 182755 | 182389 | [6 empty] | 138919 | 138919 |  |  |  | 138919 |  |  |  |  | 172.778 | 155.5 |  |  |  |  | 660 | 10 | (RI) Recirculate: Induced Draft |  | RI | Closed | Fresh | Surface | Alabama River | Alabama River | OP | 5 | 2003 |  |  | OP | 5 | 2003 |  |  | OP | 5 | 2003 | N | NG | CA | Y | IPP Non-CHP | 1 |  |  |  | 1C MB MG
18835 | AL | 55440 | Tenaska Central Alabama Generating Stn | 2015 | 9 | ST1 | HRSG2 | CLTWR | Natural Gas Fired Combined Cycle | 398.5 | 181997 | 181633 | [6 empty] | 120115 | 120115 |  |  |  | 120115 |  |  |  |  | 162.701 | 146.431 |  |  |  |  | 630 | 10 | (RI) Recirculate: Induced Draft |  | RI | Closed | Fresh | Surface | Alabama River | Alabama River | OP | 5 | 2003 |  |  | OP | 5 | 2003 |  |  | OP | 5 | 2003 | N | NG | CA | Y | IPP Non-CHP | 1 |  |  |  | 1C MB MG
18835 | AL | 55440 | Tenaska Central Alabama Generating Stn | 2015 | 10 | ST1 | HRSG2 | CLTWR | Natural Gas Fired Combined Cycle | 398.5 | 132381 | 132118 | [6 empty] | 10153 | 10153 |  |  |  | 10153 |  |  |  |  | 112.471 | 101.224 |  |  |  |  | 548 | 10 | (RI) Recirculate: Induced Draft |  | RI | Closed | Fresh | Surface | Alabama River | Alabama River | OP | 5 | 2003 |  |  | OP | 5 | 2003 |  |  | OP | 5 | 2003 | N | NG | CA | Y | IPP Non-CHP | 1 |  |  |  | 1C MB MG
18835 | AL | 55440 | Tenaska Central Alabama Generating Stn | 2015 | 11 | ST1 | HRSG2 | CLTWR | Natural Gas Fired Combined Cycle | 398.5 | 109760 | 109542 | [6 empty] | 48211 | 48211 |  |  |  | 48211 |  |  |  |  | 85.856 | 77.27 |  |  |  |  | 467 | 10 | (RI) Recirculate: Induced Draft |  | RI | Closed | Fresh | Surface | Alabama River | Alabama River | OP | 5 | 2003 |  |  | OP | 5 | 2003 |  |  | OP | 5 | 2003 | N | NG | CA | Y | IPP Non-CHP | 1 |  |  |  | 1C MB MG
18835 | AL | 55440 | Tenaska Central Alabama Generating Stn | 2015 | 12 | ST1 | HRSG2 | CLTWR | Natural Gas Fired Combined Cycle | 398.5 | 145792 | 145501 | [6 empty] | 42744 | 42744 |  |  |  | 42744 |  |  |  |  | 108.772 | 97.895 |  |  |  |  | 560 | 10 | (RI) Recirculate: Induced Draft |  | RI | Closed | Fresh | Surface | Alabama River | Alabama River | OP | 5 | 2003 |  |  | OP | 5 | 2003 |  |  | OP | 5 | 2003 | N | NG | CA | Y | IPP Non-CHP | 1 |  |  |  | 1C MB MG
18835 | AL | 55440 | Tenaska Central Alabama Generating Stn | 2015 | 1 | CTG1 | HRSG3 | CLTWR | Natural Gas Fired Combined Cycle | [6 empty] | 174 | 101134 | 97669 | 1100973 |  |  | 1100973 |  | 1100973 | 0 |  |  |  | 120.111 | 108.1 |  |  |  |  | 679 | 10 | (RI) Recirculate: Induced Draft |  | RI | Closed | Fresh | Surface | Alabama River | Alabama River | OP | 5 | 2003 |  |  | OP | 5 | 2003 |  |  | OP | 5 | 2003 | N | NG | CT | N/A | IPP Non-CHP | 1 |  |  |  | 1C MB MG
18835 | AL | 55440 | Tenaska Central Alabama Generating Stn | 2015 | 2 | CTG1 | HRSG3 | CLTWR | Natural Gas Fired Combined Cycle | [6 empty] | 174 | 85325 | 81650 | 910071 |  |  | 910071 |  | 910071 | 0 |  |  |  | 100.047 | 90.042 |  |  |  |  | 534 | 10 | (RI) Recirculate: Induced Draft |  | RI | Closed | Fresh | Surface | Alabama River | Alabama River | OP | 5 | 2003 |  |  | OP | 5 | 2003 |  |  | OP | 5 | 2003 | N | NG | CT | N/A | IPP Non-CHP | 1 |  |  |  | 1C MB MG
18835 | AL | 55440 | Tenaska Central Alabama Generating Stn | 2015 | 3 | CTG1 | HRSG3 | CLTWR | Natural Gas Fired Combined Cycle | [6 empty] | 174 | 0 | 0 | 0 |  |  | 0 |  | 0 | 0 |  |  |  | 0 | 0 |  |  |  |  | 0 | 10 | (RI) Recirculate: Induced Draft |  | RI | Closed | Fresh | Surface | Alabama River | Alabama River | OP | 5 | 2003 |  |  | OP | 5 | 2003 |  |  | OP | 5 | 2003 | N | NG | CT | N/A | IPP Non-CHP | 1 |  |  |  | 1C MB MG
18835 | AL | 55440 | Tenaska Central Alabama Generating Stn | 2015 | 4 | CTG1 | HRSG3 | CLTWR | Natural Gas Fired Combined Cycle | [6 empty] | 174 | 22525 | 21185 | 255037 |  |  | 255037 |  | 255037 | 0 |  |  |  | 38.77 | 34.893 |  |  |  |  | 185 | 10 | (RI) Recirculate: Induced Draft |  | RI | Closed | Fresh | Surface | Alabama River | Alabama River | OP | 5 | 2003 |  |  | OP | 5 | 2003 |  |  | OP | 5 | 2003 | N | NG | CT | N/A | IPP Non-CHP | 1 |  |  |  | 1C MB MG
18835 | AL | 55440 | Tenaska Central Alabama Generating Stn | 2015 | 5 | CTG1 | HRSG3 | CLTWR | Natural Gas Fired Combined Cycle | [6 empty] | 174 | 86030 | 81557 | 935503 |  |  | 935503 |  | 935503 | 0 |  |  |  | 132.928 | 119.635 |  |  |  |  | 588 | 10 | (RI) Recirculate: Induced Draft |  | RI | Closed | Fresh | Surface | Alabama River | Alabama River | OP | 5 | 2003 |  |  | OP | 5 | 2003 |  |  | OP | 5 | 2003 | N | NG | CT | N/A | IPP Non-CHP | 1 |  |  |  | 1C MB MG
18835 | AL | 55440 | Tenaska Central Alabama Generating Stn | 2015 | 6 | CTG1 | HRSG3 | CLTWR | Natural Gas Fired Combined Cycle | [6 empty] | 174 | 76910 | 71968 | 847993 |  |  | 847993 |  | 847993 | 0 |  |  |  | 149.244 | 134.32 |  |  |  |  | 578 | 10 | (RI) Recirculate: Induced Draft |  | RI | Closed | Fresh | Surface | Alabama River | Alabama River | OP | 5 | 2003 |  |  | OP | 5 | 2003 |  |  | OP | 5 | 2003 | N | NG | CT | N/A | IPP Non-CHP | 1 |  |  |  | 1C MB MG
18835 | AL | 55440 | Tenaska Central Alabama Generating Stn | 2015 | 7 | CTG1 | HRSG3 | CLTWR | Natural Gas Fired Combined Cycle | [6 empty] | 174 | 102044 | 95638 | 1130134 |  |  | 1130134 |  | 1130134 | 0 |  |  |  | 189.05 | 170.145 |  |  |  |  | 709 | 10 | (RI) Recirculate: Induced Draft |  | RI | Closed | Fresh | Surface | Alabama River | Alabama River | OP | 5 | 2003 |  |  | OP | 5 | 2003 |  |  | OP | 5 | 2003 | N | NG | CT | N/A | IPP Non-CHP | 1 |  |  |  | 1C MB MG
18835 | AL | 55440 | Tenaska Central Alabama Generating Stn | 2015 | 8 | CTG1 | HRSG3 | CLTWR | Natural Gas Fired Combined Cycle | [6 empty] | 174 | 98226 | 92740 | 1076157 |  |  | 1076157 |  | 1076157 | 0 |  |  |  | 172.778 | 155.5 |  |  |  |  | 660 | 10 | (RI) Recirculate: Induced Draft |  | RI | Closed | Fresh | Surface | Alabama River | Alabama River | OP | 5 | 2003 |  |  | OP | 5 | 2003 |  |  | OP | 5 | 2003 | N | NG | CT | N/A | IPP Non-CHP | 1 |  |  |  | 1C MB MG
18835 | AL | 55440 | Tenaska Central Alabama Generating Stn | 2015 | 9 | CTG1 | HRSG3 | CLTWR | Natural Gas Fired Combined Cycle | [6 empty] | 174 | 91357 | 86558 | 1007942 |  |  | 1007942 |  | 1007942 | 0 |  |  |  | 162.701 | 146.431 |  |  |  |  | 630 | 10 | (RI) Recirculate: Induced Draft |  | RI | Closed | Fresh | Surface | Alabama River | Alabama River | OP | 5 | 2003 |  |  | OP | 5 | 2003 |  |  | OP | 5 | 2003 | N | NG | CT | N/A | IPP Non-CHP | 1 |  |  |  | 1C MB MG
18835 | AL | 55440 | Tenaska Central Alabama Generating Stn | 2015 | 10 | CTG1 | HRSG3 | CLTWR | Natural Gas Fired Combined Cycle | [6 empty] | 174 | 79081 | 75238 | 862661 |  |  | 862661 |  | 862661 | 0 |  |  |  | 112.471 | 101.224 |  |  |  |  | 548 | 10 | (RI) Recirculate: Induced Draft |  | RI | Closed | Fresh | Surface | Alabama River | Alabama River | OP | 5 | 2003 |  |  | OP | 5 | 2003 |  |  | OP | 5 | 2003 | N | NG | CT | N/A | IPP Non-CHP | 1 |  |  |  | 1C MB MG
18835 | AL | 55440 | Tenaska Central Alabama Generating Stn | 2015 | 11 | CTG1 | HRSG3 | CLTWR | Natural Gas Fired Combined Cycle | [6 empty] | 174 | 68541 | 64433 | 731747 |  |  | 731747 |  | 731747 | 0 |  |  |  | 85.856 | 77.27 |  |  |  |  | 467 | 10 | (RI) Recirculate: Induced Draft |  | RI | Closed | Fresh | Surface | Alabama River | Alabama River | OP | 5 | 2003 |  |  | OP | 5 | 2003 |  |  | OP | 5 | 2003 | N | NG | CT | N/A | IPP Non-CHP | 1 |  |  |  | 1C MB MG
18835 | AL | 55440 | Tenaska Central Alabama Generating Stn | 2015 | 12 | CTG1 | HRSG3 | CLTWR | Natural Gas Fired Combined Cycle | [6 empty] | 174 | 80854 | 75039 | 872964 |  |  | 872964 |  | 872964 | 0 |  |  |  | 108.772 | 97.895 |  |  |  |  | 560 | 10 | (RI) Recirculate: Induced Draft |  | RI | Closed | Fresh | Surface | Alabama River | Alabama River | OP | 5 | 2003 |  |  | OP | 5 | 2003 |  |  | OP | 5 | 2003 | N | NG | CT | N/A | IPP Non-CHP | 1 |  |  |  | 1C MB MG
18835 | AL | 55440 | Tenaska Central Alabama Generating Stn | 2015 | 1 | CTG2 | HRSG3 | CLTWR | Natural Gas Fired Combined Cycle | [6 empty] | 174 | 98137 | 87183 | 1072882 |  |  | 1072882 |  | 1072882 | 0 |  |  |  | 120.111 | 108.1 |  |  |  |  | 679 | 10 | (RI) Recirculate: Induced Draft |  | RI | Closed | Fresh | Surface | Alabama River | Alabama River | OP | 5 | 2003 |  |  | OP | 5 | 2003 |  |  | OP | 5 | 2003 | N | NG | CT | N/A | IPP Non-CHP | 1 |  |  |  | 1C MB MG
18835 | AL | 55440 | Tenaska Central Alabama Generating Stn | 2015 | 2 | CTG2 | HRSG3 | CLTWR | Natural Gas Fired Combined Cycle | [6 empty] | 174 | 83213 | 75256 | 893503 |  |  | 893503 |  | 893503 | 0 |  |  |  | 100.047 | 90.042 |  |  |  |  | 534 | 10 | (RI) Recirculate: Induced Draft |  | RI | Closed | Fresh | Surface | Alabama River | Alabama River | OP | 5 | 2003 |  |  | OP | 5 | 2003 |  |  | OP | 5 | 2003 | N | NG | CT | N/A | IPP Non-CHP | 1 |  |  |  | 1C MB MG
18835 | AL | 55440 | Tenaska Central Alabama Generating Stn | 2015 | 3 | CTG2 | HRSG3 | CLTWR | Natural Gas Fired Combined Cycle | [6 empty] | 174 | 0 | 0 | 0 |  |  | 0 |  | 0 | 0 |  |  |  | 0 | 0 |  |  |  |  | 0 | 10 | (RI) Recirculate: Induced Draft |  | RI | Closed | Fresh | Surface | Alabama River | Alabama River | OP | 5 | 2003 |  |  | OP | 5 | 2003 |  |  | OP | 5 | 2003 | N | NG | CT | N/A | IPP Non-CHP | 1 |  |  |  | 1C MB MG
18835 | AL | 55440 | Tenaska Central Alabama Generating Stn | 2015 | 4 | CTG2 | HRSG3 | CLTWR | Natural Gas Fired Combined Cycle | [6 empty] | 174 | 22822 | 20422 | 259833 |  |  | 259833 |  | 259833 | 0 |  |  |  | 38.77 | 34.893 |  |  |  |  | 185 | 10 | (RI) Recirculate: Induced Draft |  | RI | Closed | Fresh | Surface | Alabama River | Alabama River | OP | 5 | 2003 |  |  | OP | 5 | 2003 |  |  | OP | 5 | 2003 | N | NG | CT | N/A | IPP Non-CHP | 1 |  |  |  | 1C MB MG
18835 | AL | 55440 | Tenaska Central Alabama Generating Stn | 2015 | 5 | CTG2 | HRSG3 | CLTWR | Natural Gas Fired Combined Cycle | [6 empty] | 174 | 72755 | 65230 | 800869 |  |  | 800869 |  | 800869 | 0 |  |  |  | 132.928 | 119.635 |  |  |  |  | 588 | 10 | (RI) Recirculate: Induced Draft |  | RI | Closed | Fresh | Surface | Alabama River | Alabama River | OP | 5 | 2003 |  |  | OP | 5 | 2003 |  |  | OP | 5 | 2003 | N | NG | CT | N/A | IPP Non-CHP | 1 |  |  |  | 1C MB MG
18835 | AL | 55440 | Tenaska Central Alabama Generating Stn | 2015 | 6 | CTG2 | HRSG3 | CLTWR | Natural Gas Fired Combined Cycle | [6 empty] | 174 | 76558 | 69479 | 850603 |  |  | 850603 |  | 850603 | 0 |  |  |  | 149.244 | 134.32 |  |  |  |  | 578 | 10 | (RI) Recirculate: Induced Draft |  | RI | Closed | Fresh | Surface | Alabama River | Alabama River | OP | 5 | 2003 |  |  | OP | 5 | 2003 |  |  | OP | 5 | 2003 | N | NG | CT | N/A | IPP Non-CHP | 1 |  |  |  | 1C MB MG
18835 | AL | 55440 | Tenaska Central Alabama Generating Stn | 2015 | 7 | CTG2 | HRSG3 | CLTWR | Natural Gas Fired Combined Cycle | [6 empty] | 174 | 96483 | 87596 | 1080614 |  |  | 1080614 |  | 1080614 | 0 |  |  |  | 189.05 | 170.145 |  |  |  |  | 709 | 10 | (RI) Recirculate: Induced Draft |  | RI | Closed | Fresh | Surface | Alabama River | Alabama River | OP | 5 | 2003 |  |  | OP | 5 | 2003 |  |  | OP | 5 | 2003 | N | NG | CT | N/A | IPP Non-CHP | 1 |  |  |  | 1C MB MG
18835 | AL | 55440 | Tenaska Central Alabama Generating Stn | 2015 | 8 | CTG2 | HRSG3 | CLTWR | Natural Gas Fired Combined Cycle | [6 empty] | 174 | 79936 | 71898 | 892045 |  |  | 892045 |  | 892045 | 0 |  |  |  | 172.778 | 155.5 |  |  |  |  | 660 | 10 | (RI) Recirculate: Induced Draft |  | RI | Closed | Fresh | Surface | Alabama River | Alabama River | OP | 5 | 2003 |  |  | OP | 5 | 2003 |  |  | OP | 5 | 2003 | N | NG | CT | N/A | IPP Non-CHP | 1 |  |  |  | 1C MB MG
18835 | AL | 55440 | Tenaska Central Alabama Generating Stn | 2015 | 9 | CTG2 | HRSG3 | CLTWR | Natural Gas Fired Combined Cycle | [6 empty] | 174 | 85204 | 76647 | 962959 |  |  | 962959 |  | 962959 | 0 |  |  |  | 162.701 | 146.431 |  |  |  |  | 630 | 10 | (RI) Recirculate: Induced Draft |  | RI | Closed | Fresh | Surface | Alabama River | Alabama River | OP | 5 | 2003 |  |  | OP | 5 | 2003 |  |  | OP | 5 | 2003 | N | NG | CT | N/A | IPP Non-CHP | 1 |  |  |  | 1C MB MG
18835 | AL | 55440 | Tenaska Central Alabama Generating Stn | 2015 | 10 | CTG2 | HRSG3 | CLTWR | Natural Gas Fired Combined Cycle | [6 empty] | 174 | 75766 | 68348 | 869801 |  |  | 869801 |  | 869801 | 0 |  |  |  | 112.471 | 101.224 |  |  |  |  | 548 | 10 | (RI) Recirculate: Induced Draft |  | RI | Closed | Fresh | Surface | Alabama River | Alabama River | OP | 5 | 2003 |  |  | OP | 5 | 2003 |  |  | OP | 5 | 2003 | N | NG | CT | N/A | IPP Non-CHP | 1 |  |  |  | 1C MB MG
18835 | AL | 55440 | Tenaska Central Alabama Generating Stn | 2015 | 11 | CTG2 | HRSG3 | CLTWR | Natural Gas Fired Combined Cycle | [6 empty] | 174 | 69219 | 63834 | 776849 |  |  | 776849 |  | 776849 | 0 |  |  |  | 85.856 | 77.27 |  |  |  |  | 467 | 10 | (RI) Recirculate: Induced Draft |  | RI | Closed | Fresh | Surface | Alabama River | Alabama River | OP | 5 | 2003 |  |  | OP | 5 | 2003 |  |  | OP | 5 | 2003 | N | NG | CT | N/A | IPP Non-CHP | 1 |  |  |  | 1C MB MG
18835 | AL | 55440 | Tenaska Central Alabama Generating Stn | 2015 | 12 | CTG2 | HRSG3 | CLTWR | Natural Gas Fired Combined Cycle | [6 empty] | 174 | 80256 | 74073 | 914948 |  |  | 914948 |  | 914948 | 0 |  |  |  | 108.772 | 97.895 |  |  |  |  | 560 | 10 | (RI) Recirculate: Induced Draft |  | RI | Closed | Fresh | Surface | Alabama River | Alabama River | OP | 5 | 2003 |  |  | OP | 5 | 2003 |  |  | OP | 5 | 2003 | N | NG | CT | N/A | IPP Non-CHP | 1 |  |  |  | 1C MB MG
18835 | AL | 55440 | Tenaska Central Alabama Generating Stn | 2015 | 1 | CTG3 | HRSG3 | CLTWR | Natural Gas Fired Combined Cycle | [6 empty] | 177 | 97478 | 96204 | 1085417 |  |  | 1085417 |  | 1085417 | 0 |  |  |  | 120.111 | 108.1 |  |  |  |  | 679 | 10 | (RI) Recirculate: Induced Draft |  | RI | Closed | Fresh | Surface | Alabama River | Alabama River | OP | 5 | 2003 |  |  | OP | 5 | 2003 |  |  | OP | 5 | 2003 | N | NG | CT | N/A | IPP Non-CHP | 1 |  |  |  | 1C MB MG
18835 | AL | 55440 | Tenaska Central Alabama Generating Stn | 2015 | 2 | CTG3 | HRSG3 | CLTWR | Natural Gas Fired Combined Cycle | [6 empty] | 177 | 82364 | 81420 | 891053 |  |  | 891053 |  | 891053 | 0 |  |  |  | 100.047 | 90.042 |  |  |  |  | 534 | 10 | (RI) Recirculate: Induced Draft |  | RI | Closed | Fresh | Surface | Alabama River | Alabama River | OP | 5 | 2003 |  |  | OP | 5 | 2003 |  |  | OP | 5 | 2003 | N | NG | CT | N/A | IPP Non-CHP | 1 |  |  |  | 1C MB MG
18835 | AL | 55440 | Tenaska Central Alabama Generating Stn | 2015 | 3 | CTG3 | HRSG3 | CLTWR | Natural Gas Fired Combined Cycle | [6 empty] | 177 | 0 | 0 | 0 |  |  | 0 |  | 0 | 0 |  |  |  | 0 | 0 |  |  |  |  | 0 | 10 | (RI) Recirculate: Induced Draft |  | RI | Closed | Fresh | Surface | Alabama River | Alabama River | OP | 5 | 2003 |  |  | OP | 5 | 2003 |  |  | OP | 5 | 2003 | N | NG | CT | N/A | IPP Non-CHP | 1 |  |  |  | 1C MB MG
18835 | AL | 55440 | Tenaska Central Alabama Generating Stn | 2015 | 4 | CTG3 | HRSG3 | CLTWR | Natural Gas Fired Combined Cycle | [6 empty] | 177 | 20074 | 19827 | 233638 |  |  | 233638 |  | 233638 | 0 |  |  |  | 38.77 | 34.893 |  |  |  |  | 185 | 10 | (RI) Recirculate: Induced Draft |  | RI | Closed | Fresh | Surface | Alabama River | Alabama River | OP | 5 | 2003 |  |  | OP | 5 | 2003 |  |  | OP | 5 | 2003 | N | NG | CT | N/A | IPP Non-CHP | 1 |  |  |  | 1C MB MG
18835 | AL | 55440 | Tenaska Central Alabama Generating Stn | 2015 | 5 | CTG3 | HRSG3 | CLTWR | Natural Gas Fired Combined Cycle | [6 empty] | 177 | 69623 | 68799 | 776553 |  |  | 776553 |  | 776553 | 0 |  |  |  | 132.928 | 119.635 |  |  |  |  | 588 | 10 | (RI) Recirculate: Induced Draft |  | RI | Closed | Fresh | Surface | Alabama River | Alabama River | OP | 5 | 2003 |  |  | OP | 5 | 2003 |  |  | OP | 5 | 2003 | N | NG | CT | N/A | IPP Non-CHP | 1 |  |  |  | 1C MB MG
18835 | AL | 55440 | Tenaska Central Alabama Generating Stn | 2015 | 6 | CTG3 | HRSG3 | CLTWR | Natural Gas Fired Combined Cycle | [6 empty] | 177 | 79759 | 78911 | 890394 |  |  | 890394 |  | 890394 | 0 |  |  |  | 149.244 | 134.32 |  |  |  |  | 578 | 10 | (RI) Recirculate: Induced Draft |  | RI | Closed | Fresh | Surface | Alabama River | Alabama River | OP | 5 | 2003 |  |  | OP | 5 | 2003 |  |  | OP | 5 | 2003 | N | NG | CT | N/A | IPP Non-CHP | 1 |  |  |  | 1C MB MG
18835 | AL | 55440 | Tenaska Central Alabama Generating Stn | 2015 | 7 | CTG3 | HRSG3 | CLTWR | Natural Gas Fired Combined Cycle | [6 empty] | 177 | 98361 | 97429 | 1101442 |  |  | 1101442 |  | 1101442 | 0 |  |  |  | 189.05 | 170.145 |  |  |  |  | 709 | 10 | (RI) Recirculate: Induced Draft |  | RI | Closed | Fresh | Surface | Alabama River | Alabama River | OP | 5 | 2003 |  |  | OP | 5 | 2003 |  |  | OP | 5 | 2003 | N | NG | CT | N/A | IPP Non-CHP | 1 |  |  |  | 1C MB MG
18835 | AL | 55440 | Tenaska Central Alabama Generating Stn | 2015 | 8 | CTG3 | HRSG3 | CLTWR | Natural Gas Fired Combined Cycle | [6 empty] | 177 | 81148 | 80339 | 901245 |  |  | 901245 |  | 901245 | 0 |  |  |  | 172.778 | 155.5 |  |  |  |  | 660 | 10 | (RI) Recirculate: Induced Draft |  | RI | Closed | Fresh | Surface | Alabama River | Alabama River | OP | 5 | 2003 |  |  | OP | 5 | 2003 |  |  | OP | 5 | 2003 | N | NG | CT | N/A | IPP Non-CHP | 1 |  |  |  | 1C MB MG
18835 | AL | 55440 | Tenaska Central Alabama Generating Stn | 2015 | 9 | CTG3 | HRSG3 | CLTWR | Natural Gas Fired Combined Cycle | [6 empty] | 177 | 85241 | 84376 | 943058 |  |  | 943058 |  | 943058 | 0 |  |  |  | 162.701 | 146.431 |  |  |  |  | 630 | 10 | (RI) Recirculate: Induced Draft |  | RI | Closed | Fresh | Surface | Alabama River | Alabama River | OP | 5 | 2003 |  |  | OP | 5 | 2003 |  |  | OP | 5 | 2003 | N | NG | CT | N/A | IPP Non-CHP | 1 |  |  |  | 1C MB MG
18835 | AL | 55440 | Tenaska Central Alabama Generating Stn | 2015 | 10 | CTG3 | HRSG3 | CLTWR | Natural Gas Fired Combined Cycle | [6 empty] | 177 | 77058 | 76216 | 845882 |  |  | 845882 |  | 845882 | 0 |  |  |  | 112.471 | 101.224 |  |  |  |  | 548 | 10 | (RI) Recirculate: Induced Draft |  | RI | Closed | Fresh | Surface | Alabama River | Alabama River | OP | 5 | 2003 |  |  | OP | 5 | 2003 |  |  | OP | 5 | 2003 | N | NG | CT | N/A | IPP Non-CHP | 1 |  |  |  | 1C MB MG
18835 | AL | 55440 | Tenaska Central Alabama Generating Stn | 2015 | 11 | CTG3 | HRSG3 | CLTWR | Natural Gas Fired Combined Cycle | [6 empty] | 177 | 43979 | 43646 | 472928 |  |  | 472928 |  | 472928 | 0 |  |  |  | 85.856 | 77.27 |  |  |  |  | 467 | 10 | (RI) Recirculate: Induced Draft |  | RI | Closed | Fresh | Surface | Alabama River | Alabama River | OP | 5 | 2003 |  |  | OP | 5 | 2003 |  |  | OP | 5 | 2003 | N | NG | CT | N/A | IPP Non-CHP | 1 |  |  |  | 1C MB MG
18835 | AL | 55440 | Tenaska Central Alabama Generating Stn | 2015 | 12 | CTG3 | HRSG3 | CLTWR | Natural Gas Fired Combined Cycle | [6 empty] | 177 | 80722 | 80100 | 879981 |  |  | 879981 |  | 879981 | 0 |  |  |  | 108.772 | 97.895 |  |  |  |  | 560 | 10 | (RI) Recirculate: Induced Draft |  | RI | Closed | Fresh | Surface | Alabama River | Alabama River | OP | 5 | 2003 |  |  | OP | 5 | 2003 |  |  | OP | 5 | 2003 | N | NG | CT | N/A | IPP Non-CHP | 1 |  |  |  | 1C MB MG
18835 | AL | 55440 | Tenaska Central Alabama Generating Stn | 2015 | 1 | ST1 | HRSG3 | CLTWR | Natural Gas Fired Combined Cycle | 398.5 | 181646 | 181284 | [6 empty] | 45774 | 45774 |  |  |  | 45774 |  |  |  |  | 120.111 | 108.1 |  |  |  |  | 679 | 10 | (RI) Recirculate: Induced Draft |  | RI | Closed | Fresh | Surface | Alabama River | Alabama River | OP | 5 | 2003 |  |  | OP | 5 | 2003 |  |  | OP | 5 | 2003 | N | NG | CA | Y | IPP Non-CHP | 1 |  |  |  | 1C MB MG
18835 | AL | 55440 | Tenaska Central Alabama Generating Stn | 2015 | 2 | ST1 | HRSG3 | CLTWR | Natural Gas Fired Combined Cycle | 398.5 | 148429 | 148133 | [6 empty] | 39972 | 39972 |  |  |  | 39972 |  |  |  |  | 100.047 | 90.042 |  |  |  |  | 534 | 10 | (RI) Recirculate: Induced Draft |  | RI | Closed | Fresh | Surface | Alabama River | Alabama River | OP | 5 | 2003 |  |  | OP | 5 | 2003 |  |  | OP | 5 | 2003 | N | NG | CA | Y | IPP Non-CHP | 1 |  |  |  | 1C MB MG
18835 | AL | 55440 | Tenaska Central Alabama Generating Stn | 2015 | 3 | ST1 | HRSG3 | CLTWR | Natural Gas Fired Combined Cycle | 398.5 | 0 | 0 | [6 empty] | 0 | 0 |  |  |  | 0 |  |  |  |  | 0 | 0 |  |  |  |  | 0 | 10 | (RI) Recirculate: Induced Draft |  | RI | Closed | Fresh | Surface | Alabama River | Alabama River | OP | 5 | 2003 |  |  | OP | 5 | 2003 |  |  | OP | 5 | 2003 | N | NG | CA | Y | IPP Non-CHP | 1 |  |  |  | 1C MB MG
18835 | AL | 55440 | Tenaska Central Alabama Generating Stn | 2015 | 4 | ST1 | HRSG3 | CLTWR | Natural Gas Fired Combined Cycle | 398.5 | 39669 | 39654 | [6 empty] | 8576 | 8576 |  |  |  | 8576 |  |  |  |  | 38.77 | 34.893 |  |  |  |  | 185 | 10 | (RI) Recirculate: Induced Draft |  | RI | Closed | Fresh | Surface | Alabama River | Alabama River | OP | 5 | 2003 |  |  | OP | 5 | 2003 |  |  | OP | 5 | 2003 | N | NG | CA | Y | IPP Non-CHP | 1 |  |  |  | 1C MB MG
18835 | AL | 55440 | Tenaska Central Alabama Generating Stn | 2015 | 5 | ST1 | HRSG3 | CLTWR | Natural Gas Fired Combined Cycle | 398.5 | 151491 | 151325 | [6 empty] | 71083 | 71083 |  |  |  | 71083 |  |  |  |  | 132.928 | 119.635 |  |  |  |  | 588 | 10 | (RI) Recirculate: Induced Draft |  | RI | Closed | Fresh | Surface | Alabama River | Alabama River | OP | 5 | 2003 |  |  | OP | 5 | 2003 |  |  | OP | 5 | 2003 | N | NG | CA | Y | IPP Non-CHP | 1 |  |  |  | 1C MB MG
18835 | AL | 55440 | Tenaska Central Alabama Generating Stn | 2015 | 6 | ST1 | HRSG3 | CLTWR | Natural Gas Fired Combined Cycle | 398.5 | 164700 | 164371 | [6 empty] | 93618 | 93618 |  |  |  | 93618 |  |  |  |  | 149.244 | 134.32 |  |  |  |  | 578 | 10 | (RI) Recirculate: Induced Draft |  | RI | Closed | Fresh | Surface | Alabama River | Alabama River | OP | 5 | 2003 |  |  | OP | 5 | 2003 |  |  | OP | 5 | 2003 | N | NG | CA | Y | IPP Non-CHP | 1 |  |  |  | 1C MB MG
18835 | AL | 55440 | Tenaska Central Alabama Generating Stn | 2015 | 7 | ST1 | HRSG3 | CLTWR | Natural Gas Fired Combined Cycle | 398.5 | 213037 | 212611 | [6 empty] | 130072 | 130072 |  |  |  | 130072 |  |  |  |  | 189.05 | 170.145 |  |  |  |  | 709 | 10 | (RI) Recirculate: Induced Draft |  | RI | Closed | Fresh | Surface | Alabama River | Alabama River | OP | 5 | 2003 |  |  | OP | 5 | 2003 |  |  | OP | 5 | 2003 | N | NG | CA | Y | IPP Non-CHP | 1 |  |  |  | 1C MB MG
18835 | AL | 55440 | Tenaska Central Alabama Generating Stn | 2015 | 8 | ST1 | HRSG3 | CLTWR | Natural Gas Fired Combined Cycle | 398.5 | 182755 | 182389 | [6 empty] | 119097 | 119097 |  |  |  | 119097 |  |  |  |  | 172.778 | 155.5 |  |  |  |  | 660 | 10 | (RI) Recirculate: Induced Draft |  | RI | Closed | Fresh | Surface | Alabama River | Alabama River | OP | 5 | 2003 |  |  | OP | 5 | 2003 |  |  | OP | 5 | 2003 | N | NG | CA | Y | IPP Non-CHP | 1 |  |  |  | 1C MB MG
18835 | AL | 55440 | Tenaska Central Alabama Generating Stn | 2015 | 9 | ST1 | HRSG3 | CLTWR | Natural Gas Fired Combined Cycle | 398.5 | 181997 | 181633 | [6 empty] | 102027 | 102027 |  |  |  | 102027 |  |  |  |  | 162.701 | 146.431 |  |  |  |  | 630 | 10 | (RI) Recirculate: Induced Draft |  | RI | Closed | Fresh | Surface | Alabama River | Alabama River | OP | 5 | 2003 |  |  | OP | 5 | 2003 |  |  | OP | 5 | 2003 | N | NG | CA | Y | IPP Non-CHP | 1 |  |  |  | 1C MB MG
18835 | AL | 55440 | Tenaska Central Alabama Generating Stn | 2015 | 10 | ST1 | HRSG3 | CLTWR | Natural Gas Fired Combined Cycle | 398.5 | 132381 | 132118 | [6 empty] | 8496 | 8496 |  |  |  | 8496 |  |  |  |  | 112.471 | 101.224 |  |  |  |  | 548 | 10 | (RI) Recirculate: Induced Draft |  | RI | Closed | Fresh | Surface | Alabama River | Alabama River | OP | 5 | 2003 |  |  | OP | 5 | 2003 |  |  | OP | 5 | 2003 | N | NG | CA | Y | IPP Non-CHP | 1 |  |  |  | 1C MB MG
18835 | AL | 55440 | Tenaska Central Alabama Generating Stn | 2015 | 11 | ST1 | HRSG3 | CLTWR | Natural Gas Fired Combined Cycle | 398.5 | 109760 | 109542 | [6 empty] | 10101 | 10101 |  |  |  | 10101 |  |  |  |  | 85.856 | 77.27 |  |  |  |  | 467 | 10 | (RI) Recirculate: Induced Draft |  | RI | Closed | Fresh | Surface | Alabama River | Alabama River | OP | 5 | 2003 |  |  | OP | 5 | 2003 |  |  | OP | 5 | 2003 | N | NG | CA | Y | IPP Non-CHP | 1 |  |  |  | 1C MB MG
18835 | AL | 55440 | Tenaska Central Alabama Generating Stn | 2015 | 12 | ST1 | HRSG3 | CLTWR | Natural Gas Fired Combined Cycle | 398.5 | 145792 | 145501 | [6 empty] | 35157 | 35157 |  |  |  | 35157 |  |  |  |  | 108.772 | 97.895 |  |  |  |  | 560 | 10 | (RI) Recirculate: Induced Draft |  | RI | Closed | Fresh | Surface | Alabama River | Alabama River | OP | 5 | 2003 |  |  | OP | 5 | 2003 |  |  | OP | 5 | 2003 | N | NG | CA | Y | IPP Non-CHP | 1 |  |  |  | 1C MB MG
18642 | MS | 55451 | Magnolia Power Plant | 2015 | 1 | CTG1 | FB1 | 310CLG | Natural Gas Fired Combined Cycle | [6 empty] | 156 |  | 89748 | 654924 |  |  | 654924 |  | 654924 | [12 empty] | (RI) Recirculate: Induced Draft |  |  | Closed | Fresh | Ground | Wells | Wells | OP | 8 | 2003 |  |  | OP | 5 | 2003 | 5 | 2033 | OP | 8 | 2003 | N | NG | CT | N/A | Electric Utility | 1 |  |  |  | Complex
18642 | MS | 55451 | Magnolia Power Plant | 2015 | 2 | CTG1 | FB1 | 310CLG | Natural Gas Fired Combined Cycle | [6 empty] | 156 |  | 95273 | 711724 |  |  | 711724 |  | 711724 | [12 empty] | (RI) Recirculate: Induced Draft |  |  | Closed | Fresh | Ground | Wells | Wells | OP | 8 | 2003 |  |  | OP | 5 | 2003 | 5 | 2033 | OP | 8 | 2003 | N | NG | CT | N/A | Electric Utility | 1 |  |  |  | Complex
18642 | MS | 55451 | Magnolia Power Plant | 2015 | 3 | CTG1 | FB1 | 310CLG | Natural Gas Fired Combined Cycle | [6 empty] | 156 | 100111 | 98827 | 712992 |  |  | 712992 |  | 712992 | [12 empty] | (RI) Recirculate: Induced Draft |  |  | Closed | Fresh | Ground | Wells | Wells | OP | 8 | 2003 |  |  | OP | 5 | 2003 | 5 | 2033 | OP | 8 | 2003 | N | NG | CT | N/A | Electric Utility | 1 |  |  |  | Complex
18642 | MS | 55451 | Magnolia Power Plant | 2015 | 4 | CTG1 | FB1 | 310CLG | Natural Gas Fired Combined Cycle | [6 empty] | 156 | 86766 | 83831 | 607075 |  |  | 607075 |  | 607075 | [12 empty] | (RI) Recirculate: Induced Draft |  |  | Closed | Fresh | Ground | Wells | Wells | OP | 8 | 2003 |  |  | OP | 5 | 2003 | 5 | 2033 | OP | 8 | 2003 | N | NG | CT | N/A | Electric Utility | 1 |  |  |  | Complex
18642 | MS | 55451 | Magnolia Power Plant | 2015 | 5 | CTG1 | FB1 | 310CLG | Natural Gas Fired Combined Cycle | [6 empty] | 156 |  | 47527 | 349805 |  |  | 349805 |  | 349805 | [12 empty] | (RI) Recirculate: Induced Draft |  |  | Closed | Fresh | Ground | Wells | Wells | OP | 8 | 2003 |  |  | OP | 5 | 2003 | 5 | 2033 | OP | 8 | 2003 | N | NG | CT | N/A | Electric Utility | 1 |  |  |  | Complex
18642 | MS | 55451 | Magnolia Power Plant | 2015 | 6 | CTG1 | FB1 | 310CLG | Natural Gas Fired Combined Cycle | [6 empty] | 156 | 83383 | 81223 | 608971 |  |  | 608971 |  | 608971 | [12 empty] | (RI) Recirculate: Induced Draft |  |  | Closed | Fresh | Ground | Wells | Wells | OP | 8 | 2003 |  |  | OP | 5 | 2003 | 5 | 2033 | OP | 8 | 2003 | N | NG | CT | N/A | Electric Utility | 1 |  |  |  | Complex
18642 | MS | 55451 | Magnolia Power Plant | 2015 | 7 | CTG1 | FB1 | 310CLG | Natural Gas Fired Combined Cycle | [6 empty] | 156 | 91799 | 87910 | 689075 |  |  | 689075 |  | 689075 | [12 empty] | (RI) Recirculate: Induced Draft |  |  | Closed | Fresh | Ground | Wells | Wells | OP | 8 | 2003 |  |  | OP | 5 | 2003 | 5 | 2033 | OP | 8 | 2003 | N | NG | CT | N/A | Electric Utility | 1 |  |  |  | Complex
18642 | MS | 55451 | Magnolia Power Plant | 2015 | 8 | CTG1 | FB1 | 310CLG | Natural Gas Fired Combined Cycle | [6 empty] | 156 | 96735 | 94197 | 688611 |  |  | 688611 |  | 688611 | [12 empty] | (RI) Recirculate: Induced Draft |  |  | Closed | Fresh | Ground | Wells | Wells | OP | 8 | 2003 |  |  | OP | 5 | 2003 | 5 | 2033 | OP | 8 | 2003 | N | NG | CT | N/A | Electric Utility | 1 |  |  |  | Complex
18642 | MS | 55451 | Magnolia Power Plant | 2015 | 9 | CTG1 | FB1 | 310CLG | Natural Gas Fired Combined Cycle | [6 empty] | 156 | 96786 | 94324 | 690484 |  |  | 690484 |  | 690484 | [12 empty] | (RI) Recirculate: Induced Draft |  |  | Closed | Fresh | Ground | Wells | Wells | OP | 8 | 2003 |  |  | OP | 5 | 2003 | 5 | 2033 | OP | 8 | 2003 | N | NG | CT | N/A | Electric Utility | 1 |  |  |  | Complex
18642 | MS | 55451 | Magnolia Power Plant | 2015 | 10 | CTG1 | FB1 | 310CLG | Natural Gas Fired Combined Cycle | [6 empty] | 156 | 88956 | 86546 | 634693 |  |  | 634693 |  | 634693 | [12 empty] | (RI) Recirculate: Induced Draft |  |  | Closed | Fresh | Ground | Wells | Wells | OP | 8 | 2003 |  |  | OP | 5 | 2003 | 5 | 2033 | OP | 8 | 2003 | N | NG | CT | N/A | Electric Utility | 1 |  |  |  | Complex
18642 | MS | 55451 | Magnolia Power Plant | 2015 | 11 | CTG1 | FB1 | 310CLG | Natural Gas Fired Combined Cycle | [6 empty] | 156 | 65949 | 65546 | 478826 |  |  | 478826 |  | 478826 | [12 empty] | (RI) Recirculate: Induced Draft |  |  | Closed | Fresh | Ground | Wells | Wells | OP | 8 | 2003 |  |  | OP | 5 | 2003 | 5 | 2033 | OP | 8 | 2003 | N | NG | CT | N/A | Electric Utility | 1 |  |  |  | Complex
18642 | MS | 55451 | Magnolia Power Plant | 2015 | 12 | CTG1 | FB1 | 310CLG | Natural Gas Fired Combined Cycle | [6 empty] | 156 | 85254 | 82766 | 602065 |  |  | 602065 |  | 602065 | [12 empty] | (RI) Recirculate: Induced Draft |  |  | Closed | Fresh | Ground | Wells | Wells | OP | 8 | 2003 |  |  | OP | 5 | 2003 | 5 | 2033 | OP | 8 | 2003 | N | NG | CT | N/A | Electric Utility | 1 |  |  |  | Complex
18642 | MS | 55451 | Magnolia Power Plant | 2015 | 1 | STG1 | FB1 | 310CLG | Natural Gas Fired Combined Cycle | 150 |  | 49331 | [6 empty] | 359991 | 359991 |  |  |  | 359991 | [12 empty] | (RI) Recirculate: Induced Draft |  |  | Closed | Fresh | Ground | Wells | Wells | OP | 8 | 2003 |  |  | OP | 5 | 2003 | 5 | 2033 | OP | 8 | 2003 | N | NG | CA | Y | Electric Utility | 1 |  |  |  | Complex
18642 | MS | 55451 | Magnolia Power Plant | 2015 | 2 | STG1 | FB1 | 310CLG | Natural Gas Fired Combined Cycle | 150 |  | 57103 | [6 empty] | 420572 | 420572 |  |  |  | 420572 | [12 empty] | (RI) Recirculate: Induced Draft |  |  | Closed | Fresh | Ground | Wells | Wells | OP | 8 | 2003 |  |  | OP | 5 | 2003 | 5 | 2033 | OP | 8 | 2003 | N | NG | CA | Y | Electric Utility | 1 |  |  |  | Complex
18642 | MS | 55451 | Magnolia Power Plant | 2015 | 3 | STG1 | FB1 | 310CLG | Natural Gas Fired Combined Cycle | 150 | 55881 | 55164 | [6 empty] | 397986 | 397986 |  |  |  | 397986 | [12 empty] | (RI) Recirculate: Induced Draft |  |  | Closed | Fresh | Ground | Wells | Wells | OP | 8 | 2003 |  |  | OP | 5 | 2003 | 5 | 2033 | OP | 8 | 2003 | N | NG | CA | Y | Electric Utility | 1 |  |  |  | Complex
18642 | MS | 55451 | Magnolia Power Plant | 2015 | 4 | STG1 | FB1 | 310CLG | Natural Gas Fired Combined Cycle | 150 | 52602 | 50823 | [6 empty] | 368040 | 368040 |  |  |  | 368040 | [12 empty] | (RI) Recirculate: Induced Draft |  |  | Closed | Fresh | Ground | Wells | Wells | OP | 8 | 2003 |  |  | OP | 5 | 2003 | 5 | 2033 | OP | 8 | 2003 | N | NG | CA | Y | Electric Utility | 1 |  |  |  | Complex
18642 | MS | 55451 | Magnolia Power Plant | 2015 | 5 | STG1 | FB1 | 310CLG | Natural Gas Fired Combined Cycle | 150 |  | 29278 | [6 empty] | 215490 | 215490 |  |  |  | 215490 | [12 empty] | (RI) Recirculate: Induced Draft |  |  | Closed | Fresh | Ground | Wells | Wells | OP | 8 | 2003 |  |  | OP | 5 | 2003 | 5 | 2033 | OP | 8 | 2003 | N | NG | CA | Y | Electric Utility | 1 |  |  |  | Complex
18642 | MS | 55451 | Magnolia Power Plant | 2015 | 6 | STG1 | FB1 | 310CLG | Natural Gas Fired Combined Cycle | 150 | 57452 | 55964 | [6 empty] | 419589 | 419589 |  |  |  | 419589 | [12 empty] | (RI) Recirculate: Induced Draft |  |  | Closed | Fresh | Ground | Wells | Wells | OP | 8 | 2003 |  |  | OP | 5 | 2003 | 5 | 2033 | OP | 8 | 2003 | N | NG | CA | Y | Electric Utility | 1 |  |  |  | Complex
18642 | MS | 55451 | Magnolia Power Plant | 2015 | 7 | STG1 | FB1 | 310CLG | Natural Gas Fired Combined Cycle | 150 | 62673 | 60018 | [6 empty] | 470445 | 470445 |  |  |  | 470445 | [12 empty] | (RI) Recirculate: Induced Draft |  |  | Closed | Fresh | Ground | Wells | Wells | OP | 8 | 2003 |  |  | OP | 5 | 2003 | 5 | 2033 | OP | 8 | 2003 | N | NG | CA | Y | Electric Utility | 1 |  |  |  | Complex
18642 | MS | 55451 | Magnolia Power Plant | 2015 | 8 | STG1 | FB1 | 310CLG | Natural Gas Fired Combined Cycle | 150 | 61329 | 59720 | [6 empty] | 436572 | 436572 |  |  |  | 436572 | [12 empty] | (RI) Recirculate: Induced Draft |  |  | Closed | Fresh | Ground | Wells | Wells | OP | 8 | 2003 |  |  | OP | 5 | 2003 | 5 | 2033 | OP | 8 | 2003 | N | NG | CA | Y | Electric Utility | 1 |  |  |  | Complex
18642 | MS | 55451 | Magnolia Power Plant | 2015 | 9 | STG1 | FB1 | 310CLG | Natural Gas Fired Combined Cycle | 150 | 69048 | 67292 | [6 empty] | 492597 | 492597 |  |  |  | 492597 | [12 empty] | (RI) Recirculate: Induced Draft |  |  | Closed | Fresh | Ground | Wells | Wells | OP | 8 | 2003 |  |  | OP | 5 | 2003 | 5 | 2033 | OP | 8 | 2003 | N | NG | CA | Y | Electric Utility | 1 |  |  |  | Complex
18642 | MS | 55451 | Magnolia Power Plant | 2015 | 10 | STG1 | FB1 | 310CLG | Natural Gas Fired Combined Cycle | 150 | 54135 | 52668 | [6 empty] | 386249 | 386249 |  |  |  | 386249 | [12 empty] | (RI) Recirculate: Induced Draft |  |  | Closed | Fresh | Ground | Wells | Wells | OP | 8 | 2003 |  |  | OP | 5 | 2003 | 5 | 2033 | OP | 8 | 2003 | N | NG | CA | Y | Electric Utility | 1 |  |  |  | Complex
18642 | MS | 55451 | Magnolia Power Plant | 2015 | 11 | STG1 | FB1 | 310CLG | Natural Gas Fired Combined Cycle | 150 | 41941 | 41685 | [6 empty] | 304515 | 304515 |  |  |  | 304515 | [12 empty] | (RI) Recirculate: Induced Draft |  |  | Closed | Fresh | Ground | Wells | Wells | OP | 8 | 2003 |  |  | OP | 5 | 2003 | 5 | 2033 | OP | 8 | 2003 | N | NG | CA | Y | Electric Utility | 1 |  |  |  | Complex
18642 | MS | 55451 | Magnolia Power Plant | 2015 | 12 | STG1 | FB1 | 310CLG | Natural Gas Fired Combined Cycle | 150 | 49803 | 48349 | [6 empty] | 351710 | 351710 |  |  |  | 351710 | [12 empty] | (RI) Recirculate: Induced Draft |  |  | Closed | Fresh | Ground | Wells | Wells | OP | 8 | 2003 |  |  | OP | 5 | 2003 | 5 | 2033 | OP | 8 | 2003 | N | NG | CA | Y | Electric Utility | 1 |  |  |  | Complex
18642 | MS | 55451 | Magnolia Power Plant | 2015 | 1 | CTG2 | FB2 | 320CLG | Natural Gas Fired Combined Cycle | [6 empty] | 156 |  | 100910 | 736383 |  |  | 736383 |  | 736383 | [12 empty] | (RI) Recirculate: Induced Draft |  |  | Closed | Fresh | Ground | Wells | Wells | OP | 8 | 2003 |  |  | OP | 6 | 2003 | 6 | 2023 | OP | 8 | 2003 | N | NG | CT | N/A | Electric Utility | 1 |  |  |  | Complex
18642 | MS | 55451 | Magnolia Power Plant | 2015 | 2 | CTG2 | FB2 | 320CLG | Natural Gas Fired Combined Cycle | [6 empty] | 156 |  | 91999 | 679385 |  |  | 679385 |  | 679385 | [12 empty] | (RI) Recirculate: Induced Draft |  |  | Closed | Fresh | Ground | Wells | Wells | OP | 8 | 2003 |  |  | OP | 6 | 2003 | 6 | 2023 | OP | 8 | 2003 | N | NG | CT | N/A | Electric Utility | 1 |  |  |  | Complex
18642 | MS | 55451 | Magnolia Power Plant | 2015 | 3 | CTG2 | FB2 | 320CLG | Natural Gas Fired Combined Cycle | [6 empty] | 156 | 103132 | 101809 | 734508 |  |  | 734508 |  | 734508 | [12 empty] | (RI) Recirculate: Induced Draft |  |  | Closed | Fresh | Ground | Wells | Wells | OP | 8 | 2003 |  |  | OP | 6 | 2003 | 6 | 2023 | OP | 8 | 2003 | N | NG | CT | N/A | Electric Utility | 1 |  |  |  | Complex
18642 | MS | 55451 | Magnolia Power Plant | 2015 | 4 | CTG2 | FB2 | 320CLG | Natural Gas Fired Combined Cycle | [6 empty] | 156 | 51736 | 49986 | 361981 |  |  | 361981 |  | 361981 | [12 empty] | (RI) Recirculate: Induced Draft |  |  | Closed | Fresh | Ground | Wells | Wells | OP | 8 | 2003 |  |  | OP | 6 | 2003 | 6 | 2023 | OP | 8 | 2003 | N | NG | CT | N/A | Electric Utility | 1 |  |  |  | Complex
18642 | MS | 55451 | Magnolia Power Plant | 2015 | 5 | CTG2 | FB2 | 320CLG | Natural Gas Fired Combined Cycle | [6 empty] | 156 |  | 73106 | 538067 |  |  | 538067 |  | 538067 | [12 empty] | (RI) Recirculate: Induced Draft |  |  | Closed | Fresh | Ground | Wells | Wells | OP | 8 | 2003 |  |  | OP | 6 | 2003 | 6 | 2023 | OP | 8 | 2003 | N | NG | CT | N/A | Electric Utility | 1 |  |  |  | Complex
18642 | MS | 55451 | Magnolia Power Plant | 2015 | 6 | CTG2 | FB2 | 320CLG | Natural Gas Fired Combined Cycle | [6 empty] | 156 | 90465 | 88121 | 660692 |  |  | 660692 |  | 660692 | [12 empty] | (RI) Recirculate: Induced Draft |  |  | Closed | Fresh | Ground | Wells | Wells | OP | 8 | 2003 |  |  | OP | 6 | 2003 | 6 | 2023 | OP | 8 | 2003 | N | NG | CT | N/A | Electric Utility | 1 |  |  |  | Complex
18642 | MS | 55451 | Magnolia Power Plant | 2015 | 7 | CTG2 | FB2 | 320CLG | Natural Gas Fired Combined Cycle | [6 empty] | 156 | 92813 | 88881 | 696687 |  |  | 696687 |  | 696687 | [12 empty] | (RI) Recirculate: Induced Draft |  |  | Closed | Fresh | Ground | Wells | Wells | OP | 8 | 2003 |  |  | OP | 6 | 2003 | 6 | 2023 | OP | 8 | 2003 | N | NG | CT | N/A | Electric Utility | 1 |  |  |  | Complex
18642 | MS | 55451 | Magnolia Power Plant | 2015 | 8 | CTG2 | FB2 | 320CLG | Natural Gas Fired Combined Cycle | [6 empty] | 156 | 90394 | 88022 | 643472 |  |  | 643472 |  | 643472 | [12 empty] | (RI) Recirculate: Induced Draft |  |  | Closed | Fresh | Ground | Wells | Wells | OP | 8 | 2003 |  |  | OP | 6 | 2003 | 6 | 2023 | OP | 8 | 2003 | N | NG | CT | N/A | Electric Utility | 1 |  |  |  | Complex
18642 | MS | 55451 | Magnolia Power Plant | 2015 | 9 | CTG2 | FB2 | 320CLG | Natural Gas Fired Combined Cycle | [6 empty] | 156 | 95468 | 93040 | 681080 |  |  | 681080 |  | 681080 | [12 empty] | (RI) Recirculate: Induced Draft |  |  | Closed | Fresh | Ground | Wells | Wells | OP | 8 | 2003 |  |  | OP | 6 | 2003 | 6 | 2023 | OP | 8 | 2003 | N | NG | CT | N/A | Electric Utility | 1 |  |  |  | Complex
18642 | MS | 55451 | Magnolia Power Plant | 2015 | 10 | CTG2 | FB2 | 320CLG | Natural Gas Fired Combined Cycle | [6 empty] | 156 | 69034 | 67164 | 492551 |  |  | 492551 |  | 492551 | [12 empty] | (RI) Recirculate: Induced Draft |  |  | Closed | Fresh | Ground | Wells | Wells | OP | 8 | 2003 |  |  | OP | 6 | 2003 | 6 | 2023 | OP | 8 | 2003 | N | NG | CT | N/A | Electric Utility | 1 |  |  |  | Complex
18642 | MS | 55451 | Magnolia Power Plant | 2015 | 11 | CTG2 | FB2 | 320CLG | Natural Gas Fired Combined Cycle | [6 empty] | 156 | 99366 | 98759 | 721451 |  |  | 721451 |  | 721451 | [12 empty] | (RI) Recirculate: Induced Draft |  |  | Closed | Fresh | Ground | Wells | Wells | OP | 8 | 2003 |  |  | OP | 6 | 2003 | 6 | 2023 | OP | 8 | 2003 | N | NG | CT | N/A | Electric Utility | 1 |  |  |  | Complex
18642 | MS | 55451 | Magnolia Power Plant | 2015 | 12 | CTG2 | FB2 | 320CLG | Natural Gas Fired Combined Cycle | [6 empty] | 156 | 83901 | 81452 | 592511 |  |  | 592511 |  | 592511 | [12 empty] | (RI) Recirculate: Induced Draft |  |  | Closed | Fresh | Ground | Wells | Wells | OP | 8 | 2003 |  |  | OP | 6 | 2003 | 6 | 2023 | OP | 8 | 2003 | N | NG | CT | N/A | Electric Utility | 1 |  |  |  | Complex
18642 | MS | 55451 | Magnolia Power Plant | 2015 | 1 | STG2 | FB2 | 320CLG | Natural Gas Fired Combined Cycle | 150 |  | 54646 | [6 empty] | 398775 | 398775 |  |  |  | 398775 | [12 empty] | (RI) Recirculate: Induced Draft |  |  | Closed | Fresh | Ground | Wells | Wells | OP | 8 | 2003 |  |  | OP | 6 | 2003 | 6 | 2023 | OP | 8 | 2003 | N | NG | CA | Y | Electric Utility | 1 |  |  |  | Complex
18642 | MS | 55451 | Magnolia Power Plant | 2015 | 2 | STG2 | FB2 | 320CLG | Natural Gas Fired Combined Cycle | 150 |  | 53845 | [6 empty] | 388233 | 388233 |  |  |  | 388233 | [12 empty] | (RI) Recirculate: Induced Draft |  |  | Closed | Fresh | Ground | Wells | Wells | OP | 8 | 2003 |  |  | OP | 6 | 2003 | 6 | 2023 | OP | 8 | 2003 | N | NG | CA | Y | Electric Utility | 1 |  |  |  | Complex
18642 | MS | 55451 | Magnolia Power Plant | 2015 | 3 | STG2 | FB2 | 320CLG | Natural Gas Fired Combined Cycle | 150 | 56947 | 56216 | [6 empty] | 405578 | 405578 |  |  |  | 405578 | [12 empty] | (RI) Recirculate: Induced Draft |  |  | Closed | Fresh | Ground | Wells | Wells | OP | 8 | 2003 |  |  | OP | 6 | 2003 | 6 | 2023 | OP | 8 | 2003 | N | NG | CA | Y | Electric Utility | 1 |  |  |  | Complex
18642 | MS | 55451 | Magnolia Power Plant | 2015 | 4 | STG2 | FB2 | 320CLG | Natural Gas Fired Combined Cycle | 150 | 30326 | 29300 | [6 empty] | 212181 | 212181 |  |  |  | 212181 | [12 empty] | (RI) Recirculate: Induced Draft |  |  | Closed | Fresh | Ground | Wells | Wells | OP | 8 | 2003 |  |  | OP | 6 | 2003 | 6 | 2023 | OP | 8 | 2003 | N | NG | CA | Y | Electric Utility | 1 |  |  |  | Complex
18642 | MS | 55451 | Magnolia Power Plant | 2015 | 5 | STG2 | FB2 | 320CLG | Natural Gas Fired Combined Cycle | 150 |  | 51153 | [6 empty] | 376488 | 376488 |  |  |  | 376488 | [12 empty] | (RI) Recirculate: Induced Draft |  |  | Closed | Fresh | Ground | Wells | Wells | OP | 8 | 2003 |  |  | OP | 6 | 2003 | 6 | 2023 | OP | 8 | 2003 | N | NG | CA | Y | Electric Utility | 1 |  |  |  | Complex
18642 | MS | 55451 | Magnolia Power Plant | 2015 | 6 | STG2 | FB2 | 320CLG | Natural Gas Fired Combined Cycle | 150 | 63501 | 61856 | [6 empty] | 463766 | 463766 |  |  |  | 463766 | [12 empty] | (RI) Recirculate: Induced Draft |  |  | Closed | Fresh | Ground | Wells | Wells | OP | 8 | 2003 |  |  | OP | 6 | 2003 | 6 | 2023 | OP | 8 | 2003 | N | NG | CA | Y | Electric Utility | 1 |  |  |  | Complex
18642 | MS | 55451 | Magnolia Power Plant | 2015 | 7 | STG2 | FB2 | 320CLG | Natural Gas Fired Combined Cycle | 150 | 63766 | 61065 | [6 empty] | 478650 | 478650 |  |  |  | 478650 | [12 empty] | (RI) Recirculate: Induced Draft |  |  | Closed | Fresh | Ground | Wells | Wells | OP | 8 | 2003 |  |  | OP | 6 | 2003 | 6 | 2023 | OP | 8 | 2003 | N | NG | CA | Y | Electric Utility | 1 |  |  |  | Complex
18642 | MS | 55451 | Magnolia Power Plant | 2015 | 8 | STG2 | FB2 | 320CLG | Natural Gas Fired Combined Cycle | 150 | 58033 | 56510 | [6 empty] | 413109 | 413109 |  |  |  | 413109 | [12 empty] | (RI) Recirculate: Induced Draft |  |  | Closed | Fresh | Ground | Wells | Wells | OP | 8 | 2003 |  |  | OP | 6 | 2003 | 6 | 2023 | OP | 8 | 2003 | N | NG | CA | Y | Electric Utility | 1 |  |  |  | Complex
18642 | MS | 55451 | Magnolia Power Plant | 2015 | 9 | STG2 | FB2 | 320CLG | Natural Gas Fired Combined Cycle | 150 | 68351 | 66612 | [6 empty] | 487625 | 487625 |  |  |  | 487625 | [12 empty] | (RI) Recirculate: Induced Draft |  |  | Closed | Fresh | Ground | Wells | Wells | OP | 8 | 2003 |  |  | OP | 6 | 2003 | 6 | 2023 | OP | 8 | 2003 | N | NG | CA | Y | Electric Utility | 1 |  |  |  | Complex
18642 | MS | 55451 | Magnolia Power Plant | 2015 | 10 | STG2 | FB2 | 320CLG | Natural Gas Fired Combined Cycle | 150 | 40979 | 39869 | [6 empty] | 292381 | 292381 |  |  |  | 292381 | [12 empty] | (RI) Recirculate: Induced Draft |  |  | Closed | Fresh | Ground | Wells | Wells | OP | 8 | 2003 |  |  | OP | 6 | 2003 | 6 | 2023 | OP | 8 | 2003 | N | NG | CA | Y | Electric Utility | 1 |  |  |  | Complex
18642 | MS | 55451 | Magnolia Power Plant | 2015 | 11 | STG2 | FB2 | 320CLG | Natural Gas Fired Combined Cycle | 150 | 57312 | 56962 | [6 empty] | 416116 | 416116 |  |  |  | 416116 | [12 empty] | (RI) Recirculate: Induced Draft |  |  | Closed | Fresh | Ground | Wells | Wells | OP | 8 | 2003 |  |  | OP | 6 | 2003 | 6 | 2023 | OP | 8 | 2003 | N | NG | CA | Y | Electric Utility | 1 |  |  |  | Complex
18642 | MS | 55451 | Magnolia Power Plant | 2015 | 12 | STG2 | FB2 | 320CLG | Natural Gas Fired Combined Cycle | 150 | 49407 | 47965 | [6 empty] | 348913 | 348913 |  |  |  | 348913 | [12 empty] | (RI) Recirculate: Induced Draft |  |  | Closed | Fresh | Ground | Wells | Wells | OP | 8 | 2003 |  |  | OP | 6 | 2003 | 6 | 2023 | OP | 8 | 2003 | N | NG | CA | Y | Electric Utility | 1 |  |  |  | Complex
18642 | MS | 55451 | Magnolia Power Plant | 2015 | 1 | CTG3 | FB3 | 330CLG | Natural Gas Fired Combined Cycle | [6 empty] | 156 |  | 79333 | 578921 |  |  | 578921 |  | 578921 | [12 empty] | (RI) Recirculate: Induced Draft |  |  | Closed | Fresh | Ground | Wells | Wells | OP | 8 | 2003 |  |  | OP | 7 | 2003 | 7 | 2033 | OP | 8 | 2003 | N | NG | CT | N/A | Electric Utility | 1 |  |  |  | Complex
18642 | MS | 55451 | Magnolia Power Plant | 2015 | 2 | CTG3 | FB3 | 330CLG | Natural Gas Fired Combined Cycle | [6 empty] | 156 |  | 89468 | 647034 |  |  | 647034 |  | 647034 | [12 empty] | (RI) Recirculate: Induced Draft |  |  | Closed | Fresh | Ground | Wells | Wells | OP | 8 | 2003 |  |  | OP | 7 | 2003 | 7 | 2033 | OP | 8 | 2003 | N | NG | CT | N/A | Electric Utility | 1 |  |  |  | Complex
18642 | MS | 55451 | Magnolia Power Plant | 2015 | 3 | CTG3 | FB3 | 330CLG | Natural Gas Fired Combined Cycle | [6 empty] | 156 | 99863 | 98582 | 711226 |  |  | 711226 |  | 711226 | [12 empty] | (RI) Recirculate: Induced Draft |  |  | Closed | Fresh | Ground | Wells | Wells | OP | 8 | 2003 |  |  | OP | 7 | 2003 | 7 | 2033 | OP | 8 | 2003 | N | NG | CT | N/A | Electric Utility | 1 |  |  |  | Complex
18642 | MS | 55451 | Magnolia Power Plant | 2015 | 4 | CTG3 | FB3 | 330CLG | Natural Gas Fired Combined Cycle | [6 empty] | 156 | 60045 | 58014 | 420117 |  |  | 420117 |  | 420117 | [12 empty] | (RI) Recirculate: Induced Draft |  |  | Closed | Fresh | Ground | Wells | Wells | OP | 8 | 2003 |  |  | OP | 7 | 2003 | 7 | 2033 | OP | 8 | 2003 | N | NG | CT | N/A | Electric Utility | 1 |  |  |  | Complex
18642 | MS | 55451 | Magnolia Power Plant | 2015 | 5 | CTG3 | FB3 | 330CLG | Natural Gas Fired Combined Cycle | [6 empty] | 156 |  | 71047 | 522912 |  |  | 522912 |  | 522912 | [12 empty] | (RI) Recirculate: Induced Draft |  |  | Closed | Fresh | Ground | Wells | Wells | OP | 8 | 2003 |  |  | OP | 7 | 2003 | 7 | 2033 | OP | 8 | 2003 | N | NG | CT | N/A | Electric Utility | 1 |  |  |  | Complex
18642 | MS | 55451 | Magnolia Power Plant | 2015 | 6 | CTG3 | FB3 | 330CLG | Natural Gas Fired Combined Cycle | [6 empty] | 156 | 92105 | 89719 | 672670 |  |  | 672670 |  | 672670 | [12 empty] | (RI) Recirculate: Induced Draft |  |  | Closed | Fresh | Ground | Wells | Wells | OP | 8 | 2003 |  |  | OP | 7 | 2003 | 7 | 2033 | OP | 8 | 2003 | N | NG | CT | N/A | Electric Utility | 1 |  |  |  | Complex
18642 | MS | 55451 | Magnolia Power Plant | 2015 | 7 | CTG3 | FB3 | 330CLG | Natural Gas Fired Combined Cycle | [6 empty] | 156 | 87509 | 83802 | 656873 |  |  | 656873 |  | 656873 | [12 empty] | (RI) Recirculate: Induced Draft |  |  | Closed | Fresh | Ground | Wells | Wells | OP | 8 | 2003 |  |  | OP | 7 | 2003 | 7 | 2033 | OP | 8 | 2003 | N | NG | CT | N/A | Electric Utility | 1 |  |  |  | Complex
18642 | MS | 55451 | Magnolia Power Plant | 2015 | 8 | CTG3 | FB3 | 330CLG | Natural Gas Fired Combined Cycle | [6 empty] | 156 | 103592 | 100874 | 737422 |  |  | 737422 |  | 737422 | [12 empty] | (RI) Recirculate: Induced Draft |  |  | Closed | Fresh | Ground | Wells | Wells | OP | 8 | 2003 |  |  | OP | 7 | 2003 | 7 | 2033 | OP | 8 | 2003 | N | NG | CT | N/A | Electric Utility | 1 |  |  |  | Complex
18642 | MS | 55451 | Magnolia Power Plant | 2015 | 9 | CTG3 | FB3 | 330CLG | Natural Gas Fired Combined Cycle | [6 empty] | 156 | 94386 | 91985 | 673361 |  |  | 673361 |  | 673361 | [12 empty] | (RI) Recirculate: Induced Draft |  |  | Closed | Fresh | Ground | Wells | Wells | OP | 8 | 2003 |  |  | OP | 7 | 2003 | 7 | 2033 | OP | 8 | 2003 | N | NG | CT | N/A | Electric Utility | 1 |  |  |  | Complex
18642 | MS | 55451 | Magnolia Power Plant | 2015 | 10 | CTG3 | FB3 | 330CLG | Natural Gas Fired Combined Cycle | [6 empty] | 156 | 62992 | 61285 | 449442 |  |  | 449442 |  | 449442 | [12 empty] | (RI) Recirculate: Induced Draft |  |  | Closed | Fresh | Ground | Wells | Wells | OP | 8 | 2003 |  |  | OP | 7 | 2003 | 7 | 2033 | OP | 8 | 2003 | N | NG | CT | N/A | Electric Utility | 1 |  |  |  | Complex
18642 | MS | 55451 | Magnolia Power Plant | 2015 | 11 | CTG3 | FB3 | 330CLG | Natural Gas Fired Combined Cycle | [6 empty] | 156 | 100456 | 99842 | 729365 |  |  | 729365 |  | 729365 | [12 empty] | (RI) Recirculate: Induced Draft |  |  | Closed | Fresh | Ground | Wells | Wells | OP | 8 | 2003 |  |  | OP | 7 | 2003 | 7 | 2033 | OP | 8 | 2003 | N | NG | CT | N/A | Electric Utility | 1 |  |  |  | Complex
18642 | MS | 55451 | Magnolia Power Plant | 2015 | 12 | CTG3 | FB3 | 330CLG | Natural Gas Fired Combined Cycle | [6 empty] | 156 | 83582 | 81142 | 590258 |  |  | 590258 |  | 590258 | [12 empty] | (RI) Recirculate: Induced Draft |  |  | Closed | Fresh | Ground | Wells | Wells | OP | 8 | 2003 |  |  | OP | 7 | 2003 | 7 | 2033 | OP | 8 | 2003 | N | NG | CT | N/A | Electric Utility | 1 |  |  |  | Complex
18642 | MS | 55451 | Magnolia Power Plant | 2015 | 1 | STG3 | FB3 | 330CLG | Natural Gas Fired Combined Cycle | 150 |  | 45361 | [6 empty] | 331014 | 331014 |  |  |  | 331014 | [12 empty] | (RI) Recirculate: Induced Draft |  |  | Closed | Fresh | Ground | Wells | Wells | OP | 8 | 2003 |  |  | OP | 7 | 2003 | 7 | 2033 | OP | 8 | 2003 | N | NG | CA | Y | Electric Utility | 1 |  |  |  | Complex
18642 | MS | 55451 | Magnolia Power Plant | 2015 | 2 | STG3 | FB3 | 330CLG | Natural Gas Fired Combined Cycle | 150 |  | 55282 | [6 empty] | 388220 | 388220 |  |  |  | 388220 | [12 empty] | (RI) Recirculate: Induced Draft |  |  | Closed | Fresh | Ground | Wells | Wells | OP | 8 | 2003 |  |  | OP | 7 | 2003 | 7 | 2033 | OP | 8 | 2003 | N | NG | CA | Y | Electric Utility | 1 |  |  |  | Complex
18642 | MS | 55451 | Magnolia Power Plant | 2015 | 3 | STG3 | FB3 | 330CLG | Natural Gas Fired Combined Cycle | 150 | 57295 | 56560 | [6 empty] | 408056 | 408056 |  |  |  | 408056 | [12 empty] | (RI) Recirculate: Induced Draft |  |  | Closed | Fresh | Ground | Wells | Wells | OP | 8 | 2003 |  |  | OP | 7 | 2003 | 7 | 2033 | OP | 8 | 2003 | N | NG | CA | Y | Electric Utility | 1 |  |  |  | Complex
18642 | MS | 55451 | Magnolia Power Plant | 2015 | 4 | STG3 | FB3 | 330CLG | Natural Gas Fired Combined Cycle | 150 | 36799 | 35554 | [6 empty] | 257471 | 257471 |  |  |  | 257471 | [12 empty] | (RI) Recirculate: Induced Draft |  |  | Closed | Fresh | Ground | Wells | Wells | OP | 8 | 2003 |  |  | OP | 7 | 2003 | 7 | 2033 | OP | 8 | 2003 | N | NG | CA | Y | Electric Utility | 1 |  |  |  | Complex
18642 | MS | 55451 | Magnolia Power Plant | 2015 | 5 | STG3 | FB3 | 330CLG | Natural Gas Fired Combined Cycle | 150 |  | 50500 | [6 empty] | 371688 | 371688 |  |  |  | 371688 | [12 empty] | (RI) Recirculate: Induced Draft |  |  | Closed | Fresh | Ground | Wells | Wells | OP | 8 | 2003 |  |  | OP | 7 | 2003 | 7 | 2033 | OP | 8 | 2003 | N | NG | CA | Y | Electric Utility | 1 |  |  |  | Complex
18642 | MS | 55451 | Magnolia Power Plant | 2015 | 6 | STG3 | FB3 | 330CLG | Natural Gas Fired Combined Cycle | 150 | 66043 | 64332 | [6 empty] | 482332 | 482332 |  |  |  | 482332 | [12 empty] | (RI) Recirculate: Induced Draft |  |  | Closed | Fresh | Ground | Wells | Wells | OP | 8 | 2003 |  |  | OP | 7 | 2003 | 7 | 2033 | OP | 8 | 2003 | N | NG | CA | Y | Electric Utility | 1 |  |  |  | Complex
18642 | MS | 55451 | Magnolia Power Plant | 2015 | 7 | STG3 | FB3 | 330CLG | Natural Gas Fired Combined Cycle | 150 | 62173 | 59539 | [6 empty] | 466692 | 466692 |  |  |  | 466692 | [12 empty] | (RI) Recirculate: Induced Draft |  |  | Closed | Fresh | Ground | Wells | Wells | OP | 8 | 2003 |  |  | OP | 7 | 2003 | 7 | 2033 | OP | 8 | 2003 | N | NG | CA | Y | Electric Utility | 1 |  |  |  | Complex
18642 | MS | 55451 | Magnolia Power Plant | 2015 | 8 | STG3 | FB3 | 330CLG | Natural Gas Fired Combined Cycle | 150 | 66958 | 65201 | [6 empty] | 476642 | 476642 |  |  |  | 476642 | [12 empty] | (RI) Recirculate: Induced Draft |  |  | Closed | Fresh | Ground | Wells | Wells | OP | 8 | 2003 |  |  | OP | 7 | 2003 | 7 | 2033 | OP | 8 | 2003 | N | NG | CA | Y | Electric Utility | 1 |  |  |  | Complex
18642 | MS | 55451 | Magnolia Power Plant | 2015 | 9 | STG3 | FB3 | 330CLG | Natural Gas Fired Combined Cycle | 150 | 66366 | 64678 | [6 empty] | 473463 | 473463 |  |  |  | 473463 | [12 empty] | (RI) Recirculate: Induced Draft |  |  | Closed | Fresh | Ground | Wells | Wells | OP | 8 | 2003 |  |  | OP | 7 | 2003 | 7 | 2033 | OP | 8 | 2003 | N | NG | CA | Y | Electric Utility | 1 |  |  |  | Complex
18642 | MS | 55451 | Magnolia Power Plant | 2015 | 10 | STG3 | FB3 | 330CLG | Natural Gas Fired Combined Cycle | 150 | 36410 | 35423 | [6 empty] | 259782 | 259782 |  |  |  | 259782 | [12 empty] | (RI) Recirculate: Induced Draft |  |  | Closed | Fresh | Ground | Wells | Wells | OP | 8 | 2003 |  |  | OP | 7 | 2003 | 7 | 2033 | OP | 8 | 2003 | N | NG | CA | Y | Electric Utility | 1 |  |  |  | Complex
18642 | MS | 55451 | Magnolia Power Plant | 2015 | 11 | STG3 | FB3 | 330CLG | Natural Gas Fired Combined Cycle | 150 | 65781 | 65379 | [6 empty] | 477606 | 477606 |  |  |  | 477606 | [12 empty] | (RI) Recirculate: Induced Draft |  |  | Closed | Fresh | Ground | Wells | Wells | OP | 8 | 2003 |  |  | OP | 7 | 2003 | 7 | 2033 | OP | 8 | 2003 | N | NG | CA | Y | Electric Utility | 1 |  |  |  | Complex
18642 | MS | 55451 | Magnolia Power Plant | 2015 | 12 | STG3 | FB3 | 330CLG | Natural Gas Fired Combined Cycle | 150 | 49280 | 47842 | [6 empty] | 348017 | 348017 |  |  |  | 348017 | [12 empty] | (RI) Recirculate: Induced Draft |  |  | Closed | Fresh | Ground | Wells | Wells | OP | 8 | 2003 |  |  | OP | 7 | 2003 | 7 | 2033 | OP | 8 | 2003 | N | NG | CA | Y | Electric Utility | 1 |  |  |  | Complex
18642 | MS | 55451 | Magnolia Power Plant | 2015 | 1 | CTG1 | FB1 | PLANT | Natural Gas Fired Combined Cycle | [6 empty] | 156 |  | 89748 | 654924 |  |  | 654924 |  | 654924 |  |  |  |  | 96 | 78 |  |  |  |  | 744 |  |  |  | RI | [5 empty] | OP | 8 | 2003 |  |  | OP | 5 | 2003 | 5 | 2033 |  |  |  | N | NG | CT | N/A | Electric Utility | 1 |  |  |  | Complex
18642 | MS | 55451 | Magnolia Power Plant | 2015 | 2 | CTG1 | FB1 | PLANT | Natural Gas Fired Combined Cycle | [6 empty] | 156 |  | 95273 | 711724 |  |  | 711724 |  | 711724 |  |  |  |  | 99 | 83 |  |  |  |  | 672 |  |  |  | RI | [5 empty] | OP | 8 | 2003 |  |  | OP | 5 | 2003 | 5 | 2033 |  |  |  | N | NG | CT | N/A | Electric Utility | 1 |  |  |  | Complex
18642 | MS | 55451 | Magnolia Power Plant | 2015 | 3 | CTG1 | FB1 | PLANT | Natural Gas Fired Combined Cycle | [6 empty] | 156 | 100111 | 98827 | 712992 |  |  | 712992 |  | 712992 |  |  |  |  | 113 | 92 |  |  |  |  | 744 |  |  |  | RI | [5 empty] | OP | 8 | 2003 |  |  | OP | 5 | 2003 | 5 | 2033 |  |  |  | N | NG | CT | N/A | Electric Utility | 1 |  |  |  | Complex
18642 | MS | 55451 | Magnolia Power Plant | 2015 | 4 | CTG1 | FB1 | PLANT | Natural Gas Fired Combined Cycle | [6 empty] | 156 | 86766 | 83831 | 607075 |  |  | 607075 |  | 607075 |  |  |  |  | 83 | 67 |  |  |  |  | 720 |  |  |  | RI | [5 empty] | OP | 8 | 2003 |  |  | OP | 5 | 2003 | 5 | 2033 |  |  |  | N | NG | CT | N/A | Electric Utility | 1 |  |  |  | Complex
18642 | MS | 55451 | Magnolia Power Plant | 2015 | 5 | CTG1 | FB1 | PLANT | Natural Gas Fired Combined Cycle | [6 empty] | 156 |  | 47527 | 349805 |  |  | 349805 |  | 349805 |  |  |  |  | 98 | 80 |  |  |  |  | 744 |  |  |  | RI | [5 empty] | OP | 8 | 2003 |  |  | OP | 5 | 2003 | 5 | 2033 |  |  |  | N | NG | CT | N/A | Electric Utility | 1 |  |  |  | Complex
18642 | MS | 55451 | Magnolia Power Plant | 2015 | 6 | CTG1 | FB1 | PLANT | Natural Gas Fired Combined Cycle | [6 empty] | 156 | 83383 | 81223 | 608971 |  |  | 608971 |  | 608971 |  |  |  |  | 139 | 114 |  |  |  |  | 720 |  |  |  | RI | [5 empty] | OP | 8 | 2003 |  |  | OP | 5 | 2003 | 5 | 2033 |  |  |  | N | NG | CT | N/A | Electric Utility | 1 |  |  |  | Complex
18642 | MS | 55451 | Magnolia Power Plant | 2015 | 7 | CTG1 | FB1 | PLANT | Natural Gas Fired Combined Cycle | [6 empty] | 156 | 91799 | 87910 | 689075 |  |  | 689075 |  | 689075 |  |  |  |  | 146 | 129 |  |  |  |  | 744 |  |  |  | RI | [5 empty] | OP | 8 | 2003 |  |  | OP | 5 | 2003 | 5 | 2033 |  |  |  | N | NG | CT | N/A | Electric Utility | 1 |  |  |  | Complex
18642 | MS | 55451 | Magnolia Power Plant | 2015 | 8 | CTG1 | FB1 | PLANT | Natural Gas Fired Combined Cycle | [6 empty] | 156 | 96735 | 94197 | 688611 |  |  | 688611 |  | 688611 |  |  |  |  | 95 | 70 |  |  |  |  | 744 |  |  |  | RI | [5 empty] | OP | 8 | 2003 |  |  | OP | 5 | 2003 | 5 | 2033 |  |  |  | N | NG | CT | N/A | Electric Utility | 1 |  |  |  | Complex
18642 | MS | 55451 | Magnolia Power Plant | 2015 | 9 | CTG1 | FB1 | PLANT | Natural Gas Fired Combined Cycle | [6 empty] | 156 | 96786 | 94324 | 690484 |  |  | 690484 |  | 690484 |  |  |  |  | 147 | 119 |  |  |  |  | 720 |  |  |  | RI | [5 empty] | OP | 8 | 2003 |  |  | OP | 5 | 2003 | 5 | 2033 |  |  |  | N | NG | CT | N/A | Electric Utility | 1 |  |  |  | Complex
18642 | MS | 55451 | Magnolia Power Plant | 2015 | 10 | CTG1 | FB1 | PLANT | Natural Gas Fired Combined Cycle | [6 empty] | 156 | 88956 | 86546 | 634693 |  |  | 634693 |  | 634693 |  |  |  |  | 94 | 77 |  |  |  |  | 744 |  |  |  | RI | [5 empty] | OP | 8 | 2003 |  |  | OP | 5 | 2003 | 5 | 2033 |  |  |  | N | NG | CT | N/A | Electric Utility | 1 |  |  |  | Complex
18642 | MS | 55451 | Magnolia Power Plant | 2015 | 11 | CTG1 | FB1 | PLANT | Natural Gas Fired Combined Cycle | [6 empty] | 156 | 65949 | 65546 | 478826 |  |  | 478826 |  | 478826 |  |  |  |  | 114 | 89 |  |  |  |  | 720 |  |  |  | RI | [5 empty] | OP | 8 | 2003 |  |  | OP | 5 | 2003 | 5 | 2033 |  |  |  | N | NG | CT | N/A | Electric Utility | 1 |  |  |  | Complex
18642 | MS | 55451 | Magnolia Power Plant | 2015 | 12 | CTG1 | FB1 | PLANT | Natural Gas Fired Combined Cycle | [6 empty] | 156 | 85254 | 82766 | 602065 |  |  | 602065 |  | 602065 |  |  |  |  | 115 | 98 |  |  |  |  | 744 |  |  |  | RI | [5 empty] | OP | 8 | 2003 |  |  | OP | 5 | 2003 | 5 | 2033 |  |  |  | N | NG | CT | N/A | Electric Utility | 1 |  |  |  | Complex
18642 | MS | 55451 | Magnolia Power Plant | 2015 | 1 | STG1 | FB1 | PLANT | Natural Gas Fired Combined Cycle | 150 |  | 49331 | [6 empty] | 359991 | 359991 |  |  |  | 359991 |  |  |  |  | 96 | 78 |  |  |  |  | 744 |  |  |  | RI | [5 empty] | OP | 8 | 2003 |  |  | OP | 5 | 2003 | 5 | 2033 |  |  |  | N | NG | CA | Y | Electric Utility | 1 |  |  |  | Complex
18642 | MS | 55451 | Magnolia Power Plant | 2015 | 2 | STG1 | FB1 | PLANT | Natural Gas Fired Combined Cycle | 150 |  | 57103 | [6 empty] | 420572 | 420572 |  |  |  | 420572 |  |  |  |  | 99 | 83 |  |  |  |  | 672 |  |  |  | RI | [5 empty] | OP | 8 | 2003 |  |  | OP | 5 | 2003 | 5 | 2033 |  |  |  | N | NG | CA | Y | Electric Utility | 1 |  |  |  | Complex
18642 | MS | 55451 | Magnolia Power Plant | 2015 | 3 | STG1 | FB1 | PLANT | Natural Gas Fired Combined Cycle | 150 | 55881 | 55164 | [6 empty] | 397986 | 397986 |  |  |  | 397986 |  |  |  |  | 113 | 92 |  |  |  |  | 744 |  |  |  | RI | [5 empty] | OP | 8 | 2003 |  |  | OP | 5 | 2003 | 5 | 2033 |  |  |  | N | NG | CA | Y | Electric Utility | 1 |  |  |  | Complex
18642 | MS | 55451 | Magnolia Power Plant | 2015 | 4 | STG1 | FB1 | PLANT | Natural Gas Fired Combined Cycle | 150 | 52602 | 50823 | [6 empty] | 368040 | 368040 |  |  |  | 368040 |  |  |  |  | 83 | 67 |  |  |  |  | 720 |  |  |  | RI | [5 empty] | OP | 8 | 2003 |  |  | OP | 5 | 2003 | 5 | 2033 |  |  |  | N | NG | CA | Y | Electric Utility | 1 |  |  |  | Complex
18642 | MS | 55451 | Magnolia Power Plant | 2015 | 5 | STG1 | FB1 | PLANT | Natural Gas Fired Combined Cycle | 150 |  | 29278 | [6 empty] | 215490 | 215490 |  |  |  | 215490 |  |  |  |  | 98 | 80 |  |  |  |  | 744 |  |  |  | RI | [5 empty] | OP | 8 | 2003 |  |  | OP | 5 | 2003 | 5 | 2033 |  |  |  | N | NG | CA | Y | Electric Utility | 1 |  |  |  | Complex
18642 | MS | 55451 | Magnolia Power Plant | 2015 | 6 | STG1 | FB1 | PLANT | Natural Gas Fired Combined Cycle | 150 | 57452 | 55964 | [6 empty] | 419589 | 419589 |  |  |  | 419589 |  |  |  |  | 139 | 114 |  |  |  |  | 720 |  |  |  | RI | [5 empty] | OP | 8 | 2003 |  |  | OP | 5 | 2003 | 5 | 2033 |  |  |  | N | NG | CA | Y | Electric Utility | 1 |  |  |  | Complex
18642 | MS | 55451 | Magnolia Power Plant | 2015 | 7 | STG1 | FB1 | PLANT | Natural Gas Fired Combined Cycle | 150 | 62673 | 60018 | [6 empty] | 470445 | 470445 |  |  |  | 470445 |  |  |  |  | 146 | 129 |  |  |  |  | 744 |  |  |  | RI | [5 empty] | OP | 8 | 2003 |  |  | OP | 5 | 2003 | 5 | 2033 |  |  |  | N | NG | CA | Y | Electric Utility | 1 |  |  |  | Complex
18642 | MS | 55451 | Magnolia Power Plant | 2015 | 8 | STG1 | FB1 | PLANT | Natural Gas Fired Combined Cycle | 150 | 61329 | 59720 | [6 empty] | 436572 | 436572 |  |  |  | 436572 |  |  |  |  | 95 | 70 |  |  |  |  | 744 |  |  |  | RI | [5 empty] | OP | 8 | 2003 |  |  | OP | 5 | 2003 | 5 | 2033 |  |  |  | N | NG | CA | Y | Electric Utility | 1 |  |  |  | Complex
18642 | MS | 55451 | Magnolia Power Plant | 2015 | 9 | STG1 | FB1 | PLANT | Natural Gas Fired Combined Cycle | 150 | 69048 | 67292 | [6 empty] | 492597 | 492597 |  |  |  | 492597 |  |  |  |  | 147 | 119 |  |  |  |  | 720 |  |  |  | RI | [5 empty] | OP | 8 | 2003 |  |  | OP | 5 | 2003 | 5 | 2033 |  |  |  | N | NG | CA | Y | Electric Utility | 1 |  |  |  | Complex
18642 | MS | 55451 | Magnolia Power Plant | 2015 | 10 | STG1 | FB1 | PLANT | Natural Gas Fired Combined Cycle | 150 | 54135 | 52668 | [6 empty] | 386249 | 386249 |  |  |  | 386249 |  |  |  |  | 94 | 77 |  |  |  |  | 744 |  |  |  | RI | [5 empty] | OP | 8 | 2003 |  |  | OP | 5 | 2003 | 5 | 2033 |  |  |  | N | NG | CA | Y | Electric Utility | 1 |  |  |  | Complex
18642 | MS | 55451 | Magnolia Power Plant | 2015 | 11 | STG1 | FB1 | PLANT | Natural Gas Fired Combined Cycle | 150 | 41941 | 41685 | [6 empty] | 304515 | 304515 |  |  |  | 304515 |  |  |  |  | 114 | 89 |  |  |  |  | 720 |  |  |  | RI | [5 empty] | OP | 8 | 2003 |  |  | OP | 5 | 2003 | 5 | 2033 |  |  |  | N | NG | CA | Y | Electric Utility | 1 |  |  |  | Complex
18642 | MS | 55451 | Magnolia Power Plant | 2015 | 12 | STG1 | FB1 | PLANT | Natural Gas Fired Combined Cycle | 150 | 49803 | 48349 | [6 empty] | 351710 | 351710 |  |  |  | 351710 |  |  |  |  | 115 | 98 |  |  |  |  | 744 |  |  |  | RI | [5 empty] | OP | 8 | 2003 |  |  | OP | 5 | 2003 | 5 | 2033 |  |  |  | N | NG | CA | Y | Electric Utility | 1 |  |  |  | Complex
18642 | MS | 55451 | Magnolia Power Plant | 2015 | 1 | CTG2 | FB2 | PLANT | Natural Gas Fired Combined Cycle | [6 empty] | 156 |  | 100910 | 736383 |  |  | 736383 |  | 736383 |  |  |  |  | 96 | 78 |  |  |  |  | 744 |  |  |  | RI | [5 empty] | OP | 8 | 2003 |  |  | OP | 6 | 2003 | 6 | 2023 |  |  |  | N | NG | CT | N/A | Electric Utility | 1 |  |  |  | Complex
18642 | MS | 55451 | Magnolia Power Plant | 2015 | 2 | CTG2 | FB2 | PLANT | Natural Gas Fired Combined Cycle | [6 empty] | 156 |  | 91999 | 679385 |  |  | 679385 |  | 679385 |  |  |  |  | 99 | 83 |  |  |  |  | 672 |  |  |  | RI | [5 empty] | OP | 8 | 2003 |  |  | OP | 6 | 2003 | 6 | 2023 |  |  |  | N | NG | CT | N/A | Electric Utility | 1 |  |  |  | Complex
18642 | MS | 55451 | Magnolia Power Plant | 2015 | 3 | CTG2 | FB2 | PLANT | Natural Gas Fired Combined Cycle | [6 empty] | 156 | 103132 | 101809 | 734508 |  |  | 734508 |  | 734508 |  |  |  |  | 113 | 92 |  |  |  |  | 744 |  |  |  | RI | [5 empty] | OP | 8 | 2003 |  |  | OP | 6 | 2003 | 6 | 2023 |  |  |  | N | NG | CT | N/A | Electric Utility | 1 |  |  |  | Complex
18642 | MS | 55451 | Magnolia Power Plant | 2015 | 4 | CTG2 | FB2 | PLANT | Natural Gas Fired Combined Cycle | [6 empty] | 156 | 51736 | 49986 | 361981 |  |  | 361981 |  | 361981 |  |  |  |  | 83 | 67 |  |  |  |  | 720 |  |  |  | RI | [5 empty] | OP | 8 | 2003 |  |  | OP | 6 | 2003 | 6 | 2023 |  |  |  | N | NG | CT | N/A | Electric Utility | 1 |  |  |  | Complex
18642 | MS | 55451 | Magnolia Power Plant | 2015 | 5 | CTG2 | FB2 | PLANT | Natural Gas Fired Combined Cycle | [6 empty] | 156 |  | 73106 | 538067 |  |  | 538067 |  | 538067 |  |  |  |  | 98 | 80 |  |  |  |  | 744 |  |  |  | RI | [5 empty] | OP | 8 | 2003 |  |  | OP | 6 | 2003 | 6 | 2023 |  |  |  | N | NG | CT | N/A | Electric Utility | 1 |  |  |  | Complex
18642 | MS | 55451 | Magnolia Power Plant | 2015 | 6 | CTG2 | FB2 | PLANT | Natural Gas Fired Combined Cycle | [6 empty] | 156 | 90465 | 88121 | 660692 |  |  | 660692 |  | 660692 |  |  |  |  | 139 | 114 |  |  |  |  | 720 |  |  |  | RI | [5 empty] | OP | 8 | 2003 |  |  | OP | 6 | 2003 | 6 | 2023 |  |  |  | N | NG | CT | N/A | Electric Utility | 1 |  |  |  | Complex
18642 | MS | 55451 | Magnolia Power Plant | 2015 | 7 | CTG2 | FB2 | PLANT | Natural Gas Fired Combined Cycle | [6 empty] | 156 | 92813 | 88881 | 696687 |  |  | 696687 |  | 696687 |  |  |  |  | 146 | 129 |  |  |  |  | 744 |  |  |  | RI | [5 empty] | OP | 8 | 2003 |  |  | OP | 6 | 2003 | 6 | 2023 |  |  |  | N | NG | CT | N/A | Electric Utility | 1 |  |  |  | Complex
18642 | MS | 55451 | Magnolia Power Plant | 2015 | 8 | CTG2 | FB2 | PLANT | Natural Gas Fired Combined Cycle | [6 empty] | 156 | 90394 | 88022 | 643472 |  |  | 643472 |  | 643472 |  |  |  |  | 95 | 70 |  |  |  |  | 744 |  |  |  | RI | [5 empty] | OP | 8 | 2003 |  |  | OP | 6 | 2003 | 6 | 2023 |  |  |  | N | NG | CT | N/A | Electric Utility | 1 |  |  |  | Complex
18642 | MS | 55451 | Magnolia Power Plant | 2015 | 9 | CTG2 | FB2 | PLANT | Natural Gas Fired Combined Cycle | [6 empty] | 156 | 95468 | 93040 | 681080 |  |  | 681080 |  | 681080 |  |  |  |  | 147 | 119 |  |  |  |  | 720 |  |  |  | RI | [5 empty] | OP | 8 | 2003 |  |  | OP | 6 | 2003 | 6 | 2023 |  |  |  | N | NG | CT | N/A | Electric Utility | 1 |  |  |  | Complex
18642 | MS | 55451 | Magnolia Power Plant | 2015 | 10 | CTG2 | FB2 | PLANT | Natural Gas Fired Combined Cycle | [6 empty] | 156 | 69034 | 67164 | 492551 |  |  | 492551 |  | 492551 |  |  |  |  | 94 | 77 |  |  |  |  | 744 |  |  |  | RI | [5 empty] | OP | 8 | 2003 |  |  | OP | 6 | 2003 | 6 | 2023 |  |  |  | N | NG | CT | N/A | Electric Utility | 1 |  |  |  | Complex
18642 | MS | 55451 | Magnolia Power Plant | 2015 | 11 | CTG2 | FB2 | PLANT | Natural Gas Fired Combined Cycle | [6 empty] | 156 | 99366 | 98759 | 721451 |  |  | 721451 |  | 721451 |  |  |  |  | 114 | 89 |  |  |  |  | 720 |  |  |  | RI | [5 empty] | OP | 8 | 2003 |  |  | OP | 6 | 2003 | 6 | 2023 |  |  |  | N | NG | CT | N/A | Electric Utility | 1 |  |  |  | Complex
18642 | MS | 55451 | Magnolia Power Plant | 2015 | 12 | CTG2 | FB2 | PLANT | Natural Gas Fired Combined Cycle | [6 empty] | 156 | 83901 | 81452 | 592511 |  |  | 592511 |  | 592511 |  |  |  |  | 115 | 98 |  |  |  |  | 744 |  |  |  | RI | [5 empty] | OP | 8 | 2003 |  |  | OP | 6 | 2003 | 6 | 2023 |  |  |  | N | NG | CT | N/A | Electric Utility | 1 |  |  |  | Complex
18642 | MS | 55451 | Magnolia Power Plant | 2015 | 1 | STG2 | FB2 | PLANT | Natural Gas Fired Combined Cycle | 150 |  | 54646 | [6 empty] | 398775 | 398775 |  |  |  | 398775 |  |  |  |  | 96 | 78 |  |  |  |  | 744 |  |  |  | RI | [5 empty] | OP | 8 | 2003 |  |  | OP | 6 | 2003 | 6 | 2023 |  |  |  | N | NG | CA | Y | Electric Utility | 1 |  |  |  | Complex
18642 | MS | 55451 | Magnolia Power Plant | 2015 | 2 | STG2 | FB2 | PLANT | Natural Gas Fired Combined Cycle | 150 |  | 53845 | [6 empty] | 388233 | 388233 |  |  |  | 388233 |  |  |  |  | 99 | 83 |  |  |  |  | 672 |  |  |  | RI | [5 empty] | OP | 8 | 2003 |  |  | OP | 6 | 2003 | 6 | 2023 |  |  |  | N | NG | CA | Y | Electric Utility | 1 |  |  |  | Complex
18642 | MS | 55451 | Magnolia Power Plant | 2015 | 3 | STG2 | FB2 | PLANT | Natural Gas Fired Combined Cycle | 150 | 56947 | 56216 | [6 empty] | 405578 | 405578 |  |  |  | 405578 |  |  |  |  | 113 | 92 |  |  |  |  | 744 |  |  |  | RI | [5 empty] | OP | 8 | 2003 |  |  | OP | 6 | 2003 | 6 | 2023 |  |  |  | N | NG | CA | Y | Electric Utility | 1 |  |  |  | Complex
18642 | MS | 55451 | Magnolia Power Plant | 2015 | 4 | STG2 | FB2 | PLANT | Natural Gas Fired Combined Cycle | 150 | 30326 | 29300 | [6 empty] | 212181 | 212181 |  |  |  | 212181 |  |  |  |  | 83 | 67 |  |  |  |  | 720 |  |  |  | RI | [5 empty] | OP | 8 | 2003 |  |  | OP | 6 | 2003 | 6 | 2023 |  |  |  | N | NG | CA | Y | Electric Utility | 1 |  |  |  | Complex
18642 | MS | 55451 | Magnolia Power Plant | 2015 | 5 | STG2 | FB2 | PLANT | Natural Gas Fired Combined Cycle | 150 |  | 51153 | [6 empty] | 376488 | 376488 |  |  |  | 376488 |  |  |  |  | 98 | 80 |  |  |  |  | 744 |  |  |  | RI | [5 empty] | OP | 8 | 2003 |  |  | OP | 6 | 2003 | 6 | 2023 |  |  |  | N | NG | CA | Y | Electric Utility | 1 |  |  |  | Complex
18642 | MS | 55451 | Magnolia Power Plant | 2015 | 6 | STG2 | FB2 | PLANT | Natural Gas Fired Combined Cycle | 150 | 63501 | 61856 | [6 empty] | 463766 | 463766 |  |  |  | 463766 |  |  |  |  | 139 | 114 |  |  |  |  | 720 |  |  |  | RI | [5 empty] | OP | 8 | 2003 |  |  | OP | 6 | 2003 | 6 | 2023 |  |  |  | N | NG | CA | Y | Electric Utility | 1 |  |  |  | Complex
18642 | MS | 55451 | Magnolia Power Plant | 2015 | 7 | STG2 | FB2 | PLANT | Natural Gas Fired Combined Cycle | 150 | 63766 | 61065 | [6 empty] | 478650 | 478650 |  |  |  | 478650 |  |  |  |  | 146 | 129 |  |  |  |  | 744 |  |  |  | RI | [5 empty] | OP | 8 | 2003 |  |  | OP | 6 | 2003 | 6 | 2023 |  |  |  | N | NG | CA | Y | Electric Utility | 1 |  |  |  | Complex
18642 | MS | 55451 | Magnolia Power Plant | 2015 | 8 | STG2 | FB2 | PLANT | Natural Gas Fired Combined Cycle | 150 | 58033 | 56510 | [6 empty] | 413109 | 413109 |  |  |  | 413109 |  |  |  |  | 95 | 70 |  |  |  |  | 744 |  |  |  | RI | [5 empty] | OP | 8 | 2003 |  |  | OP | 6 | 2003 | 6 | 2023 |  |  |  | N | NG | CA | Y | Electric Utility | 1 |  |  |  | Complex
18642 | MS | 55451 | Magnolia Power Plant | 2015 | 9 | STG2 | FB2 | PLANT | Natural Gas Fired Combined Cycle | 150 | 68351 | 66612 | [6 empty] | 487625 | 487625 |  |  |  | 487625 |  |  |  |  | 147 | 119 |  |  |  |  | 720 |  |  |  | RI | [5 empty] | OP | 8 | 2003 |  |  | OP | 6 | 2003 | 6 | 2023 |  |  |  | N | NG | CA | Y | Electric Utility | 1 |  |  |  | Complex
18642 | MS | 55451 | Magnolia Power Plant | 2015 | 10 | STG2 | FB2 | PLANT | Natural Gas Fired Combined Cycle | 150 | 40979 | 39869 | [6 empty] | 292381 | 292381 |  |  |  | 292381 |  |  |  |  | 94 | 77 |  |  |  |  | 744 |  |  |  | RI | [5 empty] | OP | 8 | 2003 |  |  | OP | 6 | 2003 | 6 | 2023 |  |  |  | N | NG | CA | Y | Electric Utility | 1 |  |  |  | Complex
18642 | MS | 55451 | Magnolia Power Plant | 2015 | 11 | STG2 | FB2 | PLANT | Natural Gas Fired Combined Cycle | 150 | 57312 | 56962 | [6 empty] | 416116 | 416116 |  |  |  | 416116 |  |  |  |  | 114 | 89 |  |  |  |  | 720 |  |  |  | RI | [5 empty] | OP | 8 | 2003 |  |  | OP | 6 | 2003 | 6 | 2023 |  |  |  | N | NG | CA | Y | Electric Utility | 1 |  |  |  | Complex
18642 | MS | 55451 | Magnolia Power Plant | 2015 | 12 | STG2 | FB2 | PLANT | Natural Gas Fired Combined Cycle | 150 | 49407 | 47965 | [6 empty] | 348913 | 348913 |  |  |  | 348913 |  |  |  |  | 115 | 98 |  |  |  |  | 744 |  |  |  | RI | [5 empty] | OP | 8 | 2003 |  |  | OP | 6 | 2003 | 6 | 2023 |  |  |  | N | NG | CA | Y | Electric Utility | 1 |  |  |  | Complex
18642 | MS | 55451 | Magnolia Power Plant | 2015 | 1 | CTG3 | FB3 | PLANT | Natural Gas Fired Combined Cycle | [6 empty] | 156 |  | 79333 | 578921 |  |  | 578921 |  | 578921 |  |  |  |  | 96 | 78 |  |  |  |  | 744 |  |  |  | RI | [5 empty] | OP | 8 | 2003 |  |  | OP | 7 | 2003 | 7 | 2033 |  |  |  | N | NG | CT | N/A | Electric Utility | 1 |  |  |  | Complex
18642 | MS | 55451 | Magnolia Power Plant | 2015 | 2 | CTG3 | FB3 | PLANT | Natural Gas Fired Combined Cycle | [6 empty] | 156 |  | 89468 | 647034 |  |  | 647034 |  | 647034 |  |  |  |  | 99 | 83 |  |  |  |  | 672 |  |  |  | RI | [5 empty] | OP | 8 | 2003 |  |  | OP | 7 | 2003 | 7 | 2033 |  |  |  | N | NG | CT | N/A | Electric Utility | 1 |  |  |  | Complex
18642 | MS | 55451 | Magnolia Power Plant | 2015 | 3 | CTG3 | FB3 | PLANT | Natural Gas Fired Combined Cycle | [6 empty] | 156 | 99863 | 98582 | 711226 |  |  | 711226 |  | 711226 |  |  |  |  | 113 | 92 |  |  |  |  | 744 |  |  |  | RI | [5 empty] | OP | 8 | 2003 |  |  | OP | 7 | 2003 | 7 | 2033 |  |  |  | N | NG | CT | N/A | Electric Utility | 1 |  |  |  | Complex
18642 | MS | 55451 | Magnolia Power Plant | 2015 | 4 | CTG3 | FB3 | PLANT | Natural Gas Fired Combined Cycle | [6 empty] | 156 | 60045 | 58014 | 420117 |  |  | 420117 |  | 420117 |  |  |  |  | 83 | 67 |  |  |  |  | 720 |  |  |  | RI | [5 empty] | OP | 8 | 2003 |  |  | OP | 7 | 2003 | 7 | 2033 |  |  |  | N | NG | CT | N/A | Electric Utility | 1 |  |  |  | Complex
18642 | MS | 55451 | Magnolia Power Plant | 2015 | 5 | CTG3 | FB3 | PLANT | Natural Gas Fired Combined Cycle | [6 empty] | 156 |  | 71047 | 522912 |  |  | 522912 |  | 522912 |  |  |  |  | 98 | 80 |  |  |  |  | 744 |  |  |  | RI | [5 empty] | OP | 8 | 2003 |  |  | OP | 7 | 2003 | 7 | 2033 |  |  |  | N | NG | CT | N/A | Electric Utility | 1 |  |  |  | Complex
18642 | MS | 55451 | Magnolia Power Plant | 2015 | 6 | CTG3 | FB3 | PLANT | Natural Gas Fired Combined Cycle | [6 empty] | 156 | 92105 | 89719 | 672670 |  |  | 672670 |  | 672670 |  |  |  |  | 139 | 114 |  |  |  |  | 720 |  |  |  | RI | [5 empty] | OP | 8 | 2003 |  |  | OP | 7 | 2003 | 7 | 2033 |  |  |  | N | NG | CT | N/A | Electric Utility | 1 |  |  |  | Complex
18642 | MS | 55451 | Magnolia Power Plant | 2015 | 7 | CTG3 | FB3 | PLANT | Natural Gas Fired Combined Cycle | [6 empty] | 156 | 87509 | 83802 | 656873 |  |  | 656873 |  | 656873 |  |  |  |  | 146 | 129 |  |  |  |  | 744 |  |  |  | RI | [5 empty] | OP | 8 | 2003 |  |  | OP | 7 | 2003 | 7 | 2033 |  |  |  | N | NG | CT | N/A | Electric Utility | 1 |  |  |  | Complex
18642 | MS | 55451 | Magnolia Power Plant | 2015 | 8 | CTG3 | FB3 | PLANT | Natural Gas Fired Combined Cycle | [6 empty] | 156 | 103592 | 100874 | 737422 |  |  | 737422 |  | 737422 |  |  |  |  | 95 | 70 |  |  |  |  | 744 |  |  |  | RI | [5 empty] | OP | 8 | 2003 |  |  | OP | 7 | 2003 | 7 | 2033 |  |  |  | N | NG | CT | N/A | Electric Utility | 1 |  |  |  | Complex
18642 | MS | 55451 | Magnolia Power Plant | 2015 | 9 | CTG3 | FB3 | PLANT | Natural Gas Fired Combined Cycle | [6 empty] | 156 | 94386 | 91985 | 673361 |  |  | 673361 |  | 673361 |  |  |  |  | 147 | 119 |  |  |  |  | 720 |  |  |  | RI | [5 empty] | OP | 8 | 2003 |  |  | OP | 7 | 2003 | 7 | 2033 |  |  |  | N | NG | CT | N/A | Electric Utility | 1 |  |  |  | Complex
18642 | MS | 55451 | Magnolia Power Plant | 2015 | 10 | CTG3 | FB3 | PLANT | Natural Gas Fired Combined Cycle | [6 empty] | 156 | 62992 | 61285 | 449442 |  |  | 449442 |  | 449442 |  |  |  |  | 94 | 77 |  |  |  |  | 744 |  |  |  | RI | [5 empty] | OP | 8 | 2003 |  |  | OP | 7 | 2003 | 7 | 2033 |  |  |  | N | NG | CT | N/A | Electric Utility | 1 |  |  |  | Complex
18642 | MS | 55451 | Magnolia Power Plant | 2015 | 11 | CTG3 | FB3 | PLANT | Natural Gas Fired Combined Cycle | [6 empty] | 156 | 100456 | 99842 | 729365 |  |  | 729365 |  | 729365 |  |  |  |  | 114 | 89 |  |  |  |  | 720 |  |  |  | RI | [5 empty] | OP | 8 | 2003 |  |  | OP | 7 | 2003 | 7 | 2033 |  |  |  | N | NG | CT | N/A | Electric Utility | 1 |  |  |  | Complex
18642 | MS | 55451 | Magnolia Power Plant | 2015 | 12 | CTG3 | FB3 | PLANT | Natural Gas Fired Combined Cycle | [6 empty] | 156 | 83582 | 81142 | 590258 |  |  | 590258 |  | 590258 |  |  |  |  | 115 | 98 |  |  |  |  | 744 |  |  |  | RI | [5 empty] | OP | 8 | 2003 |  |  | OP | 7 | 2003 | 7 | 2033 |  |  |  | N | NG | CT | N/A | Electric Utility | 1 |  |  |  | Complex
18642 | MS | 55451 | Magnolia Power Plant | 2015 | 1 | STG3 | FB3 | PLANT | Natural Gas Fired Combined Cycle | 150 |  | 45361 | [6 empty] | 331014 | 331014 |  |  |  | 331014 |  |  |  |  | 96 | 78 |  |  |  |  | 744 |  |  |  | RI | [5 empty] | OP | 8 | 2003 |  |  | OP | 7 | 2003 | 7 | 2033 |  |  |  | N | NG | CA | Y | Electric Utility | 1 |  |  |  | Complex
18642 | MS | 55451 | Magnolia Power Plant | 2015 | 2 | STG3 | FB3 | PLANT | Natural Gas Fired Combined Cycle | 150 |  | 55282 | [6 empty] | 388220 | 388220 |  |  |  | 388220 |  |  |  |  | 99 | 83 |  |  |  |  | 672 |  |  |  | RI | [5 empty] | OP | 8 | 2003 |  |  | OP | 7 | 2003 | 7 | 2033 |  |  |  | N | NG | CA | Y | Electric Utility | 1 |  |  |  | Complex
18642 | MS | 55451 | Magnolia Power Plant | 2015 | 3 | STG3 | FB3 | PLANT | Natural Gas Fired Combined Cycle | 150 | 57295 | 56560 | [6 empty] | 408056 | 408056 |  |  |  | 408056 |  |  |  |  | 113 | 92 |  |  |  |  | 744 |  |  |  | RI | [5 empty] | OP | 8 | 2003 |  |  | OP | 7 | 2003 | 7 | 2033 |  |  |  | N | NG | CA | Y | Electric Utility | 1 |  |  |  | Complex
18642 | MS | 55451 | Magnolia Power Plant | 2015 | 4 | STG3 | FB3 | PLANT | Natural Gas Fired Combined Cycle | 150 | 36799 | 35554 | [6 empty] | 257471 | 257471 |  |  |  | 257471 |  |  |  |  | 83 | 67 |  |  |  |  | 720 |  |  |  | RI | [5 empty] | OP | 8 | 2003 |  |  | OP | 7 | 2003 | 7 | 2033 |  |  |  | N | NG | CA | Y | Electric Utility | 1 |  |  |  | Complex
18642 | MS | 55451 | Magnolia Power Plant | 2015 | 5 | STG3 | FB3 | PLANT | Natural Gas Fired Combined Cycle | 150 |  | 50500 | [6 empty] | 371688 | 371688 |  |  |  | 371688 |  |  |  |  | 98 | 80 |  |  |  |  | 744 |  |  |  | RI | [5 empty] | OP | 8 | 2003 |  |  | OP | 7 | 2003 | 7 | 2033 |  |  |  | N | NG | CA | Y | Electric Utility | 1 |  |  |  | Complex
18642 | MS | 55451 | Magnolia Power Plant | 2015 | 6 | STG3 | FB3 | PLANT | Natural Gas Fired Combined Cycle | 150 | 66043 | 64332 | [6 empty] | 482332 | 482332 |  |  |  | 482332 |  |  |  |  | 139 | 114 |  |  |  |  | 720 |  |  |  | RI | [5 empty] | OP | 8 | 2003 |  |  | OP | 7 | 2003 | 7 | 2033 |  |  |  | N | NG | CA | Y | Electric Utility | 1 |  |  |  | Complex
18642 | MS | 55451 | Magnolia Power Plant | 2015 | 7 | STG3 | FB3 | PLANT | Natural Gas Fired Combined Cycle | 150 | 62173 | 59539 | [6 empty] | 466692 | 466692 |  |  |  | 466692 |  |  |  |  | 146 | 129 |  |  |  |  | 744 |  |  |  | RI | [5 empty] | OP | 8 | 2003 |  |  | OP | 7 | 2003 | 7 | 2033 |  |  |  | N | NG | CA | Y | Electric Utility | 1 |  |  |  | Complex
18642 | MS | 55451 | Magnolia Power Plant | 2015 | 8 | STG3 | FB3 | PLANT | Natural Gas Fired Combined Cycle | 150 | 66958 | 65201 | [6 empty] | 476642 | 476642 |  |  |  | 476642 |  |  |  |  | 95 | 70 |  |  |  |  | 744 |  |  |  | RI | [5 empty] | OP | 8 | 2003 |  |  | OP | 7 | 2003 | 7 | 2033 |  |  |  | N | NG | CA | Y | Electric Utility | 1 |  |  |  | Complex
18642 | MS | 55451 | Magnolia Power Plant | 2015 | 9 | STG3 | FB3 | PLANT | Natural Gas Fired Combined Cycle | 150 | 66366 | 64678 | [6 empty] | 473463 | 473463 |  |  |  | 473463 |  |  |  |  | 147 | 119 |  |  |  |  | 720 |  |  |  | RI | [5 empty] | OP | 8 | 2003 |  |  | OP | 7 | 2003 | 7 | 2033 |  |  |  | N | NG | CA | Y | Electric Utility | 1 |  |  |  | Complex
18642 | MS | 55451 | Magnolia Power Plant | 2015 | 10 | STG3 | FB3 | PLANT | Natural Gas Fired Combined Cycle | 150 | 36410 | 35423 | [6 empty] | 259782 | 259782 |  |  |  | 259782 |  |  |  |  | 94 | 77 |  |  |  |  | 744 |  |  |  | RI | [5 empty] | OP | 8 | 2003 |  |  | OP | 7 | 2003 | 7 | 2033 |  |  |  | N | NG | CA | Y | Electric Utility | 1 |  |  |  | Complex
18642 | MS | 55451 | Magnolia Power Plant | 2015 | 11 | STG3 | FB3 | PLANT | Natural Gas Fired Combined Cycle | 150 | 65781 | 65379 | [6 empty] | 477606 | 477606 |  |  |  | 477606 |  |  |  |  | 114 | 89 |  |  |  |  | 720 |  |  |  | RI | [5 empty] | OP | 8 | 2003 |  |  | OP | 7 | 2003 | 7 | 2033 |  |  |  | N | NG | CA | Y | Electric Utility | 1 |  |  |  | Complex
18642 | MS | 55451 | Magnolia Power Plant | 2015 | 12 | STG3 | FB3 | PLANT | Natural Gas Fired Combined Cycle | 150 | 49280 | 47842 | [6 empty] | 348017 | 348017 |  |  |  | 348017 |  |  |  |  | 115 | 98 |  |  |  |  | 744 |  |  |  | RI | [5 empty] | OP | 8 | 2003 |  |  | OP | 7 | 2003 | 7 | 2033 |  |  |  | N | NG | CA | Y | Electric Utility | 1 |  |  |  | Complex
803 | AZ | 55455 | Red Hawk | 2015 | 1 | CT1A | HRSG1A | CTWR-1 | Natural Gas Fired Combined Cycle | [6 empty] | 148 | 13778 | 13432 | 147731 |  |  | 147731 |  | 147731 |  |  |  |  | 10 | 10 |  |  |  |  | 89 | 14 | (RI) Recirculate: Induced Draft |  | RI | Closed | Reclaimed | Discharge | Municipal | none | OP | 7 | 2002 |  |  | OP | 7 | 2002 | 6 | 2032 | OP | 7 | 2002 | N | NG | CT | N/A | Electric Utility | 1 |  |  |  | 1C MB MG
803 | AZ | 55455 | Red Hawk | 2015 | 2 | CT1A | HRSG1A | CTWR-1 | Natural Gas Fired Combined Cycle | [6 empty] | 148 | 36347 | 35143 | 460789 |  |  | 460789 |  | 460789 |  |  |  |  | 36 | 36 |  |  |  |  | 427 | 14 | (RI) Recirculate: Induced Draft |  | RI | Closed | Reclaimed | Discharge | Municipal | none | OP | 7 | 2002 |  |  | OP | 7 | 2002 | 6 | 2032 | OP | 7 | 2002 | N | NG | CT | N/A | Electric Utility | 1 |  |  |  | 1C MB MG
803 | AZ | 55455 | Red Hawk | 2015 | 3 | CT1A | HRSG1A | CTWR-1 | Natural Gas Fired Combined Cycle | [6 empty] | 148 | 65091 | 62880 | 821518 |  |  | 821518 |  | 821518 |  |  |  |  | 45 | 45 |  |  |  |  | 697 | 14 | (RI) Recirculate: Induced Draft |  | RI | Closed | Reclaimed | Discharge | Municipal | none | OP | 7 | 2002 |  |  | OP | 7 | 2002 | 6 | 2032 | OP | 7 | 2002 | N | NG | CT | N/A | Electric Utility | 1 |  |  |  | 1C MB MG
803 | AZ | 55455 | Red Hawk | 2015 | 4 | CT1A | HRSG1A | CTWR-1 | Natural Gas Fired Combined Cycle | [6 empty] | 148 | 59109 | 56945 | 728571 |  |  | 728571 |  | 728571 |  |  |  |  | 22 | 22 |  |  |  |  | 618 | 14 | (RI) Recirculate: Induced Draft |  | RI | Closed | Reclaimed | Discharge | Municipal | none | OP | 7 | 2002 |  |  | OP | 7 | 2002 | 6 | 2032 | OP | 7 | 2002 | N | NG | CT | N/A | Electric Utility | 1 |  |  |  | 1C MB MG
803 | AZ | 55455 | Red Hawk | 2015 | 5 | CT1A | HRSG1A | CTWR-1 | Natural Gas Fired Combined Cycle | [6 empty] | 148 | 54110 | 52132 | 639027 |  |  | 639027 |  | 639027 |  |  |  |  | 86 | 86 |  |  |  |  | 487 | 14 | (RI) Recirculate: Induced Draft |  | RI | Closed | Reclaimed | Discharge | Municipal | none | OP | 7 | 2002 |  |  | OP | 7 | 2002 | 6 | 2032 | OP | 7 | 2002 | N | NG | CT | N/A | Electric Utility | 1 |  |  |  | 1C MB MG
803 | AZ | 55455 | Red Hawk | 2015 | 6 | CT1A | HRSG1A | CTWR-1 | Natural Gas Fired Combined Cycle | [6 empty] | 148 | 80031 | 77705 | 919055 |  |  | 919055 |  | 919055 |  |  |  |  | 68 | 68 |  |  |  |  | 672 | 14 | (RI) Recirculate: Induced Draft |  | RI | Closed | Reclaimed | Discharge | Municipal | none | OP | 7 | 2002 |  |  | OP | 7 | 2002 | 6 | 2032 | OP | 7 | 2002 | N | NG | CT | N/A | Electric Utility | 1 |  |  |  | 1C MB MG
803 | AZ | 55455 | Red Hawk | 2015 | 7 | CT1A | HRSG1A | CTWR-1 | Natural Gas Fired Combined Cycle | [6 empty] | 148 | 94323 | 93012 | 1080883 |  |  | 1080883 |  | 1080883 |  |  |  |  | 92 | 92 |  |  |  |  | 713 | 14 | (RI) Recirculate: Induced Draft |  | RI | Closed | Reclaimed | Discharge | Municipal | none | OP | 7 | 2002 |  |  | OP | 7 | 2002 | 6 | 2032 | OP | 7 | 2002 | N | NG | CT | N/A | Electric Utility | 1 |  |  |  | 1C MB MG
803 | AZ | 55455 | Red Hawk | 2015 | 8 | CT1A | HRSG1A | CTWR-1 | Natural Gas Fired Combined Cycle | [6 empty] | 148 | 118803 | 97024 | 1103634 |  |  | 1103634 |  | 1103634 |  |  |  |  | 82 | 82 |  |  |  |  | 730 | 14 | (RI) Recirculate: Induced Draft |  | RI | Closed | Reclaimed | Discharge | Municipal | none | OP | 7 | 2002 |  |  | OP | 7 | 2002 | 6 | 2032 | OP | 7 | 2002 | N | NG | CT | N/A | Electric Utility | 1 |  |  |  | 1C MB MG
803 | AZ | 55455 | Red Hawk | 2015 | 9 | CT1A | HRSG1A | CTWR-1 | Natural Gas Fired Combined Cycle | [6 empty] | 148 | 87181 | 84672 | 929417 |  |  | 929417 |  | 929417 |  |  |  |  | 91 | 91 |  |  |  |  | 620 | 14 | (RI) Recirculate: Induced Draft |  | RI | Closed | Reclaimed | Discharge | Municipal | none | OP | 7 | 2002 |  |  | OP | 7 | 2002 | 6 | 2032 | OP | 7 | 2002 | N | NG | CT | N/A | Electric Utility | 1 |  |  |  | 1C MB MG
803 | AZ | 55455 | Red Hawk | 2015 | 10 | CT1A | HRSG1A | CTWR-1 | Natural Gas Fired Combined Cycle | [6 empty] | 148 | 90397 | 87609 | 871792 |  |  | 871792 |  | 871792 |  |  |  |  | 27 | 27 |  |  |  |  | 691 | 14 | (RI) Recirculate: Induced Draft |  | RI | Closed | Reclaimed | Discharge | Municipal | none | OP | 7 | 2002 |  |  | OP | 7 | 2002 | 6 | 2032 | OP | 7 | 2002 | N | NG | CT | N/A | Electric Utility | 1 |  |  |  | 1C MB MG
803 | AZ | 55455 | Red Hawk | 2015 | 11 | CT1A | HRSG1A | CTWR-1 | Natural Gas Fired Combined Cycle | [6 empty] | 148 | 48127 | 46566 | 556214 |  |  | 556214 |  | 556214 |  |  |  |  | 39 | 39 |  |  |  |  | 390 | 14 | (RI) Recirculate: Induced Draft |  | RI | Closed | Reclaimed | Discharge | Municipal | none | OP | 7 | 2002 |  |  | OP | 7 | 2002 | 6 | 2032 | OP | 7 | 2002 | N | NG | CT | N/A | Electric Utility | 1 |  |  |  | 1C MB MG
803 | AZ | 55455 | Red Hawk | 2015 | 12 | CT1A | HRSG1A | CTWR-1 | Natural Gas Fired Combined Cycle | [6 empty] | 148 | 57166 | 55449 | 675661 |  |  | 675661 |  | 675661 |  |  |  |  | 43 | 43 |  |  |  |  | 511 | 14 | (RI) Recirculate: Induced Draft |  | RI | Closed | Reclaimed | Discharge | Municipal | none | OP | 7 | 2002 |  |  | OP | 7 | 2002 | 6 | 2032 | OP | 7 | 2002 | N | NG | CT | N/A | Electric Utility | 1 |  |  |  | 1C MB MG
803 | AZ | 55455 | Red Hawk | 2015 | 1 | CT1B | HRSG1A | CTWR-1 | Natural Gas Fired Combined Cycle | [6 empty] | 148 | 14567 | 14201 | 154088 |  |  | 154088 |  | 154088 |  |  |  |  | 10 | 10 |  |  |  |  | 89 | 14 | (RI) Recirculate: Induced Draft |  | RI | Closed | Reclaimed | Discharge | Municipal | none | OP | 7 | 2002 |  |  | OP | 7 | 2002 | 6 | 2032 | OP | 7 | 2002 | N | NG | CT | N/A | Electric Utility | 1 |  |  |  | 1C MB MG
803 | AZ | 55455 | Red Hawk | 2015 | 2 | CT1B | HRSG1A | CTWR-1 | Natural Gas Fired Combined Cycle | [6 empty] | 148 | 39928 | 38605 | 474066 |  |  | 474066 |  | 474066 |  |  |  |  | 36 | 36 |  |  |  |  | 427 | 14 | (RI) Recirculate: Induced Draft |  | RI | Closed | Reclaimed | Discharge | Municipal | none | OP | 7 | 2002 |  |  | OP | 7 | 2002 | 6 | 2032 | OP | 7 | 2002 | N | NG | CT | N/A | Electric Utility | 1 |  |  |  | 1C MB MG
803 | AZ | 55455 | Red Hawk | 2015 | 3 | CT1B | HRSG1A | CTWR-1 | Natural Gas Fired Combined Cycle | [6 empty] | 148 | 66197 | 63948 | 810514 |  |  | 810514 |  | 810514 |  |  |  |  | 45 | 45 |  |  |  |  | 697 | 14 | (RI) Recirculate: Induced Draft |  | RI | Closed | Reclaimed | Discharge | Municipal | none | OP | 7 | 2002 |  |  | OP | 7 | 2002 | 6 | 2032 | OP | 7 | 2002 | N | NG | CT | N/A | Electric Utility | 1 |  |  |  | 1C MB MG
803 | AZ | 55455 | Red Hawk | 2015 | 4 | CT1B | HRSG1A | CTWR-1 | Natural Gas Fired Combined Cycle | [6 empty] | 148 | 61832 | 59569 | 751910 |  |  | 751910 |  | 751910 |  |  |  |  | 22 | 22 |  |  |  |  | 618 | 14 | (RI) Recirculate: Induced Draft |  | RI | Closed | Reclaimed | Discharge | Municipal | none | OP | 7 | 2002 |  |  | OP | 7 | 2002 | 6 | 2032 | OP | 7 | 2002 | N | NG | CT | N/A | Electric Utility | 1 |  |  |  | 1C MB MG
803 | AZ | 55455 | Red Hawk | 2015 | 5 | CT1B | HRSG1A | CTWR-1 | Natural Gas Fired Combined Cycle | [6 empty] | 148 | 47034 | 45315 | 556445 |  |  | 556445 |  | 556445 |  |  |  |  | 86 | 86 |  |  |  |  | 487 | 14 | (RI) Recirculate: Induced Draft |  | RI | Closed | Reclaimed | Discharge | Municipal | none | OP | 7 | 2002 |  |  | OP | 7 | 2002 | 6 | 2032 | OP | 7 | 2002 | N | NG | CT | N/A | Electric Utility | 1 |  |  |  | 1C MB MG
803 | AZ | 55455 | Red Hawk | 2015 | 6 | CT1B | HRSG1A | CTWR-1 | Natural Gas Fired Combined Cycle | [6 empty] | 148 | 75938 | 73731 | 872267 |  |  | 872267 |  | 872267 |  |  |  |  | 68 | 68 |  |  |  |  | 672 | 14 | (RI) Recirculate: Induced Draft |  | RI | Closed | Reclaimed | Discharge | Municipal | none | OP | 7 | 2002 |  |  | OP | 7 | 2002 | 6 | 2032 | OP | 7 | 2002 | N | NG | CT | N/A | Electric Utility | 1 |  |  |  | 1C MB MG
803 | AZ | 55455 | Red Hawk | 2015 | 7 | CT1B | HRSG1A | CTWR-1 | Natural Gas Fired Combined Cycle | [6 empty] | 148 | 91518 | 90247 | 981628 |  |  | 981628 |  | 981628 |  |  |  |  | 92 | 92 |  |  |  |  | 713 | 14 | (RI) Recirculate: Induced Draft |  | RI | Closed | Reclaimed | Discharge | Municipal | none | OP | 7 | 2002 |  |  | OP | 7 | 2002 | 6 | 2032 | OP | 7 | 2002 | N | NG | CT | N/A | Electric Utility | 1 |  |  |  | 1C MB MG
803 | AZ | 55455 | Red Hawk | 2015 | 8 | CT1B | HRSG1A | CTWR-1 | Natural Gas Fired Combined Cycle | [6 empty] | 148 | 75827 | 61915 | 1051796 |  |  | 1051796 |  | 1051796 |  |  |  |  | 82 | 82 |  |  |  |  | 730 | 14 | (RI) Recirculate: Induced Draft |  | RI | Closed | Reclaimed | Discharge | Municipal | none | OP | 7 | 2002 |  |  | OP | 7 | 2002 | 6 | 2032 | OP | 7 | 2002 | N | NG | CT | N/A | Electric Utility | 1 |  |  |  | 1C MB MG
803 | AZ | 55455 | Red Hawk | 2015 | 9 | CT1B | HRSG1A | CTWR-1 | Natural Gas Fired Combined Cycle | [6 empty] | 148 | 81575 | 79228 | 906461 |  |  | 906461 |  | 906461 |  |  |  |  | 91 | 91 |  |  |  |  | 620 | 14 | (RI) Recirculate: Induced Draft |  | RI | Closed | Reclaimed | Discharge | Municipal | none | OP | 7 | 2002 |  |  | OP | 7 | 2002 | 6 | 2032 | OP | 7 | 2002 | N | NG | CT | N/A | Electric Utility | 1 |  |  |  | 1C MB MG
803 | AZ | 55455 | Red Hawk | 2015 | 10 | CT1B | HRSG1A | CTWR-1 | Natural Gas Fired Combined Cycle | [6 empty] | 148 | 88016 | 85301 | 961174 |  |  | 961174 |  | 961174 |  |  |  |  | 27 | 27 |  |  |  |  | 691 | 14 | (RI) Recirculate: Induced Draft |  | RI | Closed | Reclaimed | Discharge | Municipal | none | OP | 7 | 2002 |  |  | OP | 7 | 2002 | 6 | 2032 | OP | 7 | 2002 | N | NG | CT | N/A | Electric Utility | 1 |  |  |  | 1C MB MG
803 | AZ | 55455 | Red Hawk | 2015 | 11 | CT1B | HRSG1A | CTWR-1 | Natural Gas Fired Combined Cycle | [6 empty] | 148 | 38195 | 36956 | 452959 |  |  | 452959 |  | 452959 |  |  |  |  | 39 | 39 |  |  |  |  | 390 | 14 | (RI) Recirculate: Induced Draft |  | RI | Closed | Reclaimed | Discharge | Municipal | none | OP | 7 | 2002 |  |  | OP | 7 | 2002 | 6 | 2032 | OP | 7 | 2002 | N | NG | CT | N/A | Electric Utility | 1 |  |  |  | 1C MB MG
803 | AZ | 55455 | Red Hawk | 2015 | 12 | CT1B | HRSG1A | CTWR-1 | Natural Gas Fired Combined Cycle | [6 empty] | 148 | 50961 | 49430 | 617620 |  |  | 617620 |  | 617620 |  |  |  |  | 43 | 43 |  |  |  |  | 511 | 14 | (RI) Recirculate: Induced Draft |  | RI | Closed | Reclaimed | Discharge | Municipal | none | OP | 7 | 2002 |  |  | OP | 7 | 2002 | 6 | 2032 | OP | 7 | 2002 | N | NG | CT | N/A | Electric Utility | 1 |  |  |  | 1C MB MG
803 | AZ | 55455 | Red Hawk | 2015 | 1 | ST1 | HRSG1A | CTWR-1 | Natural Gas Fired Combined Cycle | 171 | 13671 | 13328 | [6 empty] | 0 | 0 |  |  |  | 0 |  |  |  |  | 10 | 10 |  |  |  |  | 89 | 14 | (RI) Recirculate: Induced Draft |  | RI | Closed | Reclaimed | Discharge | Municipal | none | OP | 7 | 2002 |  |  | OP | 7 | 2002 | 6 | 2032 | OP | 7 | 2002 | N | NG | CA | Y | Electric Utility | 1 |  |  |  | 1C MB MG
803 | AZ | 55455 | Red Hawk | 2015 | 2 | ST1 | HRSG1A | CTWR-1 | Natural Gas Fired Combined Cycle | 171 | 50438 | 48766 | [6 empty] | 0 | 0 |  |  |  | 0 |  |  |  |  | 36 | 36 |  |  |  |  | 427 | 14 | (RI) Recirculate: Induced Draft |  | RI | Closed | Reclaimed | Discharge | Municipal | none | OP | 7 | 2002 |  |  | OP | 7 | 2002 | 6 | 2032 | OP | 7 | 2002 | N | NG | CA | Y | Electric Utility | 1 |  |  |  | 1C MB MG
803 | AZ | 55455 | Red Hawk | 2015 | 3 | ST1 | HRSG1A | CTWR-1 | Natural Gas Fired Combined Cycle | 171 | 90131 | 87070 | [6 empty] | 0 | 0 |  |  |  | 0 |  |  |  |  | 45 | 45 |  |  |  |  | 697 | 14 | (RI) Recirculate: Induced Draft |  | RI | Closed | Reclaimed | Discharge | Municipal | none | OP | 7 | 2002 |  |  | OP | 7 | 2002 | 6 | 2032 | OP | 7 | 2002 | N | NG | CA | Y | Electric Utility | 1 |  |  |  | 1C MB MG
803 | AZ | 55455 | Red Hawk | 2015 | 4 | ST1 | HRSG1A | CTWR-1 | Natural Gas Fired Combined Cycle | 171 | 81337 | 78359 | [6 empty] | 0 | 0 |  |  |  | 0 |  |  |  |  | 22 | 22 |  |  |  |  | 618 | 14 | (RI) Recirculate: Induced Draft |  | RI | Closed | Reclaimed | Discharge | Municipal | none | OP | 7 | 2002 |  |  | OP | 7 | 2002 | 6 | 2032 | OP | 7 | 2002 | N | NG | CA | Y | Electric Utility | 1 |  |  |  | 1C MB MG
803 | AZ | 55455 | Red Hawk | 2015 | 5 | ST1 | HRSG1A | CTWR-1 | Natural Gas Fired Combined Cycle | 171 | 62556 | 60269 | [6 empty] | 0 | 0 |  |  |  | 0 |  |  |  |  | 86 | 86 |  |  |  |  | 487 | 14 | (RI) Recirculate: Induced Draft |  | RI | Closed | Reclaimed | Discharge | Municipal | none | OP | 7 | 2002 |  |  | OP | 7 | 2002 | 6 | 2032 | OP | 7 | 2002 | N | NG | CA | Y | Electric Utility | 1 |  |  |  | 1C MB MG
803 | AZ | 55455 | Red Hawk | 2015 | 6 | ST1 | HRSG1A | CTWR-1 | Natural Gas Fired Combined Cycle | 171 | 94532 | 91784 | [6 empty] | 0 | 0 |  |  |  | 0 |  |  |  |  | 68 | 68 |  |  |  |  | 672 | 14 | (RI) Recirculate: Induced Draft |  | RI | Closed | Reclaimed | Discharge | Municipal | none | OP | 7 | 2002 |  |  | OP | 7 | 2002 | 6 | 2032 | OP | 7 | 2002 | N | NG | CA | Y | Electric Utility | 1 |  |  |  | 1C MB MG
803 | AZ | 55455 | Red Hawk | 2015 | 7 | ST1 | HRSG1A | CTWR-1 | Natural Gas Fired Combined Cycle | 171 | 102773 | 101344 | [6 empty] | 0 | 0 |  |  |  | 0 |  |  |  |  | 92 | 92 |  |  |  |  | 713 | 14 | (RI) Recirculate: Induced Draft |  | RI | Closed | Reclaimed | Discharge | Municipal | none | OP | 7 | 2002 |  |  | OP | 7 | 2002 | 6 | 2032 | OP | 7 | 2002 | N | NG | CA | Y | Electric Utility | 1 |  |  |  | 1C MB MG
803 | AZ | 55455 | Red Hawk | 2015 | 8 | ST1 | HRSG1A | CTWR-1 | Natural Gas Fired Combined Cycle | 171 | 145540 | 137872 | [6 empty] | 0 | 0 |  |  |  | 0 |  |  |  |  | 82 | 82 |  |  |  |  | 730 | 14 | (RI) Recirculate: Induced Draft |  | RI | Closed | Reclaimed | Discharge | Municipal | none | OP | 7 | 2002 |  |  | OP | 7 | 2002 | 6 | 2032 | OP | 7 | 2002 | N | NG | CA | Y | Electric Utility | 1 |  |  |  | 1C MB MG
803 | AZ | 55455 | Red Hawk | 2015 | 9 | ST1 | HRSG1A | CTWR-1 | Natural Gas Fired Combined Cycle | 171 | 90970 | 88352 | [6 empty] | 0 | 0 |  |  |  | 0 |  |  |  |  | 91 | 91 |  |  |  |  | 620 | 14 | (RI) Recirculate: Induced Draft |  | RI | Closed | Reclaimed | Discharge | Municipal | none | OP | 7 | 2002 |  |  | OP | 7 | 2002 | 6 | 2032 | OP | 7 | 2002 | N | NG | CA | Y | Electric Utility | 1 |  |  |  | 1C MB MG
803 | AZ | 55455 | Red Hawk | 2015 | 10 | ST1 | HRSG1A | CTWR-1 | Natural Gas Fired Combined Cycle | 171 | 97436 | 94431 | [6 empty] | 0 | 0 |  |  |  | 0 |  |  |  |  | 27 | 27 |  |  |  |  | 691 | 14 | (RI) Recirculate: Induced Draft |  | RI | Closed | Reclaimed | Discharge | Municipal | none | OP | 7 | 2002 |  |  | OP | 7 | 2002 | 6 | 2032 | OP | 7 | 2002 | N | NG | CA | Y | Electric Utility | 1 |  |  |  | 1C MB MG
803 | AZ | 55455 | Red Hawk | 2015 | 11 | ST1 | HRSG1A | CTWR-1 | Natural Gas Fired Combined Cycle | 171 | 51439 | 49771 | [6 empty] | 0 | 0 |  |  |  | 0 |  |  |  |  | 39 | 39 |  |  |  |  | 390 | 14 | (RI) Recirculate: Induced Draft |  | RI | Closed | Reclaimed | Discharge | Municipal | none | OP | 7 | 2002 |  |  | OP | 7 | 2002 | 6 | 2032 | OP | 7 | 2002 | N | NG | CA | Y | Electric Utility | 1 |  |  |  | 1C MB MG
803 | AZ | 55455 | Red Hawk | 2015 | 12 | ST1 | HRSG1A | CTWR-1 | Natural Gas Fired Combined Cycle | 171 | 64863 | 62914 | [6 empty] | 0 | 0 |  |  |  | 0 |  |  |  |  | 43 | 43 |  |  |  |  | 511 | 14 | (RI) Recirculate: Induced Draft |  | RI | Closed | Reclaimed | Discharge | Municipal | none | OP | 7 | 2002 |  |  | OP | 7 | 2002 | 6 | 2032 | OP | 7 | 2002 | N | NG | CA | Y | Electric Utility | 1 |  |  |  | 1C MB MG
803 | AZ | 55455 | Red Hawk | 2015 | 1 | CT1A | HRSG1B | CTWR-1 | Natural Gas Fired Combined Cycle | [6 empty] | 148 | 13778 | 13432 | 147731 |  |  | 147731 |  | 147731 |  |  |  |  | 10 | 10 |  |  |  |  | 89 | 14 | (RI) Recirculate: Induced Draft |  | RI | Closed | Reclaimed | Discharge | Municipal | none | OP | 7 | 2002 |  |  | OP | 7 | 2002 | 6 | 2032 | OP | 7 | 2002 | N | NG | CT | N/A | Electric Utility | 1 |  |  |  | 1C MB MG
803 | AZ | 55455 | Red Hawk | 2015 | 2 | CT1A | HRSG1B | CTWR-1 | Natural Gas Fired Combined Cycle | [6 empty] | 148 | 36347 | 35143 | 460789 |  |  | 460789 |  | 460789 |  |  |  |  | 36 | 36 |  |  |  |  | 427 | 14 | (RI) Recirculate: Induced Draft |  | RI | Closed | Reclaimed | Discharge | Municipal | none | OP | 7 | 2002 |  |  | OP | 7 | 2002 | 6 | 2032 | OP | 7 | 2002 | N | NG | CT | N/A | Electric Utility | 1 |  |  |  | 1C MB MG
803 | AZ | 55455 | Red Hawk | 2015 | 3 | CT1A | HRSG1B | CTWR-1 | Natural Gas Fired Combined Cycle | [6 empty] | 148 | 65091 | 62880 | 821518 |  |  | 821518 |  | 821518 |  |  |  |  | 45 | 45 |  |  |  |  | 697 | 14 | (RI) Recirculate: Induced Draft |  | RI | Closed | Reclaimed | Discharge | Municipal | none | OP | 7 | 2002 |  |  | OP | 7 | 2002 | 6 | 2032 | OP | 7 | 2002 | N | NG | CT | N/A | Electric Utility | 1 |  |  |  | 1C MB MG
803 | AZ | 55455 | Red Hawk | 2015 | 4 | CT1A | HRSG1B | CTWR-1 | Natural Gas Fired Combined Cycle | [6 empty] | 148 | 59109 | 56945 | 728571 |  |  | 728571 |  | 728571 |  |  |  |  | 22 | 22 |  |  |  |  | 618 | 14 | (RI) Recirculate: Induced Draft |  | RI | Closed | Reclaimed | Discharge | Municipal | none | OP | 7 | 2002 |  |  | OP | 7 | 2002 | 6 | 2032 | OP | 7 | 2002 | N | NG | CT | N/A | Electric Utility | 1 |  |  |  | 1C MB MG
803 | AZ | 55455 | Red Hawk | 2015 | 5 | CT1A | HRSG1B | CTWR-1 | Natural Gas Fired Combined Cycle | [6 empty] | 148 | 54110 | 52132 | 639027 |  |  | 639027 |  | 639027 |  |  |  |  | 86 | 86 |  |  |  |  | 487 | 14 | (RI) Recirculate: Induced Draft |  | RI | Closed | Reclaimed | Discharge | Municipal | none | OP | 7 | 2002 |  |  | OP | 7 | 2002 | 6 | 2032 | OP | 7 | 2002 | N | NG | CT | N/A | Electric Utility | 1 |  |  |  | 1C MB MG
803 | AZ | 55455 | Red Hawk | 2015 | 6 | CT1A | HRSG1B | CTWR-1 | Natural Gas Fired Combined Cycle | [6 empty] | 148 | 80031 | 77705 | 919055 |  |  | 919055 |  | 919055 |  |  |  |  | 68 | 68 |  |  |  |  | 672 | 14 | (RI) Recirculate: Induced Draft |  | RI | Closed | Reclaimed | Discharge | Municipal | none | OP | 7 | 2002 |  |  | OP | 7 | 2002 | 6 | 2032 | OP | 7 | 2002 | N | NG | CT | N/A | Electric Utility | 1 |  |  |  | 1C MB MG
803 | AZ | 55455 | Red Hawk | 2015 | 7 | CT1A | HRSG1B | CTWR-1 | Natural Gas Fired Combined Cycle | [6 empty] | 148 | 94323 | 93012 | 1080883 |  |  | 1080883 |  | 1080883 |  |  |  |  | 92 | 92 |  |  |  |  | 713 | 14 | (RI) Recirculate: Induced Draft |  | RI | Closed | Reclaimed | Discharge | Municipal | none | OP | 7 | 2002 |  |  | OP | 7 | 2002 | 6 | 2032 | OP | 7 | 2002 | N | NG | CT | N/A | Electric Utility | 1 |  |  |  | 1C MB MG
803 | AZ | 55455 | Red Hawk | 2015 | 8 | CT1A | HRSG1B | CTWR-1 | Natural Gas Fired Combined Cycle | [6 empty] | 148 | 118803 | 97024 | 1103634 |  |  | 1103634 |  | 1103634 |  |  |  |  | 82 | 82 |  |  |  |  | 730 | 14 | (RI) Recirculate: Induced Draft |  | RI | Closed | Reclaimed | Discharge | Municipal | none | OP | 7 | 2002 |  |  | OP | 7 | 2002 | 6 | 2032 | OP | 7 | 2002 | N | NG | CT | N/A | Electric Utility | 1 |  |  |  | 1C MB MG
803 | AZ | 55455 | Red Hawk | 2015 | 9 | CT1A | HRSG1B | CTWR-1 | Natural Gas Fired Combined Cycle | [6 empty] | 148 | 87181 | 84672 | 929417 |  |  | 929417 |  | 929417 |  |  |  |  | 91 | 91 |  |  |  |  | 620 | 14 | (RI) Recirculate: Induced Draft |  | RI | Closed | Reclaimed | Discharge | Municipal | none | OP | 7 | 2002 |  |  | OP | 7 | 2002 | 6 | 2032 | OP | 7 | 2002 | N | NG | CT | N/A | Electric Utility | 1 |  |  |  | 1C MB MG
803 | AZ | 55455 | Red Hawk | 2015 | 10 | CT1A | HRSG1B | CTWR-1 | Natural Gas Fired Combined Cycle | [6 empty] | 148 | 90397 | 87609 | 871792 |  |  | 871792 |  | 871792 |  |  |  |  | 27 | 27 |  |  |  |  | 691 | 14 | (RI) Recirculate: Induced Draft |  | RI | Closed | Reclaimed | Discharge | Municipal | none | OP | 7 | 2002 |  |  | OP | 7 | 2002 | 6 | 2032 | OP | 7 | 2002 | N | NG | CT | N/A | Electric Utility | 1 |  |  |  | 1C MB MG
803 | AZ | 55455 | Red Hawk | 2015 | 11 | CT1A | HRSG1B | CTWR-1 | Natural Gas Fired Combined Cycle | [6 empty] | 148 | 48127 | 46566 | 556214 |  |  | 556214 |  | 556214 |  |  |  |  | 39 | 39 |  |  |  |  | 390 | 14 | (RI) Recirculate: Induced Draft |  | RI | Closed | Reclaimed | Discharge | Municipal | none | OP | 7 | 2002 |  |  | OP | 7 | 2002 | 6 | 2032 | OP | 7 | 2002 | N | NG | CT | N/A | Electric Utility | 1 |  |  |  | 1C MB MG
803 | AZ | 55455 | Red Hawk | 2015 | 12 | CT1A | HRSG1B | CTWR-1 | Natural Gas Fired Combined Cycle | [6 empty] | 148 | 57166 | 55449 | 675661 |  |  | 675661 |  | 675661 |  |  |  |  | 43 | 43 |  |  |  |  | 511 | 14 | (RI) Recirculate: Induced Draft |  | RI | Closed | Reclaimed | Discharge | Municipal | none | OP | 7 | 2002 |  |  | OP | 7 | 2002 | 6 | 2032 | OP | 7 | 2002 | N | NG | CT | N/A | Electric Utility | 1 |  |  |  | 1C MB MG
803 | AZ | 55455 | Red Hawk | 2015 | 1 | CT1B | HRSG1B | CTWR-1 | Natural Gas Fired Combined Cycle | [6 empty] | 148 | 14567 | 14201 | 154088 |  |  | 154088 |  | 154088 |  |  |  |  | 10 | 10 |  |  |  |  | 89 | 14 | (RI) Recirculate: Induced Draft |  | RI | Closed | Reclaimed | Discharge | Municipal | none | OP | 7 | 2002 |  |  | OP | 7 | 2002 | 6 | 2032 | OP | 7 | 2002 | N | NG | CT | N/A | Electric Utility | 1 |  |  |  | 1C MB MG
803 | AZ | 55455 | Red Hawk | 2015 | 2 | CT1B | HRSG1B | CTWR-1 | Natural Gas Fired Combined Cycle | [6 empty] | 148 | 39928 | 38605 | 474066 |  |  | 474066 |  | 474066 |  |  |  |  | 36 | 36 |  |  |  |  | 427 | 14 | (RI) Recirculate: Induced Draft |  | RI | Closed | Reclaimed | Discharge | Municipal | none | OP | 7 | 2002 |  |  | OP | 7 | 2002 | 6 | 2032 | OP | 7 | 2002 | N | NG | CT | N/A | Electric Utility | 1 |  |  |  | 1C MB MG
803 | AZ | 55455 | Red Hawk | 2015 | 3 | CT1B | HRSG1B | CTWR-1 | Natural Gas Fired Combined Cycle | [6 empty] | 148 | 66197 | 63948 | 810514 |  |  | 810514 |  | 810514 |  |  |  |  | 45 | 45 |  |  |  |  | 697 | 14 | (RI) Recirculate: Induced Draft |  | RI | Closed | Reclaimed | Discharge | Municipal | none | OP | 7 | 2002 |  |  | OP | 7 | 2002 | 6 | 2032 | OP | 7 | 2002 | N | NG | CT | N/A | Electric Utility | 1 |  |  |  | 1C MB MG
803 | AZ | 55455 | Red Hawk | 2015 | 4 | CT1B | HRSG1B | CTWR-1 | Natural Gas Fired Combined Cycle | [6 empty] | 148 | 61832 | 59569 | 751910 |  |  | 751910 |  | 751910 |  |  |  |  | 22 | 22 |  |  |  |  | 618 | 14 | (RI) Recirculate: Induced Draft |  | RI | Closed | Reclaimed | Discharge | Municipal | none | OP | 7 | 2002 |  |  | OP | 7 | 2002 | 6 | 2032 | OP | 7 | 2002 | N | NG | CT | N/A | Electric Utility | 1 |  |  |  | 1C MB MG
803 | AZ | 55455 | Red Hawk | 2015 | 5 | CT1B | HRSG1B | CTWR-1 | Natural Gas Fired Combined Cycle | [6 empty] | 148 | 47034 | 45315 | 556445 |  |  | 556445 |  | 556445 |  |  |  |  | 86 | 86 |  |  |  |  | 487 | 14 | (RI) Recirculate: Induced Draft |  | RI | Closed | Reclaimed | Discharge | Municipal | none | OP | 7 | 2002 |  |  | OP | 7 | 2002 | 6 | 2032 | OP | 7 | 2002 | N | NG | CT | N/A | Electric Utility | 1 |  |  |  | 1C MB MG
803 | AZ | 55455 | Red Hawk | 2015 | 6 | CT1B | HRSG1B | CTWR-1 | Natural Gas Fired Combined Cycle | [6 empty] | 148 | 75938 | 73731 | 872267 |  |  | 872267 |  | 872267 |  |  |  |  | 68 | 68 |  |  |  |  | 672 | 14 | (RI) Recirculate: Induced Draft |  | RI | Closed | Reclaimed | Discharge | Municipal | none | OP | 7 | 2002 |  |  | OP | 7 | 2002 | 6 | 2032 | OP | 7 | 2002 | N | NG | CT | N/A | Electric Utility | 1 |  |  |  | 1C MB MG
803 | AZ | 55455 | Red Hawk | 2015 | 7 | CT1B | HRSG1B | CTWR-1 | Natural Gas Fired Combined Cycle | [6 empty] | 148 | 91518 | 90247 | 981628 |  |  | 981628 |  | 981628 |  |  |  |  | 92 | 92 |  |  |  |  | 713 | 14 | (RI) Recirculate: Induced Draft |  | RI | Closed | Reclaimed | Discharge | Municipal | none | OP | 7 | 2002 |  |  | OP | 7 | 2002 | 6 | 2032 | OP | 7 | 2002 | N | NG | CT | N/A | Electric Utility | 1 |  |  |  | 1C MB MG
803 | AZ | 55455 | Red Hawk | 2015 | 8 | CT1B | HRSG1B | CTWR-1 | Natural Gas Fired Combined Cycle | [6 empty] | 148 | 75827 | 61915 | 1051796 |  |  | 1051796 |  | 1051796 |  |  |  |  | 82 | 82 |  |  |  |  | 730 | 14 | (RI) Recirculate: Induced Draft |  | RI | Closed | Reclaimed | Discharge | Municipal | none | OP | 7 | 2002 |  |  | OP | 7 | 2002 | 6 | 2032 | OP | 7 | 2002 | N | NG | CT | N/A | Electric Utility | 1 |  |  |  | 1C MB MG
803 | AZ | 55455 | Red Hawk | 2015 | 9 | CT1B | HRSG1B | CTWR-1 | Natural Gas Fired Combined Cycle | [6 empty] | 148 | 81575 | 79228 | 906461 |  |  | 906461 |  | 906461 |  |  |  |  | 91 | 91 |  |  |  |  | 620 | 14 | (RI) Recirculate: Induced Draft |  | RI | Closed | Reclaimed | Discharge | Municipal | none | OP | 7 | 2002 |  |  | OP | 7 | 2002 | 6 | 2032 | OP | 7 | 2002 | N | NG | CT | N/A | Electric Utility | 1 |  |  |  | 1C MB MG
803 | AZ | 55455 | Red Hawk | 2015 | 10 | CT1B | HRSG1B | CTWR-1 | Natural Gas Fired Combined Cycle | [6 empty] | 148 | 88016 | 85301 | 961174 |  |  | 961174 |  | 961174 |  |  |  |  | 27 | 27 |  |  |  |  | 691 | 14 | (RI) Recirculate: Induced Draft |  | RI | Closed | Reclaimed | Discharge | Municipal | none | OP | 7 | 2002 |  |  | OP | 7 | 2002 | 6 | 2032 | OP | 7 | 2002 | N | NG | CT | N/A | Electric Utility | 1 |  |  |  | 1C MB MG
803 | AZ | 55455 | Red Hawk | 2015 | 11 | CT1B | HRSG1B | CTWR-1 | Natural Gas Fired Combined Cycle | [6 empty] | 148 | 38195 | 36956 | 452959 |  |  | 452959 |  | 452959 |  |  |  |  | 39 | 39 |  |  |  |  | 390 | 14 | (RI) Recirculate: Induced Draft |  | RI | Closed | Reclaimed | Discharge | Municipal | none | OP | 7 | 2002 |  |  | OP | 7 | 2002 | 6 | 2032 | OP | 7 | 2002 | N | NG | CT | N/A | Electric Utility | 1 |  |  |  | 1C MB MG
803 | AZ | 55455 | Red Hawk | 2015 | 12 | CT1B | HRSG1B | CTWR-1 | Natural Gas Fired Combined Cycle | [6 empty] | 148 | 50961 | 49430 | 617620 |  |  | 617620 |  | 617620 |  |  |  |  | 43 | 43 |  |  |  |  | 511 | 14 | (RI) Recirculate: Induced Draft |  | RI | Closed | Reclaimed | Discharge | Municipal | none | OP | 7 | 2002 |  |  | OP | 7 | 2002 | 6 | 2032 | OP | 7 | 2002 | N | NG | CT | N/A | Electric Utility | 1 |  |  |  | 1C MB MG
803 | AZ | 55455 | Red Hawk | 2015 | 1 | ST1 | HRSG1B | CTWR-1 | Natural Gas Fired Combined Cycle | 171 | 13671 | 13328 | [6 empty] | 0 | 0 |  |  |  | 0 |  |  |  |  | 10 | 10 |  |  |  |  | 89 | 14 | (RI) Recirculate: Induced Draft |  | RI | Closed | Reclaimed | Discharge | Municipal | none | OP | 7 | 2002 |  |  | OP | 7 | 2002 | 6 | 2032 | OP | 7 | 2002 | N | NG | CA | Y | Electric Utility | 1 |  |  |  | 1C MB MG
803 | AZ | 55455 | Red Hawk | 2015 | 2 | ST1 | HRSG1B | CTWR-1 | Natural Gas Fired Combined Cycle | 171 | 50438 | 48766 | [6 empty] | 0 | 0 |  |  |  | 0 |  |  |  |  | 36 | 36 |  |  |  |  | 427 | 14 | (RI) Recirculate: Induced Draft |  | RI | Closed | Reclaimed | Discharge | Municipal | none | OP | 7 | 2002 |  |  | OP | 7 | 2002 | 6 | 2032 | OP | 7 | 2002 | N | NG | CA | Y | Electric Utility | 1 |  |  |  | 1C MB MG
803 | AZ | 55455 | Red Hawk | 2015 | 3 | ST1 | HRSG1B | CTWR-1 | Natural Gas Fired Combined Cycle | 171 | 90131 | 87070 | [6 empty] | 0 | 0 |  |  |  | 0 |  |  |  |  | 45 | 45 |  |  |  |  | 697 | 14 | (RI) Recirculate: Induced Draft |  | RI | Closed | Reclaimed | Discharge | Municipal | none | OP | 7 | 2002 |  |  | OP | 7 | 2002 | 6 | 2032 | OP | 7 | 2002 | N | NG | CA | Y | Electric Utility | 1 |  |  |  | 1C MB MG
803 | AZ | 55455 | Red Hawk | 2015 | 4 | ST1 | HRSG1B | CTWR-1 | Natural Gas Fired Combined Cycle | 171 | 81337 | 78359 | [6 empty] | 0 | 0 |  |  |  | 0 |  |  |  |  | 22 | 22 |  |  |  |  | 618 | 14 | (RI) Recirculate: Induced Draft |  | RI | Closed | Reclaimed | Discharge | Municipal | none | OP | 7 | 2002 |  |  | OP | 7 | 2002 | 6 | 2032 | OP | 7 | 2002 | N | NG | CA | Y | Electric Utility | 1 |  |  |  | 1C MB MG
803 | AZ | 55455 | Red Hawk | 2015 | 5 | ST1 | HRSG1B | CTWR-1 | Natural Gas Fired Combined Cycle | 171 | 62556 | 60269 | [6 empty] | 0 | 0 |  |  |  | 0 |  |  |  |  | 86 | 86 |  |  |  |  | 487 | 14 | (RI) Recirculate: Induced Draft |  | RI | Closed | Reclaimed | Discharge | Municipal | none | OP | 7 | 2002 |  |  | OP | 7 | 2002 | 6 | 2032 | OP | 7 | 2002 | N | NG | CA | Y | Electric Utility | 1 |  |  |  | 1C MB MG
803 | AZ | 55455 | Red Hawk | 2015 | 6 | ST1 | HRSG1B | CTWR-1 | Natural Gas Fired Combined Cycle | 171 | 94532 | 91784 | [6 empty] | 0 | 0 |  |  |  | 0 |  |  |  |  | 68 | 68 |  |  |  |  | 672 | 14 | (RI) Recirculate: Induced Draft |  | RI | Closed | Reclaimed | Discharge | Municipal | none | OP | 7 | 2002 |  |  | OP | 7 | 2002 | 6 | 2032 | OP | 7 | 2002 | N | NG | CA | Y | Electric Utility | 1 |  |  |  | 1C MB MG
803 | AZ | 55455 | Red Hawk | 2015 | 7 | ST1 | HRSG1B | CTWR-1 | Natural Gas Fired Combined Cycle | 171 | 102773 | 101344 | [6 empty] | 0 | 0 |  |  |  | 0 |  |  |  |  | 92 | 92 |  |  |  |  | 713 | 14 | (RI) Recirculate: Induced Draft |  | RI | Closed | Reclaimed | Discharge | Municipal | none | OP | 7 | 2002 |  |  | OP | 7 | 2002 | 6 | 2032 | OP | 7 | 2002 | N | NG | CA | Y | Electric Utility | 1 |  |  |  | 1C MB MG
803 | AZ | 55455 | Red Hawk | 2015 | 8 | ST1 | HRSG1B | CTWR-1 | Natural Gas Fired Combined Cycle | 171 | 145540 | 137872 | [6 empty] | 0 | 0 |  |  |  | 0 |  |  |  |  | 82 | 82 |  |  |  |  | 730 | 14 | (RI) Recirculate: Induced Draft |  | RI | Closed | Reclaimed | Discharge | Municipal | none | OP | 7 | 2002 |  |  | OP | 7 | 2002 | 6 | 2032 | OP | 7 | 2002 | N | NG | CA | Y | Electric Utility | 1 |  |  |  | 1C MB MG
803 | AZ | 55455 | Red Hawk | 2015 | 9 | ST1 | HRSG1B | CTWR-1 | Natural Gas Fired Combined Cycle | 171 | 90970 | 88352 | [6 empty] | 0 | 0 |  |  |  | 0 |  |  |  |  | 91 | 91 |  |  |  |  | 620 | 14 | (RI) Recirculate: Induced Draft |  | RI | Closed | Reclaimed | Discharge | Municipal | none | OP | 7 | 2002 |  |  | OP | 7 | 2002 | 6 | 2032 | OP | 7 | 2002 | N | NG | CA | Y | Electric Utility | 1 |  |  |  | 1C MB MG
803 | AZ | 55455 | Red Hawk | 2015 | 10 | ST1 | HRSG1B | CTWR-1 | Natural Gas Fired Combined Cycle | 171 | 97436 | 94431 | [6 empty] | 0 | 0 |  |  |  | 0 |  |  |  |  | 27 | 27 |  |  |  |  | 691 | 14 | (RI) Recirculate: Induced Draft |  | RI | Closed | Reclaimed | Discharge | Municipal | none | OP | 7 | 2002 |  |  | OP | 7 | 2002 | 6 | 2032 | OP | 7 | 2002 | N | NG | CA | Y | Electric Utility | 1 |  |  |  | 1C MB MG
803 | AZ | 55455 | Red Hawk | 2015 | 11 | ST1 | HRSG1B | CTWR-1 | Natural Gas Fired Combined Cycle | 171 | 51439 | 49771 | [6 empty] | 0 | 0 |  |  |  | 0 |  |  |  |  | 39 | 39 |  |  |  |  | 390 | 14 | (RI) Recirculate: Induced Draft |  | RI | Closed | Reclaimed | Discharge | Municipal | none | OP | 7 | 2002 |  |  | OP | 7 | 2002 | 6 | 2032 | OP | 7 | 2002 | N | NG | CA | Y | Electric Utility | 1 |  |  |  | 1C MB MG
803 | AZ | 55455 | Red Hawk | 2015 | 12 | ST1 | HRSG1B | CTWR-1 | Natural Gas Fired Combined Cycle | 171 | 64863 | 62914 | [6 empty] | 0 | 0 |  |  |  | 0 |  |  |  |  | 43 | 43 |  |  |  |  | 511 | 14 | (RI) Recirculate: Induced Draft |  | RI | Closed | Reclaimed | Discharge | Municipal | none | OP | 7 | 2002 |  |  | OP | 7 | 2002 | 6 | 2032 | OP | 7 | 2002 | N | NG | CA | Y | Electric Utility | 1 |  |  |  | 1C MB MG
803 | AZ | 55455 | Red Hawk | 2015 | 1 | CT2A | HRSG2A | CTWR-2 | Natural Gas Fired Combined Cycle | [6 empty] | 148 | 64881 | 63449 | 814213 |  |  | 814213 |  | 814213 |  |  |  |  | 53 | 53 |  |  |  |  | 689 | 14 | (RI) Recirculate: Induced Draft |  | RI | Closed | Reclaimed | Discharge | Municipal | none | OP | 7 | 2002 |  |  | OP | 7 | 2002 | 6 | 2032 | OP | 7 | 2002 | N | NG | CT | N/A | Electric Utility | 1 |  |  |  | 1C MB MG
803 | AZ | 55455 | Red Hawk | 2015 | 2 | CT2A | HRSG2A | CTWR-2 | Natural Gas Fired Combined Cycle | [6 empty] | 148 | 21212 | 20688 | 277752 |  |  | 277752 |  | 277752 |  |  |  |  | 23 | 23 |  |  |  |  | 262 | 14 | (RI) Recirculate: Induced Draft |  | RI | Closed | Reclaimed | Discharge | Municipal | none | OP | 7 | 2002 |  |  | OP | 7 | 2002 | 6 | 2032 | OP | 7 | 2002 | N | NG | CT | N/A | Electric Utility | 1 |  |  |  | 1C MB MG
803 | AZ | 55455 | Red Hawk | 2015 | 3 | CT2A | HRSG2A | CTWR-2 | Natural Gas Fired Combined Cycle | [6 empty] | 148 | 0 | 0 | 0 |  |  | 0 |  | 0 |  |  |  |  | 0 | 0 |  |  |  |  | 0 | 14 | (RI) Recirculate: Induced Draft |  | RI | Closed | Reclaimed | Discharge | Municipal | none | OP | 7 | 2002 |  |  | OP | 7 | 2002 | 6 | 2032 | OP | 7 | 2002 | N | NG | CT | N/A | Electric Utility | 1 |  |  |  | 1C MB MG
803 | AZ | 55455 | Red Hawk | 2015 | 4 | CT2A | HRSG2A | CTWR-2 | Natural Gas Fired Combined Cycle | [6 empty] | 148 | 11953 | 11754 | 145814 |  |  | 145814 |  | 145814 |  |  |  |  | 4 | 4 |  |  |  |  | 100 | 14 | (RI) Recirculate: Induced Draft |  | RI | Closed | Reclaimed | Discharge | Municipal | none | OP | 7 | 2002 |  |  | OP | 7 | 2002 | 6 | 2032 | OP | 7 | 2002 | N | NG | CT | N/A | Electric Utility | 1 |  |  |  | 1C MB MG
803 | AZ | 55455 | Red Hawk | 2015 | 5 | CT2A | HRSG2A | CTWR-2 | Natural Gas Fired Combined Cycle | [6 empty] | 148 | 40736 | 39820 | 516753 |  |  | 516753 |  | 516753 |  |  |  |  | 68 | 68 |  |  |  |  | 410 | 14 | (RI) Recirculate: Induced Draft |  | RI | Closed | Reclaimed | Discharge | Municipal | none | OP | 7 | 2002 |  |  | OP | 7 | 2002 | 6 | 2032 | OP | 7 | 2002 | N | NG | CT | N/A | Electric Utility | 1 |  |  |  | 1C MB MG
803 | AZ | 55455 | Red Hawk | 2015 | 6 | CT2A | HRSG2A | CTWR-2 | Natural Gas Fired Combined Cycle | [6 empty] | 148 | 73842 | 73842 | 918299 |  |  | 918299 |  | 918299 |  |  |  |  | 65 | 65 |  |  |  |  | 694 | 14 | (RI) Recirculate: Induced Draft |  | RI | Closed | Reclaimed | Discharge | Municipal | none | OP | 7 | 2002 |  |  | OP | 7 | 2002 | 6 | 2032 | OP | 7 | 2002 | N | NG | CT | N/A | Electric Utility | 1 |  |  |  | 1C MB MG
803 | AZ | 55455 | Red Hawk | 2015 | 7 | CT2A | HRSG2A | CTWR-2 | Natural Gas Fired Combined Cycle | [6 empty] | 148 | 75222 | 75222 | 949616 |  |  | 949616 |  | 949616 |  |  |  |  | 82 | 82 |  |  |  |  | 744 | 14 | (RI) Recirculate: Induced Draft |  | RI | Closed | Reclaimed | Discharge | Municipal | none | OP | 7 | 2002 |  |  | OP | 7 | 2002 | 6 | 2032 | OP | 7 | 2002 | N | NG | CT | N/A | Electric Utility | 1 |  |  |  | 1C MB MG
803 | AZ | 55455 | Red Hawk | 2015 | 8 | CT2A | HRSG2A | CTWR-2 | Natural Gas Fired Combined Cycle | [6 empty] | 148 | 76507 | 74873 | 909426 |  |  | 909426 |  | 909426 |  |  |  |  | 69 | 69 |  |  |  |  | 692 | 14 | (RI) Recirculate: Induced Draft |  | RI | Closed | Reclaimed | Discharge | Municipal | none | OP | 7 | 2002 |  |  | OP | 7 | 2002 | 6 | 2032 | OP | 7 | 2002 | N | NG | CT | N/A | Electric Utility | 1 |  |  |  | 1C MB MG
803 | AZ | 55455 | Red Hawk | 2015 | 9 | CT2A | HRSG2A | CTWR-2 | Natural Gas Fired Combined Cycle | [6 empty] | 148 | 83241 | 81873 | 977677 |  |  | 977677 |  | 977677 |  |  |  |  | 96 | 96 |  |  |  |  | 720 | 14 | (RI) Recirculate: Induced Draft |  | RI | Closed | Reclaimed | Discharge | Municipal | none | OP | 7 | 2002 |  |  | OP | 7 | 2002 | 6 | 2032 | OP | 7 | 2002 | N | NG | CT | N/A | Electric Utility | 1 |  |  |  | 1C MB MG
803 | AZ | 55455 | Red Hawk | 2015 | 10 | CT2A | HRSG2A | CTWR-2 | Natural Gas Fired Combined Cycle | [6 empty] | 148 | 79365 | 78002 | 983910 |  |  | 983910 |  | 983910 |  |  |  |  | 26 | 26 |  |  |  |  | 744 | 14 | (RI) Recirculate: Induced Draft |  | RI | Closed | Reclaimed | Discharge | Municipal | none | OP | 7 | 2002 |  |  | OP | 7 | 2002 | 6 | 2032 | OP | 7 | 2002 | N | NG | CT | N/A | Electric Utility | 1 |  |  |  | 1C MB MG
803 | AZ | 55455 | Red Hawk | 2015 | 11 | CT2A | HRSG2A | CTWR-2 | Natural Gas Fired Combined Cycle | [6 empty] | 148 | 73411 | 71870 | 890358 |  |  | 890358 |  | 890358 |  |  |  |  | 70 | 70 |  |  |  |  | 696 | 14 | (RI) Recirculate: Induced Draft |  | RI | Closed | Reclaimed | Discharge | Municipal | none | OP | 7 | 2002 |  |  | OP | 7 | 2002 | 6 | 2032 | OP | 7 | 2002 | N | NG | CT | N/A | Electric Utility | 1 |  |  |  | 1C MB MG
803 | AZ | 55455 | Red Hawk | 2015 | 12 | CT2A | HRSG2A | CTWR-2 | Natural Gas Fired Combined Cycle | [6 empty] | 148 | 64112 | 62432 | 697323 |  |  | 697323 |  | 697323 |  |  |  |  | 48 | 48 |  |  |  |  | 604 | 14 | (RI) Recirculate: Induced Draft |  | RI | Closed | Reclaimed | Discharge | Municipal | none | OP | 7 | 2002 |  |  | OP | 7 | 2002 | 6 | 2032 | OP | 7 | 2002 | N | NG | CT | N/A | Electric Utility | 1 |  |  |  | 1C MB MG
803 | AZ | 55455 | Red Hawk | 2015 | 1 | CT2B | HRSG2A | CTWR-2 | Natural Gas Fired Combined Cycle | [6 empty] | 148 | 72780 | 72780 | 900304 |  |  | 900304 |  | 900304 |  |  |  |  | 53 | 53 |  |  |  |  | 689 | 14 | (RI) Recirculate: Induced Draft |  | RI | Closed | Reclaimed | Discharge | Municipal | none | OP | 7 | 2002 |  |  | OP | 7 | 2002 | 6 | 2032 | OP | 7 | 2002 | N | NG | CT | N/A | Electric Utility | 1 |  |  |  | 1C MB MG
803 | AZ | 55455 | Red Hawk | 2015 | 2 | CT2B | HRSG2A | CTWR-2 | Natural Gas Fired Combined Cycle | [6 empty] | 148 | 27468 | 26789 | 340763 |  |  | 340763 |  | 340763 |  |  |  |  | 23 | 23 |  |  |  |  | 262 | 14 | (RI) Recirculate: Induced Draft |  | RI | Closed | Reclaimed | Discharge | Municipal | none | OP | 7 | 2002 |  |  | OP | 7 | 2002 | 6 | 2032 | OP | 7 | 2002 | N | NG | CT | N/A | Electric Utility | 1 |  |  |  | 1C MB MG
803 | AZ | 55455 | Red Hawk | 2015 | 3 | CT2B | HRSG2A | CTWR-2 | Natural Gas Fired Combined Cycle | [6 empty] | 148 | 0 | 0 | 0 |  |  | 0 |  | 0 |  |  |  |  | 0 | 0 |  |  |  |  | 0 | 14 | (RI) Recirculate: Induced Draft |  | RI | Closed | Reclaimed | Discharge | Municipal | none | OP | 7 | 2002 |  |  | OP | 7 | 2002 | 6 | 2032 | OP | 7 | 2002 | N | NG | CT | N/A | Electric Utility | 1 |  |  |  | 1C MB MG
803 | AZ | 55455 | Red Hawk | 2015 | 4 | CT2B | HRSG2A | CTWR-2 | Natural Gas Fired Combined Cycle | [6 empty] | 148 | 9969 | 9803 | 120443 |  |  | 120443 |  | 120443 |  |  |  |  | 4 | 4 |  |  |  |  | 100 | 14 | (RI) Recirculate: Induced Draft |  | RI | Closed | Reclaimed | Discharge | Municipal | none | OP | 7 | 2002 |  |  | OP | 7 | 2002 | 6 | 2032 | OP | 7 | 2002 | N | NG | CT | N/A | Electric Utility | 1 |  |  |  | 1C MB MG
803 | AZ | 55455 | Red Hawk | 2015 | 5 | CT2B | HRSG2A | CTWR-2 | Natural Gas Fired Combined Cycle | [6 empty] | 148 | 34283 | 33512 | 431499 |  |  | 431499 |  | 431499 |  |  |  |  | 68 | 68 |  |  |  |  | 410 | 14 | (RI) Recirculate: Induced Draft |  | RI | Closed | Reclaimed | Discharge | Municipal | none | OP | 7 | 2002 |  |  | OP | 7 | 2002 | 6 | 2032 | OP | 7 | 2002 | N | NG | CT | N/A | Electric Utility | 1 |  |  |  | 1C MB MG
803 | AZ | 55455 | Red Hawk | 2015 | 6 | CT2B | HRSG2A | CTWR-2 | Natural Gas Fired Combined Cycle | [6 empty] | 148 | 67992 | 66665 | 825689 |  |  | 825689 |  | 825689 |  |  |  |  | 65 | 65 |  |  |  |  | 694 | 14 | (RI) Recirculate: Induced Draft |  | RI | Closed | Reclaimed | Discharge | Municipal | none | OP | 7 | 2002 |  |  | OP | 7 | 2002 | 6 | 2032 | OP | 7 | 2002 | N | NG | CT | N/A | Electric Utility | 1 |  |  |  | 1C MB MG
803 | AZ | 55455 | Red Hawk | 2015 | 7 | CT2B | HRSG2A | CTWR-2 | Natural Gas Fired Combined Cycle | [6 empty] | 148 | 78104 | 78104 | 968971 |  |  | 968971 |  | 968971 |  |  |  |  | 82 | 82 |  |  |  |  | 744 | 14 | (RI) Recirculate: Induced Draft |  | RI | Closed | Reclaimed | Discharge | Municipal | none | OP | 7 | 2002 |  |  | OP | 7 | 2002 | 6 | 2032 | OP | 7 | 2002 | N | NG | CT | N/A | Electric Utility | 1 |  |  |  | 1C MB MG
803 | AZ | 55455 | Red Hawk | 2015 | 8 | CT2B | HRSG2A | CTWR-2 | Natural Gas Fired Combined Cycle | [6 empty] | 148 | 81381 | 77222 | 938364 |  |  | 938364 |  | 938364 |  |  |  |  | 69 | 69 |  |  |  |  | 692 | 14 | (RI) Recirculate: Induced Draft |  | RI | Closed | Reclaimed | Discharge | Municipal | none | OP | 7 | 2002 |  |  | OP | 7 | 2002 | 6 | 2032 | OP | 7 | 2002 | N | NG | CT | N/A | Electric Utility | 1 |  |  |  | 1C MB MG
803 | AZ | 55455 | Red Hawk | 2015 | 9 | CT2B | HRSG2A | CTWR-2 | Natural Gas Fired Combined Cycle | [6 empty] | 148 | 82715 | 81355 | 974120 |  |  | 974120 |  | 974120 |  |  |  |  | 96 | 96 |  |  |  |  | 720 | 14 | (RI) Recirculate: Induced Draft |  | RI | Closed | Reclaimed | Discharge | Municipal | none | OP | 7 | 2002 |  |  | OP | 7 | 2002 | 6 | 2032 | OP | 7 | 2002 | N | NG | CT | N/A | Electric Utility | 1 |  |  |  | 1C MB MG
803 | AZ | 55455 | Red Hawk | 2015 | 10 | CT2B | HRSG2A | CTWR-2 | Natural Gas Fired Combined Cycle | [6 empty] | 148 | 81869 | 80462 | 1004305 |  |  | 1004305 |  | 1004305 |  |  |  |  | 26 | 26 |  |  |  |  | 744 | 14 | (RI) Recirculate: Induced Draft |  | RI | Closed | Reclaimed | Discharge | Municipal | none | OP | 7 | 2002 |  |  | OP | 7 | 2002 | 6 | 2032 | OP | 7 | 2002 | N | NG | CT | N/A | Electric Utility | 1 |  |  |  | 1C MB MG
803 | AZ | 55455 | Red Hawk | 2015 | 11 | CT2B | HRSG2A | CTWR-2 | Natural Gas Fired Combined Cycle | [6 empty] | 148 | 74957 | 73384 | 906289 |  |  | 906289 |  | 906289 |  |  |  |  | 70 | 70 |  |  |  |  | 696 | 14 | (RI) Recirculate: Induced Draft |  | RI | Closed | Reclaimed | Discharge | Municipal | none | OP | 7 | 2002 |  |  | OP | 7 | 2002 | 6 | 2032 | OP | 7 | 2002 | N | NG | CT | N/A | Electric Utility | 1 |  |  |  | 1C MB MG
803 | AZ | 55455 | Red Hawk | 2015 | 12 | CT2B | HRSG2A | CTWR-2 | Natural Gas Fired Combined Cycle | [6 empty] | 148 | 59045 | 57498 | 776291 |  |  | 776291 |  | 776291 |  |  |  |  | 48 | 48 |  |  |  |  | 604 | 14 | (RI) Recirculate: Induced Draft |  | RI | Closed | Reclaimed | Discharge | Municipal | none | OP | 7 | 2002 |  |  | OP | 7 | 2002 | 6 | 2032 | OP | 7 | 2002 | N | NG | CT | N/A | Electric Utility | 1 |  |  |  | 1C MB MG
803 | AZ | 55455 | Red Hawk | 2015 | 1 | ST2 | HRSG2A | CTWR-2 | Natural Gas Fired Combined Cycle | 171 | 89166 | 87199 | [6 empty] | 0 | 0 |  |  |  | 0 |  |  |  |  | 53 | 53 |  |  |  |  | 689 | 14 | (RI) Recirculate: Induced Draft |  | RI | Closed | Reclaimed | Discharge | Municipal | none | OP | 7 | 2002 |  |  | OP | 7 | 2002 | 6 | 2032 | OP | 7 | 2002 | N | NG | CA | Y | Electric Utility | 1 |  |  |  | 1C MB MG
803 | AZ | 55455 | Red Hawk | 2015 | 2 | ST2 | HRSG2A | CTWR-2 | Natural Gas Fired Combined Cycle | 171 | 32640 | 31834 | [6 empty] | 0 | 0 |  |  |  | 0 |  |  |  |  | 23 | 23 |  |  |  |  | 262 | 14 | (RI) Recirculate: Induced Draft |  | RI | Closed | Reclaimed | Discharge | Municipal | none | OP | 7 | 2002 |  |  | OP | 7 | 2002 | 6 | 2032 | OP | 7 | 2002 | N | NG | CA | Y | Electric Utility | 1 |  |  |  | 1C MB MG
803 | AZ | 55455 | Red Hawk | 2015 | 3 | ST2 | HRSG2A | CTWR-2 | Natural Gas Fired Combined Cycle | 171 | 0 | 0 | [6 empty] | 0 | 0 |  |  |  | 0 |  |  |  |  | 0 | 0 |  |  |  |  | 0 | 14 | (RI) Recirculate: Induced Draft |  | RI | Closed | Reclaimed | Discharge | Municipal | none | OP | 7 | 2002 |  |  | OP | 7 | 2002 | 6 | 2032 | OP | 7 | 2002 | N | NG | CA | Y | Electric Utility | 1 |  |  |  | 1C MB MG
803 | AZ | 55455 | Red Hawk | 2015 | 4 | ST2 | HRSG2A | CTWR-2 | Natural Gas Fired Combined Cycle | 171 | 13337 | 13114 | [6 empty] | 0 | 0 |  |  |  | 0 |  |  |  |  | 4 | 4 |  |  |  |  | 100 | 14 | (RI) Recirculate: Induced Draft |  | RI | Closed | Reclaimed | Discharge | Municipal | none | OP | 7 | 2002 |  |  | OP | 7 | 2002 | 6 | 2032 | OP | 7 | 2002 | N | NG | CA | Y | Electric Utility | 1 |  |  |  | 1C MB MG
803 | AZ | 55455 | Red Hawk | 2015 | 5 | ST2 | HRSG2A | CTWR-2 | Natural Gas Fired Combined Cycle | 171 | 52188 | 51015 | [6 empty] | 0 | 0 |  |  |  | 0 |  |  |  |  | 68 | 68 |  |  |  |  | 410 | 14 | (RI) Recirculate: Induced Draft |  | RI | Closed | Reclaimed | Discharge | Municipal | none | OP | 7 | 2002 |  |  | OP | 7 | 2002 | 6 | 2032 | OP | 7 | 2002 | N | NG | CA | Y | Electric Utility | 1 |  |  |  | 1C MB MG
803 | AZ | 55455 | Red Hawk | 2015 | 6 | ST2 | HRSG2A | CTWR-2 | Natural Gas Fired Combined Cycle | 171 | 92556 | 92556 | [6 empty] | 0 | 0 |  |  |  | 0 |  |  |  |  | 65 | 65 |  |  |  |  | 694 | 14 | (RI) Recirculate: Induced Draft |  | RI | Closed | Reclaimed | Discharge | Municipal | none | OP | 7 | 2002 |  |  | OP | 7 | 2002 | 6 | 2032 | OP | 7 | 2002 | N | NG | CA | Y | Electric Utility | 1 |  |  |  | 1C MB MG
803 | AZ | 55455 | Red Hawk | 2015 | 7 | ST2 | HRSG2A | CTWR-2 | Natural Gas Fired Combined Cycle | 171 | 103475 | 101539 | [6 empty] | 0 | 0 |  |  |  | 0 |  |  |  |  | 82 | 82 |  |  |  |  | 744 | 14 | (RI) Recirculate: Induced Draft |  | RI | Closed | Reclaimed | Discharge | Municipal | none | OP | 7 | 2002 |  |  | OP | 7 | 2002 | 6 | 2032 | OP | 7 | 2002 | N | NG | CA | Y | Electric Utility | 1 |  |  |  | 1C MB MG
803 | AZ | 55455 | Red Hawk | 2015 | 8 | ST2 | HRSG2A | CTWR-2 | Natural Gas Fired Combined Cycle | 171 | 101330 | 96140 | [6 empty] | 0 | 0 |  |  |  | 0 |  |  |  |  | 69 | 69 |  |  |  |  | 692 | 14 | (RI) Recirculate: Induced Draft |  | RI | Closed | Reclaimed | Discharge | Municipal | none | OP | 7 | 2002 |  |  | OP | 7 | 2002 | 6 | 2032 | OP | 7 | 2002 | N | NG | CA | Y | Electric Utility | 1 |  |  |  | 1C MB MG
803 | AZ | 55455 | Red Hawk | 2015 | 9 | ST2 | HRSG2A | CTWR-2 | Natural Gas Fired Combined Cycle | 171 | 103700 | 101996 | [6 empty] | 0 | 0 |  |  |  | 0 |  |  |  |  | 96 | 96 |  |  |  |  | 720 | 14 | (RI) Recirculate: Induced Draft |  | RI | Closed | Reclaimed | Discharge | Municipal | none | OP | 7 | 2002 |  |  | OP | 7 | 2002 | 6 | 2032 | OP | 7 | 2002 | N | NG | CA | Y | Electric Utility | 1 |  |  |  | 1C MB MG
803 | AZ | 55455 | Red Hawk | 2015 | 10 | ST2 | HRSG2A | CTWR-2 | Natural Gas Fired Combined Cycle | 171 | 101567 | 99823 | [6 empty] | 0 | 0 |  |  |  | 0 |  |  |  |  | 26 | 26 |  |  |  |  | 744 | 14 | (RI) Recirculate: Induced Draft |  | RI | Closed | Reclaimed | Discharge | Municipal | none | OP | 7 | 2002 |  |  | OP | 7 | 2002 | 6 | 2032 | OP | 7 | 2002 | N | NG | CA | Y | Electric Utility | 1 |  |  |  | 1C MB MG
803 | AZ | 55455 | Red Hawk | 2015 | 11 | ST2 | HRSG2A | CTWR-2 | Natural Gas Fired Combined Cycle | 171 | 96303 | 94281 | [6 empty] | 0 | 0 |  |  |  | 0 |  |  |  |  | 70 | 70 |  |  |  |  | 696 | 14 | (RI) Recirculate: Induced Draft |  | RI | Closed | Reclaimed | Discharge | Municipal | none | OP | 7 | 2002 |  |  | OP | 7 | 2002 | 6 | 2032 | OP | 7 | 2002 | N | NG | CA | Y | Electric Utility | 1 |  |  |  | 1C MB MG
803 | AZ | 55455 | Red Hawk | 2015 | 12 | ST2 | HRSG2A | CTWR-2 | Natural Gas Fired Combined Cycle | 171 | 70957 | 69098 | [6 empty] | 0 | 0 |  |  |  | 0 |  |  |  |  | 48 | 48 |  |  |  |  | 604 | 14 | (RI) Recirculate: Induced Draft |  | RI | Closed | Reclaimed | Discharge | Municipal | none | OP | 7 | 2002 |  |  | OP | 7 | 2002 | 6 | 2032 | OP | 7 | 2002 | N | NG | CA | Y | Electric Utility | 1 |  |  |  | 1C MB MG
803 | AZ | 55455 | Red Hawk | 2015 | 1 | CT2A | HRSG2B | CTWR-2 | Natural Gas Fired Combined Cycle | [6 empty] | 148 | 64881 | 63449 | 814213 |  |  | 814213 |  | 814213 |  |  |  |  | 53 | 53 |  |  |  |  | 689 | 14 | (RI) Recirculate: Induced Draft |  | RI | Closed | Reclaimed | Discharge | Municipal | none | OP | 7 | 2002 |  |  | OP | 7 | 2002 | 6 | 2032 | OP | 7 | 2002 | N | NG | CT | N/A | Electric Utility | 1 |  |  |  | 1C MB MG
803 | AZ | 55455 | Red Hawk | 2015 | 2 | CT2A | HRSG2B | CTWR-2 | Natural Gas Fired Combined Cycle | [6 empty] | 148 | 21212 | 20688 | 277752 |  |  | 277752 |  | 277752 |  |  |  |  | 23 | 23 |  |  |  |  | 262 | 14 | (RI) Recirculate: Induced Draft |  | RI | Closed | Reclaimed | Discharge | Municipal | none | OP | 7 | 2002 |  |  | OP | 7 | 2002 | 6 | 2032 | OP | 7 | 2002 | N | NG | CT | N/A | Electric Utility | 1 |  |  |  | 1C MB MG
803 | AZ | 55455 | Red Hawk | 2015 | 3 | CT2A | HRSG2B | CTWR-2 | Natural Gas Fired Combined Cycle | [6 empty] | 148 | 0 | 0 | 0 |  |  | 0 |  | 0 |  |  |  |  | 0 | 0 |  |  |  |  | 0 | 14 | (RI) Recirculate: Induced Draft |  | RI | Closed | Reclaimed | Discharge | Municipal | none | OP | 7 | 2002 |  |  | OP | 7 | 2002 | 6 | 2032 | OP | 7 | 2002 | N | NG | CT | N/A | Electric Utility | 1 |  |  |  | 1C MB MG
803 | AZ | 55455 | Red Hawk | 2015 | 4 | CT2A | HRSG2B | CTWR-2 | Natural Gas Fired Combined Cycle | [6 empty] | 148 | 11953 | 11754 | 145814 |  |  | 145814 |  | 145814 |  |  |  |  | 4 | 4 |  |  |  |  | 100 | 14 | (RI) Recirculate: Induced Draft |  | RI | Closed | Reclaimed | Discharge | Municipal | none | OP | 7 | 2002 |  |  | OP | 7 | 2002 | 6 | 2032 | OP | 7 | 2002 | N | NG | CT | N/A | Electric Utility | 1 |  |  |  | 1C MB MG
803 | AZ | 55455 | Red Hawk | 2015 | 5 | CT2A | HRSG2B | CTWR-2 | Natural Gas Fired Combined Cycle | [6 empty] | 148 | 40736 | 39820 | 516753 |  |  | 516753 |  | 516753 |  |  |  |  | 68 | 68 |  |  |  |  | 410 | 14 | (RI) Recirculate: Induced Draft |  | RI | Closed | Reclaimed | Discharge | Municipal | none | OP | 7 | 2002 |  |  | OP | 7 | 2002 | 6 | 2032 | OP | 7 | 2002 | N | NG | CT | N/A | Electric Utility | 1 |  |  |  | 1C MB MG
803 | AZ | 55455 | Red Hawk | 2015 | 6 | CT2A | HRSG2B | CTWR-2 | Natural Gas Fired Combined Cycle | [6 empty] | 148 | 73842 | 73842 | 918299 |  |  | 918299 |  | 918299 |  |  |  |  | 65 | 65 |  |  |  |  | 694 | 14 | (RI) Recirculate: Induced Draft |  | RI | Closed | Reclaimed | Discharge | Municipal | none | OP | 7 | 2002 |  |  | OP | 7 | 2002 | 6 | 2032 | OP | 7 | 2002 | N | NG | CT | N/A | Electric Utility | 1 |  |  |  | 1C MB MG
803 | AZ | 55455 | Red Hawk | 2015 | 7 | CT2A | HRSG2B | CTWR-2 | Natural Gas Fired Combined Cycle | [6 empty] | 148 | 75222 | 75222 | 949616 |  |  | 949616 |  | 949616 |  |  |  |  | 82 | 82 |  |  |  |  | 744 | 14 | (RI) Recirculate: Induced Draft |  | RI | Closed | Reclaimed | Discharge | Municipal | none | OP | 7 | 2002 |  |  | OP | 7 | 2002 | 6 | 2032 | OP | 7 | 2002 | N | NG | CT | N/A | Electric Utility | 1 |  |  |  | 1C MB MG
803 | AZ | 55455 | Red Hawk | 2015 | 8 | CT2A | HRSG2B | CTWR-2 | Natural Gas Fired Combined Cycle | [6 empty] | 148 | 76507 | 74873 | 909426 |  |  | 909426 |  | 909426 |  |  |  |  | 69 | 69 |  |  |  |  | 692 | 14 | (RI) Recirculate: Induced Draft |  | RI | Closed | Reclaimed | Discharge | Municipal | none | OP | 7 | 2002 |  |  | OP | 7 | 2002 | 6 | 2032 | OP | 7 | 2002 | N | NG | CT | N/A | Electric Utility | 1 |  |  |  | 1C MB MG
803 | AZ | 55455 | Red Hawk | 2015 | 9 | CT2A | HRSG2B | CTWR-2 | Natural Gas Fired Combined Cycle | [6 empty] | 148 | 83241 | 81873 | 977677 |  |  | 977677 |  | 977677 |  |  |  |  | 96 | 96 |  |  |  |  | 720 | 14 | (RI) Recirculate: Induced Draft |  | RI | Closed | Reclaimed | Discharge | Municipal | none | OP | 7 | 2002 |  |  | OP | 7 | 2002 | 6 | 2032 | OP | 7 | 2002 | N | NG | CT | N/A | Electric Utility | 1 |  |  |  | 1C MB MG
803 | AZ | 55455 | Red Hawk | 2015 | 10 | CT2A | HRSG2B | CTWR-2 | Natural Gas Fired Combined Cycle | [6 empty] | 148 | 79365 | 78002 | 983910 |  |  | 983910 |  | 983910 |  |  |  |  | 26 | 26 |  |  |  |  | 744 | 14 | (RI) Recirculate: Induced Draft |  | RI | Closed | Reclaimed | Discharge | Municipal | none | OP | 7 | 2002 |  |  | OP | 7 | 2002 | 6 | 2032 | OP | 7 | 2002 | N | NG | CT | N/A | Electric Utility | 1 |  |  |  | 1C MB MG
803 | AZ | 55455 | Red Hawk | 2015 | 11 | CT2A | HRSG2B | CTWR-2 | Natural Gas Fired Combined Cycle | [6 empty] | 148 | 73411 | 71870 | 890358 |  |  | 890358 |  | 890358 |  |  |  |  | 70 | 70 |  |  |  |  | 696 | 14 | (RI) Recirculate: Induced Draft |  | RI | Closed | Reclaimed | Discharge | Municipal | none | OP | 7 | 2002 |  |  | OP | 7 | 2002 | 6 | 2032 | OP | 7 | 2002 | N | NG | CT | N/A | Electric Utility | 1 |  |  |  | 1C MB MG
803 | AZ | 55455 | Red Hawk | 2015 | 12 | CT2A | HRSG2B | CTWR-2 | Natural Gas Fired Combined Cycle | [6 empty] | 148 | 64112 | 62432 | 697323 |  |  | 697323 |  | 697323 |  |  |  |  | 48 | 48 |  |  |  |  | 604 | 14 | (RI) Recirculate: Induced Draft |  | RI | Closed | Reclaimed | Discharge | Municipal | none | OP | 7 | 2002 |  |  | OP | 7 | 2002 | 6 | 2032 | OP | 7 | 2002 | N | NG | CT | N/A | Electric Utility | 1 |  |  |  | 1C MB MG
803 | AZ | 55455 | Red Hawk | 2015 | 1 | CT2B | HRSG2B | CTWR-2 | Natural Gas Fired Combined Cycle | [6 empty] | 148 | 72780 | 72780 | 900304 |  |  | 900304 |  | 900304 |  |  |  |  | 53 | 53 |  |  |  |  | 689 | 14 | (RI) Recirculate: Induced Draft |  | RI | Closed | Reclaimed | Discharge | Municipal | none | OP | 7 | 2002 |  |  | OP | 7 | 2002 | 6 | 2032 | OP | 7 | 2002 | N | NG | CT | N/A | Electric Utility | 1 |  |  |  | 1C MB MG
803 | AZ | 55455 | Red Hawk | 2015 | 2 | CT2B | HRSG2B | CTWR-2 | Natural Gas Fired Combined Cycle | [6 empty] | 148 | 27468 | 26789 | 340763 |  |  | 340763 |  | 340763 |  |  |  |  | 23 | 23 |  |  |  |  | 262 | 14 | (RI) Recirculate: Induced Draft |  | RI | Closed | Reclaimed | Discharge | Municipal | none | OP | 7 | 2002 |  |  | OP | 7 | 2002 | 6 | 2032 | OP | 7 | 2002 | N | NG | CT | N/A | Electric Utility | 1 |  |  |  | 1C MB MG
803 | AZ | 55455 | Red Hawk | 2015 | 3 | CT2B | HRSG2B | CTWR-2 | Natural Gas Fired Combined Cycle | [6 empty] | 148 | 0 | 0 | 0 |  |  | 0 |  | 0 |  |  |  |  | 0 | 0 |  |  |  |  | 0 | 14 | (RI) Recirculate: Induced Draft |  | RI | Closed | Reclaimed | Discharge | Municipal | none | OP | 7 | 2002 |  |  | OP | 7 | 2002 | 6 | 2032 | OP | 7 | 2002 | N | NG | CT | N/A | Electric Utility | 1 |  |  |  | 1C MB MG
803 | AZ | 55455 | Red Hawk | 2015 | 4 | CT2B | HRSG2B | CTWR-2 | Natural Gas Fired Combined Cycle | [6 empty] | 148 | 9969 | 9803 | 120443 |  |  | 120443 |  | 120443 |  |  |  |  | 4 | 4 |  |  |  |  | 100 | 14 | (RI) Recirculate: Induced Draft |  | RI | Closed | Reclaimed | Discharge | Municipal | none | OP | 7 | 2002 |  |  | OP | 7 | 2002 | 6 | 2032 | OP | 7 | 2002 | N | NG | CT | N/A | Electric Utility | 1 |  |  |  | 1C MB MG
803 | AZ | 55455 | Red Hawk | 2015 | 5 | CT2B | HRSG2B | CTWR-2 | Natural Gas Fired Combined Cycle | [6 empty] | 148 | 34283 | 33512 | 431499 |  |  | 431499 |  | 431499 |  |  |  |  | 68 | 68 |  |  |  |  | 410 | 14 | (RI) Recirculate: Induced Draft |  | RI | Closed | Reclaimed | Discharge | Municipal | none | OP | 7 | 2002 |  |  | OP | 7 | 2002 | 6 | 2032 | OP | 7 | 2002 | N | NG | CT | N/A | Electric Utility | 1 |  |  |  | 1C MB MG
803 | AZ | 55455 | Red Hawk | 2015 | 6 | CT2B | HRSG2B | CTWR-2 | Natural Gas Fired Combined Cycle | [6 empty] | 148 | 67992 | 66665 | 825689 |  |  | 825689 |  | 825689 |  |  |  |  | 65 | 65 |  |  |  |  | 694 | 14 | (RI) Recirculate: Induced Draft |  | RI | Closed | Reclaimed | Discharge | Municipal | none | OP | 7 | 2002 |  |  | OP | 7 | 2002 | 6 | 2032 | OP | 7 | 2002 | N | NG | CT | N/A | Electric Utility | 1 |  |  |  | 1C MB MG
803 | AZ | 55455 | Red Hawk | 2015 | 7 | CT2B | HRSG2B | CTWR-2 | Natural Gas Fired Combined Cycle | [6 empty] | 148 | 78104 | 78104 | 968971 |  |  | 968971 |  | 968971 |  |  |  |  | 82 | 82 |  |  |  |  | 744 | 14 | (RI) Recirculate: Induced Draft |  | RI | Closed | Reclaimed | Discharge | Municipal | none | OP | 7 | 2002 |  |  | OP | 7 | 2002 | 6 | 2032 | OP | 7 | 2002 | N | NG | CT | N/A | Electric Utility | 1 |  |  |  | 1C MB MG
803 | AZ | 55455 | Red Hawk | 2015 | 8 | CT2B | HRSG2B | CTWR-2 | Natural Gas Fired Combined Cycle | [6 empty] | 148 | 81381 | 77222 | 938364 |  |  | 938364 |  | 938364 |  |  |  |  | 69 | 69 |  |  |  |  | 692 | 14 | (RI) Recirculate: Induced Draft |  | RI | Closed | Reclaimed | Discharge | Municipal | none | OP | 7 | 2002 |  |  | OP | 7 | 2002 | 6 | 2032 | OP | 7 | 2002 | N | NG | CT | N/A | Electric Utility | 1 |  |  |  | 1C MB MG
803 | AZ | 55455 | Red Hawk | 2015 | 9 | CT2B | HRSG2B | CTWR-2 | Natural Gas Fired Combined Cycle | [6 empty] | 148 | 82715 | 81355 | 974120 |  |  | 974120 |  | 974120 |  |  |  |  | 96 | 96 |  |  |  |  | 720 | 14 | (RI) Recirculate: Induced Draft |  | RI | Closed | Reclaimed | Discharge | Municipal | none | OP | 7 | 2002 |  |  | OP | 7 | 2002 | 6 | 2032 | OP | 7 | 2002 | N | NG | CT | N/A | Electric Utility | 1 |  |  |  | 1C MB MG
803 | AZ | 55455 | Red Hawk | 2015 | 10 | CT2B | HRSG2B | CTWR-2 | Natural Gas Fired Combined Cycle | [6 empty] | 148 | 81869 | 80462 | 1004305 |  |  | 1004305 |  | 1004305 |  |  |  |  | 26 | 26 |  |  |  |  | 744 | 14 | (RI) Recirculate: Induced Draft |  | RI | Closed | Reclaimed | Discharge | Municipal | none | OP | 7 | 2002 |  |  | OP | 7 | 2002 | 6 | 2032 | OP | 7 | 2002 | N | NG | CT | N/A | Electric Utility | 1 |  |  |  | 1C MB MG
803 | AZ | 55455 | Red Hawk | 2015 | 11 | CT2B | HRSG2B | CTWR-2 | Natural Gas Fired Combined Cycle | [6 empty] | 148 | 74957 | 73384 | 906289 |  |  | 906289 |  | 906289 |  |  |  |  | 70 | 70 |  |  |  |  | 696 | 14 | (RI) Recirculate: Induced Draft |  | RI | Closed | Reclaimed | Discharge | Municipal | none | OP | 7 | 2002 |  |  | OP | 7 | 2002 | 6 | 2032 | OP | 7 | 2002 | N | NG | CT | N/A | Electric Utility | 1 |  |  |  | 1C MB MG
803 | AZ | 55455 | Red Hawk | 2015 | 12 | CT2B | HRSG2B | CTWR-2 | Natural Gas Fired Combined Cycle | [6 empty] | 148 | 59045 | 57498 | 776291 |  |  | 776291 |  | 776291 |  |  |  |  | 48 | 48 |  |  |  |  | 604 | 14 | (RI) Recirculate: Induced Draft |  | RI | Closed | Reclaimed | Discharge | Municipal | none | OP | 7 | 2002 |  |  | OP | 7 | 2002 | 6 | 2032 | OP | 7 | 2002 | N | NG | CT | N/A | Electric Utility | 1 |  |  |  | 1C MB MG
803 | AZ | 55455 | Red Hawk | 2015 | 1 | ST2 | HRSG2B | CTWR-2 | Natural Gas Fired Combined Cycle | 171 | 89166 | 87199 | [6 empty] | 0 | 0 |  |  |  | 0 |  |  |  |  | 53 | 53 |  |  |  |  | 689 | 14 | (RI) Recirculate: Induced Draft |  | RI | Closed | Reclaimed | Discharge | Municipal | none | OP | 7 | 2002 |  |  | OP | 7 | 2002 | 6 | 2032 | OP | 7 | 2002 | N | NG | CA | Y | Electric Utility | 1 |  |  |  | 1C MB MG
803 | AZ | 55455 | Red Hawk | 2015 | 2 | ST2 | HRSG2B | CTWR-2 | Natural Gas Fired Combined Cycle | 171 | 32640 | 31834 | [6 empty] | 0 | 0 |  |  |  | 0 |  |  |  |  | 23 | 23 |  |  |  |  | 262 | 14 | (RI) Recirculate: Induced Draft |  | RI | Closed | Reclaimed | Discharge | Municipal | none | OP | 7 | 2002 |  |  | OP | 7 | 2002 | 6 | 2032 | OP | 7 | 2002 | N | NG | CA | Y | Electric Utility | 1 |  |  |  | 1C MB MG
803 | AZ | 55455 | Red Hawk | 2015 | 3 | ST2 | HRSG2B | CTWR-2 | Natural Gas Fired Combined Cycle | 171 | 0 | 0 | [6 empty] | 0 | 0 |  |  |  | 0 |  |  |  |  | 0 | 0 |  |  |  |  | 0 | 14 | (RI) Recirculate: Induced Draft |  | RI | Closed | Reclaimed | Discharge | Municipal | none | OP | 7 | 2002 |  |  | OP | 7 | 2002 | 6 | 2032 | OP | 7 | 2002 | N | NG | CA | Y | Electric Utility | 1 |  |  |  | 1C MB MG
803 | AZ | 55455 | Red Hawk | 2015 | 4 | ST2 | HRSG2B | CTWR-2 | Natural Gas Fired Combined Cycle | 171 | 13337 | 13114 | [6 empty] | 0 | 0 |  |  |  | 0 |  |  |  |  | 4 | 4 |  |  |  |  | 100 | 14 | (RI) Recirculate: Induced Draft |  | RI | Closed | Reclaimed | Discharge | Municipal | none | OP | 7 | 2002 |  |  | OP | 7 | 2002 | 6 | 2032 | OP | 7 | 2002 | N | NG | CA | Y | Electric Utility | 1 |  |  |  | 1C MB MG
803 | AZ | 55455 | Red Hawk | 2015 | 5 | ST2 | HRSG2B | CTWR-2 | Natural Gas Fired Combined Cycle | 171 | 52188 | 51015 | [6 empty] | 0 | 0 |  |  |  | 0 |  |  |  |  | 68 | 68 |  |  |  |  | 410 | 14 | (RI) Recirculate: Induced Draft |  | RI | Closed | Reclaimed | Discharge | Municipal | none | OP | 7 | 2002 |  |  | OP | 7 | 2002 | 6 | 2032 | OP | 7 | 2002 | N | NG | CA | Y | Electric Utility | 1 |  |  |  | 1C MB MG
803 | AZ | 55455 | Red Hawk | 2015 | 6 | ST2 | HRSG2B | CTWR-2 | Natural Gas Fired Combined Cycle | 171 | 92556 | 92556 | [6 empty] | 0 | 0 |  |  |  | 0 |  |  |  |  | 65 | 65 |  |  |  |  | 694 | 14 | (RI) Recirculate: Induced Draft |  | RI | Closed | Reclaimed | Discharge | Municipal | none | OP | 7 | 2002 |  |  | OP | 7 | 2002 | 6 | 2032 | OP | 7 | 2002 | N | NG | CA | Y | Electric Utility | 1 |  |  |  | 1C MB MG
803 | AZ | 55455 | Red Hawk | 2015 | 7 | ST2 | HRSG2B | CTWR-2 | Natural Gas Fired Combined Cycle | 171 | 103475 | 101539 | [6 empty] | 0 | 0 |  |  |  | 0 |  |  |  |  | 82 | 82 |  |  |  |  | 744 | 14 | (RI) Recirculate: Induced Draft |  | RI | Closed | Reclaimed | Discharge | Municipal | none | OP | 7 | 2002 |  |  | OP | 7 | 2002 | 6 | 2032 | OP | 7 | 2002 | N | NG | CA | Y | Electric Utility | 1 |  |  |  | 1C MB MG
803 | AZ | 55455 | Red Hawk | 2015 | 8 | ST2 | HRSG2B | CTWR-2 | Natural Gas Fired Combined Cycle | 171 | 101330 | 96140 | [6 empty] | 0 | 0 |  |  |  | 0 |  |  |  |  | 69 | 69 |  |  |  |  | 692 | 14 | (RI) Recirculate: Induced Draft |  | RI | Closed | Reclaimed | Discharge | Municipal | none | OP | 7 | 2002 |  |  | OP | 7 | 2002 | 6 | 2032 | OP | 7 | 2002 | N | NG | CA | Y | Electric Utility | 1 |  |  |  | 1C MB MG
803 | AZ | 55455 | Red Hawk | 2015 | 9 | ST2 | HRSG2B | CTWR-2 | Natural Gas Fired Combined Cycle | 171 | 103700 | 101996 | [6 empty] | 0 | 0 |  |  |  | 0 |  |  |  |  | 96 | 96 |  |  |  |  | 720 | 14 | (RI) Recirculate: Induced Draft |  | RI | Closed | Reclaimed | Discharge | Municipal | none | OP | 7 | 2002 |  |  | OP | 7 | 2002 | 6 | 2032 | OP | 7 | 2002 | N | NG | CA | Y | Electric Utility | 1 |  |  |  | 1C MB MG
803 | AZ | 55455 | Red Hawk | 2015 | 10 | ST2 | HRSG2B | CTWR-2 | Natural Gas Fired Combined Cycle | 171 | 101567 | 99823 | [6 empty] | 0 | 0 |  |  |  | 0 |  |  |  |  | 26 | 26 |  |  |  |  | 744 | 14 | (RI) Recirculate: Induced Draft |  | RI | Closed | Reclaimed | Discharge | Municipal | none | OP | 7 | 2002 |  |  | OP | 7 | 2002 | 6 | 2032 | OP | 7 | 2002 | N | NG | CA | Y | Electric Utility | 1 |  |  |  | 1C MB MG
803 | AZ | 55455 | Red Hawk | 2015 | 11 | ST2 | HRSG2B | CTWR-2 | Natural Gas Fired Combined Cycle | 171 | 96303 | 94281 | [6 empty] | 0 | 0 |  |  |  | 0 |  |  |  |  | 70 | 70 |  |  |  |  | 696 | 14 | (RI) Recirculate: Induced Draft |  | RI | Closed | Reclaimed | Discharge | Municipal | none | OP | 7 | 2002 |  |  | OP | 7 | 2002 | 6 | 2032 | OP | 7 | 2002 | N | NG | CA | Y | Electric Utility | 1 |  |  |  | 1C MB MG
803 | AZ | 55455 | Red Hawk | 2015 | 12 | ST2 | HRSG2B | CTWR-2 | Natural Gas Fired Combined Cycle | 171 | 70957 | 69098 | [6 empty] | 0 | 0 |  |  |  | 0 |  |  |  |  | 48 | 48 |  |  |  |  | 604 | 14 | (RI) Recirculate: Induced Draft |  | RI | Closed | Reclaimed | Discharge | Municipal | none | OP | 7 | 2002 |  |  | OP | 7 | 2002 | 6 | 2032 | OP | 7 | 2002 | N | NG | CA | Y | Electric Utility | 1 |  |  |  | 1C MB MG
14063 | OK | 55457 | McClain Energy Facility | 2015 | 1 | CT1 | 1 | CT | Natural Gas Fired Combined Cycle | [6 empty] | 162 | 125890 | 125890 | 1230367 |  |  | 1230367 |  | 1230367 |  |  |  |  | 60.732 | 51.921 |  |  |  |  | 736 |  | (RI) Recirculate: Induced Draft |  | RI | Closed | Reclaimed | Discharge | Municipal | South Canadian River | OP | 6 | 2001 |  |  | OP |  |  |  |  | OP | 6 | 2001 | N | NG | CT | N/A | Electric Utility | 3 |  |  |  | 1C 1B MG
14063 | OK | 55457 | McClain Energy Facility | 2015 | 2 | CT1 | 1 | CT | Natural Gas Fired Combined Cycle | [6 empty] | 162 | 114312 | 114312 | 1191401 |  |  | 1191401 |  | 1191401 |  |  |  |  | 63.012 | 54.66 |  |  |  |  | 644 |  | (RI) Recirculate: Induced Draft |  | RI | Closed | Reclaimed | Discharge | Municipal | South Canadian River | OP | 6 | 2001 |  |  | OP |  |  |  |  | OP | 6 | 2001 | N | NG | CT | N/A | Electric Utility | 3 |  |  |  | 1C 1B MG
14063 | OK | 55457 | McClain Energy Facility | 2015 | 3 | CT1 | 1 | CT | Natural Gas Fired Combined Cycle | [6 empty] | 162 | 122904 | 119657 | 1232393 |  |  | 1232393 |  | 1232393 |  |  |  |  | 73.891 | 63.979 |  |  |  |  | 695 |  | (RI) Recirculate: Induced Draft |  | RI | Closed | Reclaimed | Discharge | Municipal | South Canadian River | OP | 6 | 2001 |  |  | OP |  |  |  |  | OP | 6 | 2001 | N | NG | CT | N/A | Electric Utility | 3 |  |  |  | 1C 1B MG
14063 | OK | 55457 | McClain Energy Facility | 2015 | 4 | CT1 | 1 | CT | Natural Gas Fired Combined Cycle | [6 empty] | 162 | 120296 | 116514 | 1193005 |  |  | 1193005 |  | 1193005 |  |  |  |  | 75.75 | 63.345 |  |  |  |  | 685 |  | (RI) Recirculate: Induced Draft |  | RI | Closed | Reclaimed | Discharge | Municipal | South Canadian River | OP | 6 | 2001 |  |  | OP |  |  |  |  | OP | 6 | 2001 | N | NG | CT | N/A | Electric Utility | 3 |  |  |  | 1C 1B MG
14063 | OK | 55457 | McClain Energy Facility | 2015 | 5 | CT1 | 1 | CT | Natural Gas Fired Combined Cycle | [6 empty] | 162 | 85168 | 82792 | 890382 |  |  | 890382 |  | 890382 |  |  |  |  | 56.729 | 47.729 |  |  |  |  | 529 |  | (RI) Recirculate: Induced Draft |  | RI | Closed | Reclaimed | Discharge | Municipal | South Canadian River | OP | 6 | 2001 |  |  | OP |  |  |  |  | OP | 6 | 2001 | N | NG | CT | N/A | Electric Utility | 3 |  |  |  | 1C 1B MG
14063 | OK | 55457 | McClain Energy Facility | 2015 | 6 | CT1 | 1 | CT | Natural Gas Fired Combined Cycle | [6 empty] | 162 | 109280 | 109280 | 1083677 |  |  | 1083677 |  | 1083677 |  |  |  |  | 77.665 | 64.434 |  |  |  |  | 698 |  | (RI) Recirculate: Induced Draft |  | RI | Closed | Reclaimed | Discharge | Municipal | South Canadian River | OP | 6 | 2001 |  |  | OP |  |  |  |  | OP | 6 | 2001 | N | NG | CT | N/A | Electric Utility | 3 |  |  |  | 1C 1B MG
14063 | OK | 55457 | McClain Energy Facility | 2015 | 7 | CT1 | 1 | CT | Natural Gas Fired Combined Cycle | [6 empty] | 162 | 107216 | 104116 | 1129511 |  |  | 1129511 |  | 1129511 |  |  |  |  | 84.387 | 71.35 |  |  |  |  | 720 |  | (RI) Recirculate: Induced Draft |  | RI | Closed | Reclaimed | Discharge | Municipal | South Canadian River | OP | 6 | 2001 |  |  | OP |  |  |  |  | OP | 6 | 2001 | N | NG | CT | N/A | Electric Utility | 3 |  |  |  | 1C 1B MG
14063 | OK | 55457 | McClain Energy Facility | 2015 | 8 | CT1 | 1 | CT | Natural Gas Fired Combined Cycle | [6 empty] | 162 | 120590 | 120590 | 1210048 |  |  | 1210048 |  | 1210048 |  |  |  |  | 86.445 | 76.605 |  |  |  |  | 734 |  | (RI) Recirculate: Induced Draft |  | RI | Closed | Reclaimed | Discharge | Municipal | South Canadian River | OP | 6 | 2001 |  |  | OP |  |  |  |  | OP | 6 | 2001 | N | NG | CT | N/A | Electric Utility | 3 |  |  |  | 1C 1B MG
14063 | OK | 55457 | McClain Energy Facility | 2015 | 9 | CT1 | 1 | CT | Natural Gas Fired Combined Cycle | [6 empty] | 162 | 111730 | 108689 | 1152951 |  |  | 1152951 |  | 1152951 |  |  |  |  | 76.227 | 65.977 |  |  |  |  | 690 |  | (RI) Recirculate: Induced Draft |  | RI | Closed | Reclaimed | Discharge | Municipal | South Canadian River | OP | 6 | 2001 |  |  | OP |  |  |  |  | OP | 6 | 2001 | N | NG | CT | N/A | Electric Utility | 3 |  |  |  | 1C 1B MG
14063 | OK | 55457 | McClain Energy Facility | 2015 | 10 | CT1 | 1 | CT | Natural Gas Fired Combined Cycle | [6 empty] | 162 | 71308 | 71308 | 699768 |  |  | 699768 |  | 699768 |  |  |  |  | 41.449 | 36.196 |  |  |  |  | 407 |  | (RI) Recirculate: Induced Draft |  | RI | Closed | Reclaimed | Discharge | Municipal | South Canadian River | OP | 6 | 2001 |  |  | OP |  |  |  |  | OP | 6 | 2001 | N | NG | CT | N/A | Electric Utility | 3 |  |  |  | 1C 1B MG
14063 | OK | 55457 | McClain Energy Facility | 2015 | 11 | CT1 | 1 | CT | Natural Gas Fired Combined Cycle | [6 empty] | 162 | 121100 | 117989 | 1227261 |  |  | 1227261 |  | 1227261 |  |  |  |  | 69.435 | 59.601 |  |  |  |  | 710 |  | (RI) Recirculate: Induced Draft |  | RI | Closed | Reclaimed | Discharge | Municipal | South Canadian River | OP | 6 | 2001 |  |  | OP |  |  |  |  | OP | 6 | 2001 | N | NG | CT | N/A | Electric Utility | 3 |  |  |  | 1C 1B MG
14063 | OK | 55457 | McClain Energy Facility | 2015 | 12 | CT1 | 1 | CT | Natural Gas Fired Combined Cycle | [6 empty] | 162 | 128835 | 124920 | 1303622 |  |  | 1303622 |  | 1303622 |  |  |  |  | 80.556 | 69.022 |  |  |  |  | 744 |  | (RI) Recirculate: Induced Draft |  | RI | Closed | Reclaimed | Discharge | Municipal | South Canadian River | OP | 6 | 2001 |  |  | OP |  |  |  |  | OP | 6 | 2001 | N | NG | CT | N/A | Electric Utility | 3 |  |  |  | 1C 1B MG
14063 | OK | 55457 | McClain Energy Facility | 2015 | 1 | CT2 | 1 | CT | Natural Gas Fired Combined Cycle | [6 empty] | 158 | 124846 | 119244 | 1321669 |  |  | 1321669 |  | 1321669 |  |  |  |  | 60.732 | 51.921 |  |  |  |  | 736 |  | (RI) Recirculate: Induced Draft |  | RI | Closed | Reclaimed | Discharge | Municipal | South Canadian River | OP | 6 | 2001 |  |  | OP |  |  |  |  | OP | 6 | 2001 | N | NG | CT | N/A | Electric Utility | 3 |  |  |  | 1C 1B MG
14063 | OK | 55457 | McClain Energy Facility | 2015 | 2 | CT2 | 1 | CT | Natural Gas Fired Combined Cycle | [6 empty] | 158 | 119456 | 116385 | 1148394 |  |  | 1148394 |  | 1148394 |  |  |  |  | 63.012 | 54.66 |  |  |  |  | 644 |  | (RI) Recirculate: Induced Draft |  | RI | Closed | Reclaimed | Discharge | Municipal | South Canadian River | OP | 6 | 2001 |  |  | OP |  |  |  |  | OP | 6 | 2001 | N | NG | CT | N/A | Electric Utility | 3 |  |  |  | 1C 1B MG
14063 | OK | 55457 | McClain Energy Facility | 2015 | 3 | CT2 | 1 | CT | Natural Gas Fired Combined Cycle | [6 empty] | 158 | 120240 | 116506 | 1217501 |  |  | 1217501 |  | 1217501 |  |  |  |  | 73.891 | 63.979 |  |  |  |  | 695 |  | (RI) Recirculate: Induced Draft |  | RI | Closed | Reclaimed | Discharge | Municipal | South Canadian River | OP | 6 | 2001 |  |  | OP |  |  |  |  | OP | 6 | 2001 | N | NG | CT | N/A | Electric Utility | 3 |  |  |  | 1C 1B MG
14063 | OK | 55457 | McClain Energy Facility | 2015 | 4 | CT2 | 1 | CT | Natural Gas Fired Combined Cycle | [6 empty] | 158 | 117086 | 113722 | 1170247 |  |  | 1170247 |  | 1170247 |  |  |  |  | 75.75 | 63.345 |  |  |  |  | 685 |  | (RI) Recirculate: Induced Draft |  | RI | Closed | Reclaimed | Discharge | Municipal | South Canadian River | OP | 6 | 2001 |  |  | OP |  |  |  |  | OP | 6 | 2001 | N | NG | CT | N/A | Electric Utility | 3 |  |  |  | 1C 1B MG
14063 | OK | 55457 | McClain Energy Facility | 2015 | 5 | CT2 | 1 | CT | Natural Gas Fired Combined Cycle | [6 empty] | 158 | 84025 | 81183 | 884119 |  |  | 884119 |  | 884119 |  |  |  |  | 56.729 | 47.729 |  |  |  |  | 529 |  | (RI) Recirculate: Induced Draft |  | RI | Closed | Reclaimed | Discharge | Municipal | South Canadian River | OP | 6 | 2001 |  |  | OP |  |  |  |  | OP | 6 | 2001 | N | NG | CT | N/A | Electric Utility | 3 |  |  |  | 1C 1B MG
14063 | OK | 55457 | McClain Energy Facility | 2015 | 6 | CT2 | 1 | CT | Natural Gas Fired Combined Cycle | [6 empty] | 158 | 105839 | 102335 | 991537 |  |  | 991537 |  | 991537 |  |  |  |  | 77.665 | 64.434 |  |  |  |  | 698 |  | (RI) Recirculate: Induced Draft |  | RI | Closed | Reclaimed | Discharge | Municipal | South Canadian River | OP | 6 | 2001 |  |  | OP |  |  |  |  | OP | 6 | 2001 | N | NG | CT | N/A | Electric Utility | 3 |  |  |  | 1C 1B MG
14063 | OK | 55457 | McClain Energy Facility | 2015 | 7 | CT2 | 1 | CT | Natural Gas Fired Combined Cycle | [6 empty] | 158 | 107435 | 103575 | 1132231 |  |  | 1132231 |  | 1132231 |  |  |  |  | 84.387 | 71.35 |  |  |  |  | 720 |  | (RI) Recirculate: Induced Draft |  | RI | Closed | Reclaimed | Discharge | Municipal | South Canadian River | OP | 6 | 2001 |  |  | OP |  |  |  |  | OP | 6 | 2001 | N | NG | CT | N/A | Electric Utility | 3 |  |  |  | 1C 1B MG
14063 | OK | 55457 | McClain Energy Facility | 2015 | 8 | CT2 | 1 | CT | Natural Gas Fired Combined Cycle | [6 empty] | 158 | 117338 | 115070 | 1159508 |  |  | 1159508 |  | 1159508 |  |  |  |  | 86.445 | 76.605 |  |  |  |  | 734 |  | (RI) Recirculate: Induced Draft |  | RI | Closed | Reclaimed | Discharge | Municipal | South Canadian River | OP | 6 | 2001 |  |  | OP |  |  |  |  | OP | 6 | 2001 | N | NG | CT | N/A | Electric Utility | 3 |  |  |  | 1C 1B MG
14063 | OK | 55457 | McClain Energy Facility | 2015 | 9 | CT2 | 1 | CT | Natural Gas Fired Combined Cycle | [6 empty] | 158 | 108017 | 104619 | 1128690 |  |  | 1128690 |  | 1128690 |  |  |  |  | 76.227 | 65.977 |  |  |  |  | 690 |  | (RI) Recirculate: Induced Draft |  | RI | Closed | Reclaimed | Discharge | Municipal | South Canadian River | OP | 6 | 2001 |  |  | OP |  |  |  |  | OP | 6 | 2001 | N | NG | CT | N/A | Electric Utility | 3 |  |  |  | 1C 1B MG
14063 | OK | 55457 | McClain Energy Facility | 2015 | 10 | CT2 | 1 | CT | Natural Gas Fired Combined Cycle | [6 empty] | 158 | 68635 | 66572 | 697053 |  |  | 697053 |  | 697053 |  |  |  |  | 41.449 | 36.196 |  |  |  |  | 407 |  | (RI) Recirculate: Induced Draft |  | RI | Closed | Reclaimed | Discharge | Municipal | South Canadian River | OP | 6 | 2001 |  |  | OP |  |  |  |  | OP | 6 | 2001 | N | NG | CT | N/A | Electric Utility | 3 |  |  |  | 1C 1B MG
14063 | OK | 55457 | McClain Energy Facility | 2015 | 11 | CT2 | 1 | CT | Natural Gas Fired Combined Cycle | [6 empty] | 158 | 119904 | 116315 | 1219699 |  |  | 1219699 |  | 1219699 |  |  |  |  | 69.435 | 59.601 |  |  |  |  | 710 |  | (RI) Recirculate: Induced Draft |  | RI | Closed | Reclaimed | Discharge | Municipal | South Canadian River | OP | 6 | 2001 |  |  | OP |  |  |  |  | OP | 6 | 2001 | N | NG | CT | N/A | Electric Utility | 3 |  |  |  | 1C 1B MG
14063 | OK | 55457 | McClain Energy Facility | 2015 | 12 | CT2 | 1 | CT | Natural Gas Fired Combined Cycle | [6 empty] | 158 | 127637 | 124460 | 1295584 |  |  | 1295584 |  | 1295584 |  |  |  |  | 80.556 | 69.022 |  |  |  |  | 744 |  | (RI) Recirculate: Induced Draft |  | RI | Closed | Reclaimed | Discharge | Municipal | South Canadian River | OP | 6 | 2001 |  |  | OP |  |  |  |  | OP | 6 | 2001 | N | NG | CT | N/A | Electric Utility | 3 |  |  |  | 1C 1B MG
14063 | OK | 55457 | McClain Energy Facility | 2015 | 1 | ST1 | 1 | CT | Natural Gas Fired Combined Cycle | 173.9 | 131223 | 128151 | [6 empty] | 0 | 0 |  |  |  | 0 |  |  |  |  | 60.732 | 51.921 |  |  |  |  | 736 |  | (RI) Recirculate: Induced Draft |  | RI | Closed | Reclaimed | Discharge | Municipal | South Canadian River | OP | 6 | 2001 |  |  | OP |  |  |  |  | OP | 6 | 2001 | N | NG | CA | N | Electric Utility | 3 |  |  |  | 1C 1B MG
14063 | OK | 55457 | McClain Energy Facility | 2015 | 2 | ST1 | 1 | CT | Natural Gas Fired Combined Cycle | 173.9 | 115363 | 112295 | [6 empty] | 0 | 0 |  |  |  | 0 |  |  |  |  | 63.012 | 54.66 |  |  |  |  | 644 |  | (RI) Recirculate: Induced Draft |  | RI | Closed | Reclaimed | Discharge | Municipal | South Canadian River | OP | 6 | 2001 |  |  | OP |  |  |  |  | OP | 6 | 2001 | N | NG | CA | N | Electric Utility | 3 |  |  |  | 1C 1B MG
14063 | OK | 55457 | McClain Energy Facility | 2015 | 3 | ST1 | 1 | CT | Natural Gas Fired Combined Cycle | 173.9 | 123453 | 123453 | [6 empty] | 0 | 0 |  |  |  | 0 |  |  |  |  | 73.891 | 63.979 |  |  |  |  | 695 |  | (RI) Recirculate: Induced Draft |  | RI | Closed | Reclaimed | Discharge | Municipal | South Canadian River | OP | 6 | 2001 |  |  | OP |  |  |  |  | OP | 6 | 2001 | N | NG | CA | N | Electric Utility | 3 |  |  |  | 1C 1B MG
14063 | OK | 55457 | McClain Energy Facility | 2015 | 4 | ST1 | 1 | CT | Natural Gas Fired Combined Cycle | 173.9 | 121621 | 121621 | [6 empty] | 0 | 0 |  |  |  | 0 |  |  |  |  | 75.75 | 63.345 |  |  |  |  | 685 |  | (RI) Recirculate: Induced Draft |  | RI | Closed | Reclaimed | Discharge | Municipal | South Canadian River | OP | 6 | 2001 |  |  | OP |  |  |  |  | OP | 6 | 2001 | N | NG | CA | N | Electric Utility | 3 |  |  |  | 1C 1B MG
14063 | OK | 55457 | McClain Energy Facility | 2015 | 5 | ST1 | 1 | CT | Natural Gas Fired Combined Cycle | 173.9 | 89055 | 89055 | [6 empty] | 0 | 0 |  |  |  | 0 |  |  |  |  | 56.729 | 47.729 |  |  |  |  | 529 |  | (RI) Recirculate: Induced Draft |  | RI | Closed | Reclaimed | Discharge | Municipal | South Canadian River | OP | 6 | 2001 |  |  | OP |  |  |  |  | OP | 6 | 2001 | N | NG | CA | N | Electric Utility | 3 |  |  |  | 1C 1B MG
14063 | OK | 55457 | McClain Energy Facility | 2015 | 6 | ST1 | 1 | CT | Natural Gas Fired Combined Cycle | 173.9 | 92363 | 89363 | [6 empty] | 0 | 0 |  |  |  | 0 |  |  |  |  | 77.665 | 64.434 |  |  |  |  | 698 |  | (RI) Recirculate: Induced Draft |  | RI | Closed | Reclaimed | Discharge | Municipal | South Canadian River | OP | 6 | 2001 |  |  | OP |  |  |  |  | OP | 6 | 2001 | N | NG | CA | N | Electric Utility | 3 |  |  |  | 1C 1B MG
14063 | OK | 55457 | McClain Energy Facility | 2015 | 7 | ST1 | 1 | CT | Natural Gas Fired Combined Cycle | 173.9 | 118374 | 118374 | [6 empty] | 0 | 0 |  |  |  | 0 |  |  |  |  | 84.387 | 71.35 |  |  |  |  | 720 |  | (RI) Recirculate: Induced Draft |  | RI | Closed | Reclaimed | Discharge | Municipal | South Canadian River | OP | 6 | 2001 |  |  | OP |  |  |  |  | OP | 6 | 2001 | N | NG | CA | N | Electric Utility | 3 |  |  |  | 1C 1B MG
14063 | OK | 55457 | McClain Energy Facility | 2015 | 8 | ST1 | 1 | CT | Natural Gas Fired Combined Cycle | 173.9 | 110508 | 108919 | [6 empty] | 0 | 0 |  |  |  | 0 |  |  |  |  | 86.445 | 76.605 |  |  |  |  | 734 |  | (RI) Recirculate: Induced Draft |  | RI | Closed | Reclaimed | Discharge | Municipal | South Canadian River | OP | 6 | 2001 |  |  | OP |  |  |  |  | OP | 6 | 2001 | N | NG | CA | N | Electric Utility | 3 |  |  |  | 1C 1B MG
14063 | OK | 55457 | McClain Energy Facility | 2015 | 9 | ST1 | 1 | CT | Natural Gas Fired Combined Cycle | 173.9 | 117839 | 117839 | [6 empty] | 0 | 0 |  |  |  | 0 |  |  |  |  | 76.227 | 65.977 |  |  |  |  | 690 |  | (RI) Recirculate: Induced Draft |  | RI | Closed | Reclaimed | Discharge | Municipal | South Canadian River | OP | 6 | 2001 |  |  | OP |  |  |  |  | OP | 6 | 2001 | N | NG | CA | N | Electric Utility | 3 |  |  |  | 1C 1B MG
14063 | OK | 55457 | McClain Energy Facility | 2015 | 10 | ST1 | 1 | CT | Natural Gas Fired Combined Cycle | 173.9 | 68025 | 65995 | [6 empty] | 0 | 0 |  |  |  | 0 |  |  |  |  | 41.449 | 36.196 |  |  |  |  | 407 |  | (RI) Recirculate: Induced Draft |  | RI | Closed | Reclaimed | Discharge | Municipal | South Canadian River | OP | 6 | 2001 |  |  | OP |  |  |  |  | OP | 6 | 2001 | N | NG | CA | N | Electric Utility | 3 |  |  |  | 1C 1B MG
14063 | OK | 55457 | McClain Energy Facility | 2015 | 11 | ST1 | 1 | CT | Natural Gas Fired Combined Cycle | 173.9 | 124828 | 124828 | [6 empty] | 0 | 0 |  |  |  | 0 |  |  |  |  | 69.435 | 59.601 |  |  |  |  | 710 |  | (RI) Recirculate: Induced Draft |  | RI | Closed | Reclaimed | Discharge | Municipal | South Canadian River | OP | 6 | 2001 |  |  | OP |  |  |  |  | OP | 6 | 2001 | N | NG | CA | N | Electric Utility | 3 |  |  |  | 1C 1B MG
14063 | OK | 55457 | McClain Energy Facility | 2015 | 12 | ST1 | 1 | CT | Natural Gas Fired Combined Cycle | 173.9 | 131216 | 131216 | [6 empty] | 0 | 0 |  |  |  | 0 |  |  |  |  | 80.556 | 69.022 |  |  |  |  | 744 |  | (RI) Recirculate: Induced Draft |  | RI | Closed | Reclaimed | Discharge | Municipal | South Canadian River | OP | 6 | 2001 |  |  | OP |  |  |  |  | OP | 6 | 2001 | N | NG | CA | N | Electric Utility | 3 |  |  |  | 1C 1B MG
14063 | OK | 55463 | Redbud Power Plant | 2015 | 1 | CT01 | FB1 | 210CLG | Natural Gas Fired Combined Cycle | [7 empty] | 95309 | 93885 | 955723 |  |  | 955723 |  | 955723 | [12 empty] | (RI) Recirculate: Induced Draft |  |  | Closed | Reclaimed | Discharge | Municipality | Municipality | OP | 5 | 2004 |  |  | OP | 9 | 2003 | 9 | 2033 | OP | 9 | 2003 | N | NG | CT | N/A | Electric Utility | 1 |  |  |  | Complex
14063 | OK | 55463 | Redbud Power Plant | 2015 | 2 | CT01 | FB1 | 210CLG | Natural Gas Fired Combined Cycle | [7 empty] | 123343 | 121383 | 1203712 |  |  | 1203712 |  | 1203712 | [12 empty] | (RI) Recirculate: Induced Draft |  |  | Closed | Reclaimed | Discharge | Municipality | Municipality | OP | 5 | 2004 |  |  | OP | 9 | 2003 | 9 | 2033 | OP | 9 | 2003 | N | NG | CT | N/A | Electric Utility | 1 |  |  |  | Complex
14063 | OK | 55463 | Redbud Power Plant | 2015 | 3 | CT01 | FB1 | 210CLG | Natural Gas Fired Combined Cycle | [7 empty] | 70727 | 69554 | 674094 |  |  | 674094 |  | 674094 | [12 empty] | (RI) Recirculate: Induced Draft |  |  | Closed | Reclaimed | Discharge | Municipality | Municipality | OP | 5 | 2004 |  |  | OP | 9 | 2003 | 9 | 2033 | OP | 9 | 2003 | N | NG | CT | N/A | Electric Utility | 1 |  |  |  | Complex
14063 | OK | 55463 | Redbud Power Plant | 2015 | 4 | CT01 | FB1 | 210CLG | Natural Gas Fired Combined Cycle | [7 empty] | 6283 | 6180 | 82665 |  |  | 82665 |  | 82665 | [12 empty] | (RI) Recirculate: Induced Draft |  |  | Closed | Reclaimed | Discharge | Municipality | Municipality | OP | 5 | 2004 |  |  | OP | 9 | 2003 | 9 | 2033 | OP | 9 | 2003 | N | NG | CT | N/A | Electric Utility | 1 |  |  |  | Complex
14063 | OK | 55463 | Redbud Power Plant | 2015 | 5 | CT01 | FB1 | 210CLG | Natural Gas Fired Combined Cycle | [7 empty] | 107697 | 105802 | 1091945 |  |  | 1091945 |  | 1091945 | [12 empty] | (RI) Recirculate: Induced Draft |  |  | Closed | Reclaimed | Discharge | Municipality | Municipality | OP | 5 | 2004 |  |  | OP | 9 | 2003 | 9 | 2033 | OP | 9 | 2003 | N | NG | CT | N/A | Electric Utility | 1 |  |  |  | Complex
14063 | OK | 55463 | Redbud Power Plant | 2015 | 6 | CT01 | FB1 | 210CLG | Natural Gas Fired Combined Cycle | [7 empty] | 102329 | 100518 | 1024508 |  |  | 1024508 |  | 1024508 | [12 empty] | (RI) Recirculate: Induced Draft |  |  | Closed | Reclaimed | Discharge | Municipality | Municipality | OP | 5 | 2004 |  |  | OP | 9 | 2003 | 9 | 2033 | OP | 9 | 2003 | N | NG | CT | N/A | Electric Utility | 1 |  |  |  | Complex
14063 | OK | 55463 | Redbud Power Plant | 2015 | 7 | CT01 | FB1 | 210CLG | Natural Gas Fired Combined Cycle | [7 empty] | 118875 | 117101 | 1197866 |  |  | 1197866 |  | 1197866 | [12 empty] | (RI) Recirculate: Induced Draft |  |  | Closed | Reclaimed | Discharge | Municipality | Municipality | OP | 5 | 2004 |  |  | OP | 9 | 2003 | 9 | 2033 | OP | 9 | 2003 | N | NG | CT | N/A | Electric Utility | 1 |  |  |  | Complex
14063 | OK | 55463 | Redbud Power Plant | 2015 | 8 | CT01 | FB1 | 210CLG | Natural Gas Fired Combined Cycle | [7 empty] | 117763 | 115799 | 1189681 |  |  | 1189681 |  | 1189681 | [12 empty] | (RI) Recirculate: Induced Draft |  |  | Closed | Reclaimed | Discharge | Municipality | Municipality | OP | 5 | 2004 |  |  | OP | 9 | 2003 | 9 | 2033 | OP | 9 | 2003 | N | NG | CT | N/A | Electric Utility | 1 |  |  |  | Complex
14063 | OK | 55463 | Redbud Power Plant | 2015 | 9 | CT01 | FB1 | 210CLG | Natural Gas Fired Combined Cycle | [7 empty] | 111494 | 109584 | 1109353 |  |  | 1109353 |  | 1109353 | [12 empty] | (RI) Recirculate: Induced Draft |  |  | Closed | Reclaimed | Discharge | Municipality | Municipality | OP | 5 | 2004 |  |  | OP | 9 | 2003 | 9 | 2033 | OP | 9 | 2003 | N | NG | CT | N/A | Electric Utility | 1 |  |  |  | Complex
14063 | OK | 55463 | Redbud Power Plant | 2015 | 10 | CT01 | FB1 | 210CLG | Natural Gas Fired Combined Cycle | [7 empty] | 44381 | 43650 | 439826 |  |  | 439826 |  | 439826 | [12 empty] | (RI) Recirculate: Induced Draft |  |  | Closed | Reclaimed | Discharge | Municipality | Municipality | OP | 5 | 2004 |  |  | OP | 9 | 2003 | 9 | 2033 | OP | 9 | 2003 | N | NG | CT | N/A | Electric Utility | 1 |  |  |  | Complex
14063 | OK | 55463 | Redbud Power Plant | 2015 | 11 | CT01 | FB1 | 210CLG | Natural Gas Fired Combined Cycle | [7 empty] | 104349 | 102608 | 1035985 |  |  | 1035985 |  | 1035985 | [12 empty] | (RI) Recirculate: Induced Draft |  |  | Closed | Reclaimed | Discharge | Municipality | Municipality | OP | 5 | 2004 |  |  | OP | 9 | 2003 | 9 | 2033 | OP | 9 | 2003 | N | NG | CT | N/A | Electric Utility | 1 |  |  |  | Complex
14063 | OK | 55463 | Redbud Power Plant | 2015 | 12 | CT01 | FB1 | 210CLG | Natural Gas Fired Combined Cycle | [7 empty] | 128062 | 125941 | 1243995 |  |  | 1243995 |  | 1243995 | [12 empty] | (RI) Recirculate: Induced Draft |  |  | Closed | Reclaimed | Discharge | Municipality | Municipality | OP | 5 | 2004 |  |  | OP | 9 | 2003 | 9 | 2033 | OP | 9 | 2003 | N | NG | CT | N/A | Electric Utility | 1 |  |  |  | Complex
14063 | OK | 55463 | Redbud Power Plant | 2015 | 1 | ST01 | FB1 | 210CLG | Natural Gas Fired Combined Cycle | 309.4 | 48189 | 47417 | [6 empty] | 32956 | 32956 |  |  |  | 32956 | [12 empty] | (RI) Recirculate: Induced Draft |  |  | Closed | Reclaimed | Discharge | Municipality | Municipality | OP | 5 | 2004 |  |  | OP | 9 | 2003 | 9 | 2033 | OP | 9 | 2003 | N | NG | CA | Y | Electric Utility | 1 |  |  |  | Complex
14063 | OK | 55463 | Redbud Power Plant | 2015 | 2 | ST01 | FB1 | 210CLG | Natural Gas Fired Combined Cycle | 309.4 | 66202 | 65086 | [6 empty] | 95308 | 95308 |  |  |  | 95308 | [12 empty] | (RI) Recirculate: Induced Draft |  |  | Closed | Reclaimed | Discharge | Municipality | Municipality | OP | 5 | 2004 |  |  | OP | 9 | 2003 | 9 | 2033 | OP | 9 | 2003 | N | NG | CA | Y | Electric Utility | 1 |  |  |  | Complex
14063 | OK | 55463 | Redbud Power Plant | 2015 | 3 | ST01 | FB1 | 210CLG | Natural Gas Fired Combined Cycle | 309.4 | 44964 | 44170 | [6 empty] | 112269 | 112269 |  |  |  | 112269 | [12 empty] | (RI) Recirculate: Induced Draft |  |  | Closed | Reclaimed | Discharge | Municipality | Municipality | OP | 5 | 2004 |  |  | OP | 9 | 2003 | 9 | 2033 | OP | 9 | 2003 | N | NG | CA | Y | Electric Utility | 1 |  |  |  | Complex
14063 | OK | 55463 | Redbud Power Plant | 2015 | 4 | ST01 | FB1 | 210CLG | Natural Gas Fired Combined Cycle | 309.4 | 4555 | 4478 | [6 empty] | 15324 | 15324 |  |  |  | 15324 | [12 empty] | (RI) Recirculate: Induced Draft |  |  | Closed | Reclaimed | Discharge | Municipality | Municipality | OP | 5 | 2004 |  |  | OP | 9 | 2003 | 9 | 2033 | OP | 9 | 2003 | N | NG | CA | Y | Electric Utility | 1 |  |  |  | Complex
14063 | OK | 55463 | Redbud Power Plant | 2015 | 5 | ST01 | FB1 | 210CLG | Natural Gas Fired Combined Cycle | 309.4 | 71160 | 69839 | [6 empty] | 164691 | 164691 |  |  |  | 164691 | [12 empty] | (RI) Recirculate: Induced Draft |  |  | Closed | Reclaimed | Discharge | Municipality | Municipality | OP | 5 | 2004 |  |  | OP | 9 | 2003 | 9 | 2033 | OP | 9 | 2003 | N | NG | CA | Y | Electric Utility | 1 |  |  |  | Complex
14063 | OK | 55463 | Redbud Power Plant | 2015 | 6 | ST01 | FB1 | 210CLG | Natural Gas Fired Combined Cycle | 309.4 | 67582 | 66320 | [6 empty] | 154086 | 154086 |  |  |  | 154086 | [12 empty] | (RI) Recirculate: Induced Draft |  |  | Closed | Reclaimed | Discharge | Municipality | Municipality | OP | 5 | 2004 |  |  | OP | 9 | 2003 | 9 | 2033 | OP | 9 | 2003 | N | NG | CA | Y | Electric Utility | 1 |  |  |  | Complex
14063 | OK | 55463 | Redbud Power Plant | 2015 | 7 | ST01 | FB1 | 210CLG | Natural Gas Fired Combined Cycle | 309.4 | 91811 | 90365 | [6 empty] | 307215 | 307215 |  |  |  | 307215 | [12 empty] | (RI) Recirculate: Induced Draft |  |  | Closed | Reclaimed | Discharge | Municipality | Municipality | OP | 5 | 2004 |  |  | OP | 9 | 2003 | 9 | 2033 | OP | 9 | 2003 | N | NG | CA | Y | Electric Utility | 1 |  |  |  | Complex
14063 | OK | 55463 | Redbud Power Plant | 2015 | 8 | ST01 | FB1 | 210CLG | Natural Gas Fired Combined Cycle | 309.4 | 100857 | 99085 | [6 empty] | 387227 | 387227 |  |  |  | 387227 | [12 empty] | (RI) Recirculate: Induced Draft |  |  | Closed | Reclaimed | Discharge | Municipality | Municipality | OP | 5 | 2004 |  |  | OP | 9 | 2003 | 9 | 2033 | OP | 9 | 2003 | N | NG | CA | Y | Electric Utility | 1 |  |  |  | Complex
14063 | OK | 55463 | Redbud Power Plant | 2015 | 9 | ST01 | FB1 | 210CLG | Natural Gas Fired Combined Cycle | 309.4 | 94592 | 92887 | [6 empty] | 368980 | 368980 |  |  |  | 368980 | [12 empty] | (RI) Recirculate: Induced Draft |  |  | Closed | Reclaimed | Discharge | Municipality | Municipality | OP | 5 | 2004 |  |  | OP | 9 | 2003 | 9 | 2033 | OP | 9 | 2003 | N | NG | CA | Y | Electric Utility | 1 |  |  |  | Complex
14063 | OK | 55463 | Redbud Power Plant | 2015 | 10 | ST01 | FB1 | 210CLG | Natural Gas Fired Combined Cycle | 309.4 | 31419 | 30876 | [6 empty] | 93226 | 93226 |  |  |  | 93226 | [12 empty] | (RI) Recirculate: Induced Draft |  |  | Closed | Reclaimed | Discharge | Municipality | Municipality | OP | 5 | 2004 |  |  | OP | 9 | 2003 | 9 | 2033 | OP | 9 | 2003 | N | NG | CA | Y | Electric Utility | 1 |  |  |  | Complex
14063 | OK | 55463 | Redbud Power Plant | 2015 | 11 | ST01 | FB1 | 210CLG | Natural Gas Fired Combined Cycle | 309.4 | 70009 | 68785 | [6 empty] | 189565 | 189565 |  |  |  | 189565 | [12 empty] | (RI) Recirculate: Induced Draft |  |  | Closed | Reclaimed | Discharge | Municipality | Municipality | OP | 5 | 2004 |  |  | OP | 9 | 2003 | 9 | 2033 | OP | 9 | 2003 | N | NG | CA | Y | Electric Utility | 1 |  |  |  | Complex
14063 | OK | 55463 | Redbud Power Plant | 2015 | 12 | ST01 | FB1 | 210CLG | Natural Gas Fired Combined Cycle | 309.4 | 82069 | 80638 | [6 empty] | 199862 | 199862 |  |  |  | 199862 | [12 empty] | (RI) Recirculate: Induced Draft |  |  | Closed | Reclaimed | Discharge | Municipality | Municipality | OP | 5 | 2004 |  |  | OP | 9 | 2003 | 9 | 2033 | OP | 9 | 2003 | N | NG | CA | Y | Electric Utility | 1 |  |  |  | Complex
14063 | OK | 55463 | Redbud Power Plant | 2015 | 1 | CT02 | FB2 | 220CLG | Natural Gas Fired Combined Cycle | [7 empty] | 115077 | 113006 | 1144329 |  |  | 1144329 |  | 1144329 | [12 empty] | (RI) Recirculate: Induced Draft |  |  | Closed | Reclaimed | Discharge | Municipality | Municipality | OP | 5 | 2004 |  |  | OP | 7 | 2003 | 7 | 2033 | OP | 7 | 2003 | N | NG | CT | N/A | Electric Utility | 1 |  |  |  | Complex
14063 | OK | 55463 | Redbud Power Plant | 2015 | 2 | CT02 | FB2 | 220CLG | Natural Gas Fired Combined Cycle | [7 empty] | 116809 | 114755 | 1153864 |  |  | 1153864 |  | 1153864 | [12 empty] | (RI) Recirculate: Induced Draft |  |  | Closed | Reclaimed | Discharge | Municipality | Municipality | OP | 5 | 2004 |  |  | OP | 7 | 2003 | 7 | 2033 | OP | 7 | 2003 | N | NG | CT | N/A | Electric Utility | 1 |  |  |  | Complex
14063 | OK | 55463 | Redbud Power Plant | 2015 | 3 | CT02 | FB2 | 220CLG | Natural Gas Fired Combined Cycle | [7 empty] | 81203 | 79678 | 788851 |  |  | 788851 |  | 788851 | [12 empty] | (RI) Recirculate: Induced Draft |  |  | Closed | Reclaimed | Discharge | Municipality | Municipality | OP | 5 | 2004 |  |  | OP | 7 | 2003 | 7 | 2033 | OP | 7 | 2003 | N | NG | CT | N/A | Electric Utility | 1 |  |  |  | Complex
14063 | OK | 55463 | Redbud Power Plant | 2015 | 4 | CT02 | FB2 | 220CLG | Natural Gas Fired Combined Cycle | [7 empty] | 3277 | 3217 | 38868 |  |  | 38868 |  | 38868 | [12 empty] | (RI) Recirculate: Induced Draft |  |  | Closed | Reclaimed | Discharge | Municipality | Municipality | OP | 5 | 2004 |  |  | OP | 7 | 2003 | 7 | 2033 | OP | 7 | 2003 | N | NG | CT | N/A | Electric Utility | 1 |  |  |  | Complex
14063 | OK | 55463 | Redbud Power Plant | 2015 | 5 | CT02 | FB2 | 220CLG | Natural Gas Fired Combined Cycle | [7 empty] | 107232 | 105359 | 1061295 |  |  | 1061295 |  | 1061295 | [12 empty] | (RI) Recirculate: Induced Draft |  |  | Closed | Reclaimed | Discharge | Municipality | Municipality | OP | 5 | 2004 |  |  | OP | 7 | 2003 | 7 | 2033 | OP | 7 | 2003 | N | NG | CT | N/A | Electric Utility | 1 |  |  |  | Complex
14063 | OK | 55463 | Redbud Power Plant | 2015 | 6 | CT02 | FB2 | 220CLG | Natural Gas Fired Combined Cycle | [7 empty] | 101723 | 99899 | 1097806 |  |  | 1097806 |  | 1097806 | [12 empty] | (RI) Recirculate: Induced Draft |  |  | Closed | Reclaimed | Discharge | Municipality | Municipality | OP | 5 | 2004 |  |  | OP | 7 | 2003 | 7 | 2033 | OP | 7 | 2003 | N | NG | CT | N/A | Electric Utility | 1 |  |  |  | Complex
14063 | OK | 55463 | Redbud Power Plant | 2015 | 7 | CT02 | FB2 | 220CLG | Natural Gas Fired Combined Cycle | [7 empty] | 110957 | 109171 | 1153538 |  |  | 1153538 |  | 1153538 | [12 empty] | (RI) Recirculate: Induced Draft |  |  | Closed | Reclaimed | Discharge | Municipality | Municipality | OP | 5 | 2004 |  |  | OP | 7 | 2003 | 7 | 2033 | OP | 7 | 2003 | N | NG | CT | N/A | Electric Utility | 1 |  |  |  | Complex
14063 | OK | 55463 | Redbud Power Plant | 2015 | 8 | CT02 | FB2 | 220CLG | Natural Gas Fired Combined Cycle | [7 empty] | 105229 | 103441 | 1056643 |  |  | 1056643 |  | 1056643 | [12 empty] | (RI) Recirculate: Induced Draft |  |  | Closed | Reclaimed | Discharge | Municipality | Municipality | OP | 5 | 2004 |  |  | OP | 7 | 2003 | 7 | 2033 | OP | 7 | 2003 | N | NG | CT | N/A | Electric Utility | 1 |  |  |  | Complex
14063 | OK | 55463 | Redbud Power Plant | 2015 | 9 | CT02 | FB2 | 220CLG | Natural Gas Fired Combined Cycle | [7 empty] | 108630 | 106726 | 1102890 |  |  | 1102890 |  | 1102890 | [12 empty] | (RI) Recirculate: Induced Draft |  |  | Closed | Reclaimed | Discharge | Municipality | Municipality | OP | 5 | 2004 |  |  | OP | 7 | 2003 | 7 | 2033 | OP | 7 | 2003 | N | NG | CT | N/A | Electric Utility | 1 |  |  |  | Complex
14063 | OK | 55463 | Redbud Power Plant | 2015 | 10 | CT02 | FB2 | 220CLG | Natural Gas Fired Combined Cycle | [7 empty] | 123545 | 121523 | 1233383 |  |  | 1233383 |  | 1233383 | [12 empty] | (RI) Recirculate: Induced Draft |  |  | Closed | Reclaimed | Discharge | Municipality | Municipality | OP | 5 | 2004 |  |  | OP | 7 | 2003 | 7 | 2033 | OP | 7 | 2003 | N | NG | CT | N/A | Electric Utility | 1 |  |  |  | Complex
14063 | OK | 55463 | Redbud Power Plant | 2015 | 11 | CT02 | FB2 | 220CLG | Natural Gas Fired Combined Cycle | [7 empty] | 97528 | 95958 | 969659 |  |  | 969659 |  | 969659 | [12 empty] | (RI) Recirculate: Induced Draft |  |  | Closed | Reclaimed | Discharge | Municipality | Municipality | OP | 5 | 2004 |  |  | OP | 7 | 2003 | 7 | 2033 | OP | 7 | 2003 | N | NG | CT | N/A | Electric Utility | 1 |  |  |  | Complex
14063 | OK | 55463 | Redbud Power Plant | 2015 | 12 | CT02 | FB2 | 220CLG | Natural Gas Fired Combined Cycle | [7 empty] | 131498 | 129346 | 1301672 |  |  | 1301672 |  | 1301672 | [12 empty] | (RI) Recirculate: Induced Draft |  |  | Closed | Reclaimed | Discharge | Municipality | Municipality | OP | 5 | 2004 |  |  | OP | 7 | 2003 | 7 | 2033 | OP | 7 | 2003 | N | NG | CT | N/A | Electric Utility | 1 |  |  |  | Complex
14063 | OK | 55463 | Redbud Power Plant | 2015 | 1 | ST02 | FB2 | 220CLG | Natural Gas Fired Combined Cycle | 303.7 | 60291 | 59142 | [6 empty] | 55227 | 55227 |  |  |  | 55227 | [12 empty] | (RI) Recirculate: Induced Draft |  |  | Closed | Reclaimed | Discharge | Municipality | Municipality | OP | 5 | 2004 |  |  | OP | 7 | 2003 | 7 | 2033 | OP | 7 | 2003 | N | NG | CA | Y | Electric Utility | 1 |  |  |  | Complex
14063 | OK | 55463 | Redbud Power Plant | 2015 | 2 | ST02 | FB2 | 220CLG | Natural Gas Fired Combined Cycle | 303.7 | 66590 | 65355 | [6 empty] | 114108 | 114108 |  |  |  | 114108 | [12 empty] | (RI) Recirculate: Induced Draft |  |  | Closed | Reclaimed | Discharge | Municipality | Municipality | OP | 5 | 2004 |  |  | OP | 7 | 2003 | 7 | 2033 | OP | 7 | 2003 | N | NG | CA | Y | Electric Utility | 1 |  |  |  | Complex
14063 | OK | 55463 | Redbud Power Plant | 2015 | 3 | ST02 | FB2 | 220CLG | Natural Gas Fired Combined Cycle | 303.7 | 48198 | 47241 | [6 empty] | 86692 | 86692 |  |  |  | 86692 | [12 empty] | (RI) Recirculate: Induced Draft |  |  | Closed | Reclaimed | Discharge | Municipality | Municipality | OP | 5 | 2004 |  |  | OP | 7 | 2003 | 7 | 2033 | OP | 7 | 2003 | N | NG | CA | Y | Electric Utility | 1 |  |  |  | Complex
14063 | OK | 55463 | Redbud Power Plant | 2015 | 4 | ST02 | FB2 | 220CLG | Natural Gas Fired Combined Cycle | 303.7 | 1580 | 1549 | [6 empty] | 843 | 843 |  |  |  | 843 | [12 empty] | (RI) Recirculate: Induced Draft |  |  | Closed | Reclaimed | Discharge | Municipality | Municipality | OP | 5 | 2004 |  |  | OP | 7 | 2003 | 7 | 2033 | OP | 7 | 2003 | N | NG | CA | Y | Electric Utility | 1 |  |  |  | Complex
14063 | OK | 55463 | Redbud Power Plant | 2015 | 5 | ST02 | FB2 | 220CLG | Natural Gas Fired Combined Cycle | 303.7 | 67251 | 66011 | [6 empty] | 128408 | 128408 |  |  |  | 128408 | [12 empty] | (RI) Recirculate: Induced Draft |  |  | Closed | Reclaimed | Discharge | Municipality | Municipality | OP | 5 | 2004 |  |  | OP | 7 | 2003 | 7 | 2033 | OP | 7 | 2003 | N | NG | CA | Y | Electric Utility | 1 |  |  |  | Complex
14063 | OK | 55463 | Redbud Power Plant | 2015 | 6 | ST02 | FB2 | 220CLG | Natural Gas Fired Combined Cycle | 303.7 | 71223 | 69877 | [6 empty] | 184829 | 184829 |  |  |  | 184829 | [12 empty] | (RI) Recirculate: Induced Draft |  |  | Closed | Reclaimed | Discharge | Municipality | Municipality | OP | 5 | 2004 |  |  | OP | 7 | 2003 | 7 | 2033 | OP | 7 | 2003 | N | NG | CA | Y | Electric Utility | 1 |  |  |  | Complex
14063 | OK | 55463 | Redbud Power Plant | 2015 | 7 | ST02 | FB2 | 220CLG | Natural Gas Fired Combined Cycle | 303.7 | 78261 | 76936 | [6 empty] | 206049 | 206049 |  |  |  | 206049 | [12 empty] | (RI) Recirculate: Induced Draft |  |  | Closed | Reclaimed | Discharge | Municipality | Municipality | OP | 5 | 2004 |  |  | OP | 7 | 2003 | 7 | 2033 | OP | 7 | 2003 | N | NG | CA | Y | Electric Utility | 1 |  |  |  | Complex
14063 | OK | 55463 | Redbud Power Plant | 2015 | 8 | ST02 | FB2 | 220CLG | Natural Gas Fired Combined Cycle | 303.7 | 76265 | 74902 | [6 empty] | 207006 | 207006 |  |  |  | 207006 | [12 empty] | (RI) Recirculate: Induced Draft |  |  | Closed | Reclaimed | Discharge | Municipality | Municipality | OP | 5 | 2004 |  |  | OP | 7 | 2003 | 7 | 2033 | OP | 7 | 2003 | N | NG | CA | Y | Electric Utility | 1 |  |  |  | Complex
14063 | OK | 55463 | Redbud Power Plant | 2015 | 9 | ST02 | FB2 | 220CLG | Natural Gas Fired Combined Cycle | 303.7 | 80760 | 79273 | [6 empty] | 239844 | 239844 |  |  |  | 239844 | [12 empty] | (RI) Recirculate: Induced Draft |  |  | Closed | Reclaimed | Discharge | Municipality | Municipality | OP | 5 | 2004 |  |  | OP | 7 | 2003 | 7 | 2033 | OP | 7 | 2003 | N | NG | CA | Y | Electric Utility | 1 |  |  |  | Complex
14063 | OK | 55463 | Redbud Power Plant | 2015 | 10 | ST02 | FB2 | 220CLG | Natural Gas Fired Combined Cycle | 303.7 | 93643 | 92034 | [6 empty] | 309371 | 309371 |  |  |  | 309371 | [12 empty] | (RI) Recirculate: Induced Draft |  |  | Closed | Reclaimed | Discharge | Municipality | Municipality | OP | 5 | 2004 |  |  | OP | 7 | 2003 | 7 | 2033 | OP | 7 | 2003 | N | NG | CA | Y | Electric Utility | 1 |  |  |  | Complex
14063 | OK | 55463 | Redbud Power Plant | 2015 | 11 | ST02 | FB2 | 220CLG | Natural Gas Fired Combined Cycle | 303.7 | 68439 | 67283 | [6 empty] | 202980 | 202980 |  |  |  | 202980 | [12 empty] | (RI) Recirculate: Induced Draft |  |  | Closed | Reclaimed | Discharge | Municipality | Municipality | OP | 5 | 2004 |  |  | OP | 7 | 2003 | 7 | 2033 | OP | 7 | 2003 | N | NG | CA | Y | Electric Utility | 1 |  |  |  | Complex
14063 | OK | 55463 | Redbud Power Plant | 2015 | 12 | ST02 | FB2 | 220CLG | Natural Gas Fired Combined Cycle | 303.7 | 88409 | 86885 | [6 empty] | 245114 | 245114 |  |  |  | 245114 | [12 empty] | (RI) Recirculate: Induced Draft |  |  | Closed | Reclaimed | Discharge | Municipality | Municipality | OP | 5 | 2004 |  |  | OP | 7 | 2003 | 7 | 2033 | OP | 7 | 2003 | N | NG | CA | Y | Electric Utility | 1 |  |  |  | Complex
14063 | OK | 55463 | Redbud Power Plant | 2015 | 1 | CT03 | FB3 | 230CLG | Natural Gas Fired Combined Cycle | [7 empty] | 116436 | 114159 | 1146199 |  |  | 1146199 |  | 1146199 | [12 empty] | (RI) Recirculate: Induced Draft |  |  | Closed | Reclaimed | Discharge | Municipality | Municipality | OP | 5 | 2004 |  |  | OP | 8 | 2003 | 8 | 2033 | OP | 8 | 2003 | N | NG | CT | N/A | Electric Utility | 1 |  |  |  | Complex
14063 | OK | 55463 | Redbud Power Plant | 2015 | 2 | CT03 | FB3 | 230CLG | Natural Gas Fired Combined Cycle | [7 empty] | 107651 | 105676 | 1051735 |  |  | 1051735 |  | 1051735 | [12 empty] | (RI) Recirculate: Induced Draft |  |  | Closed | Reclaimed | Discharge | Municipality | Municipality | OP | 5 | 2004 |  |  | OP | 8 | 2003 | 8 | 2033 | OP | 8 | 2003 | N | NG | CT | N/A | Electric Utility | 1 |  |  |  | Complex
14063 | OK | 55463 | Redbud Power Plant | 2015 | 3 | CT03 | FB3 | 230CLG | Natural Gas Fired Combined Cycle | [7 empty] | 122553 | 120238 | 1206026 |  |  | 1206026 |  | 1206026 | [12 empty] | (RI) Recirculate: Induced Draft |  |  | Closed | Reclaimed | Discharge | Municipality | Municipality | OP | 5 | 2004 |  |  | OP | 8 | 2003 | 8 | 2033 | OP | 8 | 2003 | N | NG | CT | N/A | Electric Utility | 1 |  |  |  | Complex
14063 | OK | 55463 | Redbud Power Plant | 2015 | 4 | CT03 | FB3 | 230CLG | Natural Gas Fired Combined Cycle | [7 empty] | 16916 | 16753 | 176659 |  |  | 176659 |  | 176659 | [12 empty] | (RI) Recirculate: Induced Draft |  |  | Closed | Reclaimed | Discharge | Municipality | Municipality | OP | 5 | 2004 |  |  | OP | 8 | 2003 | 8 | 2033 | OP | 8 | 2003 | N | NG | CT | N/A | Electric Utility | 1 |  |  |  | Complex
14063 | OK | 55463 | Redbud Power Plant | 2015 | 5 | CT03 | FB3 | 230CLG | Natural Gas Fired Combined Cycle | [7 empty] | 108962 | 107009 | 1082706 |  |  | 1082706 |  | 1082706 | [12 empty] | (RI) Recirculate: Induced Draft |  |  | Closed | Reclaimed | Discharge | Municipality | Municipality | OP | 5 | 2004 |  |  | OP | 8 | 2003 | 8 | 2033 | OP | 8 | 2003 | N | NG | CT | N/A | Electric Utility | 1 |  |  |  | Complex
14063 | OK | 55463 | Redbud Power Plant | 2015 | 6 | CT03 | FB3 | 230CLG | Natural Gas Fired Combined Cycle | [7 empty] | 104765 | 102904 | 1111960 |  |  | 1111960 |  | 1111960 | [12 empty] | (RI) Recirculate: Induced Draft |  |  | Closed | Reclaimed | Discharge | Municipality | Municipality | OP | 5 | 2004 |  |  | OP | 8 | 2003 | 8 | 2033 | OP | 8 | 2003 | N | NG | CT | N/A | Electric Utility | 1 |  |  |  | Complex
14063 | OK | 55463 | Redbud Power Plant | 2015 | 7 | CT03 | FB3 | 230CLG | Natural Gas Fired Combined Cycle | [7 empty] | 119822 | 117944 | 1187526 |  |  | 1187526 |  | 1187526 | [12 empty] | (RI) Recirculate: Induced Draft |  |  | Closed | Reclaimed | Discharge | Municipality | Municipality | OP | 5 | 2004 |  |  | OP | 8 | 2003 | 8 | 2033 | OP | 8 | 2003 | N | NG | CT | N/A | Electric Utility | 1 |  |  |  | Complex
14063 | OK | 55463 | Redbud Power Plant | 2015 | 8 | CT03 | FB3 | 230CLG | Natural Gas Fired Combined Cycle | [7 empty] | 104966 | 103011 | 1074843 |  |  | 1074843 |  | 1074843 | [12 empty] | (RI) Recirculate: Induced Draft |  |  | Closed | Reclaimed | Discharge | Municipality | Municipality | OP | 5 | 2004 |  |  | OP | 8 | 2003 | 8 | 2033 | OP | 8 | 2003 | N | NG | CT | N/A | Electric Utility | 1 |  |  |  | Complex
14063 | OK | 55463 | Redbud Power Plant | 2015 | 9 | CT03 | FB3 | 230CLG | Natural Gas Fired Combined Cycle | [7 empty] | 86977 | 85347 | 857161 |  |  | 857161 |  | 857161 | [12 empty] | (RI) Recirculate: Induced Draft |  |  | Closed | Reclaimed | Discharge | Municipality | Municipality | OP | 5 | 2004 |  |  | OP | 8 | 2003 | 8 | 2033 | OP | 8 | 2003 | N | NG | CT | N/A | Electric Utility | 1 |  |  |  | Complex
14063 | OK | 55463 | Redbud Power Plant | 2015 | 10 | CT03 | FB3 | 230CLG | Natural Gas Fired Combined Cycle | [7 empty] | 118576 | 116697 | 1174972 |  |  | 1174972 |  | 1174972 | [12 empty] | (RI) Recirculate: Induced Draft |  |  | Closed | Reclaimed | Discharge | Municipality | Municipality | OP | 5 | 2004 |  |  | OP | 8 | 2003 | 8 | 2033 | OP | 8 | 2003 | N | NG | CT | N/A | Electric Utility | 1 |  |  |  | Complex
14063 | OK | 55463 | Redbud Power Plant | 2015 | 11 | CT03 | FB3 | 230CLG | Natural Gas Fired Combined Cycle | [7 empty] | 89556 | 88104 | 886672 |  |  | 886672 |  | 886672 | [12 empty] | (RI) Recirculate: Induced Draft |  |  | Closed | Reclaimed | Discharge | Municipality | Municipality | OP | 5 | 2004 |  |  | OP | 8 | 2003 | 8 | 2033 | OP | 8 | 2003 | N | NG | CT | N/A | Electric Utility | 1 |  |  |  | Complex
14063 | OK | 55463 | Redbud Power Plant | 2015 | 12 | CT03 | FB3 | 230CLG | Natural Gas Fired Combined Cycle | [7 empty] | 128638 | 126480 | 1266396 |  |  | 1266396 |  | 1266396 | [12 empty] | (RI) Recirculate: Induced Draft |  |  | Closed | Reclaimed | Discharge | Municipality | Municipality | OP | 5 | 2004 |  |  | OP | 8 | 2003 | 8 | 2033 | OP | 8 | 2003 | N | NG | CT | N/A | Electric Utility | 1 |  |  |  | Complex
14063 | OK | 55463 | Redbud Power Plant | 2015 | 1 | ST03 | FB3 | 230CLG | Natural Gas Fired Combined Cycle | 305.8 | 60862 | 59607 | [6 empty] | 52291 | 52291 |  |  |  | 52291 | [12 empty] | (RI) Recirculate: Induced Draft |  |  | Closed | Reclaimed | Discharge | Municipality | Municipality | OP | 5 | 2004 |  |  | OP | 8 | 2003 | 8 | 2033 | OP | 8 | 2003 | N | NG | CA | Y | Electric Utility | 1 |  |  |  | Complex
14063 | OK | 55463 | Redbud Power Plant | 2015 | 2 | ST03 | FB3 | 230CLG | Natural Gas Fired Combined Cycle | 305.8 | 59592 | 58442 | [6 empty] | 93108 | 93108 |  |  |  | 93108 | [12 empty] | (RI) Recirculate: Induced Draft |  |  | Closed | Reclaimed | Discharge | Municipality | Municipality | OP | 5 | 2004 |  |  | OP | 8 | 2003 | 8 | 2033 | OP | 8 | 2003 | N | NG | CA | Y | Electric Utility | 1 |  |  |  | Complex
14063 | OK | 55463 | Redbud Power Plant | 2015 | 3 | ST03 | FB3 | 230CLG | Natural Gas Fired Combined Cycle | 305.8 | 72819 | 71367 | [6 empty] | 131253 | 131253 |  |  |  | 131253 | [12 empty] | (RI) Recirculate: Induced Draft |  |  | Closed | Reclaimed | Discharge | Municipality | Municipality | OP | 5 | 2004 |  |  | OP | 8 | 2003 | 8 | 2033 | OP | 8 | 2003 | N | NG | CA | Y | Electric Utility | 1 |  |  |  | Complex
14063 | OK | 55463 | Redbud Power Plant | 2015 | 4 | ST03 | FB3 | 230CLG | Natural Gas Fired Combined Cycle | 305.8 | 11439 | 11321 | [6 empty] | 30936 | 30936 |  |  |  | 30936 | [12 empty] | (RI) Recirculate: Induced Draft |  |  | Closed | Reclaimed | Discharge | Municipality | Municipality | OP | 5 | 2004 |  |  | OP | 8 | 2003 | 8 | 2033 | OP | 8 | 2003 | N | NG | CA | Y | Electric Utility | 1 |  |  |  | Complex
14063 | OK | 55463 | Redbud Power Plant | 2015 | 5 | ST03 | FB3 | 230CLG | Natural Gas Fired Combined Cycle | 305.8 | 68951 | 67648 | [6 empty] | 144388 | 144388 |  |  |  | 144388 | [12 empty] | (RI) Recirculate: Induced Draft |  |  | Closed | Reclaimed | Discharge | Municipality | Municipality | OP | 5 | 2004 |  |  | OP | 8 | 2003 | 8 | 2033 | OP | 8 | 2003 | N | NG | CA | Y | Electric Utility | 1 |  |  |  | Complex
14063 | OK | 55463 | Redbud Power Plant | 2015 | 6 | ST03 | FB3 | 230CLG | Natural Gas Fired Combined Cycle | 305.8 | 71939 | 70591 | [6 empty] | 187820 | 187820 |  |  |  | 187820 | [12 empty] | (RI) Recirculate: Induced Draft |  |  | Closed | Reclaimed | Discharge | Municipality | Municipality | OP | 5 | 2004 |  |  | OP | 8 | 2003 | 8 | 2033 | OP | 8 | 2003 | N | NG | CA | Y | Electric Utility | 1 |  |  |  | Complex
14063 | OK | 55463 | Redbud Power Plant | 2015 | 7 | ST03 | FB3 | 230CLG | Natural Gas Fired Combined Cycle | 305.8 | 83606 | 82226 | [6 empty] | 221834 | 221834 |  |  |  | 221834 | [12 empty] | (RI) Recirculate: Induced Draft |  |  | Closed | Reclaimed | Discharge | Municipality | Municipality | OP | 5 | 2004 |  |  | OP | 8 | 2003 | 8 | 2033 | OP | 8 | 2003 | N | NG | CA | Y | Electric Utility | 1 |  |  |  | Complex
14063 | OK | 55463 | Redbud Power Plant | 2015 | 8 | ST03 | FB3 | 230CLG | Natural Gas Fired Combined Cycle | 305.8 | 74322 | 72872 | [6 empty] | 197903 | 197903 |  |  |  | 197903 | [12 empty] | (RI) Recirculate: Induced Draft |  |  | Closed | Reclaimed | Discharge | Municipality | Municipality | OP | 5 | 2004 |  |  | OP | 8 | 2003 | 8 | 2033 | OP | 8 | 2003 | N | NG | CA | Y | Electric Utility | 1 |  |  |  | Complex
14063 | OK | 55463 | Redbud Power Plant | 2015 | 9 | ST03 | FB3 | 230CLG | Natural Gas Fired Combined Cycle | 305.8 | 63034 | 61797 | [6 empty] | 180373 | 180373 |  |  |  | 180373 | [12 empty] | (RI) Recirculate: Induced Draft |  |  | Closed | Reclaimed | Discharge | Municipality | Municipality | OP | 5 | 2004 |  |  | OP | 8 | 2003 | 8 | 2033 | OP | 8 | 2003 | N | NG | CA | Y | Electric Utility | 1 |  |  |  | Complex
14063 | OK | 55463 | Redbud Power Plant | 2015 | 10 | ST03 | FB3 | 230CLG | Natural Gas Fired Combined Cycle | 305.8 | 89085 | 87601 | [6 empty] | 295459 | 295459 |  |  |  | 295459 | [12 empty] | (RI) Recirculate: Induced Draft |  |  | Closed | Reclaimed | Discharge | Municipality | Municipality | OP | 5 | 2004 |  |  | OP | 8 | 2003 | 8 | 2033 | OP | 8 | 2003 | N | NG | CA | Y | Electric Utility | 1 |  |  |  | Complex
14063 | OK | 55463 | Redbud Power Plant | 2015 | 11 | ST03 | FB3 | 230CLG | Natural Gas Fired Combined Cycle | 305.8 | 62321 | 61261 | [6 empty] | 179373 | 179373 |  |  |  | 179373 | [12 empty] | (RI) Recirculate: Induced Draft |  |  | Closed | Reclaimed | Discharge | Municipality | Municipality | OP | 5 | 2004 |  |  | OP | 8 | 2003 | 8 | 2033 | OP | 8 | 2003 | N | NG | CA | Y | Electric Utility | 1 |  |  |  | Complex
14063 | OK | 55463 | Redbud Power Plant | 2015 | 12 | ST03 | FB3 | 230CLG | Natural Gas Fired Combined Cycle | 305.8 | 87228 | 85689 | [6 empty] | 241542 | 241542 |  |  |  | 241542 | [12 empty] | (RI) Recirculate: Induced Draft |  |  | Closed | Reclaimed | Discharge | Municipality | Municipality | OP | 5 | 2004 |  |  | OP | 8 | 2003 | 8 | 2033 | OP | 8 | 2003 | N | NG | CA | Y | Electric Utility | 1 |  |  |  | Complex
14063 | OK | 55463 | Redbud Power Plant | 2015 | 1 | CT04 | FB4 | 240CLG | Natural Gas Fired Combined Cycle | [7 empty] | 115949 | 114131 | 1149466 |  |  | 1149466 |  | 1149466 | [12 empty] | (RI) Recirculate: Induced Draft |  |  | Closed | Reclaimed | Discharge | Municipality | Municipality | OP | 5 | 2004 |  |  | OP | 9 | 2003 | 9 | 2033 | OP | 9 | 2003 | N | NG | CT | N/A | Electric Utility | 1 |  |  |  | Complex
14063 | OK | 55463 | Redbud Power Plant | 2015 | 2 | CT04 | FB4 | 240CLG | Natural Gas Fired Combined Cycle | [7 empty] | 115287 | 113408 | 1143265 |  |  | 1143265 |  | 1143265 | [12 empty] | (RI) Recirculate: Induced Draft |  |  | Closed | Reclaimed | Discharge | Municipality | Municipality | OP | 5 | 2004 |  |  | OP | 9 | 2003 | 9 | 2033 | OP | 9 | 2003 | N | NG | CT | N/A | Electric Utility | 1 |  |  |  | Complex
14063 | OK | 55463 | Redbud Power Plant | 2015 | 3 | CT04 | FB4 | 240CLG | Natural Gas Fired Combined Cycle | [7 empty] | 122662 | 120728 | 1215055 |  |  | 1215055 |  | 1215055 | [12 empty] | (RI) Recirculate: Induced Draft |  |  | Closed | Reclaimed | Discharge | Municipality | Municipality | OP | 5 | 2004 |  |  | OP | 9 | 2003 | 9 | 2033 | OP | 9 | 2003 | N | NG | CT | N/A | Electric Utility | 1 |  |  |  | Complex
14063 | OK | 55463 | Redbud Power Plant | 2015 | 4 | CT04 | FB4 | 240CLG | Natural Gas Fired Combined Cycle | [7 empty] | 13287 | 13198 | 139992 |  |  | 139992 |  | 139992 | [12 empty] | (RI) Recirculate: Induced Draft |  |  | Closed | Reclaimed | Discharge | Municipality | Municipality | OP | 5 | 2004 |  |  | OP | 9 | 2003 | 9 | 2033 | OP | 9 | 2003 | N | NG | CT | N/A | Electric Utility | 1 |  |  |  | Complex
14063 | OK | 55463 | Redbud Power Plant | 2015 | 5 | CT04 | FB4 | 240CLG | Natural Gas Fired Combined Cycle | [7 empty] | 109165 | 107309 | 1102697 |  |  | 1102697 |  | 1102697 | [12 empty] | (RI) Recirculate: Induced Draft |  |  | Closed | Reclaimed | Discharge | Municipality | Municipality | OP | 5 | 2004 |  |  | OP | 9 | 2003 | 9 | 2033 | OP | 9 | 2003 | N | NG | CT | N/A | Electric Utility | 1 |  |  |  | Complex
14063 | OK | 55463 | Redbud Power Plant | 2015 | 6 | CT04 | FB4 | 240CLG | Natural Gas Fired Combined Cycle | [7 empty] | 96061 | 94431 | 1015896 |  |  | 1015896 |  | 1015896 | [12 empty] | (RI) Recirculate: Induced Draft |  |  | Closed | Reclaimed | Discharge | Municipality | Municipality | OP | 5 | 2004 |  |  | OP | 9 | 2003 | 9 | 2033 | OP | 9 | 2003 | N | NG | CT | N/A | Electric Utility | 1 |  |  |  | Complex
14063 | OK | 55463 | Redbud Power Plant | 2015 | 7 | CT04 | FB4 | 240CLG | Natural Gas Fired Combined Cycle | [7 empty] | 111764 | 109965 | 1135229 |  |  | 1135229 |  | 1135229 | [12 empty] | (RI) Recirculate: Induced Draft |  |  | Closed | Reclaimed | Discharge | Municipality | Municipality | OP | 5 | 2004 |  |  | OP | 9 | 2003 | 9 | 2033 | OP | 9 | 2003 | N | NG | CT | N/A | Electric Utility | 1 |  |  |  | Complex
14063 | OK | 55463 | Redbud Power Plant | 2015 | 8 | CT04 | FB4 | 240CLG | Natural Gas Fired Combined Cycle | [7 empty] | 112284 | 110444 | 1144971 |  |  | 1144971 |  | 1144971 | [12 empty] | (RI) Recirculate: Induced Draft |  |  | Closed | Reclaimed | Discharge | Municipality | Municipality | OP | 5 | 2004 |  |  | OP | 9 | 2003 | 9 | 2033 | OP | 9 | 2003 | N | NG | CT | N/A | Electric Utility | 1 |  |  |  | Complex
14063 | OK | 55463 | Redbud Power Plant | 2015 | 9 | CT04 | FB4 | 240CLG | Natural Gas Fired Combined Cycle | [7 empty] | 103659 | 101873 | 1050677 |  |  | 1050677 |  | 1050677 | [12 empty] | (RI) Recirculate: Induced Draft |  |  | Closed | Reclaimed | Discharge | Municipality | Municipality | OP | 5 | 2004 |  |  | OP | 9 | 2003 | 9 | 2033 | OP | 9 | 2003 | N | NG | CT | N/A | Electric Utility | 1 |  |  |  | Complex
14063 | OK | 55463 | Redbud Power Plant | 2015 | 10 | CT04 | FB4 | 240CLG | Natural Gas Fired Combined Cycle | [7 empty] | 125324 | 123326 | 1248974 |  |  | 1248974 |  | 1248974 | [12 empty] | (RI) Recirculate: Induced Draft |  |  | Closed | Reclaimed | Discharge | Municipality | Municipality | OP | 5 | 2004 |  |  | OP | 9 | 2003 | 9 | 2033 | OP | 9 | 2003 | N | NG | CT | N/A | Electric Utility | 1 |  |  |  | Complex
14063 | OK | 55463 | Redbud Power Plant | 2015 | 11 | CT04 | FB4 | 240CLG | Natural Gas Fired Combined Cycle | [7 empty] | 100707 | 99107 | 1002824 |  |  | 1002824 |  | 1002824 | [12 empty] | (RI) Recirculate: Induced Draft |  |  | Closed | Reclaimed | Discharge | Municipality | Municipality | OP | 5 | 2004 |  |  | OP | 9 | 2003 | 9 | 2033 | OP | 9 | 2003 | N | NG | CT | N/A | Electric Utility | 1 |  |  |  | Complex
14063 | OK | 55463 | Redbud Power Plant | 2015 | 12 | CT04 | FB4 | 240CLG | Natural Gas Fired Combined Cycle | [7 empty] | 131757 | 129688 | 1301750 |  |  | 1301750 |  | 1301750 | [12 empty] | (RI) Recirculate: Induced Draft |  |  | Closed | Reclaimed | Discharge | Municipality | Municipality | OP | 5 | 2004 |  |  | OP | 9 | 2003 | 9 | 2033 | OP | 9 | 2003 | N | NG | CT | N/A | Electric Utility | 1 |  |  |  | Complex
14063 | OK | 55463 | Redbud Power Plant | 2015 | 1 | ST04 | FB4 | 240CLG | Natural Gas Fired Combined Cycle | 300.6 | 60078 | 59071 | [6 empty] | 53500 | 53500 |  |  |  | 53500 | [12 empty] | (RI) Recirculate: Induced Draft |  |  | Closed | Reclaimed | Discharge | Municipality | Municipality | OP | 5 | 2004 |  |  | OP | 9 | 2003 | 9 | 2033 | OP | 9 | 2003 | N | NG | CA | Y | Electric Utility | 1 |  |  |  | Complex
14063 | OK | 55463 | Redbud Power Plant | 2015 | 2 | ST04 | FB4 | 240CLG | Natural Gas Fired Combined Cycle | 300.6 | 64410 | 63299 | [6 empty] | 104482 | 104482 |  |  |  | 104482 | [12 empty] | (RI) Recirculate: Induced Draft |  |  | Closed | Reclaimed | Discharge | Municipality | Municipality | OP | 5 | 2004 |  |  | OP | 9 | 2003 | 9 | 2033 | OP | 9 | 2003 | N | NG | CA | Y | Electric Utility | 1 |  |  |  | Complex
14063 | OK | 55463 | Redbud Power Plant | 2015 | 3 | ST04 | FB4 | 240CLG | Natural Gas Fired Combined Cycle | 300.6 | 72612 | 71389 | [6 empty] | 126888 | 126888 |  |  |  | 126888 | [12 empty] | (RI) Recirculate: Induced Draft |  |  | Closed | Reclaimed | Discharge | Municipality | Municipality | OP | 5 | 2004 |  |  | OP | 9 | 2003 | 9 | 2033 | OP | 9 | 2003 | N | NG | CA | Y | Electric Utility | 1 |  |  |  | Complex
14063 | OK | 55463 | Redbud Power Plant | 2015 | 4 | ST04 | FB4 | 240CLG | Natural Gas Fired Combined Cycle | 300.6 | 8710 | 8645 | [6 empty] | 21762 | 21762 |  |  |  | 21762 | [12 empty] | (RI) Recirculate: Induced Draft |  |  | Closed | Reclaimed | Discharge | Municipality | Municipality | OP | 5 | 2004 |  |  | OP | 9 | 2003 | 9 | 2033 | OP | 9 | 2003 | N | NG | CA | Y | Electric Utility | 1 |  |  |  | Complex
14063 | OK | 55463 | Redbud Power Plant | 2015 | 5 | ST04 | FB4 | 240CLG | Natural Gas Fired Combined Cycle | 300.6 | 68956 | 67716 | [6 empty] | 138411 | 138411 |  |  |  | 138411 | [12 empty] | (RI) Recirculate: Induced Draft |  |  | Closed | Reclaimed | Discharge | Municipality | Municipality | OP | 5 | 2004 |  |  | OP | 9 | 2003 | 9 | 2033 | OP | 9 | 2003 | N | NG | CA | Y | Electric Utility | 1 |  |  |  | Complex
14063 | OK | 55463 | Redbud Power Plant | 2015 | 6 | ST04 | FB4 | 240CLG | Natural Gas Fired Combined Cycle | 300.6 | 66000 | 64815 | [6 empty] | 166324 | 166324 |  |  |  | 166324 | [12 empty] | (RI) Recirculate: Induced Draft |  |  | Closed | Reclaimed | Discharge | Municipality | Municipality | OP | 5 | 2004 |  |  | OP | 9 | 2003 | 9 | 2033 | OP | 9 | 2003 | N | NG | CA | Y | Electric Utility | 1 |  |  |  | Complex
14063 | OK | 55463 | Redbud Power Plant | 2015 | 7 | ST04 | FB4 | 240CLG | Natural Gas Fired Combined Cycle | 300.6 | 76401 | 75107 | [6 empty] | 188924 | 188924 |  |  |  | 188924 | [12 empty] | (RI) Recirculate: Induced Draft |  |  | Closed | Reclaimed | Discharge | Municipality | Municipality | OP | 5 | 2004 |  |  | OP | 9 | 2003 | 9 | 2033 | OP | 9 | 2003 | N | NG | CA | Y | Electric Utility | 1 |  |  |  | Complex
14063 | OK | 55463 | Redbud Power Plant | 2015 | 8 | ST04 | FB4 | 240CLG | Natural Gas Fired Combined Cycle | 300.6 | 79970 | 78588 | [6 empty] | 213275 | 213275 |  |  |  | 213275 | [12 empty] | (RI) Recirculate: Induced Draft |  |  | Closed | Reclaimed | Discharge | Municipality | Municipality | OP | 5 | 2004 |  |  | OP | 9 | 2003 | 9 | 2033 | OP | 9 | 2003 | N | NG | CA | Y | Electric Utility | 1 |  |  |  | Complex
14063 | OK | 55463 | Redbud Power Plant | 2015 | 9 | ST04 | FB4 | 240CLG | Natural Gas Fired Combined Cycle | 300.6 | 75170 | 73807 | [6 empty] | 217271 | 217271 |  |  |  | 217271 | [12 empty] | (RI) Recirculate: Induced Draft |  |  | Closed | Reclaimed | Discharge | Municipality | Municipality | OP | 5 | 2004 |  |  | OP | 9 | 2003 | 9 | 2033 | OP | 9 | 2003 | N | NG | CA | Y | Electric Utility | 1 |  |  |  | Complex
14063 | OK | 55463 | Redbud Power Plant | 2015 | 10 | ST04 | FB4 | 240CLG | Natural Gas Fired Combined Cycle | 300.6 | 93090 | 91530 | [6 empty] | 298598 | 298598 |  |  |  | 298598 | [12 empty] | (RI) Recirculate: Induced Draft |  |  | Closed | Reclaimed | Discharge | Municipality | Municipality | OP | 5 | 2004 |  |  | OP | 9 | 2003 | 9 | 2033 | OP | 9 | 2003 | N | NG | CA | Y | Electric Utility | 1 |  |  |  | Complex
14063 | OK | 55463 | Redbud Power Plant | 2015 | 11 | ST04 | FB4 | 240CLG | Natural Gas Fired Combined Cycle | 300.6 | 71185 | 69998 | [6 empty] | 207920 | 207920 |  |  |  | 207920 | [12 empty] | (RI) Recirculate: Induced Draft |  |  | Closed | Reclaimed | Discharge | Municipality | Municipality | OP | 5 | 2004 |  |  | OP | 9 | 2003 | 9 | 2033 | OP | 9 | 2003 | N | NG | CA | Y | Electric Utility | 1 |  |  |  | Complex
14063 | OK | 55463 | Redbud Power Plant | 2015 | 12 | ST04 | FB4 | 240CLG | Natural Gas Fired Combined Cycle | 300.6 | 87269 | 85823 | [6 empty] | 228142 | 228142 |  |  |  | 228142 | [12 empty] | (RI) Recirculate: Induced Draft |  |  | Closed | Reclaimed | Discharge | Municipality | Municipality | OP | 5 | 2004 |  |  | OP | 9 | 2003 | 9 | 2033 | OP | 9 | 2003 | N | NG | CA | Y | Electric Utility | 1 |  |  |  | Complex
14063 | OK | 55463 | Redbud Power Plant | 2015 | 1 | CT01 | FB1 | PLANT | Natural Gas Fired Combined Cycle | [7 empty] | 95309 | 93885 | 955723 |  |  | 955723 |  | 955723 |  |  |  |  | 145.52 | 115.627 |  |  |  |  | 744 |  |  |  | RI | [5 empty] | OP | 5 | 2004 |  |  | OP | 9 | 2003 | 9 | 2033 |  |  |  | N | NG | CT | N/A | Electric Utility | 1 |  |  |  | Complex
14063 | OK | 55463 | Redbud Power Plant | 2015 | 2 | CT01 | FB1 | PLANT | Natural Gas Fired Combined Cycle | [7 empty] | 123343 | 121383 | 1203712 |  |  | 1203712 |  | 1203712 |  |  |  |  | 157.154 | 123.624 |  |  |  |  | 672 |  |  |  | RI | [5 empty] | OP | 5 | 2004 |  |  | OP | 9 | 2003 | 9 | 2033 |  |  |  | N | NG | CT | N/A | Electric Utility | 1 |  |  |  | Complex
14063 | OK | 55463 | Redbud Power Plant | 2015 | 3 | CT01 | FB1 | PLANT | Natural Gas Fired Combined Cycle | [7 empty] | 70727 | 69554 | 674094 |  |  | 674094 |  | 674094 |  |  |  |  | 157.332 | 121.017 |  |  |  |  | 744 |  |  |  | RI | [5 empty] | OP | 5 | 2004 |  |  | OP | 9 | 2003 | 9 | 2033 |  |  |  | N | NG | CT | N/A | Electric Utility | 1 |  |  |  | Complex
14063 | OK | 55463 | Redbud Power Plant | 2015 | 4 | CT01 | FB1 | PLANT | Natural Gas Fired Combined Cycle | [7 empty] | 6283 | 6180 | 82665 |  |  | 82665 |  | 82665 |  |  |  |  | 22.995 | 16.376 |  |  |  |  | 260 |  |  |  | RI | [5 empty] | OP | 5 | 2004 |  |  | OP | 9 | 2003 | 9 | 2033 |  |  |  | N | NG | CT | N/A | Electric Utility | 1 |  |  |  | Complex
14063 | OK | 55463 | Redbud Power Plant | 2015 | 5 | CT01 | FB1 | PLANT | Natural Gas Fired Combined Cycle | [7 empty] | 107697 | 105802 | 1091945 |  |  | 1091945 |  | 1091945 |  |  |  |  | 206.909 | 148.795 |  |  |  |  | 744 |  |  |  | RI | [5 empty] | OP | 5 | 2004 |  |  | OP | 9 | 2003 | 9 | 2033 |  |  |  | N | NG | CT | N/A | Electric Utility | 1 |  |  |  | Complex
14063 | OK | 55463 | Redbud Power Plant | 2015 | 6 | CT01 | FB1 | PLANT | Natural Gas Fired Combined Cycle | [7 empty] | 102329 | 100518 | 1024508 |  |  | 1024508 |  | 1024508 |  |  |  |  | 221.316 | 158.54 |  |  |  |  | 720 |  |  |  | RI | [5 empty] | OP | 5 | 2004 |  |  | OP | 9 | 2003 | 9 | 2033 |  |  |  | N | NG | CT | N/A | Electric Utility | 1 |  |  |  | Complex
14063 | OK | 55463 | Redbud Power Plant | 2015 | 7 | CT01 | FB1 | PLANT | Natural Gas Fired Combined Cycle | [7 empty] | 118875 | 117101 | 1197866 |  |  | 1197866 |  | 1197866 |  |  |  |  | 259.074 | 188.443 |  |  |  |  | 744 |  |  |  | RI | [5 empty] | OP | 5 | 2004 |  |  | OP | 9 | 2003 | 9 | 2033 |  |  |  | N | NG | CT | N/A | Electric Utility | 1 |  |  |  | Complex
14063 | OK | 55463 | Redbud Power Plant | 2015 | 8 | CT01 | FB1 | PLANT | Natural Gas Fired Combined Cycle | [7 empty] | 117763 | 115799 | 1189681 |  |  | 1189681 |  | 1189681 |  |  |  |  | 248.039 | 186.369 |  |  |  |  | 744 |  |  |  | RI | [5 empty] | OP | 5 | 2004 |  |  | OP | 9 | 2003 | 9 | 2033 |  |  |  | N | NG | CT | N/A | Electric Utility | 1 |  |  |  | Complex
14063 | OK | 55463 | Redbud Power Plant | 2015 | 9 | CT01 | FB1 | PLANT | Natural Gas Fired Combined Cycle | [7 empty] | 111494 | 109584 | 1109353 |  |  | 1109353 |  | 1109353 |  |  |  |  | 232.186 | 175.628 |  |  |  |  | 720 |  |  |  | RI | [5 empty] | OP | 5 | 2004 |  |  | OP | 9 | 2003 | 9 | 2033 |  |  |  | N | NG | CT | N/A | Electric Utility | 1 |  |  |  | Complex
14063 | OK | 55463 | Redbud Power Plant | 2015 | 10 | CT01 | FB1 | PLANT | Natural Gas Fired Combined Cycle | [7 empty] | 44381 | 43650 | 439826 |  |  | 439826 |  | 439826 |  |  |  |  | 213.767 | 160.928 |  |  |  |  | 744 |  |  |  | RI | [5 empty] | OP | 5 | 2004 |  |  | OP | 9 | 2003 | 9 | 2033 |  |  |  | N | NG | CT | N/A | Electric Utility | 1 |  |  |  | Complex
14063 | OK | 55463 | Redbud Power Plant | 2015 | 11 | CT01 | FB1 | PLANT | Natural Gas Fired Combined Cycle | [7 empty] | 104349 | 102608 | 1035985 |  |  | 1035985 |  | 1035985 |  |  |  |  | 176.07 | 133.291 |  |  |  |  | 720 |  |  |  | RI | [5 empty] | OP | 5 | 2004 |  |  | OP | 9 | 2003 | 9 | 2033 |  |  |  | N | NG | CT | N/A | Electric Utility | 1 |  |  |  | Complex
14063 | OK | 55463 | Redbud Power Plant | 2015 | 12 | CT01 | FB1 | PLANT | Natural Gas Fired Combined Cycle | [7 empty] | 128062 | 125941 | 1243995 |  |  | 1243995 |  | 1243995 |  |  |  |  | 229.003 | 164.303 |  |  |  |  | 744 |  |  |  | RI | [5 empty] | OP | 5 | 2004 |  |  | OP | 9 | 2003 | 9 | 2033 |  |  |  | N | NG | CT | N/A | Electric Utility | 1 |  |  |  | Complex
14063 | OK | 55463 | Redbud Power Plant | 2015 | 1 | ST01 | FB1 | PLANT | Natural Gas Fired Combined Cycle | 309.4 | 48189 | 47417 | [6 empty] | 32956 | 32956 |  |  |  | 32956 |  |  |  |  | 145.52 | 115.627 |  |  |  |  | 744 |  |  |  | RI | [5 empty] | OP | 5 | 2004 |  |  | OP | 9 | 2003 | 9 | 2033 |  |  |  | N | NG | CA | Y | Electric Utility | 1 |  |  |  | Complex
14063 | OK | 55463 | Redbud Power Plant | 2015 | 2 | ST01 | FB1 | PLANT | Natural Gas Fired Combined Cycle | 309.4 | 66202 | 65086 | [6 empty] | 95308 | 95308 |  |  |  | 95308 |  |  |  |  | 157.154 | 123.624 |  |  |  |  | 672 |  |  |  | RI | [5 empty] | OP | 5 | 2004 |  |  | OP | 9 | 2003 | 9 | 2033 |  |  |  | N | NG | CA | Y | Electric Utility | 1 |  |  |  | Complex
14063 | OK | 55463 | Redbud Power Plant | 2015 | 3 | ST01 | FB1 | PLANT | Natural Gas Fired Combined Cycle | 309.4 | 44964 | 44170 | [6 empty] | 112269 | 112269 |  |  |  | 112269 |  |  |  |  | 157.332 | 121.017 |  |  |  |  | 744 |  |  |  | RI | [5 empty] | OP | 5 | 2004 |  |  | OP | 9 | 2003 | 9 | 2033 |  |  |  | N | NG | CA | Y | Electric Utility | 1 |  |  |  | Complex
14063 | OK | 55463 | Redbud Power Plant | 2015 | 4 | ST01 | FB1 | PLANT | Natural Gas Fired Combined Cycle | 309.4 | 4555 | 4478 | [6 empty] | 15324 | 15324 |  |  |  | 15324 |  |  |  |  | 22.995 | 16.376 |  |  |  |  | 260 |  |  |  | RI | [5 empty] | OP | 5 | 2004 |  |  | OP | 9 | 2003 | 9 | 2033 |  |  |  | N | NG | CA | Y | Electric Utility | 1 |  |  |  | Complex
14063 | OK | 55463 | Redbud Power Plant | 2015 | 5 | ST01 | FB1 | PLANT | Natural Gas Fired Combined Cycle | 309.4 | 71160 | 69839 | [6 empty] | 164691 | 164691 |  |  |  | 164691 |  |  |  |  | 206.909 | 148.795 |  |  |  |  | 744 |  |  |  | RI | [5 empty] | OP | 5 | 2004 |  |  | OP | 9 | 2003 | 9 | 2033 |  |  |  | N | NG | CA | Y | Electric Utility | 1 |  |  |  | Complex
14063 | OK | 55463 | Redbud Power Plant | 2015 | 6 | ST01 | FB1 | PLANT | Natural Gas Fired Combined Cycle | 309.4 | 67582 | 66320 | [6 empty] | 154086 | 154086 |  |  |  | 154086 |  |  |  |  | 221.316 | 158.54 |  |  |  |  | 720 |  |  |  | RI | [5 empty] | OP | 5 | 2004 |  |  | OP | 9 | 2003 | 9 | 2033 |  |  |  | N | NG | CA | Y | Electric Utility | 1 |  |  |  | Complex
14063 | OK | 55463 | Redbud Power Plant | 2015 | 7 | ST01 | FB1 | PLANT | Natural Gas Fired Combined Cycle | 309.4 | 91811 | 90365 | [6 empty] | 307215 | 307215 |  |  |  | 307215 |  |  |  |  | 259.074 | 188.443 |  |  |  |  | 744 |  |  |  | RI | [5 empty] | OP | 5 | 2004 |  |  | OP | 9 | 2003 | 9 | 2033 |  |  |  | N | NG | CA | Y | Electric Utility | 1 |  |  |  | Complex
14063 | OK | 55463 | Redbud Power Plant | 2015 | 8 | ST01 | FB1 | PLANT | Natural Gas Fired Combined Cycle | 309.4 | 100857 | 99085 | [6 empty] | 387227 | 387227 |  |  |  | 387227 |  |  |  |  | 248.039 | 186.369 |  |  |  |  | 744 |  |  |  | RI | [5 empty] | OP | 5 | 2004 |  |  | OP | 9 | 2003 | 9 | 2033 |  |  |  | N | NG | CA | Y | Electric Utility | 1 |  |  |  | Complex
14063 | OK | 55463 | Redbud Power Plant | 2015 | 9 | ST01 | FB1 | PLANT | Natural Gas Fired Combined Cycle | 309.4 | 94592 | 92887 | [6 empty] | 368980 | 368980 |  |  |  | 368980 |  |  |  |  | 232.186 | 175.628 |  |  |  |  | 720 |  |  |  | RI | [5 empty] | OP | 5 | 2004 |  |  | OP | 9 | 2003 | 9 | 2033 |  |  |  | N | NG | CA | Y | Electric Utility | 1 |  |  |  | Complex
14063 | OK | 55463 | Redbud Power Plant | 2015 | 10 | ST01 | FB1 | PLANT | Natural Gas Fired Combined Cycle | 309.4 | 31419 | 30876 | [6 empty] | 93226 | 93226 |  |  |  | 93226 |  |  |  |  | 213.767 | 160.928 |  |  |  |  | 744 |  |  |  | RI | [5 empty] | OP | 5 | 2004 |  |  | OP | 9 | 2003 | 9 | 2033 |  |  |  | N | NG | CA | Y | Electric Utility | 1 |  |  |  | Complex
14063 | OK | 55463 | Redbud Power Plant | 2015 | 11 | ST01 | FB1 | PLANT | Natural Gas Fired Combined Cycle | 309.4 | 70009 | 68785 | [6 empty] | 189565 | 189565 |  |  |  | 189565 |  |  |  |  | 176.07 | 133.291 |  |  |  |  | 720 |  |  |  | RI | [5 empty] | OP | 5 | 2004 |  |  | OP | 9 | 2003 | 9 | 2033 |  |  |  | N | NG | CA | Y | Electric Utility | 1 |  |  |  | Complex
14063 | OK | 55463 | Redbud Power Plant | 2015 | 12 | ST01 | FB1 | PLANT | Natural Gas Fired Combined Cycle | 309.4 | 82069 | 80638 | [6 empty] | 199862 | 199862 |  |  |  | 199862 |  |  |  |  | 229.003 | 164.303 |  |  |  |  | 744 |  |  |  | RI | [5 empty] | OP | 5 | 2004 |  |  | OP | 9 | 2003 | 9 | 2033 |  |  |  | N | NG | CA | Y | Electric Utility | 1 |  |  |  | Complex
14063 | OK | 55463 | Redbud Power Plant | 2015 | 1 | CT02 | FB2 | PLANT | Natural Gas Fired Combined Cycle | [7 empty] | 115077 | 113006 | 1144329 |  |  | 1144329 |  | 1144329 |  |  |  |  | 145.52 | 115.627 |  |  |  |  | 744 |  |  |  | RI | [5 empty] | OP | 5 | 2004 |  |  | OP | 7 | 2003 | 7 | 2033 |  |  |  | N | NG | CT | N/A | Electric Utility | 1 |  |  |  | Complex
14063 | OK | 55463 | Redbud Power Plant | 2015 | 2 | CT02 | FB2 | PLANT | Natural Gas Fired Combined Cycle | [7 empty] | 116809 | 114755 | 1153864 |  |  | 1153864 |  | 1153864 |  |  |  |  | 157.154 | 123.624 |  |  |  |  | 672 |  |  |  | RI | [5 empty] | OP | 5 | 2004 |  |  | OP | 7 | 2003 | 7 | 2033 |  |  |  | N | NG | CT | N/A | Electric Utility | 1 |  |  |  | Complex
14063 | OK | 55463 | Redbud Power Plant | 2015 | 3 | CT02 | FB2 | PLANT | Natural Gas Fired Combined Cycle | [7 empty] | 81203 | 79678 | 788851 |  |  | 788851 |  | 788851 |  |  |  |  | 157.332 | 121.017 |  |  |  |  | 744 |  |  |  | RI | [5 empty] | OP | 5 | 2004 |  |  | OP | 7 | 2003 | 7 | 2033 |  |  |  | N | NG | CT | N/A | Electric Utility | 1 |  |  |  | Complex
14063 | OK | 55463 | Redbud Power Plant | 2015 | 4 | CT02 | FB2 | PLANT | Natural Gas Fired Combined Cycle | [7 empty] | 3277 | 3217 | 38868 |  |  | 38868 |  | 38868 |  |  |  |  | 22.995 | 16.376 |  |  |  |  | 260 |  |  |  | RI | [5 empty] | OP | 5 | 2004 |  |  | OP | 7 | 2003 | 7 | 2033 |  |  |  | N | NG | CT | N/A | Electric Utility | 1 |  |  |  | Complex
14063 | OK | 55463 | Redbud Power Plant | 2015 | 5 | CT02 | FB2 | PLANT | Natural Gas Fired Combined Cycle | [7 empty] | 107232 | 105359 | 1061295 |  |  | 1061295 |  | 1061295 |  |  |  |  | 206.909 | 148.795 |  |  |  |  | 744 |  |  |  | RI | [5 empty] | OP | 5 | 2004 |  |  | OP | 7 | 2003 | 7 | 2033 |  |  |  | N | NG | CT | N/A | Electric Utility | 1 |  |  |  | Complex
14063 | OK | 55463 | Redbud Power Plant | 2015 | 6 | CT02 | FB2 | PLANT | Natural Gas Fired Combined Cycle | [7 empty] | 101723 | 99899 | 1097806 |  |  | 1097806 |  | 1097806 |  |  |  |  | 221.316 | 158.54 |  |  |  |  | 720 |  |  |  | RI | [5 empty] | OP | 5 | 2004 |  |  | OP | 7 | 2003 | 7 | 2033 |  |  |  | N | NG | CT | N/A | Electric Utility | 1 |  |  |  | Complex
14063 | OK | 55463 | Redbud Power Plant | 2015 | 7 | CT02 | FB2 | PLANT | Natural Gas Fired Combined Cycle | [7 empty] | 110957 | 109171 | 1153538 |  |  | 1153538 |  | 1153538 |  |  |  |  | 259.074 | 188.443 |  |  |  |  | 744 |  |  |  | RI | [5 empty] | OP | 5 | 2004 |  |  | OP | 7 | 2003 | 7 | 2033 |  |  |  | N | NG | CT | N/A | Electric Utility | 1 |  |  |  | Complex
14063 | OK | 55463 | Redbud Power Plant | 2015 | 8 | CT02 | FB2 | PLANT | Natural Gas Fired Combined Cycle | [7 empty] | 105229 | 103441 | 1056643 |  |  | 1056643 |  | 1056643 |  |  |  |  | 248.039 | 186.369 |  |  |  |  | 744 |  |  |  | RI | [5 empty] | OP | 5 | 2004 |  |  | OP | 7 | 2003 | 7 | 2033 |  |  |  | N | NG | CT | N/A | Electric Utility | 1 |  |  |  | Complex
14063 | OK | 55463 | Redbud Power Plant | 2015 | 9 | CT02 | FB2 | PLANT | Natural Gas Fired Combined Cycle | [7 empty] | 108630 | 106726 | 1102890 |  |  | 1102890 |  | 1102890 |  |  |  |  | 232.186 | 175.628 |  |  |  |  | 720 |  |  |  | RI | [5 empty] | OP | 5 | 2004 |  |  | OP | 7 | 2003 | 7 | 2033 |  |  |  | N | NG | CT | N/A | Electric Utility | 1 |  |  |  | Complex
14063 | OK | 55463 | Redbud Power Plant | 2015 | 10 | CT02 | FB2 | PLANT | Natural Gas Fired Combined Cycle | [7 empty] | 123545 | 121523 | 1233383 |  |  | 1233383 |  | 1233383 |  |  |  |  | 213.767 | 160.928 |  |  |  |  | 744 |  |  |  | RI | [5 empty] | OP | 5 | 2004 |  |  | OP | 7 | 2003 | 7 | 2033 |  |  |  | N | NG | CT | N/A | Electric Utility | 1 |  |  |  | Complex
14063 | OK | 55463 | Redbud Power Plant | 2015 | 11 | CT02 | FB2 | PLANT | Natural Gas Fired Combined Cycle | [7 empty] | 97528 | 95958 | 969659 |  |  | 969659 |  | 969659 |  |  |  |  | 176.07 | 133.291 |  |  |  |  | 720 |  |  |  | RI | [5 empty] | OP | 5 | 2004 |  |  | OP | 7 | 2003 | 7 | 2033 |  |  |  | N | NG | CT | N/A | Electric Utility | 1 |  |  |  | Complex
14063 | OK | 55463 | Redbud Power Plant | 2015 | 12 | CT02 | FB2 | PLANT | Natural Gas Fired Combined Cycle | [7 empty] | 131498 | 129346 | 1301672 |  |  | 1301672 |  | 1301672 |  |  |  |  | 229.003 | 164.303 |  |  |  |  | 744 |  |  |  | RI | [5 empty] | OP | 5 | 2004 |  |  | OP | 7 | 2003 | 7 | 2033 |  |  |  | N | NG | CT | N/A | Electric Utility | 1 |  |  |  | Complex
14063 | OK | 55463 | Redbud Power Plant | 2015 | 1 | ST02 | FB2 | PLANT | Natural Gas Fired Combined Cycle | 303.7 | 60291 | 59142 | [6 empty] | 55227 | 55227 |  |  |  | 55227 |  |  |  |  | 145.52 | 115.627 |  |  |  |  | 744 |  |  |  | RI | [5 empty] | OP | 5 | 2004 |  |  | OP | 7 | 2003 | 7 | 2033 |  |  |  | N | NG | CA | Y | Electric Utility | 1 |  |  |  | Complex
14063 | OK | 55463 | Redbud Power Plant | 2015 | 2 | ST02 | FB2 | PLANT | Natural Gas Fired Combined Cycle | 303.7 | 66590 | 65355 | [6 empty] | 114108 | 114108 |  |  |  | 114108 |  |  |  |  | 157.154 | 123.624 |  |  |  |  | 672 |  |  |  | RI | [5 empty] | OP | 5 | 2004 |  |  | OP | 7 | 2003 | 7 | 2033 |  |  |  | N | NG | CA | Y | Electric Utility | 1 |  |  |  | Complex
14063 | OK | 55463 | Redbud Power Plant | 2015 | 3 | ST02 | FB2 | PLANT | Natural Gas Fired Combined Cycle | 303.7 | 48198 | 47241 | [6 empty] | 86692 | 86692 |  |  |  | 86692 |  |  |  |  | 157.332 | 121.017 |  |  |  |  | 744 |  |  |  | RI | [5 empty] | OP | 5 | 2004 |  |  | OP | 7 | 2003 | 7 | 2033 |  |  |  | N | NG | CA | Y | Electric Utility | 1 |  |  |  | Complex
14063 | OK | 55463 | Redbud Power Plant | 2015 | 4 | ST02 | FB2 | PLANT | Natural Gas Fired Combined Cycle | 303.7 | 1580 | 1549 | [6 empty] | 843 | 843 |  |  |  | 843 |  |  |  |  | 22.995 | 16.376 |  |  |  |  | 260 |  |  |  | RI | [5 empty] | OP | 5 | 2004 |  |  | OP | 7 | 2003 | 7 | 2033 |  |  |  | N | NG | CA | Y | Electric Utility | 1 |  |  |  | Complex
14063 | OK | 55463 | Redbud Power Plant | 2015 | 5 | ST02 | FB2 | PLANT | Natural Gas Fired Combined Cycle | 303.7 | 67251 | 66011 | [6 empty] | 128408 | 128408 |  |  |  | 128408 |  |  |  |  | 206.909 | 148.795 |  |  |  |  | 744 |  |  |  | RI | [5 empty] | OP | 5 | 2004 |  |  | OP | 7 | 2003 | 7 | 2033 |  |  |  | N | NG | CA | Y | Electric Utility | 1 |  |  |  | Complex
14063 | OK | 55463 | Redbud Power Plant | 2015 | 6 | ST02 | FB2 | PLANT | Natural Gas Fired Combined Cycle | 303.7 | 71223 | 69877 | [6 empty] | 184829 | 184829 |  |  |  | 184829 |  |  |  |  | 221.316 | 158.54 |  |  |  |  | 720 |  |  |  | RI | [5 empty] | OP | 5 | 2004 |  |  | OP | 7 | 2003 | 7 | 2033 |  |  |  | N | NG | CA | Y | Electric Utility | 1 |  |  |  | Complex
14063 | OK | 55463 | Redbud Power Plant | 2015 | 7 | ST02 | FB2 | PLANT | Natural Gas Fired Combined Cycle | 303.7 | 78261 | 76936 | [6 empty] | 206049 | 206049 |  |  |  | 206049 |  |  |  |  | 259.074 | 188.443 |  |  |  |  | 744 |  |  |  | RI | [5 empty] | OP | 5 | 2004 |  |  | OP | 7 | 2003 | 7 | 2033 |  |  |  | N | NG | CA | Y | Electric Utility | 1 |  |  |  | Complex
14063 | OK | 55463 | Redbud Power Plant | 2015 | 8 | ST02 | FB2 | PLANT | Natural Gas Fired Combined Cycle | 303.7 | 76265 | 74902 | [6 empty] | 207006 | 207006 |  |  |  | 207006 |  |  |  |  | 248.039 | 186.369 |  |  |  |  | 744 |  |  |  | RI | [5 empty] | OP | 5 | 2004 |  |  | OP | 7 | 2003 | 7 | 2033 |  |  |  | N | NG | CA | Y | Electric Utility | 1 |  |  |  | Complex
14063 | OK | 55463 | Redbud Power Plant | 2015 | 9 | ST02 | FB2 | PLANT | Natural Gas Fired Combined Cycle | 303.7 | 80760 | 79273 | [6 empty] | 239844 | 239844 |  |  |  | 239844 |  |  |  |  | 232.186 | 175.628 |  |  |  |  | 720 |  |  |  | RI | [5 empty] | OP | 5 | 2004 |  |  | OP | 7 | 2003 | 7 | 2033 |  |  |  | N | NG | CA | Y | Electric Utility | 1 |  |  |  | Complex
14063 | OK | 55463 | Redbud Power Plant | 2015 | 10 | ST02 | FB2 | PLANT | Natural Gas Fired Combined Cycle | 303.7 | 93643 | 92034 | [6 empty] | 309371 | 309371 |  |  |  | 309371 |  |  |  |  | 213.767 | 160.928 |  |  |  |  | 744 |  |  |  | RI | [5 empty] | OP | 5 | 2004 |  |  | OP | 7 | 2003 | 7 | 2033 |  |  |  | N | NG | CA | Y | Electric Utility | 1 |  |  |  | Complex
14063 | OK | 55463 | Redbud Power Plant | 2015 | 11 | ST02 | FB2 | PLANT | Natural Gas Fired Combined Cycle | 303.7 | 68439 | 67283 | [6 empty] | 202980 | 202980 |  |  |  | 202980 |  |  |  |  | 176.07 | 133.291 |  |  |  |  | 720 |  |  |  | RI | [5 empty] | OP | 5 | 2004 |  |  | OP | 7 | 2003 | 7 | 2033 |  |  |  | N | NG | CA | Y | Electric Utility | 1 |  |  |  | Complex
14063 | OK | 55463 | Redbud Power Plant | 2015 | 12 | ST02 | FB2 | PLANT | Natural Gas Fired Combined Cycle | 303.7 | 88409 | 86885 | [6 empty] | 245114 | 245114 |  |  |  | 245114 |  |  |  |  | 229.003 | 164.303 |  |  |  |  | 744 |  |  |  | RI | [5 empty] | OP | 5 | 2004 |  |  | OP | 7 | 2003 | 7 | 2033 |  |  |  | N | NG | CA | Y | Electric Utility | 1 |  |  |  | Complex
14063 | OK | 55463 | Redbud Power Plant | 2015 | 1 | CT03 | FB3 | PLANT | Natural Gas Fired Combined Cycle | [7 empty] | 116436 | 114159 | 1146199 |  |  | 1146199 |  | 1146199 |  |  |  |  | 145.52 | 115.627 |  |  |  |  | 744 |  |  |  | RI | [5 empty] | OP | 5 | 2004 |  |  | OP | 8 | 2003 | 8 | 2033 |  |  |  | N | NG | CT | N/A | Electric Utility | 1 |  |  |  | Complex
14063 | OK | 55463 | Redbud Power Plant | 2015 | 2 | CT03 | FB3 | PLANT | Natural Gas Fired Combined Cycle | [7 empty] | 107651 | 105676 | 1051735 |  |  | 1051735 |  | 1051735 |  |  |  |  | 157.154 | 123.624 |  |  |  |  | 672 |  |  |  | RI | [5 empty] | OP | 5 | 2004 |  |  | OP | 8 | 2003 | 8 | 2033 |  |  |  | N | NG | CT | N/A | Electric Utility | 1 |  |  |  | Complex
14063 | OK | 55463 | Redbud Power Plant | 2015 | 3 | CT03 | FB3 | PLANT | Natural Gas Fired Combined Cycle | [7 empty] | 122553 | 120238 | 1206026 |  |  | 1206026 |  | 1206026 |  |  |  |  | 157.332 | 121.017 |  |  |  |  | 744 |  |  |  | RI | [5 empty] | OP | 5 | 2004 |  |  | OP | 8 | 2003 | 8 | 2033 |  |  |  | N | NG | CT | N/A | Electric Utility | 1 |  |  |  | Complex
14063 | OK | 55463 | Redbud Power Plant | 2015 | 4 | CT03 | FB3 | PLANT | Natural Gas Fired Combined Cycle | [7 empty] | 16916 | 16753 | 176659 |  |  | 176659 |  | 176659 |  |  |  |  | 22.995 | 16.376 |  |  |  |  | 260 |  |  |  | RI | [5 empty] | OP | 5 | 2004 |  |  | OP | 8 | 2003 | 8 | 2033 |  |  |  | N | NG | CT | N/A | Electric Utility | 1 |  |  |  | Complex
14063 | OK | 55463 | Redbud Power Plant | 2015 | 5 | CT03 | FB3 | PLANT | Natural Gas Fired Combined Cycle | [7 empty] | 108962 | 107009 | 1082706 |  |  | 1082706 |  | 1082706 |  |  |  |  | 206.909 | 148.795 |  |  |  |  | 744 |  |  |  | RI | [5 empty] | OP | 5 | 2004 |  |  | OP | 8 | 2003 | 8 | 2033 |  |  |  | N | NG | CT | N/A | Electric Utility | 1 |  |  |  | Complex
14063 | OK | 55463 | Redbud Power Plant | 2015 | 6 | CT03 | FB3 | PLANT | Natural Gas Fired Combined Cycle | [7 empty] | 104765 | 102904 | 1111960 |  |  | 1111960 |  | 1111960 |  |  |  |  | 221.316 | 158.54 |  |  |  |  | 720 |  |  |  | RI | [5 empty] | OP | 5 | 2004 |  |  | OP | 8 | 2003 | 8 | 2033 |  |  |  | N | NG | CT | N/A | Electric Utility | 1 |  |  |  | Complex
14063 | OK | 55463 | Redbud Power Plant | 2015 | 7 | CT03 | FB3 | PLANT | Natural Gas Fired Combined Cycle | [7 empty] | 119822 | 117944 | 1187526 |  |  | 1187526 |  | 1187526 |  |  |  |  | 259.074 | 188.443 |  |  |  |  | 744 |  |  |  | RI | [5 empty] | OP | 5 | 2004 |  |  | OP | 8 | 2003 | 8 | 2033 |  |  |  | N | NG | CT | N/A | Electric Utility | 1 |  |  |  | Complex
14063 | OK | 55463 | Redbud Power Plant | 2015 | 8 | CT03 | FB3 | PLANT | Natural Gas Fired Combined Cycle | [7 empty] | 104966 | 103011 | 1074843 |  |  | 1074843 |  | 1074843 |  |  |  |  | 248.039 | 186.369 |  |  |  |  | 744 |  |  |  | RI | [5 empty] | OP | 5 | 2004 |  |  | OP | 8 | 2003 | 8 | 2033 |  |  |  | N | NG | CT | N/A | Electric Utility | 1 |  |  |  | Complex
14063 | OK | 55463 | Redbud Power Plant | 2015 | 9 | CT03 | FB3 | PLANT | Natural Gas Fired Combined Cycle | [7 empty] | 86977 | 85347 | 857161 |  |  | 857161 |  | 857161 |  |  |  |  | 232.186 | 175.628 |  |  |  |  | 720 |  |  |  | RI | [5 empty] | OP | 5 | 2004 |  |  | OP | 8 | 2003 | 8 | 2033 |  |  |  | N | NG | CT | N/A | Electric Utility | 1 |  |  |  | Complex
14063 | OK | 55463 | Redbud Power Plant | 2015 | 10 | CT03 | FB3 | PLANT | Natural Gas Fired Combined Cycle | [7 empty] | 118576 | 116697 | 1174972 |  |  | 1174972 |  | 1174972 |  |  |  |  | 213.767 | 160.928 |  |  |  |  | 744 |  |  |  | RI | [5 empty] | OP | 5 | 2004 |  |  | OP | 8 | 2003 | 8 | 2033 |  |  |  | N | NG | CT | N/A | Electric Utility | 1 |  |  |  | Complex
14063 | OK | 55463 | Redbud Power Plant | 2015 | 11 | CT03 | FB3 | PLANT | Natural Gas Fired Combined Cycle | [7 empty] | 89556 | 88104 | 886672 |  |  | 886672 |  | 886672 |  |  |  |  | 176.07 | 133.291 |  |  |  |  | 720 |  |  |  | RI | [5 empty] | OP | 5 | 2004 |  |  | OP | 8 | 2003 | 8 | 2033 |  |  |  | N | NG | CT | N/A | Electric Utility | 1 |  |  |  | Complex
14063 | OK | 55463 | Redbud Power Plant | 2015 | 12 | CT03 | FB3 | PLANT | Natural Gas Fired Combined Cycle | [7 empty] | 128638 | 126480 | 1266396 |  |  | 1266396 |  | 1266396 |  |  |  |  | 229.003 | 164.303 |  |  |  |  | 744 |  |  |  | RI | [5 empty] | OP | 5 | 2004 |  |  | OP | 8 | 2003 | 8 | 2033 |  |  |  | N | NG | CT | N/A | Electric Utility | 1 |  |  |  | Complex
14063 | OK | 55463 | Redbud Power Plant | 2015 | 1 | ST03 | FB3 | PLANT | Natural Gas Fired Combined Cycle | 305.8 | 60862 | 59607 | [6 empty] | 52291 | 52291 |  |  |  | 52291 |  |  |  |  | 145.52 | 115.627 |  |  |  |  | 744 |  |  |  | RI | [5 empty] | OP | 5 | 2004 |  |  | OP | 8 | 2003 | 8 | 2033 |  |  |  | N | NG | CA | Y | Electric Utility | 1 |  |  |  | Complex
14063 | OK | 55463 | Redbud Power Plant | 2015 | 2 | ST03 | FB3 | PLANT | Natural Gas Fired Combined Cycle | 305.8 | 59592 | 58442 | [6 empty] | 93108 | 93108 |  |  |  | 93108 |  |  |  |  | 157.154 | 123.624 |  |  |  |  | 672 |  |  |  | RI | [5 empty] | OP | 5 | 2004 |  |  | OP | 8 | 2003 | 8 | 2033 |  |  |  | N | NG | CA | Y | Electric Utility | 1 |  |  |  | Complex
14063 | OK | 55463 | Redbud Power Plant | 2015 | 3 | ST03 | FB3 | PLANT | Natural Gas Fired Combined Cycle | 305.8 | 72819 | 71367 | [6 empty] | 131253 | 131253 |  |  |  | 131253 |  |  |  |  | 157.332 | 121.017 |  |  |  |  | 744 |  |  |  | RI | [5 empty] | OP | 5 | 2004 |  |  | OP | 8 | 2003 | 8 | 2033 |  |  |  | N | NG | CA | Y | Electric Utility | 1 |  |  |  | Complex
14063 | OK | 55463 | Redbud Power Plant | 2015 | 4 | ST03 | FB3 | PLANT | Natural Gas Fired Combined Cycle | 305.8 | 11439 | 11321 | [6 empty] | 30936 | 30936 |  |  |  | 30936 |  |  |  |  | 22.995 | 16.376 |  |  |  |  | 260 |  |  |  | RI | [5 empty] | OP | 5 | 2004 |  |  | OP | 8 | 2003 | 8 | 2033 |  |  |  | N | NG | CA | Y | Electric Utility | 1 |  |  |  | Complex
14063 | OK | 55463 | Redbud Power Plant | 2015 | 5 | ST03 | FB3 | PLANT | Natural Gas Fired Combined Cycle | 305.8 | 68951 | 67648 | [6 empty] | 144388 | 144388 |  |  |  | 144388 |  |  |  |  | 206.909 | 148.795 |  |  |  |  | 744 |  |  |  | RI | [5 empty] | OP | 5 | 2004 |  |  | OP | 8 | 2003 | 8 | 2033 |  |  |  | N | NG | CA | Y | Electric Utility | 1 |  |  |  | Complex
14063 | OK | 55463 | Redbud Power Plant | 2015 | 6 | ST03 | FB3 | PLANT | Natural Gas Fired Combined Cycle | 305.8 | 71939 | 70591 | [6 empty] | 187820 | 187820 |  |  |  | 187820 |  |  |  |  | 221.316 | 158.54 |  |  |  |  | 720 |  |  |  | RI | [5 empty] | OP | 5 | 2004 |  |  | OP | 8 | 2003 | 8 | 2033 |  |  |  | N | NG | CA | Y | Electric Utility | 1 |  |  |  | Complex
14063 | OK | 55463 | Redbud Power Plant | 2015 | 7 | ST03 | FB3 | PLANT | Natural Gas Fired Combined Cycle | 305.8 | 83606 | 82226 | [6 empty] | 221834 | 221834 |  |  |  | 221834 |  |  |  |  | 259.074 | 188.443 |  |  |  |  | 744 |  |  |  | RI | [5 empty] | OP | 5 | 2004 |  |  | OP | 8 | 2003 | 8 | 2033 |  |  |  | N | NG | CA | Y | Electric Utility | 1 |  |  |  | Complex
14063 | OK | 55463 | Redbud Power Plant | 2015 | 8 | ST03 | FB3 | PLANT | Natural Gas Fired Combined Cycle | 305.8 | 74322 | 72872 | [6 empty] | 197903 | 197903 |  |  |  | 197903 |  |  |  |  | 248.039 | 186.369 |  |  |  |  | 744 |  |  |  | RI | [5 empty] | OP | 5 | 2004 |  |  | OP | 8 | 2003 | 8 | 2033 |  |  |  | N | NG | CA | Y | Electric Utility | 1 |  |  |  | Complex
14063 | OK | 55463 | Redbud Power Plant | 2015 | 9 | ST03 | FB3 | PLANT | Natural Gas Fired Combined Cycle | 305.8 | 63034 | 61797 | [6 empty] | 180373 | 180373 |  |  |  | 180373 |  |  |  |  | 232.186 | 175.628 |  |  |  |  | 720 |  |  |  | RI | [5 empty] | OP | 5 | 2004 |  |  | OP | 8 | 2003 | 8 | 2033 |  |  |  | N | NG | CA | Y | Electric Utility | 1 |  |  |  | Complex
14063 | OK | 55463 | Redbud Power Plant | 2015 | 10 | ST03 | FB3 | PLANT | Natural Gas Fired Combined Cycle | 305.8 | 89085 | 87601 | [6 empty] | 295459 | 295459 |  |  |  | 295459 |  |  |  |  | 213.767 | 160.928 |  |  |  |  | 744 |  |  |  | RI | [5 empty] | OP | 5 | 2004 |  |  | OP | 8 | 2003 | 8 | 2033 |  |  |  | N | NG | CA | Y | Electric Utility | 1 |  |  |  | Complex
14063 | OK | 55463 | Redbud Power Plant | 2015 | 11 | ST03 | FB3 | PLANT | Natural Gas Fired Combined Cycle | 305.8 | 62321 | 61261 | [6 empty] | 179373 | 179373 |  |  |  | 179373 |  |  |  |  | 176.07 | 133.291 |  |  |  |  | 720 |  |  |  | RI | [5 empty] | OP | 5 | 2004 |  |  | OP | 8 | 2003 | 8 | 2033 |  |  |  | N | NG | CA | Y | Electric Utility | 1 |  |  |  | Complex
14063 | OK | 55463 | Redbud Power Plant | 2015 | 12 | ST03 | FB3 | PLANT | Natural Gas Fired Combined Cycle | 305.8 | 87228 | 85689 | [6 empty] | 241542 | 241542 |  |  |  | 241542 |  |  |  |  | 229.003 | 164.303 |  |  |  |  | 744 |  |  |  | RI | [5 empty] | OP | 5 | 2004 |  |  | OP | 8 | 2003 | 8 | 2033 |  |  |  | N | NG | CA | Y | Electric Utility | 1 |  |  |  | Complex
14063 | OK | 55463 | Redbud Power Plant | 2015 | 1 | CT04 | FB4 | PLANT | Natural Gas Fired Combined Cycle | [7 empty] | 115949 | 114131 | 1149466 |  |  | 1149466 |  | 1149466 |  |  |  |  | 145.52 | 115.627 |  |  |  |  | 744 |  |  |  | RI | [5 empty] | OP | 5 | 2004 |  |  | OP | 9 | 2003 | 9 | 2033 |  |  |  | N | NG | CT | N/A | Electric Utility | 1 |  |  |  | Complex
14063 | OK | 55463 | Redbud Power Plant | 2015 | 2 | CT04 | FB4 | PLANT | Natural Gas Fired Combined Cycle | [7 empty] | 115287 | 113408 | 1143265 |  |  | 1143265 |  | 1143265 |  |  |  |  | 157.154 | 123.624 |  |  |  |  | 672 |  |  |  | RI | [5 empty] | OP | 5 | 2004 |  |  | OP | 9 | 2003 | 9 | 2033 |  |  |  | N | NG | CT | N/A | Electric Utility | 1 |  |  |  | Complex
14063 | OK | 55463 | Redbud Power Plant | 2015 | 3 | CT04 | FB4 | PLANT | Natural Gas Fired Combined Cycle | [7 empty] | 122662 | 120728 | 1215055 |  |  | 1215055 |  | 1215055 |  |  |  |  | 157.332 | 121.017 |  |  |  |  | 744 |  |  |  | RI | [5 empty] | OP | 5 | 2004 |  |  | OP | 9 | 2003 | 9 | 2033 |  |  |  | N | NG | CT | N/A | Electric Utility | 1 |  |  |  | Complex
14063 | OK | 55463 | Redbud Power Plant | 2015 | 4 | CT04 | FB4 | PLANT | Natural Gas Fired Combined Cycle | [7 empty] | 13287 | 13198 | 139992 |  |  | 139992 |  | 139992 |  |  |  |  | 22.995 | 16.376 |  |  |  |  | 260 |  |  |  | RI | [5 empty] | OP | 5 | 2004 |  |  | OP | 9 | 2003 | 9 | 2033 |  |  |  | N | NG | CT | N/A | Electric Utility | 1 |  |  |  | Complex
14063 | OK | 55463 | Redbud Power Plant | 2015 | 5 | CT04 | FB4 | PLANT | Natural Gas Fired Combined Cycle | [7 empty] | 109165 | 107309 | 1102697 |  |  | 1102697 |  | 1102697 |  |  |  |  | 206.909 | 148.795 |  |  |  |  | 744 |  |  |  | RI | [5 empty] | OP | 5 | 2004 |  |  | OP | 9 | 2003 | 9 | 2033 |  |  |  | N | NG | CT | N/A | Electric Utility | 1 |  |  |  | Complex
14063 | OK | 55463 | Redbud Power Plant | 2015 | 6 | CT04 | FB4 | PLANT | Natural Gas Fired Combined Cycle | [7 empty] | 96061 | 94431 | 1015896 |  |  | 1015896 |  | 1015896 |  |  |  |  | 221.316 | 158.54 |  |  |  |  | 720 |  |  |  | RI | [5 empty] | OP | 5 | 2004 |  |  | OP | 9 | 2003 | 9 | 2033 |  |  |  | N | NG | CT | N/A | Electric Utility | 1 |  |  |  | Complex
14063 | OK | 55463 | Redbud Power Plant | 2015 | 7 | CT04 | FB4 | PLANT | Natural Gas Fired Combined Cycle | [7 empty] | 111764 | 109965 | 1135229 |  |  | 1135229 |  | 1135229 |  |  |  |  | 259.074 | 188.443 |  |  |  |  | 744 |  |  |  | RI | [5 empty] | OP | 5 | 2004 |  |  | OP | 9 | 2003 | 9 | 2033 |  |  |  | N | NG | CT | N/A | Electric Utility | 1 |  |  |  | Complex
14063 | OK | 55463 | Redbud Power Plant | 2015 | 8 | CT04 | FB4 | PLANT | Natural Gas Fired Combined Cycle | [7 empty] | 112284 | 110444 | 1144971 |  |  | 1144971 |  | 1144971 |  |  |  |  | 248.039 | 186.369 |  |  |  |  | 744 |  |  |  | RI | [5 empty] | OP | 5 | 2004 |  |  | OP | 9 | 2003 | 9 | 2033 |  |  |  | N | NG | CT | N/A | Electric Utility | 1 |  |  |  | Complex
14063 | OK | 55463 | Redbud Power Plant | 2015 | 9 | CT04 | FB4 | PLANT | Natural Gas Fired Combined Cycle | [7 empty] | 103659 | 101873 | 1050677 |  |  | 1050677 |  | 1050677 |  |  |  |  | 232.186 | 175.628 |  |  |  |  | 720 |  |  |  | RI | [5 empty] | OP | 5 | 2004 |  |  | OP | 9 | 2003 | 9 | 2033 |  |  |  | N | NG | CT | N/A | Electric Utility | 1 |  |  |  | Complex
14063 | OK | 55463 | Redbud Power Plant | 2015 | 10 | CT04 | FB4 | PLANT | Natural Gas Fired Combined Cycle | [7 empty] | 125324 | 123326 | 1248974 |  |  | 1248974 |  | 1248974 |  |  |  |  | 213.767 | 160.928 |  |  |  |  | 744 |  |  |  | RI | [5 empty] | OP | 5 | 2004 |  |  | OP | 9 | 2003 | 9 | 2033 |  |  |  | N | NG | CT | N/A | Electric Utility | 1 |  |  |  | Complex
14063 | OK | 55463 | Redbud Power Plant | 2015 | 11 | CT04 | FB4 | PLANT | Natural Gas Fired Combined Cycle | [7 empty] | 100707 | 99107 | 1002824 |  |  | 1002824 |  | 1002824 |  |  |  |  | 176.07 | 133.291 |  |  |  |  | 720 |  |  |  | RI | [5 empty] | OP | 5 | 2004 |  |  | OP | 9 | 2003 | 9 | 2033 |  |  |  | N | NG | CT | N/A | Electric Utility | 1 |  |  |  | Complex
14063 | OK | 55463 | Redbud Power Plant | 2015 | 12 | CT04 | FB4 | PLANT | Natural Gas Fired Combined Cycle | [7 empty] | 131757 | 129688 | 1301750 |  |  | 1301750 |  | 1301750 |  |  |  |  | 229.003 | 164.303 |  |  |  |  | 744 |  |  |  | RI | [5 empty] | OP | 5 | 2004 |  |  | OP | 9 | 2003 | 9 | 2033 |  |  |  | N | NG | CT | N/A | Electric Utility | 1 |  |  |  | Complex
14063 | OK | 55463 | Redbud Power Plant | 2015 | 1 | ST04 | FB4 | PLANT | Natural Gas Fired Combined Cycle | 300.6 | 60078 | 59071 | [6 empty] | 53500 | 53500 |  |  |  | 53500 |  |  |  |  | 145.52 | 115.627 |  |  |  |  | 744 |  |  |  | RI | [5 empty] | OP | 5 | 2004 |  |  | OP | 9 | 2003 | 9 | 2033 |  |  |  | N | NG | CA | Y | Electric Utility | 1 |  |  |  | Complex
14063 | OK | 55463 | Redbud Power Plant | 2015 | 2 | ST04 | FB4 | PLANT | Natural Gas Fired Combined Cycle | 300.6 | 64410 | 63299 | [6 empty] | 104482 | 104482 |  |  |  | 104482 |  |  |  |  | 157.154 | 123.624 |  |  |  |  | 672 |  |  |  | RI | [5 empty] | OP | 5 | 2004 |  |  | OP | 9 | 2003 | 9 | 2033 |  |  |  | N | NG | CA | Y | Electric Utility | 1 |  |  |  | Complex
14063 | OK | 55463 | Redbud Power Plant | 2015 | 3 | ST04 | FB4 | PLANT | Natural Gas Fired Combined Cycle | 300.6 | 72612 | 71389 | [6 empty] | 126888 | 126888 |  |  |  | 126888 |  |  |  |  | 157.332 | 121.017 |  |  |  |  | 744 |  |  |  | RI | [5 empty] | OP | 5 | 2004 |  |  | OP | 9 | 2003 | 9 | 2033 |  |  |  | N | NG | CA | Y | Electric Utility | 1 |  |  |  | Complex
14063 | OK | 55463 | Redbud Power Plant | 2015 | 4 | ST04 | FB4 | PLANT | Natural Gas Fired Combined Cycle | 300.6 | 8710 | 8645 | [6 empty] | 21762 | 21762 |  |  |  | 21762 |  |  |  |  | 22.995 | 16.376 |  |  |  |  | 260 |  |  |  | RI | [5 empty] | OP | 5 | 2004 |  |  | OP | 9 | 2003 | 9 | 2033 |  |  |  | N | NG | CA | Y | Electric Utility | 1 |  |  |  | Complex
14063 | OK | 55463 | Redbud Power Plant | 2015 | 5 | ST04 | FB4 | PLANT | Natural Gas Fired Combined Cycle | 300.6 | 68956 | 67716 | [6 empty] | 138411 | 138411 |  |  |  | 138411 |  |  |  |  | 206.909 | 148.795 |  |  |  |  | 744 |  |  |  | RI | [5 empty] | OP | 5 | 2004 |  |  | OP | 9 | 2003 | 9 | 2033 |  |  |  | N | NG | CA | Y | Electric Utility | 1 |  |  |  | Complex
14063 | OK | 55463 | Redbud Power Plant | 2015 | 6 | ST04 | FB4 | PLANT | Natural Gas Fired Combined Cycle | 300.6 | 66000 | 64815 | [6 empty] | 166324 | 166324 |  |  |  | 166324 |  |  |  |  | 221.316 | 158.54 |  |  |  |  | 720 |  |  |  | RI | [5 empty] | OP | 5 | 2004 |  |  | OP | 9 | 2003 | 9 | 2033 |  |  |  | N | NG | CA | Y | Electric Utility | 1 |  |  |  | Complex
14063 | OK | 55463 | Redbud Power Plant | 2015 | 7 | ST04 | FB4 | PLANT | Natural Gas Fired Combined Cycle | 300.6 | 76401 | 75107 | [6 empty] | 188924 | 188924 |  |  |  | 188924 |  |  |  |  | 259.074 | 188.443 |  |  |  |  | 744 |  |  |  | RI | [5 empty] | OP | 5 | 2004 |  |  | OP | 9 | 2003 | 9 | 2033 |  |  |  | N | NG | CA | Y | Electric Utility | 1 |  |  |  | Complex
14063 | OK | 55463 | Redbud Power Plant | 2015 | 8 | ST04 | FB4 | PLANT | Natural Gas Fired Combined Cycle | 300.6 | 79970 | 78588 | [6 empty] | 213275 | 213275 |  |  |  | 213275 |  |  |  |  | 248.039 | 186.369 |  |  |  |  | 744 |  |  |  | RI | [5 empty] | OP | 5 | 2004 |  |  | OP | 9 | 2003 | 9 | 2033 |  |  |  | N | NG | CA | Y | Electric Utility | 1 |  |  |  | Complex
14063 | OK | 55463 | Redbud Power Plant | 2015 | 9 | ST04 | FB4 | PLANT | Natural Gas Fired Combined Cycle | 300.6 | 75170 | 73807 | [6 empty] | 217271 | 217271 |  |  |  | 217271 |  |  |  |  | 232.186 | 175.628 |  |  |  |  | 720 |  |  |  | RI | [5 empty] | OP | 5 | 2004 |  |  | OP | 9 | 2003 | 9 | 2033 |  |  |  | N | NG | CA | Y | Electric Utility | 1 |  |  |  | Complex
14063 | OK | 55463 | Redbud Power Plant | 2015 | 10 | ST04 | FB4 | PLANT | Natural Gas Fired Combined Cycle | 300.6 | 93090 | 91530 | [6 empty] | 298598 | 298598 |  |  |  | 298598 |  |  |  |  | 213.767 | 160.928 |  |  |  |  | 744 |  |  |  | RI | [5 empty] | OP | 5 | 2004 |  |  | OP | 9 | 2003 | 9 | 2033 |  |  |  | N | NG | CA | Y | Electric Utility | 1 |  |  |  | Complex
14063 | OK | 55463 | Redbud Power Plant | 2015 | 11 | ST04 | FB4 | PLANT | Natural Gas Fired Combined Cycle | 300.6 | 71185 | 69998 | [6 empty] | 207920 | 207920 |  |  |  | 207920 |  |  |  |  | 176.07 | 133.291 |  |  |  |  | 720 |  |  |  | RI | [5 empty] | OP | 5 | 2004 |  |  | OP | 9 | 2003 | 9 | 2033 |  |  |  | N | NG | CA | Y | Electric Utility | 1 |  |  |  | Complex
14063 | OK | 55463 | Redbud Power Plant | 2015 | 12 | ST04 | FB4 | PLANT | Natural Gas Fired Combined Cycle | 300.6 | 87269 | 85823 | [6 empty] | 228142 | 228142 |  |  |  | 228142 |  |  |  |  | 229.003 | 164.303 |  |  |  |  | 744 |  |  |  | RI | [5 empty] | OP | 5 | 2004 |  |  | OP | 9 | 2003 | 9 | 2033 |  |  |  | N | NG | CA | Y | Electric Utility | 1 |  |  |  | Complex
4994 | TX | 55464 | Deer Park Energy Center | 2015 | 1 | CTG1 | HRSG1 | CT | Natural Gas Fired Combined Cycle | [6 empty] | 170 | 137368 | 134842 | 1501891 |  |  | 1501891 |  | 1501891 |  |  |  |  | 41.917 | 34.373 |  |  |  |  | 744 |  | (RI) Recirculate: Induced Draft |  | RI | Closed | Fresh | Surface | Municipal-CIWA | Houston Ship Channel | OP | 6 | 2003 |  |  | OP | 6 | 2003 |  |  | OP | 12 | 2003 | Y | NG | CT | N/A | IPP CHP | 1 |  |  |  | 1C MB MG
4994 | TX | 55464 | Deer Park Energy Center | 2015 | 2 | CTG1 | HRSG1 | CT | Natural Gas Fired Combined Cycle | [6 empty] | 170 | 122493 | 120137 | 1358244 |  |  | 1358244 |  | 1358244 |  |  |  |  | 48.142 | 41.409 |  |  |  |  | 672 |  | (RI) Recirculate: Induced Draft |  | RI | Closed | Fresh | Surface | Municipal-CIWA | Houston Ship Channel | OP | 6 | 2003 |  |  | OP | 6 | 2003 |  |  | OP | 12 | 2003 | Y | NG | CT | N/A | IPP CHP | 1 |  |  |  | 1C MB MG
4994 | TX | 55464 | Deer Park Energy Center | 2015 | 3 | CTG1 | HRSG1 | CT | Natural Gas Fired Combined Cycle | [6 empty] | 170 | 129734 | 127057 | 1439821 |  |  | 1439821 |  | 1439821 |  |  |  |  | 50.086 | 42.453 |  |  |  |  | 744 |  | (RI) Recirculate: Induced Draft |  | RI | Closed | Fresh | Surface | Municipal-CIWA | Houston Ship Channel | OP | 6 | 2003 |  |  | OP | 6 | 2003 |  |  | OP | 12 | 2003 | Y | NG | CT | N/A | IPP CHP | 1 |  |  |  | 1C MB MG
4994 | TX | 55464 | Deer Park Energy Center | 2015 | 4 | CTG1 | HRSG1 | CT | Natural Gas Fired Combined Cycle | [6 empty] | 170 | 122111 | 119639 | 1370197 |  |  | 1370197 |  | 1370197 |  |  |  |  | 58.45 | 50.89 |  |  |  |  | 720 |  | (RI) Recirculate: Induced Draft |  | RI | Closed | Fresh | Surface | Municipal-CIWA | Houston Ship Channel | OP | 6 | 2003 |  |  | OP | 6 | 2003 |  |  | OP | 12 | 2003 | Y | NG | CT | N/A | IPP CHP | 1 |  |  |  | 1C MB MG
4994 | TX | 55464 | Deer Park Energy Center | 2015 | 5 | CTG1 | HRSG1 | CT | Natural Gas Fired Combined Cycle | [6 empty] | 170 | 4728 | 4566 | 52242 |  |  | 52242 |  | 52242 |  |  |  |  | 21.65 | 18.57 |  |  |  |  | 744 |  | (RI) Recirculate: Induced Draft |  | RI | Closed | Fresh | Surface | Municipal-CIWA | Houston Ship Channel | OP | 6 | 2003 |  |  | OP | 6 | 2003 |  |  | OP | 12 | 2003 | Y | NG | CT | N/A | IPP CHP | 1 |  |  |  | 1C MB MG
4994 | TX | 55464 | Deer Park Energy Center | 2015 | 6 | CTG1 | HRSG1 | CT | Natural Gas Fired Combined Cycle | [6 empty] | 170 | 109984 | 107655 | 1220451 |  |  | 1220451 |  | 1220451 |  |  |  |  | 57.499 | 51.97 |  |  |  |  | 720 |  | (RI) Recirculate: Induced Draft |  | RI | Closed | Fresh | Surface | Municipal-CIWA | Houston Ship Channel | OP | 6 | 2003 |  |  | OP | 6 | 2003 |  |  | OP | 12 | 2003 | Y | NG | CT | N/A | IPP CHP | 1 |  |  |  | 1C MB MG
4994 | TX | 55464 | Deer Park Energy Center | 2015 | 7 | CTG1 | HRSG1 | CT | Natural Gas Fired Combined Cycle | [6 empty] | 170 | 122009 | 119482 | 1411092 |  |  | 1411092 |  | 1411092 |  |  |  |  | 67.451 | 60.844 |  |  |  |  | 744 |  | (RI) Recirculate: Induced Draft |  | RI | Closed | Fresh | Surface | Municipal-CIWA | Houston Ship Channel | OP | 6 | 2003 |  |  | OP | 6 | 2003 |  |  | OP | 12 | 2003 | Y | NG | CT | N/A | IPP CHP | 1 |  |  |  | 1C MB MG
4994 | TX | 55464 | Deer Park Energy Center | 2015 | 8 | CTG1 | HRSG1 | CT | Natural Gas Fired Combined Cycle | [6 empty] | 170 | 106049 | 103848 | 1200376 |  |  | 1200376 |  | 1200376 |  |  |  |  | 60.666 | 52.14 |  |  |  |  | 744 |  | (RI) Recirculate: Induced Draft |  | RI | Closed | Fresh | Surface | Municipal-CIWA | Houston Ship Channel | OP | 6 | 2003 |  |  | OP | 6 | 2003 |  |  | OP | 12 | 2003 | Y | NG | CT | N/A | IPP CHP | 1 |  |  |  | 1C MB MG
4994 | TX | 55464 | Deer Park Energy Center | 2015 | 9 | CTG1 | HRSG1 | CT | Natural Gas Fired Combined Cycle | [6 empty] | 170 | 51037 | 48857 | 586926 |  |  | 586926 |  | 586926 |  |  |  |  | 55.469 | 47.65 |  |  |  |  | 720 |  | (RI) Recirculate: Induced Draft |  | RI | Closed | Fresh | Surface | Municipal-CIWA | Houston Ship Channel | OP | 6 | 2003 |  |  | OP | 6 | 2003 |  |  | OP | 12 | 2003 | Y | NG | CT | N/A | IPP CHP | 1 |  |  |  | 1C MB MG
4994 | TX | 55464 | Deer Park Energy Center | 2015 | 10 | CTG1 | HRSG1 | CT | Natural Gas Fired Combined Cycle | [6 empty] | 170 | 110914 | 108388 | 1240676 |  |  | 1240676 |  | 1240676 |  |  |  |  | 39.105 | 33.123 |  |  |  |  | 744 |  | (RI) Recirculate: Induced Draft |  | RI | Closed | Fresh | Surface | Municipal-CIWA | Houston Ship Channel | OP | 6 | 2003 |  |  | OP | 6 | 2003 |  |  | OP | 12 | 2003 | Y | NG | CT | N/A | IPP CHP | 1 |  |  |  | 1C MB MG
4994 | TX | 55464 | Deer Park Energy Center | 2015 | 11 | CTG1 | HRSG1 | CT | Natural Gas Fired Combined Cycle | [6 empty] | 170 | 104002 | 101338 | 1126458 |  |  | 1126458 |  | 1126458 |  |  |  |  | 18.922 | 9.504 |  |  |  |  | 720 |  | (RI) Recirculate: Induced Draft |  | RI | Closed | Fresh | Surface | Municipal-CIWA | Houston Ship Channel | OP | 6 | 2003 |  |  | OP | 6 | 2003 |  |  | OP | 12 | 2003 | Y | NG | CT | N/A | IPP CHP | 1 |  |  |  | 1C MB MG
4994 | TX | 55464 | Deer Park Energy Center | 2015 | 12 | CTG1 | HRSG1 | CT | Natural Gas Fired Combined Cycle | [6 empty] | 170 | 132620 | 129911 | 1443893 |  |  | 1443893 |  | 1443893 |  |  |  |  | 22.141 | 15.847 |  |  |  |  | 744 |  | (RI) Recirculate: Induced Draft |  | RI | Closed | Fresh | Surface | Municipal-CIWA | Houston Ship Channel | OP | 6 | 2003 |  |  | OP | 6 | 2003 |  |  | OP | 12 | 2003 | Y | NG | CT | N/A | IPP CHP | 1 |  |  |  | 1C MB MG
4994 | TX | 55464 | Deer Park Energy Center | 2015 | 1 | CTG2 | HRSG1 | CT | Natural Gas Fired Combined Cycle | [6 empty] | 170 | 135959 | 133433 | 1399587 |  |  | 1399587 |  | 1399587 |  |  |  |  | 41.917 | 34.373 |  |  |  |  | 744 |  | (RI) Recirculate: Induced Draft |  | RI | Closed | Fresh | Surface | Municipal-CIWA | Houston Ship Channel | OP | 6 | 2003 |  |  | OP | 6 | 2003 |  |  | OP | 12 | 2003 | Y | NG | CT | N/A | IPP CHP | 1 |  |  |  | 1C MB MG
4994 | TX | 55464 | Deer Park Energy Center | 2015 | 2 | CTG2 | HRSG1 | CT | Natural Gas Fired Combined Cycle | [6 empty] | 170 | 121315 | 118959 | 1225316 |  |  | 1225316 |  | 1225316 |  |  |  |  | 48.142 | 41.409 |  |  |  |  | 672 |  | (RI) Recirculate: Induced Draft |  | RI | Closed | Fresh | Surface | Municipal-CIWA | Houston Ship Channel | OP | 6 | 2003 |  |  | OP | 6 | 2003 |  |  | OP | 12 | 2003 | Y | NG | CT | N/A | IPP CHP | 1 |  |  |  | 1C MB MG
4994 | TX | 55464 | Deer Park Energy Center | 2015 | 3 | CTG2 | HRSG1 | CT | Natural Gas Fired Combined Cycle | [6 empty] | 170 | 106344 | 104118 | 1102382 |  |  | 1102382 |  | 1102382 |  |  |  |  | 50.086 | 42.453 |  |  |  |  | 744 |  | (RI) Recirculate: Induced Draft |  | RI | Closed | Fresh | Surface | Municipal-CIWA | Houston Ship Channel | OP | 6 | 2003 |  |  | OP | 6 | 2003 |  |  | OP | 12 | 2003 | Y | NG | CT | N/A | IPP CHP | 1 |  |  |  | 1C MB MG
4994 | TX | 55464 | Deer Park Energy Center | 2015 | 4 | CTG2 | HRSG1 | CT | Natural Gas Fired Combined Cycle | [6 empty] | 170 | 121516 | 119043 | 1287896 |  |  | 1287896 |  | 1287896 |  |  |  |  | 58.45 | 50.89 |  |  |  |  | 720 |  | (RI) Recirculate: Induced Draft |  | RI | Closed | Fresh | Surface | Municipal-CIWA | Houston Ship Channel | OP | 6 | 2003 |  |  | OP | 6 | 2003 |  |  | OP | 12 | 2003 | Y | NG | CT | N/A | IPP CHP | 1 |  |  |  | 1C MB MG
4994 | TX | 55464 | Deer Park Energy Center | 2015 | 5 | CTG2 | HRSG1 | CT | Natural Gas Fired Combined Cycle | [6 empty] | 170 | 115948 | 112894 | 1228444 |  |  | 1228444 |  | 1228444 |  |  |  |  | 21.65 | 18.57 |  |  |  |  | 744 |  | (RI) Recirculate: Induced Draft |  | RI | Closed | Fresh | Surface | Municipal-CIWA | Houston Ship Channel | OP | 6 | 2003 |  |  | OP | 6 | 2003 |  |  | OP | 12 | 2003 | Y | NG | CT | N/A | IPP CHP | 1 |  |  |  | 1C MB MG
4994 | TX | 55464 | Deer Park Energy Center | 2015 | 6 | CTG2 | HRSG1 | CT | Natural Gas Fired Combined Cycle | [6 empty] | 170 | 112278 | 109857 | 1204673 |  |  | 1204673 |  | 1204673 |  |  |  |  | 57.499 | 51.97 |  |  |  |  | 720 |  | (RI) Recirculate: Induced Draft |  | RI | Closed | Fresh | Surface | Municipal-CIWA | Houston Ship Channel | OP | 6 | 2003 |  |  | OP | 6 | 2003 |  |  | OP | 12 | 2003 | Y | NG | CT | N/A | IPP CHP | 1 |  |  |  | 1C MB MG
4994 | TX | 55464 | Deer Park Energy Center | 2015 | 7 | CTG2 | HRSG1 | CT | Natural Gas Fired Combined Cycle | [6 empty] | 170 | 117242 | 114716 | 1311135 |  |  | 1311135 |  | 1311135 |  |  |  |  | 67.451 | 60.844 |  |  |  |  | 744 |  | (RI) Recirculate: Induced Draft |  | RI | Closed | Fresh | Surface | Municipal-CIWA | Houston Ship Channel | OP | 6 | 2003 |  |  | OP | 6 | 2003 |  |  | OP | 12 | 2003 | Y | NG | CT | N/A | IPP CHP | 1 |  |  |  | 1C MB MG
4994 | TX | 55464 | Deer Park Energy Center | 2015 | 8 | CTG2 | HRSG1 | CT | Natural Gas Fired Combined Cycle | [6 empty] | 170 | 121098 | 118486 | 1322908 |  |  | 1322908 |  | 1322908 |  |  |  |  | 60.666 | 52.14 |  |  |  |  | 744 |  | (RI) Recirculate: Induced Draft |  | RI | Closed | Fresh | Surface | Municipal-CIWA | Houston Ship Channel | OP | 6 | 2003 |  |  | OP | 6 | 2003 |  |  | OP | 12 | 2003 | Y | NG | CT | N/A | IPP CHP | 1 |  |  |  | 1C MB MG
4994 | TX | 55464 | Deer Park Energy Center | 2015 | 9 | CTG2 | HRSG1 | CT | Natural Gas Fired Combined Cycle | [6 empty] | 170 | 119140 | 116630 | 1298372 |  |  | 1298372 |  | 1298372 |  |  |  |  | 55.469 | 47.65 |  |  |  |  | 720 |  | (RI) Recirculate: Induced Draft |  | RI | Closed | Fresh | Surface | Municipal-CIWA | Houston Ship Channel | OP | 6 | 2003 |  |  | OP | 6 | 2003 |  |  | OP | 12 | 2003 | Y | NG | CT | N/A | IPP CHP | 1 |  |  |  | 1C MB MG
4994 | TX | 55464 | Deer Park Energy Center | 2015 | 10 | CTG2 | HRSG1 | CT | Natural Gas Fired Combined Cycle | [6 empty] | 170 | 125169 | 122557 | 1347328 |  |  | 1347328 |  | 1347328 |  |  |  |  | 39.105 | 33.123 |  |  |  |  | 744 |  | (RI) Recirculate: Induced Draft |  | RI | Closed | Fresh | Surface | Municipal-CIWA | Houston Ship Channel | OP | 6 | 2003 |  |  | OP | 6 | 2003 |  |  | OP | 12 | 2003 | Y | NG | CT | N/A | IPP CHP | 1 |  |  |  | 1C MB MG
4994 | TX | 55464 | Deer Park Energy Center | 2015 | 11 | CTG2 | HRSG1 | CT | Natural Gas Fired Combined Cycle | [6 empty] | 170 | 53463 | 52398 | 561095 |  |  | 561095 |  | 561095 |  |  |  |  | 18.922 | 9.504 |  |  |  |  | 720 |  | (RI) Recirculate: Induced Draft |  | RI | Closed | Fresh | Surface | Municipal-CIWA | Houston Ship Channel | OP | 6 | 2003 |  |  | OP | 6 | 2003 |  |  | OP | 12 | 2003 | Y | NG | CT | N/A | IPP CHP | 1 |  |  |  | 1C MB MG
4994 | TX | 55464 | Deer Park Energy Center | 2015 | 12 | CTG2 | HRSG1 | CT | Natural Gas Fired Combined Cycle | [6 empty] | 170 | 108978 | 106531 | 1137620 |  |  | 1137620 |  | 1137620 |  |  |  |  | 22.141 | 15.847 |  |  |  |  | 744 |  | (RI) Recirculate: Induced Draft |  | RI | Closed | Fresh | Surface | Municipal-CIWA | Houston Ship Channel | OP | 6 | 2003 |  |  | OP | 6 | 2003 |  |  | OP | 12 | 2003 | Y | NG | CT | N/A | IPP CHP | 1 |  |  |  | 1C MB MG
4994 | TX | 55464 | Deer Park Energy Center | 2015 | 1 | CTG3 | HRSG1 | CT | Natural Gas Fired Combined Cycle | [6 empty] | 170 | 97682 | 95444 | 1032250 |  |  | 1032250 |  | 1032250 |  |  |  |  | 41.917 | 34.373 |  |  |  |  | 744 |  | (RI) Recirculate: Induced Draft |  | RI | Closed | Fresh | Surface | Municipal-CIWA | Houston Ship Channel | OP | 6 | 2004 |  |  | OP | 6 | 2003 |  |  | OP | 12 | 2003 | Y | NG | CT | N/A | IPP CHP | 1 |  |  |  | 1C MB MG
4994 | TX | 55464 | Deer Park Energy Center | 2015 | 2 | CTG3 | HRSG1 | CT | Natural Gas Fired Combined Cycle | [6 empty] | 170 | 68978 | 67356 | 735640 |  |  | 735640 |  | 735640 |  |  |  |  | 48.142 | 41.409 |  |  |  |  | 672 |  | (RI) Recirculate: Induced Draft |  | RI | Closed | Fresh | Surface | Municipal-CIWA | Houston Ship Channel | OP | 6 | 2004 |  |  | OP | 6 | 2003 |  |  | OP | 12 | 2003 | Y | NG | CT | N/A | IPP CHP | 1 |  |  |  | 1C MB MG
4994 | TX | 55464 | Deer Park Energy Center | 2015 | 3 | CTG3 | HRSG1 | CT | Natural Gas Fired Combined Cycle | [6 empty] | 170 | 109862 | 107544 | 1168549 |  |  | 1168549 |  | 1168549 |  |  |  |  | 50.086 | 42.453 |  |  |  |  | 744 |  | (RI) Recirculate: Induced Draft |  | RI | Closed | Fresh | Surface | Municipal-CIWA | Houston Ship Channel | OP | 6 | 2004 |  |  | OP | 6 | 2003 |  |  | OP | 12 | 2003 | Y | NG | CT | N/A | IPP CHP | 1 |  |  |  | 1C MB MG
4994 | TX | 55464 | Deer Park Energy Center | 2015 | 4 | CTG3 | HRSG1 | CT | Natural Gas Fired Combined Cycle | [6 empty] | 170 | 122280 | 119808 | 1309390 |  |  | 1309390 |  | 1309390 |  |  |  |  | 58.45 | 50.89 |  |  |  |  | 720 |  | (RI) Recirculate: Induced Draft |  | RI | Closed | Fresh | Surface | Municipal-CIWA | Houston Ship Channel | OP | 6 | 2004 |  |  | OP | 6 | 2003 |  |  | OP | 12 | 2003 | Y | NG | CT | N/A | IPP CHP | 1 |  |  |  | 1C MB MG
4994 | TX | 55464 | Deer Park Energy Center | 2015 | 5 | CTG3 | HRSG1 | CT | Natural Gas Fired Combined Cycle | [6 empty] | 170 | 126463 | 123409 | 1344983 |  |  | 1344983 |  | 1344983 |  |  |  |  | 21.65 | 18.57 |  |  |  |  | 744 |  | (RI) Recirculate: Induced Draft |  | RI | Closed | Fresh | Surface | Municipal-CIWA | Houston Ship Channel | OP | 6 | 2004 |  |  | OP | 6 | 2003 |  |  | OP | 12 | 2003 | Y | NG | CT | N/A | IPP CHP | 1 |  |  |  | 1C MB MG
4994 | TX | 55464 | Deer Park Energy Center | 2015 | 6 | CTG3 | HRSG1 | CT | Natural Gas Fired Combined Cycle | [6 empty] | 170 | 107179 | 104758 | 1155926 |  |  | 1155926 |  | 1155926 |  |  |  |  | 57.499 | 51.97 |  |  |  |  | 720 |  | (RI) Recirculate: Induced Draft |  | RI | Closed | Fresh | Surface | Municipal-CIWA | Houston Ship Channel | OP | 6 | 2004 |  |  | OP | 6 | 2003 |  |  | OP | 12 | 2003 | Y | NG | CT | N/A | IPP CHP | 1 |  |  |  | 1C MB MG
4994 | TX | 55464 | Deer Park Energy Center | 2015 | 7 | CTG3 | HRSG1 | CT | Natural Gas Fired Combined Cycle | [6 empty] | 170 | 102476 | 99950 | 1150961 |  |  | 1150961 |  | 1150961 |  |  |  |  | 67.451 | 60.844 |  |  |  |  | 744 |  | (RI) Recirculate: Induced Draft |  | RI | Closed | Fresh | Surface | Municipal-CIWA | Houston Ship Channel | OP | 6 | 2004 |  |  | OP | 6 | 2003 |  |  | OP | 12 | 2003 | Y | NG | CT | N/A | IPP CHP | 1 |  |  |  | 1C MB MG
4994 | TX | 55464 | Deer Park Energy Center | 2015 | 8 | CTG3 | HRSG1 | CT | Natural Gas Fired Combined Cycle | [6 empty] | 170 | 116207 | 113596 | 1269114 |  |  | 1269114 |  | 1269114 |  |  |  |  | 60.666 | 52.14 |  |  |  |  | 744 |  | (RI) Recirculate: Induced Draft |  | RI | Closed | Fresh | Surface | Municipal-CIWA | Houston Ship Channel | OP | 6 | 2004 |  |  | OP | 6 | 2003 |  |  | OP | 12 | 2003 | Y | NG | CT | N/A | IPP CHP | 1 |  |  |  | 1C MB MG
4994 | TX | 55464 | Deer Park Energy Center | 2015 | 9 | CTG3 | HRSG1 | CT | Natural Gas Fired Combined Cycle | [6 empty] | 170 | 116036 | 113626 | 1264078 |  |  | 1264078 |  | 1264078 |  |  |  |  | 55.469 | 47.65 |  |  |  |  | 720 |  | (RI) Recirculate: Induced Draft |  | RI | Closed | Fresh | Surface | Municipal-CIWA | Houston Ship Channel | OP | 6 | 2004 |  |  | OP | 6 | 2003 |  |  | OP | 12 | 2003 | Y | NG | CT | N/A | IPP CHP | 1 |  |  |  | 1C MB MG
4994 | TX | 55464 | Deer Park Energy Center | 2015 | 10 | CTG3 | HRSG1 | CT | Natural Gas Fired Combined Cycle | [6 empty] | 170 | 121727 | 119209 | 1306691 |  |  | 1306691 |  | 1306691 |  |  |  |  | 39.105 | 33.123 |  |  |  |  | 744 |  | (RI) Recirculate: Induced Draft |  | RI | Closed | Fresh | Surface | Municipal-CIWA | Houston Ship Channel | OP | 6 | 2004 |  |  | OP | 6 | 2003 |  |  | OP | 12 | 2003 | Y | NG | CT | N/A | IPP CHP | 1 |  |  |  | 1C MB MG
4994 | TX | 55464 | Deer Park Energy Center | 2015 | 11 | CTG3 | HRSG1 | CT | Natural Gas Fired Combined Cycle | [6 empty] | 170 | 127149 | 124050 | 1328214 |  |  | 1328214 |  | 1328214 |  |  |  |  | 18.922 | 9.504 |  |  |  |  | 720 |  | (RI) Recirculate: Induced Draft |  | RI | Closed | Fresh | Surface | Municipal-CIWA | Houston Ship Channel | OP | 6 | 2004 |  |  | OP | 6 | 2003 |  |  | OP | 12 | 2003 | Y | NG | CT | N/A | IPP CHP | 1 |  |  |  | 1C MB MG
4994 | TX | 55464 | Deer Park Energy Center | 2015 | 12 | CTG3 | HRSG1 | CT | Natural Gas Fired Combined Cycle | [6 empty] | 170 | 128551 | 125841 | 1360823 |  |  | 1360823 |  | 1360823 |  |  |  |  | 22.141 | 15.847 |  |  |  |  | 744 |  | (RI) Recirculate: Induced Draft |  | RI | Closed | Fresh | Surface | Municipal-CIWA | Houston Ship Channel | OP | 6 | 2004 |  |  | OP | 6 | 2003 |  |  | OP | 12 | 2003 | Y | NG | CT | N/A | IPP CHP | 1 |  |  |  | 1C MB MG
4994 | TX | 55464 | Deer Park Energy Center | 2015 | 1 | CTG4 | HRSG1 | CT | Natural Gas Fired Combined Cycle | [6 empty] | 170 | 133499 | 130973 | 1381600 |  |  | 1381600 |  | 1381600 |  |  |  |  | 41.917 | 34.373 |  |  |  |  | 744 |  | (RI) Recirculate: Induced Draft |  | RI | Closed | Fresh | Surface | Municipal-CIWA | Houston Ship Channel | OP | 6 | 2004 |  |  | OP | 6 | 2003 |  |  | OP | 12 | 2003 | Y | NG | CT | N/A | IPP CHP | 1 |  |  |  | 1C MB MG
4994 | TX | 55464 | Deer Park Energy Center | 2015 | 2 | CTG4 | HRSG1 | CT | Natural Gas Fired Combined Cycle | [6 empty] | 170 | 115103 | 112747 | 1212453 |  |  | 1212453 |  | 1212453 |  |  |  |  | 48.142 | 41.409 |  |  |  |  | 672 |  | (RI) Recirculate: Induced Draft |  | RI | Closed | Fresh | Surface | Municipal-CIWA | Houston Ship Channel | OP | 6 | 2004 |  |  | OP | 6 | 2003 |  |  | OP | 12 | 2003 | Y | NG | CT | N/A | IPP CHP | 1 |  |  |  | 1C MB MG
4994 | TX | 55464 | Deer Park Energy Center | 2015 | 3 | CTG4 | HRSG1 | CT | Natural Gas Fired Combined Cycle | [6 empty] | 170 | 101388 | 99169 | 1068849 |  |  | 1068849 |  | 1068849 |  |  |  |  | 50.086 | 42.453 |  |  |  |  | 744 |  | (RI) Recirculate: Induced Draft |  | RI | Closed | Fresh | Surface | Municipal-CIWA | Houston Ship Channel | OP | 6 | 2004 |  |  | OP | 6 | 2003 |  |  | OP | 12 | 2003 | Y | NG | CT | N/A | IPP CHP | 1 |  |  |  | 1C MB MG
4994 | TX | 55464 | Deer Park Energy Center | 2015 | 4 | CTG4 | HRSG1 | CT | Natural Gas Fired Combined Cycle | [6 empty] | 170 | 98166 | 95904 | 1070362 |  |  | 1070362 |  | 1070362 |  |  |  |  | 58.45 | 50.89 |  |  |  |  | 720 |  | (RI) Recirculate: Induced Draft |  | RI | Closed | Fresh | Surface | Municipal-CIWA | Houston Ship Channel | OP | 6 | 2004 |  |  | OP | 6 | 2003 |  |  | OP | 12 | 2003 | Y | NG | CT | N/A | IPP CHP | 1 |  |  |  | 1C MB MG
4994 | TX | 55464 | Deer Park Energy Center | 2015 | 5 | CTG4 | HRSG1 | CT | Natural Gas Fired Combined Cycle | [6 empty] | 170 | 100576 | 97522 | 1075570 |  |  | 1075570 |  | 1075570 |  |  |  |  | 21.65 | 18.57 |  |  |  |  | 744 |  | (RI) Recirculate: Induced Draft |  | RI | Closed | Fresh | Surface | Municipal-CIWA | Houston Ship Channel | OP | 6 | 2004 |  |  | OP | 6 | 2003 |  |  | OP | 12 | 2003 | Y | NG | CT | N/A | IPP CHP | 1 |  |  |  | 1C MB MG
4994 | TX | 55464 | Deer Park Energy Center | 2015 | 6 | CTG4 | HRSG1 | CT | Natural Gas Fired Combined Cycle | [6 empty] | 170 | 82888 | 80467 | 917596 |  |  | 917596 |  | 917596 |  |  |  |  | 57.499 | 51.97 |  |  |  |  | 720 |  | (RI) Recirculate: Induced Draft |  | RI | Closed | Fresh | Surface | Municipal-CIWA | Houston Ship Channel | OP | 6 | 2004 |  |  | OP | 6 | 2003 |  |  | OP | 12 | 2003 | Y | NG | CT | N/A | IPP CHP | 1 |  |  |  | 1C MB MG
4994 | TX | 55464 | Deer Park Energy Center | 2015 | 7 | CTG4 | HRSG1 | CT | Natural Gas Fired Combined Cycle | [6 empty] | 170 | 88278 | 85752 | 1026784 |  |  | 1026784 |  | 1026784 |  |  |  |  | 67.451 | 60.844 |  |  |  |  | 744 |  | (RI) Recirculate: Induced Draft |  | RI | Closed | Fresh | Surface | Municipal-CIWA | Houston Ship Channel | OP | 6 | 2004 |  |  | OP | 6 | 2003 |  |  | OP | 12 | 2003 | Y | NG | CT | N/A | IPP CHP | 1 |  |  |  | 1C MB MG
4994 | TX | 55464 | Deer Park Energy Center | 2015 | 8 | CTG4 | HRSG1 | CT | Natural Gas Fired Combined Cycle | [6 empty] | 170 | 90744 | 88132 | 1017135 |  |  | 1017135 |  | 1017135 |  |  |  |  | 60.666 | 52.14 |  |  |  |  | 744 |  | (RI) Recirculate: Induced Draft |  | RI | Closed | Fresh | Surface | Municipal-CIWA | Houston Ship Channel | OP | 6 | 2004 |  |  | OP | 6 | 2003 |  |  | OP | 12 | 2003 | Y | NG | CT | N/A | IPP CHP | 1 |  |  |  | 1C MB MG
4994 | TX | 55464 | Deer Park Energy Center | 2015 | 9 | CTG4 | HRSG1 | CT | Natural Gas Fired Combined Cycle | [6 empty] | 170 | 119550 | 117040 | 1303904 |  |  | 1303904 |  | 1303904 |  |  |  |  | 55.469 | 47.65 |  |  |  |  | 720 |  | (RI) Recirculate: Induced Draft |  | RI | Closed | Fresh | Surface | Municipal-CIWA | Houston Ship Channel | OP | 6 | 2004 |  |  | OP | 6 | 2003 |  |  | OP | 12 | 2003 | Y | NG | CT | N/A | IPP CHP | 1 |  |  |  | 1C MB MG
4994 | TX | 55464 | Deer Park Energy Center | 2015 | 10 | CTG4 | HRSG1 | CT | Natural Gas Fired Combined Cycle | [6 empty] | 170 | 66812 | 64711 | 757200 |  |  | 757200 |  | 757200 |  |  |  |  | 39.105 | 33.123 |  |  |  |  | 744 |  | (RI) Recirculate: Induced Draft |  | RI | Closed | Fresh | Surface | Municipal-CIWA | Houston Ship Channel | OP | 6 | 2004 |  |  | OP | 6 | 2003 |  |  | OP | 12 | 2003 | Y | NG | CT | N/A | IPP CHP | 1 |  |  |  | 1C MB MG
4994 | TX | 55464 | Deer Park Energy Center | 2015 | 11 | CTG4 | HRSG1 | CT | Natural Gas Fired Combined Cycle | [6 empty] | 170 | 45126 | 44060 | 483558 |  |  | 483558 |  | 483558 |  |  |  |  | 18.922 | 9.504 |  |  |  |  | 720 |  | (RI) Recirculate: Induced Draft |  | RI | Closed | Fresh | Surface | Municipal-CIWA | Houston Ship Channel | OP | 6 | 2004 |  |  | OP | 6 | 2003 |  |  | OP | 12 | 2003 | Y | NG | CT | N/A | IPP CHP | 1 |  |  |  | 1C MB MG
4994 | TX | 55464 | Deer Park Energy Center | 2015 | 12 | CTG4 | HRSG1 | CT | Natural Gas Fired Combined Cycle | [6 empty] | 170 | 69237 | 67950 | 738667 |  |  | 738667 |  | 738667 |  |  |  |  | 22.141 | 15.847 |  |  |  |  | 744 |  | (RI) Recirculate: Induced Draft |  | RI | Closed | Fresh | Surface | Municipal-CIWA | Houston Ship Channel | OP | 6 | 2004 |  |  | OP | 6 | 2003 |  |  | OP | 12 | 2003 | Y | NG | CT | N/A | IPP CHP | 1 |  |  |  | 1C MB MG
4994 | TX | 55464 | Deer Park Energy Center | 2015 | 1 | CTG6 | HRSG1 | CT | Natural Gas Fired Combined Cycle | [6 empty] | 155 | 79081 | 77103 | 849442 |  |  | 849442 |  | 849442 |  |  |  |  | 41.917 | 34.373 |  |  |  |  | 744 |  | (RI) Recirculate: Induced Draft |  | RI | Closed | Fresh | Surface | Municipal-CIWA | Houston Ship Channel | OP | 6 | 2014 |  |  | OP | 6 | 2003 |  |  | OP | 12 | 2003 | Y | NG | CT | N/A | IPP CHP | 1 |  |  |  | 1C MB MG
4994 | TX | 55464 | Deer Park Energy Center | 2015 | 2 | CTG6 | HRSG1 | CT | Natural Gas Fired Combined Cycle | [6 empty] | 155 | 102378 | 100300 | 1115420 |  |  | 1115420 |  | 1115420 |  |  |  |  | 48.142 | 41.409 |  |  |  |  | 672 |  | (RI) Recirculate: Induced Draft |  | RI | Closed | Fresh | Surface | Municipal-CIWA | Houston Ship Channel | OP | 6 | 2014 |  |  | OP | 6 | 2003 |  |  | OP | 12 | 2003 | Y | NG | CT | N/A | IPP CHP | 1 |  |  |  | 1C MB MG
4994 | TX | 55464 | Deer Park Energy Center | 2015 | 3 | CTG6 | HRSG1 | CT | Natural Gas Fired Combined Cycle | [6 empty] | 155 | 122175 | 119497 | 1322031 |  |  | 1322031 |  | 1322031 |  |  |  |  | 50.086 | 42.453 |  |  |  |  | 744 |  | (RI) Recirculate: Induced Draft |  | RI | Closed | Fresh | Surface | Municipal-CIWA | Houston Ship Channel | OP | 6 | 2014 |  |  | OP | 6 | 2003 |  |  | OP | 12 | 2003 | Y | NG | CT | N/A | IPP CHP | 1 |  |  |  | 1C MB MG
4994 | TX | 55464 | Deer Park Energy Center | 2015 | 4 | CTG6 | HRSG1 | CT | Natural Gas Fired Combined Cycle | [6 empty] | 155 | 84412 | 82017 | 929333 |  |  | 929333 |  | 929333 |  |  |  |  | 58.45 | 50.89 |  |  |  |  | 720 |  | (RI) Recirculate: Induced Draft |  | RI | Closed | Fresh | Surface | Municipal-CIWA | Houston Ship Channel | OP | 6 | 2014 |  |  | OP | 6 | 2003 |  |  | OP | 12 | 2003 | Y | NG | CT | N/A | IPP CHP | 1 |  |  |  | 1C MB MG
4994 | TX | 55464 | Deer Park Energy Center | 2015 | 5 | CTG6 | HRSG1 | CT | Natural Gas Fired Combined Cycle | [6 empty] | 155 | 79994 | 78154 | 863550 |  |  | 863550 |  | 863550 |  |  |  |  | 21.65 | 18.57 |  |  |  |  | 744 |  | (RI) Recirculate: Induced Draft |  | RI | Closed | Fresh | Surface | Municipal-CIWA | Houston Ship Channel | OP | 6 | 2014 |  |  | OP | 6 | 2003 |  |  | OP | 12 | 2003 | Y | NG | CT | N/A | IPP CHP | 1 |  |  |  | 1C MB MG
4994 | TX | 55464 | Deer Park Energy Center | 2015 | 6 | CTG6 | HRSG1 | CT | Natural Gas Fired Combined Cycle | [6 empty] | 155 | 114051 | 111630 | 1246367 |  |  | 1246367 |  | 1246367 |  |  |  |  | 57.499 | 51.97 |  |  |  |  | 720 |  | (RI) Recirculate: Induced Draft |  | RI | Closed | Fresh | Surface | Municipal-CIWA | Houston Ship Channel | OP | 6 | 2014 |  |  | OP | 6 | 2003 |  |  | OP | 12 | 2003 | Y | NG | CT | N/A | IPP CHP | 1 |  |  |  | 1C MB MG
4994 | TX | 55464 | Deer Park Energy Center | 2015 | 7 | CTG6 | HRSG1 | CT | Natural Gas Fired Combined Cycle | [6 empty] | 155 | 117881 | 115355 | 1337496 |  |  | 1337496 |  | 1337496 |  |  |  |  | 67.451 | 60.844 |  |  |  |  | 744 |  | (RI) Recirculate: Induced Draft |  | RI | Closed | Fresh | Surface | Municipal-CIWA | Houston Ship Channel | OP | 6 | 2014 |  |  | OP | 6 | 2003 |  |  | OP | 12 | 2003 | Y | NG | CT | N/A | IPP CHP | 1 |  |  |  | 1C MB MG
4994 | TX | 55464 | Deer Park Energy Center | 2015 | 8 | CTG6 | HRSG1 | CT | Natural Gas Fired Combined Cycle | [6 empty] | 155 | 109116 | 106583 | 1206137 |  |  | 1206137 |  | 1206137 |  |  |  |  | 60.666 | 52.14 |  |  |  |  | 744 |  | (RI) Recirculate: Induced Draft |  | RI | Closed | Fresh | Surface | Municipal-CIWA | Houston Ship Channel | OP | 6 | 2014 |  |  | OP | 6 | 2003 |  |  | OP | 12 | 2003 | Y | NG | CT | N/A | IPP CHP | 1 |  |  |  | 1C MB MG
4994 | TX | 55464 | Deer Park Energy Center | 2015 | 9 | CTG6 | HRSG1 | CT | Natural Gas Fired Combined Cycle | [6 empty] | 155 | 117840 | 115330 | 1300721 |  |  | 1300721 |  | 1300721 |  |  |  |  | 55.469 | 47.65 |  |  |  |  | 720 |  | (RI) Recirculate: Induced Draft |  | RI | Closed | Fresh | Surface | Municipal-CIWA | Houston Ship Channel | OP | 6 | 2014 |  |  | OP | 6 | 2003 |  |  | OP | 12 | 2003 | Y | NG | CT | N/A | IPP CHP | 1 |  |  |  | 1C MB MG
4994 | TX | 55464 | Deer Park Energy Center | 2015 | 10 | CTG6 | HRSG1 | CT | Natural Gas Fired Combined Cycle | [6 empty] | 155 | 123358 | 120746 | 1346058 |  |  | 1346058 |  | 1346058 |  |  |  |  | 39.105 | 33.123 |  |  |  |  | 744 |  | (RI) Recirculate: Induced Draft |  | RI | Closed | Fresh | Surface | Municipal-CIWA | Houston Ship Channel | OP | 6 | 2014 |  |  | OP | 6 | 2003 |  |  | OP | 12 | 2003 | Y | NG | CT | N/A | IPP CHP | 1 |  |  |  | 1C MB MG
4994 | TX | 55464 | Deer Park Energy Center | 2015 | 11 | CTG6 | HRSG1 | CT | Natural Gas Fired Combined Cycle | [6 empty] | 155 | 119751 | 116652 | 1274541 |  |  | 1274541 |  | 1274541 |  |  |  |  | 18.922 | 9.504 |  |  |  |  | 720 |  | (RI) Recirculate: Induced Draft |  | RI | Closed | Fresh | Surface | Municipal-CIWA | Houston Ship Channel | OP | 6 | 2014 |  |  | OP | 6 | 2003 |  |  | OP | 12 | 2003 | Y | NG | CT | N/A | IPP CHP | 1 |  |  |  | 1C MB MG
4994 | TX | 55464 | Deer Park Energy Center | 2015 | 12 | CTG6 | HRSG1 | CT | Natural Gas Fired Combined Cycle | [6 empty] | 155 | 86731 | 84791 | 932983 |  |  | 932983 |  | 932983 |  |  |  |  | 22.141 | 15.847 |  |  |  |  | 744 |  | (RI) Recirculate: Induced Draft |  | RI | Closed | Fresh | Surface | Municipal-CIWA | Houston Ship Channel | OP | 6 | 2014 |  |  | OP | 6 | 2003 |  |  | OP | 12 | 2003 | Y | NG | CT | N/A | IPP CHP | 1 |  |  |  | 1C MB MG
4994 | TX | 55464 | Deer Park Energy Center | 2015 | 1 | STG1 | HRSG1 | CT | Natural Gas Fired Combined Cycle | 282 | 73668 | 70516 | [6 empty] | 87115 | 87115 |  |  |  | 87115 |  |  |  |  | 41.917 | 34.373 |  |  |  |  | 744 |  | (RI) Recirculate: Induced Draft |  | RI | Closed | Fresh | Surface | Municipal-CIWA | Houston Ship Channel | OP | 6 | 2004 |  |  | OP | 6 | 2003 |  |  | OP | 12 | 2003 | Y | NG | CA | Y | IPP CHP | 1 |  |  |  | 1C MB MG
4994 | TX | 55464 | Deer Park Energy Center | 2015 | 2 | STG1 | HRSG1 | CT | Natural Gas Fired Combined Cycle | 282 | 94000 | 91207 | [6 empty] | 90607 | 90607 |  |  |  | 90607 |  |  |  |  | 48.142 | 41.409 |  |  |  |  | 672 |  | (RI) Recirculate: Induced Draft |  | RI | Closed | Fresh | Surface | Municipal-CIWA | Houston Ship Channel | OP | 6 | 2004 |  |  | OP | 6 | 2003 |  |  | OP | 12 | 2003 | Y | NG | CA | Y | IPP CHP | 1 |  |  |  | 1C MB MG
4994 | TX | 55464 | Deer Park Energy Center | 2015 | 3 | STG1 | HRSG1 | CT | Natural Gas Fired Combined Cycle | 282 | 92535 | 89388 | [6 empty] | 114055 | 114055 |  |  |  | 114055 |  |  |  |  | 50.086 | 42.453 |  |  |  |  | 744 |  | (RI) Recirculate: Induced Draft |  | RI | Closed | Fresh | Surface | Municipal-CIWA | Houston Ship Channel | OP | 6 | 2004 |  |  | OP | 6 | 2003 |  |  | OP | 12 | 2003 | Y | NG | CA | Y | IPP CHP | 1 |  |  |  | 1C MB MG
4994 | TX | 55464 | Deer Park Energy Center | 2015 | 4 | STG1 | HRSG1 | CT | Natural Gas Fired Combined Cycle | 282 | 83758 | 80532 | [6 empty] | 88532 | 88532 |  |  |  | 88532 |  |  |  |  | 58.45 | 50.89 |  |  |  |  | 720 |  | (RI) Recirculate: Induced Draft |  | RI | Closed | Fresh | Surface | Municipal-CIWA | Houston Ship Channel | OP | 6 | 2004 |  |  | OP | 6 | 2003 |  |  | OP | 12 | 2003 | Y | NG | CA | Y | IPP CHP | 1 |  |  |  | 1C MB MG
4994 | TX | 55464 | Deer Park Energy Center | 2015 | 5 | STG1 | HRSG1 | CT | Natural Gas Fired Combined Cycle | 282 | 35459 | 33366 | [6 empty] | 3591 | 3591 |  |  |  | 3591 |  |  |  |  | 21.65 | 18.57 |  |  |  |  | 744 |  | (RI) Recirculate: Induced Draft |  | RI | Closed | Fresh | Surface | Municipal-CIWA | Houston Ship Channel | OP | 6 | 2004 |  |  | OP | 6 | 2003 |  |  | OP | 12 | 2003 | Y | NG | CA | Y | IPP CHP | 1 |  |  |  | 1C MB MG
4994 | TX | 55464 | Deer Park Energy Center | 2015 | 6 | STG1 | HRSG1 | CT | Natural Gas Fired Combined Cycle | 282 | 84076 | 80879 | [6 empty] | 86759 | 86759 |  |  |  | 86759 |  |  |  |  | 57.499 | 51.97 |  |  |  |  | 720 |  | (RI) Recirculate: Induced Draft |  | RI | Closed | Fresh | Surface | Municipal-CIWA | Houston Ship Channel | OP | 6 | 2004 |  |  | OP | 6 | 2003 |  |  | OP | 12 | 2003 | Y | NG | CA | Y | IPP CHP | 1 |  |  |  | 1C MB MG
4994 | TX | 55464 | Deer Park Energy Center | 2015 | 7 | STG1 | HRSG1 | CT | Natural Gas Fired Combined Cycle | 282 | 143400 | 140032 | [6 empty] | 109103 | 109103 |  |  |  | 109103 |  |  |  |  | 67.451 | 60.844 |  |  |  |  | 744 |  | (RI) Recirculate: Induced Draft |  | RI | Closed | Fresh | Surface | Municipal-CIWA | Houston Ship Channel | OP | 6 | 2004 |  |  | OP | 6 | 2003 |  |  | OP | 12 | 2003 | Y | NG | CA | Y | IPP CHP | 1 |  |  |  | 1C MB MG
4994 | TX | 55464 | Deer Park Energy Center | 2015 | 8 | STG1 | HRSG1 | CT | Natural Gas Fired Combined Cycle | 282 | 88320 | 84975 | [6 empty] | 82589 | 82589 |  |  |  | 82589 |  |  |  |  | 60.666 | 52.14 |  |  |  |  | 744 |  | (RI) Recirculate: Induced Draft |  | RI | Closed | Fresh | Surface | Municipal-CIWA | Houston Ship Channel | OP | 6 | 2004 |  |  | OP | 6 | 2003 |  |  | OP | 12 | 2003 | Y | NG | CA | Y | IPP CHP | 1 |  |  |  | 1C MB MG
4994 | TX | 55464 | Deer Park Energy Center | 2015 | 9 | STG1 | HRSG1 | CT | Natural Gas Fired Combined Cycle | 282 | 76062 | 72859 | [6 empty] | 39843 | 39843 |  |  |  | 39843 |  |  |  |  | 55.469 | 47.65 |  |  |  |  | 720 |  | (RI) Recirculate: Induced Draft |  | RI | Closed | Fresh | Surface | Municipal-CIWA | Houston Ship Channel | OP | 6 | 2004 |  |  | OP | 6 | 2003 |  |  | OP | 12 | 2003 | Y | NG | CA | Y | IPP CHP | 1 |  |  |  | 1C MB MG
4994 | TX | 55464 | Deer Park Energy Center | 2015 | 10 | STG1 | HRSG1 | CT | Natural Gas Fired Combined Cycle | 282 | 59945 | 57117 | [6 empty] | 90396 | 90396 |  |  |  | 90396 |  |  |  |  | 39.105 | 33.123 |  |  |  |  | 744 |  | (RI) Recirculate: Induced Draft |  | RI | Closed | Fresh | Surface | Municipal-CIWA | Houston Ship Channel | OP | 6 | 2004 |  |  | OP | 6 | 2003 |  |  | OP | 12 | 2003 | Y | NG | CA | Y | IPP CHP | 1 |  |  |  | 1C MB MG
4994 | TX | 55464 | Deer Park Energy Center | 2015 | 11 | STG1 | HRSG1 | CT | Natural Gas Fired Combined Cycle | 282 | 28800 | 27525 | [6 empty] | 123715 | 123715 |  |  |  | 123715 |  |  |  |  | 18.922 | 9.504 |  |  |  |  | 720 |  | (RI) Recirculate: Induced Draft |  | RI | Closed | Fresh | Surface | Municipal-CIWA | Houston Ship Channel | OP | 6 | 2004 |  |  | OP | 6 | 2003 |  |  | OP | 12 | 2003 | Y | NG | CA | Y | IPP CHP | 1 |  |  |  | 1C MB MG
4994 | TX | 55464 | Deer Park Energy Center | 2015 | 12 | STG1 | HRSG1 | CT | Natural Gas Fired Combined Cycle | 282 | 44520 | 42413 | [6 empty] | 118513 | 118513 |  |  |  | 118513 |  |  |  |  | 22.141 | 15.847 |  |  |  |  | 744 |  | (RI) Recirculate: Induced Draft |  | RI | Closed | Fresh | Surface | Municipal-CIWA | Houston Ship Channel | OP | 6 | 2004 |  |  | OP | 6 | 2003 |  |  | OP | 12 | 2003 | Y | NG | CA | Y | IPP CHP | 1 |  |  |  | 1C MB MG
4994 | TX | 55464 | Deer Park Energy Center | 2015 | 1 | CTG1 | HRSG2 | CT | Natural Gas Fired Combined Cycle | [6 empty] | 170 | 137368 | 134842 | 1501891 |  |  | 1501891 |  | 1501891 |  |  |  |  | 41.917 | 34.373 |  |  |  |  | 744 |  | (RI) Recirculate: Induced Draft |  | RI | Closed | Fresh | Surface | Municipal-CIWA | Houston Ship Channel | OP | 6 | 2003 |  |  | OP | 6 | 2003 |  |  | OP | 12 | 2003 | Y | NG | CT | N/A | IPP CHP | 1 |  |  |  | 1C MB MG
4994 | TX | 55464 | Deer Park Energy Center | 2015 | 2 | CTG1 | HRSG2 | CT | Natural Gas Fired Combined Cycle | [6 empty] | 170 | 122493 | 120137 | 1358244 |  |  | 1358244 |  | 1358244 |  |  |  |  | 48.142 | 41.409 |  |  |  |  | 672 |  | (RI) Recirculate: Induced Draft |  | RI | Closed | Fresh | Surface | Municipal-CIWA | Houston Ship Channel | OP | 6 | 2003 |  |  | OP | 6 | 2003 |  |  | OP | 12 | 2003 | Y | NG | CT | N/A | IPP CHP | 1 |  |  |  | 1C MB MG
4994 | TX | 55464 | Deer Park Energy Center | 2015 | 3 | CTG1 | HRSG2 | CT | Natural Gas Fired Combined Cycle | [6 empty] | 170 | 129734 | 127057 | 1439821 |  |  | 1439821 |  | 1439821 |  |  |  |  | 50.086 | 42.453 |  |  |  |  | 744 |  | (RI) Recirculate: Induced Draft |  | RI | Closed | Fresh | Surface | Municipal-CIWA | Houston Ship Channel | OP | 6 | 2003 |  |  | OP | 6 | 2003 |  |  | OP | 12 | 2003 | Y | NG | CT | N/A | IPP CHP | 1 |  |  |  | 1C MB MG
4994 | TX | 55464 | Deer Park Energy Center | 2015 | 4 | CTG1 | HRSG2 | CT | Natural Gas Fired Combined Cycle | [6 empty] | 170 | 122111 | 119639 | 1370197 |  |  | 1370197 |  | 1370197 |  |  |  |  | 58.45 | 50.89 |  |  |  |  | 720 |  | (RI) Recirculate: Induced Draft |  | RI | Closed | Fresh | Surface | Municipal-CIWA | Houston Ship Channel | OP | 6 | 2003 |  |  | OP | 6 | 2003 |  |  | OP | 12 | 2003 | Y | NG | CT | N/A | IPP CHP | 1 |  |  |  | 1C MB MG
4994 | TX | 55464 | Deer Park Energy Center | 2015 | 5 | CTG1 | HRSG2 | CT | Natural Gas Fired Combined Cycle | [6 empty] | 170 | 4728 | 4566 | 52242 |  |  | 52242 |  | 52242 |  |  |  |  | 21.65 | 18.57 |  |  |  |  | 744 |  | (RI) Recirculate: Induced Draft |  | RI | Closed | Fresh | Surface | Municipal-CIWA | Houston Ship Channel | OP | 6 | 2003 |  |  | OP | 6 | 2003 |  |  | OP | 12 | 2003 | Y | NG | CT | N/A | IPP CHP | 1 |  |  |  | 1C MB MG
4994 | TX | 55464 | Deer Park Energy Center | 2015 | 6 | CTG1 | HRSG2 | CT | Natural Gas Fired Combined Cycle | [6 empty] | 170 | 109984 | 107655 | 1220451 |  |  | 1220451 |  | 1220451 |  |  |  |  | 57.499 | 51.97 |  |  |  |  | 720 |  | (RI) Recirculate: Induced Draft |  | RI | Closed | Fresh | Surface | Municipal-CIWA | Houston Ship Channel | OP | 6 | 2003 |  |  | OP | 6 | 2003 |  |  | OP | 12 | 2003 | Y | NG | CT | N/A | IPP CHP | 1 |  |  |  | 1C MB MG
4994 | TX | 55464 | Deer Park Energy Center | 2015 | 7 | CTG1 | HRSG2 | CT | Natural Gas Fired Combined Cycle | [6 empty] | 170 | 122009 | 119482 | 1411092 |  |  | 1411092 |  | 1411092 |  |  |  |  | 67.451 | 60.844 |  |  |  |  | 744 |  | (RI) Recirculate: Induced Draft |  | RI | Closed | Fresh | Surface | Municipal-CIWA | Houston Ship Channel | OP | 6 | 2003 |  |  | OP | 6 | 2003 |  |  | OP | 12 | 2003 | Y | NG | CT | N/A | IPP CHP | 1 |  |  |  | 1C MB MG
4994 | TX | 55464 | Deer Park Energy Center | 2015 | 8 | CTG1 | HRSG2 | CT | Natural Gas Fired Combined Cycle | [6 empty] | 170 | 106049 | 103848 | 1200376 |  |  | 1200376 |  | 1200376 |  |  |  |  | 60.666 | 52.14 |  |  |  |  | 744 |  | (RI) Recirculate: Induced Draft |  | RI | Closed | Fresh | Surface | Municipal-CIWA | Houston Ship Channel | OP | 6 | 2003 |  |  | OP | 6 | 2003 |  |  | OP | 12 | 2003 | Y | NG | CT | N/A | IPP CHP | 1 |  |  |  | 1C MB MG
4994 | TX | 55464 | Deer Park Energy Center | 2015 | 9 | CTG1 | HRSG2 | CT | Natural Gas Fired Combined Cycle | [6 empty] | 170 | 51037 | 48857 | 586926 |  |  | 586926 |  | 586926 |  |  |  |  | 55.469 | 47.65 |  |  |  |  | 720 |  | (RI) Recirculate: Induced Draft |  | RI | Closed | Fresh | Surface | Municipal-CIWA | Houston Ship Channel | OP | 6 | 2003 |  |  | OP | 6 | 2003 |  |  | OP | 12 | 2003 | Y | NG | CT | N/A | IPP CHP | 1 |  |  |  | 1C MB MG
4994 | TX | 55464 | Deer Park Energy Center | 2015 | 10 | CTG1 | HRSG2 | CT | Natural Gas Fired Combined Cycle | [6 empty] | 170 | 110914 | 108388 | 1240676 |  |  | 1240676 |  | 1240676 |  |  |  |  | 39.105 | 33.123 |  |  |  |  | 744 |  | (RI) Recirculate: Induced Draft |  | RI | Closed | Fresh | Surface | Municipal-CIWA | Houston Ship Channel | OP | 6 | 2003 |  |  | OP | 6 | 2003 |  |  | OP | 12 | 2003 | Y | NG | CT | N/A | IPP CHP | 1 |  |  |  | 1C MB MG
4994 | TX | 55464 | Deer Park Energy Center | 2015 | 11 | CTG1 | HRSG2 | CT | Natural Gas Fired Combined Cycle | [6 empty] | 170 | 104002 | 101338 | 1126458 |  |  | 1126458 |  | 1126458 |  |  |  |  | 18.922 | 9.504 |  |  |  |  | 720 |  | (RI) Recirculate: Induced Draft |  | RI | Closed | Fresh | Surface | Municipal-CIWA | Houston Ship Channel | OP | 6 | 2003 |  |  | OP | 6 | 2003 |  |  | OP | 12 | 2003 | Y | NG | CT | N/A | IPP CHP | 1 |  |  |  | 1C MB MG
4994 | TX | 55464 | Deer Park Energy Center | 2015 | 12 | CTG1 | HRSG2 | CT | Natural Gas Fired Combined Cycle | [6 empty] | 170 | 132620 | 129911 | 1443893 |  |  | 1443893 |  | 1443893 |  |  |  |  | 22.141 | 15.847 |  |  |  |  | 744 |  | (RI) Recirculate: Induced Draft |  | RI | Closed | Fresh | Surface | Municipal-CIWA | Houston Ship Channel | OP | 6 | 2003 |  |  | OP | 6 | 2003 |  |  | OP | 12 | 2003 | Y | NG | CT | N/A | IPP CHP | 1 |  |  |  | 1C MB MG
4994 | TX | 55464 | Deer Park Energy Center | 2015 | 1 | CTG2 | HRSG2 | CT | Natural Gas Fired Combined Cycle | [6 empty] | 170 | 135959 | 133433 | 1399587 |  |  | 1399587 |  | 1399587 |  |  |  |  | 41.917 | 34.373 |  |  |  |  | 744 |  | (RI) Recirculate: Induced Draft |  | RI | Closed | Fresh | Surface | Municipal-CIWA | Houston Ship Channel | OP | 6 | 2003 |  |  | OP | 6 | 2003 |  |  | OP | 12 | 2003 | Y | NG | CT | N/A | IPP CHP | 1 |  |  |  | 1C MB MG
4994 | TX | 55464 | Deer Park Energy Center | 2015 | 2 | CTG2 | HRSG2 | CT | Natural Gas Fired Combined Cycle | [6 empty] | 170 | 121315 | 118959 | 1225316 |  |  | 1225316 |  | 1225316 |  |  |  |  | 48.142 | 41.409 |  |  |  |  | 672 |  | (RI) Recirculate: Induced Draft |  | RI | Closed | Fresh | Surface | Municipal-CIWA | Houston Ship Channel | OP | 6 | 2003 |  |  | OP | 6 | 2003 |  |  | OP | 12 | 2003 | Y | NG | CT | N/A | IPP CHP | 1 |  |  |  | 1C MB MG
4994 | TX | 55464 | Deer Park Energy Center | 2015 | 3 | CTG2 | HRSG2 | CT | Natural Gas Fired Combined Cycle | [6 empty] | 170 | 106344 | 104118 | 1102382 |  |  | 1102382 |  | 1102382 |  |  |  |  | 50.086 | 42.453 |  |  |  |  | 744 |  | (RI) Recirculate: Induced Draft |  | RI | Closed | Fresh | Surface | Municipal-CIWA | Houston Ship Channel | OP | 6 | 2003 |  |  | OP | 6 | 2003 |  |  | OP | 12 | 2003 | Y | NG | CT | N/A | IPP CHP | 1 |  |  |  | 1C MB MG
4994 | TX | 55464 | Deer Park Energy Center | 2015 | 4 | CTG2 | HRSG2 | CT | Natural Gas Fired Combined Cycle | [6 empty] | 170 | 121516 | 119043 | 1287896 |  |  | 1287896 |  | 1287896 |  |  |  |  | 58.45 | 50.89 |  |  |  |  | 720 |  | (RI) Recirculate: Induced Draft |  | RI | Closed | Fresh | Surface | Municipal-CIWA | Houston Ship Channel | OP | 6 | 2003 |  |  | OP | 6 | 2003 |  |  | OP | 12 | 2003 | Y | NG | CT | N/A | IPP CHP | 1 |  |  |  | 1C MB MG
4994 | TX | 55464 | Deer Park Energy Center | 2015 | 5 | CTG2 | HRSG2 | CT | Natural Gas Fired Combined Cycle | [6 empty] | 170 | 115948 | 112894 | 1228444 |  |  | 1228444 |  | 1228444 |  |  |  |  | 21.65 | 18.57 |  |  |  |  | 744 |  | (RI) Recirculate: Induced Draft |  | RI | Closed | Fresh | Surface | Municipal-CIWA | Houston Ship Channel | OP | 6 | 2003 |  |  | OP | 6 | 2003 |  |  | OP | 12 | 2003 | Y | NG | CT | N/A | IPP CHP | 1 |  |  |  | 1C MB MG
4994 | TX | 55464 | Deer Park Energy Center | 2015 | 6 | CTG2 | HRSG2 | CT | Natural Gas Fired Combined Cycle | [6 empty] | 170 | 112278 | 109857 | 1204673 |  |  | 1204673 |  | 1204673 |  |  |  |  | 57.499 | 51.97 |  |  |  |  | 720 |  | (RI) Recirculate: Induced Draft |  | RI | Closed | Fresh | Surface | Municipal-CIWA | Houston Ship Channel | OP | 6 | 2003 |  |  | OP | 6 | 2003 |  |  | OP | 12 | 2003 | Y | NG | CT | N/A | IPP CHP | 1 |  |  |  | 1C MB MG
4994 | TX | 55464 | Deer Park Energy Center | 2015 | 7 | CTG2 | HRSG2 | CT | Natural Gas Fired Combined Cycle | [6 empty] | 170 | 117242 | 114716 | 1311135 |  |  | 1311135 |  | 1311135 |  |  |  |  | 67.451 | 60.844 |  |  |  |  | 744 |  | (RI) Recirculate: Induced Draft |  | RI | Closed | Fresh | Surface | Municipal-CIWA | Houston Ship Channel | OP | 6 | 2003 |  |  | OP | 6 | 2003 |  |  | OP | 12 | 2003 | Y | NG | CT | N/A | IPP CHP | 1 |  |  |  | 1C MB MG
4994 | TX | 55464 | Deer Park Energy Center | 2015 | 8 | CTG2 | HRSG2 | CT | Natural Gas Fired Combined Cycle | [6 empty] | 170 | 121098 | 118486 | 1322908 |  |  | 1322908 |  | 1322908 |  |  |  |  | 60.666 | 52.14 |  |  |  |  | 744 |  | (RI) Recirculate: Induced Draft |  | RI | Closed | Fresh | Surface | Municipal-CIWA | Houston Ship Channel | OP | 6 | 2003 |  |  | OP | 6 | 2003 |  |  | OP | 12 | 2003 | Y | NG | CT | N/A | IPP CHP | 1 |  |  |  | 1C MB MG
4994 | TX | 55464 | Deer Park Energy Center | 2015 | 9 | CTG2 | HRSG2 | CT | Natural Gas Fired Combined Cycle | [6 empty] | 170 | 119140 | 116630 | 1298372 |  |  | 1298372 |  | 1298372 |  |  |  |  | 55.469 | 47.65 |  |  |  |  | 720 |  | (RI) Recirculate: Induced Draft |  | RI | Closed | Fresh | Surface | Municipal-CIWA | Houston Ship Channel | OP | 6 | 2003 |  |  | OP | 6 | 2003 |  |  | OP | 12 | 2003 | Y | NG | CT | N/A | IPP CHP | 1 |  |  |  | 1C MB MG
4994 | TX | 55464 | Deer Park Energy Center | 2015 | 10 | CTG2 | HRSG2 | CT | Natural Gas Fired Combined Cycle | [6 empty] | 170 | 125169 | 122557 | 1347328 |  |  | 1347328 |  | 1347328 |  |  |  |  | 39.105 | 33.123 |  |  |  |  | 744 |  | (RI) Recirculate: Induced Draft |  | RI | Closed | Fresh | Surface | Municipal-CIWA | Houston Ship Channel | OP | 6 | 2003 |  |  | OP | 6 | 2003 |  |  | OP | 12 | 2003 | Y | NG | CT | N/A | IPP CHP | 1 |  |  |  | 1C MB MG
4994 | TX | 55464 | Deer Park Energy Center | 2015 | 11 | CTG2 | HRSG2 | CT | Natural Gas Fired Combined Cycle | [6 empty] | 170 | 53463 | 52398 | 561095 |  |  | 561095 |  | 561095 |  |  |  |  | 18.922 | 9.504 |  |  |  |  | 720 |  | (RI) Recirculate: Induced Draft |  | RI | Closed | Fresh | Surface | Municipal-CIWA | Houston Ship Channel | OP | 6 | 2003 |  |  | OP | 6 | 2003 |  |  | OP | 12 | 2003 | Y | NG | CT | N/A | IPP CHP | 1 |  |  |  | 1C MB MG
4994 | TX | 55464 | Deer Park Energy Center | 2015 | 12 | CTG2 | HRSG2 | CT | Natural Gas Fired Combined Cycle | [6 empty] | 170 | 108978 | 106531 | 1137620 |  |  | 1137620 |  | 1137620 |  |  |  |  | 22.141 | 15.847 |  |  |  |  | 744 |  | (RI) Recirculate: Induced Draft |  | RI | Closed | Fresh | Surface | Municipal-CIWA | Houston Ship Channel | OP | 6 | 2003 |  |  | OP | 6 | 2003 |  |  | OP | 12 | 2003 | Y | NG | CT | N/A | IPP CHP | 1 |  |  |  | 1C MB MG
4994 | TX | 55464 | Deer Park Energy Center | 2015 | 1 | CTG3 | HRSG2 | CT | Natural Gas Fired Combined Cycle | [6 empty] | 170 | 97682 | 95444 | 1032250 |  |  | 1032250 |  | 1032250 |  |  |  |  | 41.917 | 34.373 |  |  |  |  | 744 |  | (RI) Recirculate: Induced Draft |  | RI | Closed | Fresh | Surface | Municipal-CIWA | Houston Ship Channel | OP | 6 | 2004 |  |  | OP | 6 | 2003 |  |  | OP | 12 | 2003 | Y | NG | CT | N/A | IPP CHP | 1 |  |  |  | 1C MB MG
4994 | TX | 55464 | Deer Park Energy Center | 2015 | 2 | CTG3 | HRSG2 | CT | Natural Gas Fired Combined Cycle | [6 empty] | 170 | 68978 | 67356 | 735640 |  |  | 735640 |  | 735640 |  |  |  |  | 48.142 | 41.409 |  |  |  |  | 672 |  | (RI) Recirculate: Induced Draft |  | RI | Closed | Fresh | Surface | Municipal-CIWA | Houston Ship Channel | OP | 6 | 2004 |  |  | OP | 6 | 2003 |  |  | OP | 12 | 2003 | Y | NG | CT | N/A | IPP CHP | 1 |  |  |  | 1C MB MG
4994 | TX | 55464 | Deer Park Energy Center | 2015 | 3 | CTG3 | HRSG2 | CT | Natural Gas Fired Combined Cycle | [6 empty] | 170 | 109862 | 107544 | 1168549 |  |  | 1168549 |  | 1168549 |  |  |  |  | 50.086 | 42.453 |  |  |  |  | 744 |  | (RI) Recirculate: Induced Draft |  | RI | Closed | Fresh | Surface | Municipal-CIWA | Houston Ship Channel | OP | 6 | 2004 |  |  | OP | 6 | 2003 |  |  | OP | 12 | 2003 | Y | NG | CT | N/A | IPP CHP | 1 |  |  |  | 1C MB MG
4994 | TX | 55464 | Deer Park Energy Center | 2015 | 4 | CTG3 | HRSG2 | CT | Natural Gas Fired Combined Cycle | [6 empty] | 170 | 122280 | 119808 | 1309390 |  |  | 1309390 |  | 1309390 |  |  |  |  | 58.45 | 50.89 |  |  |  |  | 720 |  | (RI) Recirculate: Induced Draft |  | RI | Closed | Fresh | Surface | Municipal-CIWA | Houston Ship Channel | OP | 6 | 2004 |  |  | OP | 6 | 2003 |  |  | OP | 12 | 2003 | Y | NG | CT | N/A | IPP CHP | 1 |  |  |  | 1C MB MG
4994 | TX | 55464 | Deer Park Energy Center | 2015 | 5 | CTG3 | HRSG2 | CT | Natural Gas Fired Combined Cycle | [6 empty] | 170 | 126463 | 123409 | 1344983 |  |  | 1344983 |  | 1344983 |  |  |  |  | 21.65 | 18.57 |  |  |  |  | 744 |  | (RI) Recirculate: Induced Draft |  | RI | Closed | Fresh | Surface | Municipal-CIWA | Houston Ship Channel | OP | 6 | 2004 |  |  | OP | 6 | 2003 |  |  | OP | 12 | 2003 | Y | NG | CT | N/A | IPP CHP | 1 |  |  |  | 1C MB MG
4994 | TX | 55464 | Deer Park Energy Center | 2015 | 6 | CTG3 | HRSG2 | CT | Natural Gas Fired Combined Cycle | [6 empty] | 170 | 107179 | 104758 | 1155926 |  |  | 1155926 |  | 1155926 |  |  |  |  | 57.499 | 51.97 |  |  |  |  | 720 |  | (RI) Recirculate: Induced Draft |  | RI | Closed | Fresh | Surface | Municipal-CIWA | Houston Ship Channel | OP | 6 | 2004 |  |  | OP | 6 | 2003 |  |  | OP | 12 | 2003 | Y | NG | CT | N/A | IPP CHP | 1 |  |  |  | 1C MB MG
4994 | TX | 55464 | Deer Park Energy Center | 2015 | 7 | CTG3 | HRSG2 | CT | Natural Gas Fired Combined Cycle | [6 empty] | 170 | 102476 | 99950 | 1150961 |  |  | 1150961 |  | 1150961 |  |  |  |  | 67.451 | 60.844 |  |  |  |  | 744 |  | (RI) Recirculate: Induced Draft |  | RI | Closed | Fresh | Surface | Municipal-CIWA | Houston Ship Channel | OP | 6 | 2004 |  |  | OP | 6 | 2003 |  |  | OP | 12 | 2003 | Y | NG | CT | N/A | IPP CHP | 1 |  |  |  | 1C MB MG
4994 | TX | 55464 | Deer Park Energy Center | 2015 | 8 | CTG3 | HRSG2 | CT | Natural Gas Fired Combined Cycle | [6 empty] | 170 | 116207 | 113596 | 1269114 |  |  | 1269114 |  | 1269114 |  |  |  |  | 60.666 | 52.14 |  |  |  |  | 744 |  | (RI) Recirculate: Induced Draft |  | RI | Closed | Fresh | Surface | Municipal-CIWA | Houston Ship Channel | OP | 6 | 2004 |  |  | OP | 6 | 2003 |  |  | OP | 12 | 2003 | Y | NG | CT | N/A | IPP CHP | 1 |  |  |  | 1C MB MG
4994 | TX | 55464 | Deer Park Energy Center | 2015 | 9 | CTG3 | HRSG2 | CT | Natural Gas Fired Combined Cycle | [6 empty] | 170 | 116036 | 113626 | 1264078 |  |  | 1264078 |  | 1264078 |  |  |  |  | 55.469 | 47.65 |  |  |  |  | 720 |  | (RI) Recirculate: Induced Draft |  | RI | Closed | Fresh | Surface | Municipal-CIWA | Houston Ship Channel | OP | 6 | 2004 |  |  | OP | 6 | 2003 |  |  | OP | 12 | 2003 | Y | NG | CT | N/A | IPP CHP | 1 |  |  |  | 1C MB MG
4994 | TX | 55464 | Deer Park Energy Center | 2015 | 10 | CTG3 | HRSG2 | CT | Natural Gas Fired Combined Cycle | [6 empty] | 170 | 121727 | 119209 | 1306691 |  |  | 1306691 |  | 1306691 |  |  |  |  | 39.105 | 33.123 |  |  |  |  | 744 |  | (RI) Recirculate: Induced Draft |  | RI | Closed | Fresh | Surface | Municipal-CIWA | Houston Ship Channel | OP | 6 | 2004 |  |  | OP | 6 | 2003 |  |  | OP | 12 | 2003 | Y | NG | CT | N/A | IPP CHP | 1 |  |  |  | 1C MB MG
4994 | TX | 55464 | Deer Park Energy Center | 2015 | 11 | CTG3 | HRSG2 | CT | Natural Gas Fired Combined Cycle | [6 empty] | 170 | 127149 | 124050 | 1328214 |  |  | 1328214 |  | 1328214 |  |  |  |  | 18.922 | 9.504 |  |  |  |  | 720 |  | (RI) Recirculate: Induced Draft |  | RI | Closed | Fresh | Surface | Municipal-CIWA | Houston Ship Channel | OP | 6 | 2004 |  |  | OP | 6 | 2003 |  |  | OP | 12 | 2003 | Y | NG | CT | N/A | IPP CHP | 1 |  |  |  | 1C MB MG
4994 | TX | 55464 | Deer Park Energy Center | 2015 | 12 | CTG3 | HRSG2 | CT | Natural Gas Fired Combined Cycle | [6 empty] | 170 | 128551 | 125841 | 1360823 |  |  | 1360823 |  | 1360823 |  |  |  |  | 22.141 | 15.847 |  |  |  |  | 744 |  | (RI) Recirculate: Induced Draft |  | RI | Closed | Fresh | Surface | Municipal-CIWA | Houston Ship Channel | OP | 6 | 2004 |  |  | OP | 6 | 2003 |  |  | OP | 12 | 2003 | Y | NG | CT | N/A | IPP CHP | 1 |  |  |  | 1C MB MG
4994 | TX | 55464 | Deer Park Energy Center | 2015 | 1 | CTG4 | HRSG2 | CT | Natural Gas Fired Combined Cycle | [6 empty] | 170 | 133499 | 130973 | 1381600 |  |  | 1381600 |  | 1381600 |  |  |  |  | 41.917 | 34.373 |  |  |  |  | 744 |  | (RI) Recirculate: Induced Draft |  | RI | Closed | Fresh | Surface | Municipal-CIWA | Houston Ship Channel | OP | 6 | 2004 |  |  | OP | 6 | 2003 |  |  | OP | 12 | 2003 | Y | NG | CT | N/A | IPP CHP | 1 |  |  |  | 1C MB MG
4994 | TX | 55464 | Deer Park Energy Center | 2015 | 2 | CTG4 | HRSG2 | CT | Natural Gas Fired Combined Cycle | [6 empty] | 170 | 115103 | 112747 | 1212453 |  |  | 1212453 |  | 1212453 |  |  |  |  | 48.142 | 41.409 |  |  |  |  | 672 |  | (RI) Recirculate: Induced Draft |  | RI | Closed | Fresh | Surface | Municipal-CIWA | Houston Ship Channel | OP | 6 | 2004 |  |  | OP | 6 | 2003 |  |  | OP | 12 | 2003 | Y | NG | CT | N/A | IPP CHP | 1 |  |  |  | 1C MB MG
4994 | TX | 55464 | Deer Park Energy Center | 2015 | 3 | CTG4 | HRSG2 | CT | Natural Gas Fired Combined Cycle | [6 empty] | 170 | 101388 | 99169 | 1068849 |  |  | 1068849 |  | 1068849 |  |  |  |  | 50.086 | 42.453 |  |  |  |  | 744 |  | (RI) Recirculate: Induced Draft |  | RI | Closed | Fresh | Surface | Municipal-CIWA | Houston Ship Channel | OP | 6 | 2004 |  |  | OP | 6 | 2003 |  |  | OP | 12 | 2003 | Y | NG | CT | N/A | IPP CHP | 1 |  |  |  | 1C MB MG
4994 | TX | 55464 | Deer Park Energy Center | 2015 | 4 | CTG4 | HRSG2 | CT | Natural Gas Fired Combined Cycle | [6 empty] | 170 | 98166 | 95904 | 1070362 |  |  | 1070362 |  | 1070362 |  |  |  |  | 58.45 | 50.89 |  |  |  |  | 720 |  | (RI) Recirculate: Induced Draft |  | RI | Closed | Fresh | Surface | Municipal-CIWA | Houston Ship Channel | OP | 6 | 2004 |  |  | OP | 6 | 2003 |  |  | OP | 12 | 2003 | Y | NG | CT | N/A | IPP CHP | 1 |  |  |  | 1C MB MG
4994 | TX | 55464 | Deer Park Energy Center | 2015 | 5 | CTG4 | HRSG2 | CT | Natural Gas Fired Combined Cycle | [6 empty] | 170 | 100576 | 97522 | 1075570 |  |  | 1075570 |  | 1075570 |  |  |  |  | 21.65 | 18.57 |  |  |  |  | 744 |  | (RI) Recirculate: Induced Draft |  | RI | Closed | Fresh | Surface | Municipal-CIWA | Houston Ship Channel | OP | 6 | 2004 |  |  | OP | 6 | 2003 |  |  | OP | 12 | 2003 | Y | NG | CT | N/A | IPP CHP | 1 |  |  |  | 1C MB MG
4994 | TX | 55464 | Deer Park Energy Center | 2015 | 6 | CTG4 | HRSG2 | CT | Natural Gas Fired Combined Cycle | [6 empty] | 170 | 82888 | 80467 | 917596 |  |  | 917596 |  | 917596 |  |  |  |  | 57.499 | 51.97 |  |  |  |  | 720 |  | (RI) Recirculate: Induced Draft |  | RI | Closed | Fresh | Surface | Municipal-CIWA | Houston Ship Channel | OP | 6 | 2004 |  |  | OP | 6 | 2003 |  |  | OP | 12 | 2003 | Y | NG | CT | N/A | IPP CHP | 1 |  |  |  | 1C MB MG
4994 | TX | 55464 | Deer Park Energy Center | 2015 | 7 | CTG4 | HRSG2 | CT | Natural Gas Fired Combined Cycle | [6 empty] | 170 | 88278 | 85752 | 1026784 |  |  | 1026784 |  | 1026784 |  |  |  |  | 67.451 | 60.844 |  |  |  |  | 744 |  | (RI) Recirculate: Induced Draft |  | RI | Closed | Fresh | Surface | Municipal-CIWA | Houston Ship Channel | OP | 6 | 2004 |  |  | OP | 6 | 2003 |  |  | OP | 12 | 2003 | Y | NG | CT | N/A | IPP CHP | 1 |  |  |  | 1C MB MG
4994 | TX | 55464 | Deer Park Energy Center | 2015 | 8 | CTG4 | HRSG2 | CT | Natural Gas Fired Combined Cycle | [6 empty] | 170 | 90744 | 88132 | 1017135 |  |  | 1017135 |  | 1017135 |  |  |  |  | 60.666 | 52.14 |  |  |  |  | 744 |  | (RI) Recirculate: Induced Draft |  | RI | Closed | Fresh | Surface | Municipal-CIWA | Houston Ship Channel | OP | 6 | 2004 |  |  | OP | 6 | 2003 |  |  | OP | 12 | 2003 | Y | NG | CT | N/A | IPP CHP | 1 |  |  |  | 1C MB MG
4994 | TX | 55464 | Deer Park Energy Center | 2015 | 9 | CTG4 | HRSG2 | CT | Natural Gas Fired Combined Cycle | [6 empty] | 170 | 119550 | 117040 | 1303904 |  |  | 1303904 |  | 1303904 |  |  |  |  | 55.469 | 47.65 |  |  |  |  | 720 |  | (RI) Recirculate: Induced Draft |  | RI | Closed | Fresh | Surface | Municipal-CIWA | Houston Ship Channel | OP | 6 | 2004 |  |  | OP | 6 | 2003 |  |  | OP | 12 | 2003 | Y | NG | CT | N/A | IPP CHP | 1 |  |  |  | 1C MB MG
4994 | TX | 55464 | Deer Park Energy Center | 2015 | 10 | CTG4 | HRSG2 | CT | Natural Gas Fired Combined Cycle | [6 empty] | 170 | 66812 | 64711 | 757200 |  |  | 757200 |  | 757200 |  |  |  |  | 39.105 | 33.123 |  |  |  |  | 744 |  | (RI) Recirculate: Induced Draft |  | RI | Closed | Fresh | Surface | Municipal-CIWA | Houston Ship Channel | OP | 6 | 2004 |  |  | OP | 6 | 2003 |  |  | OP | 12 | 2003 | Y | NG | CT | N/A | IPP CHP | 1 |  |  |  | 1C MB MG
4994 | TX | 55464 | Deer Park Energy Center | 2015 | 11 | CTG4 | HRSG2 | CT | Natural Gas Fired Combined Cycle | [6 empty] | 170 | 45126 | 44060 | 483558 |  |  | 483558 |  | 483558 |  |  |  |  | 18.922 | 9.504 |  |  |  |  | 720 |  | (RI) Recirculate: Induced Draft |  | RI | Closed | Fresh | Surface | Municipal-CIWA | Houston Ship Channel | OP | 6 | 2004 |  |  | OP | 6 | 2003 |  |  | OP | 12 | 2003 | Y | NG | CT | N/A | IPP CHP | 1 |  |  |  | 1C MB MG
4994 | TX | 55464 | Deer Park Energy Center | 2015 | 12 | CTG4 | HRSG2 | CT | Natural Gas Fired Combined Cycle | [6 empty] | 170 | 69237 | 67950 | 738667 |  |  | 738667 |  | 738667 |  |  |  |  | 22.141 | 15.847 |  |  |  |  | 744 |  | (RI) Recirculate: Induced Draft |  | RI | Closed | Fresh | Surface | Municipal-CIWA | Houston Ship Channel | OP | 6 | 2004 |  |  | OP | 6 | 2003 |  |  | OP | 12 | 2003 | Y | NG | CT | N/A | IPP CHP | 1 |  |  |  | 1C MB MG
4994 | TX | 55464 | Deer Park Energy Center | 2015 | 1 | CTG6 | HRSG2 | CT | Natural Gas Fired Combined Cycle | [6 empty] | 155 | 79081 | 77103 | 849442 |  |  | 849442 |  | 849442 |  |  |  |  | 41.917 | 34.373 |  |  |  |  | 744 |  | (RI) Recirculate: Induced Draft |  | RI | Closed | Fresh | Surface | Municipal-CIWA | Houston Ship Channel | OP | 6 | 2014 |  |  | OP | 6 | 2003 |  |  | OP | 12 | 2003 | Y | NG | CT | N/A | IPP CHP | 1 |  |  |  | 1C MB MG
4994 | TX | 55464 | Deer Park Energy Center | 2015 | 2 | CTG6 | HRSG2 | CT | Natural Gas Fired Combined Cycle | [6 empty] | 155 | 102378 | 100300 | 1115420 |  |  | 1115420 |  | 1115420 |  |  |  |  | 48.142 | 41.409 |  |  |  |  | 672 |  | (RI) Recirculate: Induced Draft |  | RI | Closed | Fresh | Surface | Municipal-CIWA | Houston Ship Channel | OP | 6 | 2014 |  |  | OP | 6 | 2003 |  |  | OP | 12 | 2003 | Y | NG | CT | N/A | IPP CHP | 1 |  |  |  | 1C MB MG
4994 | TX | 55464 | Deer Park Energy Center | 2015 | 3 | CTG6 | HRSG2 | CT | Natural Gas Fired Combined Cycle | [6 empty] | 155 | 122175 | 119497 | 1322031 |  |  | 1322031 |  | 1322031 |  |  |  |  | 50.086 | 42.453 |  |  |  |  | 744 |  | (RI) Recirculate: Induced Draft |  | RI | Closed | Fresh | Surface | Municipal-CIWA | Houston Ship Channel | OP | 6 | 2014 |  |  | OP | 6 | 2003 |  |  | OP | 12 | 2003 | Y | NG | CT | N/A | IPP CHP | 1 |  |  |  | 1C MB MG
4994 | TX | 55464 | Deer Park Energy Center | 2015 | 4 | CTG6 | HRSG2 | CT | Natural Gas Fired Combined Cycle | [6 empty] | 155 | 84412 | 82017 | 929333 |  |  | 929333 |  | 929333 |  |  |  |  | 58.45 | 50.89 |  |  |  |  | 720 |  | (RI) Recirculate: Induced Draft |  | RI | Closed | Fresh | Surface | Municipal-CIWA | Houston Ship Channel | OP | 6 | 2014 |  |  | OP | 6 | 2003 |  |  | OP | 12 | 2003 | Y | NG | CT | N/A | IPP CHP | 1 |  |  |  | 1C MB MG
4994 | TX | 55464 | Deer Park Energy Center | 2015 | 5 | CTG6 | HRSG2 | CT | Natural Gas Fired Combined Cycle | [6 empty] | 155 | 79994 | 78154 | 863550 |  |  | 863550 |  | 863550 |  |  |  |  | 21.65 | 18.57 |  |  |  |  | 744 |  | (RI) Recirculate: Induced Draft |  | RI | Closed | Fresh | Surface | Municipal-CIWA | Houston Ship Channel | OP | 6 | 2014 |  |  | OP | 6 | 2003 |  |  | OP | 12 | 2003 | Y | NG | CT | N/A | IPP CHP | 1 |  |  |  | 1C MB MG
4994 | TX | 55464 | Deer Park Energy Center | 2015 | 6 | CTG6 | HRSG2 | CT | Natural Gas Fired Combined Cycle | [6 empty] | 155 | 114051 | 111630 | 1246367 |  |  | 1246367 |  | 1246367 |  |  |  |  | 57.499 | 51.97 |  |  |  |  | 720 |  | (RI) Recirculate: Induced Draft |  | RI | Closed | Fresh | Surface | Municipal-CIWA | Houston Ship Channel | OP | 6 | 2014 |  |  | OP | 6 | 2003 |  |  | OP | 12 | 2003 | Y | NG | CT | N/A | IPP CHP | 1 |  |  |  | 1C MB MG
4994 | TX | 55464 | Deer Park Energy Center | 2015 | 7 | CTG6 | HRSG2 | CT | Natural Gas Fired Combined Cycle | [6 empty] | 155 | 117881 | 115355 | 1337496 |  |  | 1337496 |  | 1337496 |  |  |  |  | 67.451 | 60.844 |  |  |  |  | 744 |  | (RI) Recirculate: Induced Draft |  | RI | Closed | Fresh | Surface | Municipal-CIWA | Houston Ship Channel | OP | 6 | 2014 |  |  | OP | 6 | 2003 |  |  | OP | 12 | 2003 | Y | NG | CT | N/A | IPP CHP | 1 |  |  |  | 1C MB MG
4994 | TX | 55464 | Deer Park Energy Center | 2015 | 8 | CTG6 | HRSG2 | CT | Natural Gas Fired Combined Cycle | [6 empty] | 155 | 109116 | 106583 | 1206137 |  |  | 1206137 |  | 1206137 |  |  |  |  | 60.666 | 52.14 |  |  |  |  | 744 |  | (RI) Recirculate: Induced Draft |  | RI | Closed | Fresh | Surface | Municipal-CIWA | Houston Ship Channel | OP | 6 | 2014 |  |  | OP | 6 | 2003 |  |  | OP | 12 | 2003 | Y | NG | CT | N/A | IPP CHP | 1 |  |  |  | 1C MB MG
4994 | TX | 55464 | Deer Park Energy Center | 2015 | 9 | CTG6 | HRSG2 | CT | Natural Gas Fired Combined Cycle | [6 empty] | 155 | 117840 | 115330 | 1300721 |  |  | 1300721 |  | 1300721 |  |  |  |  | 55.469 | 47.65 |  |  |  |  | 720 |  | (RI) Recirculate: Induced Draft |  | RI | Closed | Fresh | Surface | Municipal-CIWA | Houston Ship Channel | OP | 6 | 2014 |  |  | OP | 6 | 2003 |  |  | OP | 12 | 2003 | Y | NG | CT | N/A | IPP CHP | 1 |  |  |  | 1C MB MG
4994 | TX | 55464 | Deer Park Energy Center | 2015 | 10 | CTG6 | HRSG2 | CT | Natural Gas Fired Combined Cycle | [6 empty] | 155 | 123358 | 120746 | 1346058 |  |  | 1346058 |  | 1346058 |  |  |  |  | 39.105 | 33.123 |  |  |  |  | 744 |  | (RI) Recirculate: Induced Draft |  | RI | Closed | Fresh | Surface | Municipal-CIWA | Houston Ship Channel | OP | 6 | 2014 |  |  | OP | 6 | 2003 |  |  | OP | 12 | 2003 | Y | NG | CT | N/A | IPP CHP | 1 |  |  |  | 1C MB MG
4994 | TX | 55464 | Deer Park Energy Center | 2015 | 11 | CTG6 | HRSG2 | CT | Natural Gas Fired Combined Cycle | [6 empty] | 155 | 119751 | 116652 | 1274541 |  |  | 1274541 |  | 1274541 |  |  |  |  | 18.922 | 9.504 |  |  |  |  | 720 |  | (RI) Recirculate: Induced Draft |  | RI | Closed | Fresh | Surface | Municipal-CIWA | Houston Ship Channel | OP | 6 | 2014 |  |  | OP | 6 | 2003 |  |  | OP | 12 | 2003 | Y | NG | CT | N/A | IPP CHP | 1 |  |  |  | 1C MB MG
4994 | TX | 55464 | Deer Park Energy Center | 2015 | 12 | CTG6 | HRSG2 | CT | Natural Gas Fired Combined Cycle | [6 empty] | 155 | 86731 | 84791 | 932983 |  |  | 932983 |  | 932983 |  |  |  |  | 22.141 | 15.847 |  |  |  |  | 744 |  | (RI) Recirculate: Induced Draft |  | RI | Closed | Fresh | Surface | Municipal-CIWA | Houston Ship Channel | OP | 6 | 2014 |  |  | OP | 6 | 2003 |  |  | OP | 12 | 2003 | Y | NG | CT | N/A | IPP CHP | 1 |  |  |  | 1C MB MG
4994 | TX | 55464 | Deer Park Energy Center | 2015 | 1 | STG1 | HRSG2 | CT | Natural Gas Fired Combined Cycle | 282 | 73668 | 70516 | [6 empty] | 86888 | 86888 |  |  |  | 86888 |  |  |  |  | 41.917 | 34.373 |  |  |  |  | 744 |  | (RI) Recirculate: Induced Draft |  | RI | Closed | Fresh | Surface | Municipal-CIWA | Houston Ship Channel | OP | 6 | 2004 |  |  | OP | 6 | 2003 |  |  | OP | 12 | 2003 | Y | NG | CA | Y | IPP CHP | 1 |  |  |  | 1C MB MG
4994 | TX | 55464 | Deer Park Energy Center | 2015 | 2 | STG1 | HRSG2 | CT | Natural Gas Fired Combined Cycle | 282 | 94000 | 91207 | [6 empty] | 82944 | 82944 |  |  |  | 82944 |  |  |  |  | 48.142 | 41.409 |  |  |  |  | 672 |  | (RI) Recirculate: Induced Draft |  | RI | Closed | Fresh | Surface | Municipal-CIWA | Houston Ship Channel | OP | 6 | 2004 |  |  | OP | 6 | 2003 |  |  | OP | 12 | 2003 | Y | NG | CA | Y | IPP CHP | 1 |  |  |  | 1C MB MG
4994 | TX | 55464 | Deer Park Energy Center | 2015 | 3 | STG1 | HRSG2 | CT | Natural Gas Fired Combined Cycle | 282 | 92535 | 89388 | [6 empty] | 71057 | 71057 |  |  |  | 71057 |  |  |  |  | 50.086 | 42.453 |  |  |  |  | 744 |  | (RI) Recirculate: Induced Draft |  | RI | Closed | Fresh | Surface | Municipal-CIWA | Houston Ship Channel | OP | 6 | 2004 |  |  | OP | 6 | 2003 |  |  | OP | 12 | 2003 | Y | NG | CA | Y | IPP CHP | 1 |  |  |  | 1C MB MG
4994 | TX | 55464 | Deer Park Energy Center | 2015 | 4 | STG1 | HRSG2 | CT | Natural Gas Fired Combined Cycle | 282 | 83758 | 80532 | [6 empty] | 91633 | 91633 |  |  |  | 91633 |  |  |  |  | 58.45 | 50.89 |  |  |  |  | 720 |  | (RI) Recirculate: Induced Draft |  | RI | Closed | Fresh | Surface | Municipal-CIWA | Houston Ship Channel | OP | 6 | 2004 |  |  | OP | 6 | 2003 |  |  | OP | 12 | 2003 | Y | NG | CA | Y | IPP CHP | 1 |  |  |  | 1C MB MG
4994 | TX | 55464 | Deer Park Energy Center | 2015 | 5 | STG1 | HRSG2 | CT | Natural Gas Fired Combined Cycle | 282 | 35459 | 33366 | [6 empty] | 109876 | 109876 |  |  |  | 109876 |  |  |  |  | 21.65 | 18.57 |  |  |  |  | 744 |  | (RI) Recirculate: Induced Draft |  | RI | Closed | Fresh | Surface | Municipal-CIWA | Houston Ship Channel | OP | 6 | 2004 |  |  | OP | 6 | 2003 |  |  | OP | 12 | 2003 | Y | NG | CA | Y | IPP CHP | 1 |  |  |  | 1C MB MG
4994 | TX | 55464 | Deer Park Energy Center | 2015 | 6 | STG1 | HRSG2 | CT | Natural Gas Fired Combined Cycle | 282 | 84076 | 80879 | [6 empty] | 90553 | 90553 |  |  |  | 90553 |  |  |  |  | 57.499 | 51.97 |  |  |  |  | 720 |  | (RI) Recirculate: Induced Draft |  | RI | Closed | Fresh | Surface | Municipal-CIWA | Houston Ship Channel | OP | 6 | 2004 |  |  | OP | 6 | 2003 |  |  | OP | 12 | 2003 | Y | NG | CA | Y | IPP CHP | 1 |  |  |  | 1C MB MG
4994 | TX | 55464 | Deer Park Energy Center | 2015 | 7 | STG1 | HRSG2 | CT | Natural Gas Fired Combined Cycle | 282 | 143400 | 140032 | [6 empty] | 110624 | 110624 |  |  |  | 110624 |  |  |  |  | 67.451 | 60.844 |  |  |  |  | 744 |  | (RI) Recirculate: Induced Draft |  | RI | Closed | Fresh | Surface | Municipal-CIWA | Houston Ship Channel | OP | 6 | 2004 |  |  | OP | 6 | 2003 |  |  | OP | 12 | 2003 | Y | NG | CA | Y | IPP CHP | 1 |  |  |  | 1C MB MG
4994 | TX | 55464 | Deer Park Energy Center | 2015 | 8 | STG1 | HRSG2 | CT | Natural Gas Fired Combined Cycle | 282 | 88320 | 84975 | [6 empty] | 103540 | 103540 |  |  |  | 103540 |  |  |  |  | 60.666 | 52.14 |  |  |  |  | 744 |  | (RI) Recirculate: Induced Draft |  | RI | Closed | Fresh | Surface | Municipal-CIWA | Houston Ship Channel | OP | 6 | 2004 |  |  | OP | 6 | 2003 |  |  | OP | 12 | 2003 | Y | NG | CA | Y | IPP CHP | 1 |  |  |  | 1C MB MG
4994 | TX | 55464 | Deer Park Energy Center | 2015 | 9 | STG1 | HRSG2 | CT | Natural Gas Fired Combined Cycle | 282 | 76062 | 72859 | [6 empty] | 100971 | 100971 |  |  |  | 100971 |  |  |  |  | 55.469 | 47.65 |  |  |  |  | 720 |  | (RI) Recirculate: Induced Draft |  | RI | Closed | Fresh | Surface | Municipal-CIWA | Houston Ship Channel | OP | 6 | 2004 |  |  | OP | 6 | 2003 |  |  | OP | 12 | 2003 | Y | NG | CA | Y | IPP CHP | 1 |  |  |  | 1C MB MG
4994 | TX | 55464 | Deer Park Energy Center | 2015 | 10 | STG1 | HRSG2 | CT | Natural Gas Fired Combined Cycle | 282 | 59945 | 57117 | [6 empty] | 111269 | 111269 |  |  |  | 111269 |  |  |  |  | 39.105 | 33.123 |  |  |  |  | 744 |  | (RI) Recirculate: Induced Draft |  | RI | Closed | Fresh | Surface | Municipal-CIWA | Houston Ship Channel | OP | 6 | 2004 |  |  | OP | 6 | 2003 |  |  | OP | 12 | 2003 | Y | NG | CA | Y | IPP CHP | 1 |  |  |  | 1C MB MG
4994 | TX | 55464 | Deer Park Energy Center | 2015 | 11 | STG1 | HRSG2 | CT | Natural Gas Fired Combined Cycle | 282 | 28800 | 27525 | [6 empty] | 47000 | 47000 |  |  |  | 47000 |  |  |  |  | 18.922 | 9.504 |  |  |  |  | 720 |  | (RI) Recirculate: Induced Draft |  | RI | Closed | Fresh | Surface | Municipal-CIWA | Houston Ship Channel | OP | 6 | 2004 |  |  | OP | 6 | 2003 |  |  | OP | 12 | 2003 | Y | NG | CA | Y | IPP CHP | 1 |  |  |  | 1C MB MG
4994 | TX | 55464 | Deer Park Energy Center | 2015 | 12 | STG1 | HRSG2 | CT | Natural Gas Fired Combined Cycle | 282 | 44520 | 42413 | [6 empty] | 89800 | 89800 |  |  |  | 89800 |  |  |  |  | 22.141 | 15.847 |  |  |  |  | 744 |  | (RI) Recirculate: Induced Draft |  | RI | Closed | Fresh | Surface | Municipal-CIWA | Houston Ship Channel | OP | 6 | 2004 |  |  | OP | 6 | 2003 |  |  | OP | 12 | 2003 | Y | NG | CA | Y | IPP CHP | 1 |  |  |  | 1C MB MG
4994 | TX | 55464 | Deer Park Energy Center | 2015 | 1 | CTG1 | HRSG3 | CT | Natural Gas Fired Combined Cycle | [6 empty] | 170 | 137368 | 134842 | 1501891 |  |  | 1501891 |  | 1501891 |  |  |  |  | 41.917 | 34.373 |  |  |  |  | 744 |  | (RI) Recirculate: Induced Draft |  | RI | Closed | Fresh | Surface | Municipal-CIWA | Houston Ship Channel | OP | 6 | 2003 |  |  | OP | 6 | 2004 |  |  | OP | 12 | 2003 | Y | NG | CT | N/A | IPP CHP | 1 |  |  |  | 1C MB MG
4994 | TX | 55464 | Deer Park Energy Center | 2015 | 2 | CTG1 | HRSG3 | CT | Natural Gas Fired Combined Cycle | [6 empty] | 170 | 122493 | 120137 | 1358244 |  |  | 1358244 |  | 1358244 |  |  |  |  | 48.142 | 41.409 |  |  |  |  | 672 |  | (RI) Recirculate: Induced Draft |  | RI | Closed | Fresh | Surface | Municipal-CIWA | Houston Ship Channel | OP | 6 | 2003 |  |  | OP | 6 | 2004 |  |  | OP | 12 | 2003 | Y | NG | CT | N/A | IPP CHP | 1 |  |  |  | 1C MB MG
4994 | TX | 55464 | Deer Park Energy Center | 2015 | 3 | CTG1 | HRSG3 | CT | Natural Gas Fired Combined Cycle | [6 empty] | 170 | 129734 | 127057 | 1439821 |  |  | 1439821 |  | 1439821 |  |  |  |  | 50.086 | 42.453 |  |  |  |  | 744 |  | (RI) Recirculate: Induced Draft |  | RI | Closed | Fresh | Surface | Municipal-CIWA | Houston Ship Channel | OP | 6 | 2003 |  |  | OP | 6 | 2004 |  |  | OP | 12 | 2003 | Y | NG | CT | N/A | IPP CHP | 1 |  |  |  | 1C MB MG
4994 | TX | 55464 | Deer Park Energy Center | 2015 | 4 | CTG1 | HRSG3 | CT | Natural Gas Fired Combined Cycle | [6 empty] | 170 | 122111 | 119639 | 1370197 |  |  | 1370197 |  | 1370197 |  |  |  |  | 58.45 | 50.89 |  |  |  |  | 720 |  | (RI) Recirculate: Induced Draft |  | RI | Closed | Fresh | Surface | Municipal-CIWA | Houston Ship Channel | OP | 6 | 2003 |  |  | OP | 6 | 2004 |  |  | OP | 12 | 2003 | Y | NG | CT | N/A | IPP CHP | 1 |  |  |  | 1C MB MG
4994 | TX | 55464 | Deer Park Energy Center | 2015 | 5 | CTG1 | HRSG3 | CT | Natural Gas Fired Combined Cycle | [6 empty] | 170 | 4728 | 4566 | 52242 |  |  | 52242 |  | 52242 |  |  |  |  | 21.65 | 18.57 |  |  |  |  | 744 |  | (RI) Recirculate: Induced Draft |  | RI | Closed | Fresh | Surface | Municipal-CIWA | Houston Ship Channel | OP | 6 | 2003 |  |  | OP | 6 | 2004 |  |  | OP | 12 | 2003 | Y | NG | CT | N/A | IPP CHP | 1 |  |  |  | 1C MB MG
4994 | TX | 55464 | Deer Park Energy Center | 2015 | 6 | CTG1 | HRSG3 | CT | Natural Gas Fired Combined Cycle | [6 empty] | 170 | 109984 | 107655 | 1220451 |  |  | 1220451 |  | 1220451 |  |  |  |  | 57.499 | 51.97 |  |  |  |  | 720 |  | (RI) Recirculate: Induced Draft |  | RI | Closed | Fresh | Surface | Municipal-CIWA | Houston Ship Channel | OP | 6 | 2003 |  |  | OP | 6 | 2004 |  |  | OP | 12 | 2003 | Y | NG | CT | N/A | IPP CHP | 1 |  |  |  | 1C MB MG
4994 | TX | 55464 | Deer Park Energy Center | 2015 | 7 | CTG1 | HRSG3 | CT | Natural Gas Fired Combined Cycle | [6 empty] | 170 | 122009 | 119482 | 1411092 |  |  | 1411092 |  | 1411092 |  |  |  |  | 67.451 | 60.844 |  |  |  |  | 744 |  | (RI) Recirculate: Induced Draft |  | RI | Closed | Fresh | Surface | Municipal-CIWA | Houston Ship Channel | OP | 6 | 2003 |  |  | OP | 6 | 2004 |  |  | OP | 12 | 2003 | Y | NG | CT | N/A | IPP CHP | 1 |  |  |  | 1C MB MG
4994 | TX | 55464 | Deer Park Energy Center | 2015 | 8 | CTG1 | HRSG3 | CT | Natural Gas Fired Combined Cycle | [6 empty] | 170 | 106049 | 103848 | 1200376 |  |  | 1200376 |  | 1200376 |  |  |  |  | 60.666 | 52.14 |  |  |  |  | 744 |  | (RI) Recirculate: Induced Draft |  | RI | Closed | Fresh | Surface | Municipal-CIWA | Houston Ship Channel | OP | 6 | 2003 |  |  | OP | 6 | 2004 |  |  | OP | 12 | 2003 | Y | NG | CT | N/A | IPP CHP | 1 |  |  |  | 1C MB MG
4994 | TX | 55464 | Deer Park Energy Center | 2015 | 9 | CTG1 | HRSG3 | CT | Natural Gas Fired Combined Cycle | [6 empty] | 170 | 51037 | 48857 | 586926 |  |  | 586926 |  | 586926 |  |  |  |  | 55.469 | 47.65 |  |  |  |  | 720 |  | (RI) Recirculate: Induced Draft |  | RI | Closed | Fresh | Surface | Municipal-CIWA | Houston Ship Channel | OP | 6 | 2003 |  |  | OP | 6 | 2004 |  |  | OP | 12 | 2003 | Y | NG | CT | N/A | IPP CHP | 1 |  |  |  | 1C MB MG
4994 | TX | 55464 | Deer Park Energy Center | 2015 | 10 | CTG1 | HRSG3 | CT | Natural Gas Fired Combined Cycle | [6 empty] | 170 | 110914 | 108388 | 1240676 |  |  | 1240676 |  | 1240676 |  |  |  |  | 39.105 | 33.123 |  |  |  |  | 744 |  | (RI) Recirculate: Induced Draft |  | RI | Closed | Fresh | Surface | Municipal-CIWA | Houston Ship Channel | OP | 6 | 2003 |  |  | OP | 6 | 2004 |  |  | OP | 12 | 2003 | Y | NG | CT | N/A | IPP CHP | 1 |  |  |  | 1C MB MG
4994 | TX | 55464 | Deer Park Energy Center | 2015 | 11 | CTG1 | HRSG3 | CT | Natural Gas Fired Combined Cycle | [6 empty] | 170 | 104002 | 101338 | 1126458 |  |  | 1126458 |  | 1126458 |  |  |  |  | 18.922 | 9.504 |  |  |  |  | 720 |  | (RI) Recirculate: Induced Draft |  | RI | Closed | Fresh | Surface | Municipal-CIWA | Houston Ship Channel | OP | 6 | 2003 |  |  | OP | 6 | 2004 |  |  | OP | 12 | 2003 | Y | NG | CT | N/A | IPP CHP | 1 |  |  |  | 1C MB MG
4994 | TX | 55464 | Deer Park Energy Center | 2015 | 12 | CTG1 | HRSG3 | CT | Natural Gas Fired Combined Cycle | [6 empty] | 170 | 132620 | 129911 | 1443893 |  |  | 1443893 |  | 1443893 |  |  |  |  | 22.141 | 15.847 |  |  |  |  | 744 |  | (RI) Recirculate: Induced Draft |  | RI | Closed | Fresh | Surface | Municipal-CIWA | Houston Ship Channel | OP | 6 | 2003 |  |  | OP | 6 | 2004 |  |  | OP | 12 | 2003 | Y | NG | CT | N/A | IPP CHP | 1 |  |  |  | 1C MB MG
4994 | TX | 55464 | Deer Park Energy Center | 2015 | 1 | CTG2 | HRSG3 | CT | Natural Gas Fired Combined Cycle | [6 empty] | 170 | 135959 | 133433 | 1399587 |  |  | 1399587 |  | 1399587 |  |  |  |  | 41.917 | 34.373 |  |  |  |  | 744 |  | (RI) Recirculate: Induced Draft |  | RI | Closed | Fresh | Surface | Municipal-CIWA | Houston Ship Channel | OP | 6 | 2003 |  |  | OP | 6 | 2004 |  |  | OP | 12 | 2003 | Y | NG | CT | N/A | IPP CHP | 1 |  |  |  | 1C MB MG
4994 | TX | 55464 | Deer Park Energy Center | 2015 | 2 | CTG2 | HRSG3 | CT | Natural Gas Fired Combined Cycle | [6 empty] | 170 | 121315 | 118959 | 1225316 |  |  | 1225316 |  | 1225316 |  |  |  |  | 48.142 | 41.409 |  |  |  |  | 672 |  | (RI) Recirculate: Induced Draft |  | RI | Closed | Fresh | Surface | Municipal-CIWA | Houston Ship Channel | OP | 6 | 2003 |  |  | OP | 6 | 2004 |  |  | OP | 12 | 2003 | Y | NG | CT | N/A | IPP CHP | 1 |  |  |  | 1C MB MG
4994 | TX | 55464 | Deer Park Energy Center | 2015 | 3 | CTG2 | HRSG3 | CT | Natural Gas Fired Combined Cycle | [6 empty] | 170 | 106344 | 104118 | 1102382 |  |  | 1102382 |  | 1102382 |  |  |  |  | 50.086 | 42.453 |  |  |  |  | 744 |  | (RI) Recirculate: Induced Draft |  | RI | Closed | Fresh | Surface | Municipal-CIWA | Houston Ship Channel | OP | 6 | 2003 |  |  | OP | 6 | 2004 |  |  | OP | 12 | 2003 | Y | NG | CT | N/A | IPP CHP | 1 |  |  |  | 1C MB MG
4994 | TX | 55464 | Deer Park Energy Center | 2015 | 4 | CTG2 | HRSG3 | CT | Natural Gas Fired Combined Cycle | [6 empty] | 170 | 121516 | 119043 | 1287896 |  |  | 1287896 |  | 1287896 |  |  |  |  | 58.45 | 50.89 |  |  |  |  | 720 |  | (RI) Recirculate: Induced Draft |  | RI | Closed | Fresh | Surface | Municipal-CIWA | Houston Ship Channel | OP | 6 | 2003 |  |  | OP | 6 | 2004 |  |  | OP | 12 | 2003 | Y | NG | CT | N/A | IPP CHP | 1 |  |  |  | 1C MB MG
4994 | TX | 55464 | Deer Park Energy Center | 2015 | 5 | CTG2 | HRSG3 | CT | Natural Gas Fired Combined Cycle | [6 empty] | 170 | 115948 | 112894 | 1228444 |  |  | 1228444 |  | 1228444 |  |  |  |  | 21.65 | 18.57 |  |  |  |  | 744 |  | (RI) Recirculate: Induced Draft |  | RI | Closed | Fresh | Surface | Municipal-CIWA | Houston Ship Channel | OP | 6 | 2003 |  |  | OP | 6 | 2004 |  |  | OP | 12 | 2003 | Y | NG | CT | N/A | IPP CHP | 1 |  |  |  | 1C MB MG
4994 | TX | 55464 | Deer Park Energy Center | 2015 | 6 | CTG2 | HRSG3 | CT | Natural Gas Fired Combined Cycle | [6 empty] | 170 | 112278 | 109857 | 1204673 |  |  | 1204673 |  | 1204673 |  |  |  |  | 57.499 | 51.97 |  |  |  |  | 720 |  | (RI) Recirculate: Induced Draft |  | RI | Closed | Fresh | Surface | Municipal-CIWA | Houston Ship Channel | OP | 6 | 2003 |  |  | OP | 6 | 2004 |  |  | OP | 12 | 2003 | Y | NG | CT | N/A | IPP CHP | 1 |  |  |  | 1C MB MG
4994 | TX | 55464 | Deer Park Energy Center | 2015 | 7 | CTG2 | HRSG3 | CT | Natural Gas Fired Combined Cycle | [6 empty] | 170 | 117242 | 114716 | 1311135 |  |  | 1311135 |  | 1311135 |  |  |  |  | 67.451 | 60.844 |  |  |  |  | 744 |  | (RI) Recirculate: Induced Draft |  | RI | Closed | Fresh | Surface | Municipal-CIWA | Houston Ship Channel | OP | 6 | 2003 |  |  | OP | 6 | 2004 |  |  | OP | 12 | 2003 | Y | NG | CT | N/A | IPP CHP | 1 |  |  |  | 1C MB MG
4994 | TX | 55464 | Deer Park Energy Center | 2015 | 8 | CTG2 | HRSG3 | CT | Natural Gas Fired Combined Cycle | [6 empty] | 170 | 121098 | 118486 | 1322908 |  |  | 1322908 |  | 1322908 |  |  |  |  | 60.666 | 52.14 |  |  |  |  | 744 |  | (RI) Recirculate: Induced Draft |  | RI | Closed | Fresh | Surface | Municipal-CIWA | Houston Ship Channel | OP | 6 | 2003 |  |  | OP | 6 | 2004 |  |  | OP | 12 | 2003 | Y | NG | CT | N/A | IPP CHP | 1 |  |  |  | 1C MB MG
4994 | TX | 55464 | Deer Park Energy Center | 2015 | 9 | CTG2 | HRSG3 | CT | Natural Gas Fired Combined Cycle | [6 empty] | 170 | 119140 | 116630 | 1298372 |  |  | 1298372 |  | 1298372 |  |  |  |  | 55.469 | 47.65 |  |  |  |  | 720 |  | (RI) Recirculate: Induced Draft |  | RI | Closed | Fresh | Surface | Municipal-CIWA | Houston Ship Channel | OP | 6 | 2003 |  |  | OP | 6 | 2004 |  |  | OP | 12 | 2003 | Y | NG | CT | N/A | IPP CHP | 1 |  |  |  | 1C MB MG
4994 | TX | 55464 | Deer Park Energy Center | 2015 | 10 | CTG2 | HRSG3 | CT | Natural Gas Fired Combined Cycle | [6 empty] | 170 | 125169 | 122557 | 1347328 |  |  | 1347328 |  | 1347328 |  |  |  |  | 39.105 | 33.123 |  |  |  |  | 744 |  | (RI) Recirculate: Induced Draft |  | RI | Closed | Fresh | Surface | Municipal-CIWA | Houston Ship Channel | OP | 6 | 2003 |  |  | OP | 6 | 2004 |  |  | OP | 12 | 2003 | Y | NG | CT | N/A | IPP CHP | 1 |  |  |  | 1C MB MG
4994 | TX | 55464 | Deer Park Energy Center | 2015 | 11 | CTG2 | HRSG3 | CT | Natural Gas Fired Combined Cycle | [6 empty] | 170 | 53463 | 52398 | 561095 |  |  | 561095 |  | 561095 |  |  |  |  | 18.922 | 9.504 |  |  |  |  | 720 |  | (RI) Recirculate: Induced Draft |  | RI | Closed | Fresh | Surface | Municipal-CIWA | Houston Ship Channel | OP | 6 | 2003 |  |  | OP | 6 | 2004 |  |  | OP | 12 | 2003 | Y | NG | CT | N/A | IPP CHP | 1 |  |  |  | 1C MB MG
4994 | TX | 55464 | Deer Park Energy Center | 2015 | 12 | CTG2 | HRSG3 | CT | Natural Gas Fired Combined Cycle | [6 empty] | 170 | 108978 | 106531 | 1137620 |  |  | 1137620 |  | 1137620 |  |  |  |  | 22.141 | 15.847 |  |  |  |  | 744 |  | (RI) Recirculate: Induced Draft |  | RI | Closed | Fresh | Surface | Municipal-CIWA | Houston Ship Channel | OP | 6 | 2003 |  |  | OP | 6 | 2004 |  |  | OP | 12 | 2003 | Y | NG | CT | N/A | IPP CHP | 1 |  |  |  | 1C MB MG
4994 | TX | 55464 | Deer Park Energy Center | 2015 | 1 | CTG3 | HRSG3 | CT | Natural Gas Fired Combined Cycle | [6 empty] | 170 | 97682 | 95444 | 1032250 |  |  | 1032250 |  | 1032250 |  |  |  |  | 41.917 | 34.373 |  |  |  |  | 744 |  | (RI) Recirculate: Induced Draft |  | RI | Closed | Fresh | Surface | Municipal-CIWA | Houston Ship Channel | OP | 6 | 2004 |  |  | OP | 6 | 2004 |  |  | OP | 12 | 2003 | Y | NG | CT | N/A | IPP CHP | 1 |  |  |  | 1C MB MG
4994 | TX | 55464 | Deer Park Energy Center | 2015 | 2 | CTG3 | HRSG3 | CT | Natural Gas Fired Combined Cycle | [6 empty] | 170 | 68978 | 67356 | 735640 |  |  | 735640 |  | 735640 |  |  |  |  | 48.142 | 41.409 |  |  |  |  | 672 |  | (RI) Recirculate: Induced Draft |  | RI | Closed | Fresh | Surface | Municipal-CIWA | Houston Ship Channel | OP | 6 | 2004 |  |  | OP | 6 | 2004 |  |  | OP | 12 | 2003 | Y | NG | CT | N/A | IPP CHP | 1 |  |  |  | 1C MB MG
4994 | TX | 55464 | Deer Park Energy Center | 2015 | 3 | CTG3 | HRSG3 | CT | Natural Gas Fired Combined Cycle | [6 empty] | 170 | 109862 | 107544 | 1168549 |  |  | 1168549 |  | 1168549 |  |  |  |  | 50.086 | 42.453 |  |  |  |  | 744 |  | (RI) Recirculate: Induced Draft |  | RI | Closed | Fresh | Surface | Municipal-CIWA | Houston Ship Channel | OP | 6 | 2004 |  |  | OP | 6 | 2004 |  |  | OP | 12 | 2003 | Y | NG | CT | N/A | IPP CHP | 1 |  |  |  | 1C MB MG
4994 | TX | 55464 | Deer Park Energy Center | 2015 | 4 | CTG3 | HRSG3 | CT | Natural Gas Fired Combined Cycle | [6 empty] | 170 | 122280 | 119808 | 1309390 |  |  | 1309390 |  | 1309390 |  |  |  |  | 58.45 | 50.89 |  |  |  |  | 720 |  | (RI) Recirculate: Induced Draft |  | RI | Closed | Fresh | Surface | Municipal-CIWA | Houston Ship Channel | OP | 6 | 2004 |  |  | OP | 6 | 2004 |  |  | OP | 12 | 2003 | Y | NG | CT | N/A | IPP CHP | 1 |  |  |  | 1C MB MG
4994 | TX | 55464 | Deer Park Energy Center | 2015 | 5 | CTG3 | HRSG3 | CT | Natural Gas Fired Combined Cycle | [6 empty] | 170 | 126463 | 123409 | 1344983 |  |  | 1344983 |  | 1344983 |  |  |  |  | 21.65 | 18.57 |  |  |  |  | 744 |  | (RI) Recirculate: Induced Draft |  | RI | Closed | Fresh | Surface | Municipal-CIWA | Houston Ship Channel | OP | 6 | 2004 |  |  | OP | 6 | 2004 |  |  | OP | 12 | 2003 | Y | NG | CT | N/A | IPP CHP | 1 |  |  |  | 1C MB MG
4994 | TX | 55464 | Deer Park Energy Center | 2015 | 6 | CTG3 | HRSG3 | CT | Natural Gas Fired Combined Cycle | [6 empty] | 170 | 107179 | 104758 | 1155926 |  |  | 1155926 |  | 1155926 |  |  |  |  | 57.499 | 51.97 |  |  |  |  | 720 |  | (RI) Recirculate: Induced Draft |  | RI | Closed | Fresh | Surface | Municipal-CIWA | Houston Ship Channel | OP | 6 | 2004 |  |  | OP | 6 | 2004 |  |  | OP | 12 | 2003 | Y | NG | CT | N/A | IPP CHP | 1 |  |  |  | 1C MB MG
4994 | TX | 55464 | Deer Park Energy Center | 2015 | 7 | CTG3 | HRSG3 | CT | Natural Gas Fired Combined Cycle | [6 empty] | 170 | 102476 | 99950 | 1150961 |  |  | 1150961 |  | 1150961 |  |  |  |  | 67.451 | 60.844 |  |  |  |  | 744 |  | (RI) Recirculate: Induced Draft |  | RI | Closed | Fresh | Surface | Municipal-CIWA | Houston Ship Channel | OP | 6 | 2004 |  |  | OP | 6 | 2004 |  |  | OP | 12 | 2003 | Y | NG | CT | N/A | IPP CHP | 1 |  |  |  | 1C MB MG
4994 | TX | 55464 | Deer Park Energy Center | 2015 | 8 | CTG3 | HRSG3 | CT | Natural Gas Fired Combined Cycle | [6 empty] | 170 | 116207 | 113596 | 1269114 |  |  | 1269114 |  | 1269114 |  |  |  |  | 60.666 | 52.14 |  |  |  |  | 744 |  | (RI) Recirculate: Induced Draft |  | RI | Closed | Fresh | Surface | Municipal-CIWA | Houston Ship Channel | OP | 6 | 2004 |  |  | OP | 6 | 2004 |  |  | OP | 12 | 2003 | Y | NG | CT | N/A | IPP CHP | 1 |  |  |  | 1C MB MG
4994 | TX | 55464 | Deer Park Energy Center | 2015 | 9 | CTG3 | HRSG3 | CT | Natural Gas Fired Combined Cycle | [6 empty] | 170 | 116036 | 113626 | 1264078 |  |  | 1264078 |  | 1264078 |  |  |  |  | 55.469 | 47.65 |  |  |  |  | 720 |  | (RI) Recirculate: Induced Draft |  | RI | Closed | Fresh | Surface | Municipal-CIWA | Houston Ship Channel | OP | 6 | 2004 |  |  | OP | 6 | 2004 |  |  | OP | 12 | 2003 | Y | NG | CT | N/A | IPP CHP | 1 |  |  |  | 1C MB MG
4994 | TX | 55464 | Deer Park Energy Center | 2015 | 10 | CTG3 | HRSG3 | CT | Natural Gas Fired Combined Cycle | [6 empty] | 170 | 121727 | 119209 | 1306691 |  |  | 1306691 |  | 1306691 |  |  |  |  | 39.105 | 33.123 |  |  |  |  | 744 |  | (RI) Recirculate: Induced Draft |  | RI | Closed | Fresh | Surface | Municipal-CIWA | Houston Ship Channel | OP | 6 | 2004 |  |  | OP | 6 | 2004 |  |  | OP | 12 | 2003 | Y | NG | CT | N/A | IPP CHP | 1 |  |  |  | 1C MB MG
4994 | TX | 55464 | Deer Park Energy Center | 2015 | 11 | CTG3 | HRSG3 | CT | Natural Gas Fired Combined Cycle | [6 empty] | 170 | 127149 | 124050 | 1328214 |  |  | 1328214 |  | 1328214 |  |  |  |  | 18.922 | 9.504 |  |  |  |  | 720 |  | (RI) Recirculate: Induced Draft |  | RI | Closed | Fresh | Surface | Municipal-CIWA | Houston Ship Channel | OP | 6 | 2004 |  |  | OP | 6 | 2004 |  |  | OP | 12 | 2003 | Y | NG | CT | N/A | IPP CHP | 1 |  |  |  | 1C MB MG
4994 | TX | 55464 | Deer Park Energy Center | 2015 | 12 | CTG3 | HRSG3 | CT | Natural Gas Fired Combined Cycle | [6 empty] | 170 | 128551 | 125841 | 1360823 |  |  | 1360823 |  | 1360823 |  |  |  |  | 22.141 | 15.847 |  |  |  |  | 744 |  | (RI) Recirculate: Induced Draft |  | RI | Closed | Fresh | Surface | Municipal-CIWA | Houston Ship Channel | OP | 6 | 2004 |  |  | OP | 6 | 2004 |  |  | OP | 12 | 2003 | Y | NG | CT | N/A | IPP CHP | 1 |  |  |  | 1C MB MG
4994 | TX | 55464 | Deer Park Energy Center | 2015 | 1 | CTG4 | HRSG3 | CT | Natural Gas Fired Combined Cycle | [6 empty] | 170 | 133499 | 130973 | 1381600 |  |  | 1381600 |  | 1381600 |  |  |  |  | 41.917 | 34.373 |  |  |  |  | 744 |  | (RI) Recirculate: Induced Draft |  | RI | Closed | Fresh | Surface | Municipal-CIWA | Houston Ship Channel | OP | 6 | 2004 |  |  | OP | 6 | 2004 |  |  | OP | 12 | 2003 | Y | NG | CT | N/A | IPP CHP | 1 |  |  |  | 1C MB MG
4994 | TX | 55464 | Deer Park Energy Center | 2015 | 2 | CTG4 | HRSG3 | CT | Natural Gas Fired Combined Cycle | [6 empty] | 170 | 115103 | 112747 | 1212453 |  |  | 1212453 |  | 1212453 |  |  |  |  | 48.142 | 41.409 |  |  |  |  | 672 |  | (RI) Recirculate: Induced Draft |  | RI | Closed | Fresh | Surface | Municipal-CIWA | Houston Ship Channel | OP | 6 | 2004 |  |  | OP | 6 | 2004 |  |  | OP | 12 | 2003 | Y | NG | CT | N/A | IPP CHP | 1 |  |  |  | 1C MB MG
4994 | TX | 55464 | Deer Park Energy Center | 2015 | 3 | CTG4 | HRSG3 | CT | Natural Gas Fired Combined Cycle | [6 empty] | 170 | 101388 | 99169 | 1068849 |  |  | 1068849 |  | 1068849 |  |  |  |  | 50.086 | 42.453 |  |  |  |  | 744 |  | (RI) Recirculate: Induced Draft |  | RI | Closed | Fresh | Surface | Municipal-CIWA | Houston Ship Channel | OP | 6 | 2004 |  |  | OP | 6 | 2004 |  |  | OP | 12 | 2003 | Y | NG | CT | N/A | IPP CHP | 1 |  |  |  | 1C MB MG
4994 | TX | 55464 | Deer Park Energy Center | 2015 | 4 | CTG4 | HRSG3 | CT | Natural Gas Fired Combined Cycle | [6 empty] | 170 | 98166 | 95904 | 1070362 |  |  | 1070362 |  | 1070362 |  |  |  |  | 58.45 | 50.89 |  |  |  |  | 720 |  | (RI) Recirculate: Induced Draft |  | RI | Closed | Fresh | Surface | Municipal-CIWA | Houston Ship Channel | OP | 6 | 2004 |  |  | OP | 6 | 2004 |  |  | OP | 12 | 2003 | Y | NG | CT | N/A | IPP CHP | 1 |  |  |  | 1C MB MG
4994 | TX | 55464 | Deer Park Energy Center | 2015 | 5 | CTG4 | HRSG3 | CT | Natural Gas Fired Combined Cycle | [6 empty] | 170 | 100576 | 97522 | 1075570 |  |  | 1075570 |  | 1075570 |  |  |  |  | 21.65 | 18.57 |  |  |  |  | 744 |  | (RI) Recirculate: Induced Draft |  | RI | Closed | Fresh | Surface | Municipal-CIWA | Houston Ship Channel | OP | 6 | 2004 |  |  | OP | 6 | 2004 |  |  | OP | 12 | 2003 | Y | NG | CT | N/A | IPP CHP | 1 |  |  |  | 1C MB MG
4994 | TX | 55464 | Deer Park Energy Center | 2015 | 6 | CTG4 | HRSG3 | CT | Natural Gas Fired Combined Cycle | [6 empty] | 170 | 82888 | 80467 | 917596 |  |  | 917596 |  | 917596 |  |  |  |  | 57.499 | 51.97 |  |  |  |  | 720 |  | (RI) Recirculate: Induced Draft |  | RI | Closed | Fresh | Surface | Municipal-CIWA | Houston Ship Channel | OP | 6 | 2004 |  |  | OP | 6 | 2004 |  |  | OP | 12 | 2003 | Y | NG | CT | N/A | IPP CHP | 1 |  |  |  | 1C MB MG
4994 | TX | 55464 | Deer Park Energy Center | 2015 | 7 | CTG4 | HRSG3 | CT | Natural Gas Fired Combined Cycle | [6 empty] | 170 | 88278 | 85752 | 1026784 |  |  | 1026784 |  | 1026784 |  |  |  |  | 67.451 | 60.844 |  |  |  |  | 744 |  | (RI) Recirculate: Induced Draft |  | RI | Closed | Fresh | Surface | Municipal-CIWA | Houston Ship Channel | OP | 6 | 2004 |  |  | OP | 6 | 2004 |  |  | OP | 12 | 2003 | Y | NG | CT | N/A | IPP CHP | 1 |  |  |  | 1C MB MG
4994 | TX | 55464 | Deer Park Energy Center | 2015 | 8 | CTG4 | HRSG3 | CT | Natural Gas Fired Combined Cycle | [6 empty] | 170 | 90744 | 88132 | 1017135 |  |  | 1017135 |  | 1017135 |  |  |  |  | 60.666 | 52.14 |  |  |  |  | 744 |  | (RI) Recirculate: Induced Draft |  | RI | Closed | Fresh | Surface | Municipal-CIWA | Houston Ship Channel | OP | 6 | 2004 |  |  | OP | 6 | 2004 |  |  | OP | 12 | 2003 | Y | NG | CT | N/A | IPP CHP | 1 |  |  |  | 1C MB MG
4994 | TX | 55464 | Deer Park Energy Center | 2015 | 9 | CTG4 | HRSG3 | CT | Natural Gas Fired Combined Cycle | [6 empty] | 170 | 119550 | 117040 | 1303904 |  |  | 1303904 |  | 1303904 |  |  |  |  | 55.469 | 47.65 |  |  |  |  | 720 |  | (RI) Recirculate: Induced Draft |  | RI | Closed | Fresh | Surface | Municipal-CIWA | Houston Ship Channel | OP | 6 | 2004 |  |  | OP | 6 | 2004 |  |  | OP | 12 | 2003 | Y | NG | CT | N/A | IPP CHP | 1 |  |  |  | 1C MB MG
4994 | TX | 55464 | Deer Park Energy Center | 2015 | 10 | CTG4 | HRSG3 | CT | Natural Gas Fired Combined Cycle | [6 empty] | 170 | 66812 | 64711 | 757200 |  |  | 757200 |  | 757200 |  |  |  |  | 39.105 | 33.123 |  |  |  |  | 744 |  | (RI) Recirculate: Induced Draft |  | RI | Closed | Fresh | Surface | Municipal-CIWA | Houston Ship Channel | OP | 6 | 2004 |  |  | OP | 6 | 2004 |  |  | OP | 12 | 2003 | Y | NG | CT | N/A | IPP CHP | 1 |  |  |  | 1C MB MG
4994 | TX | 55464 | Deer Park Energy Center | 2015 | 11 | CTG4 | HRSG3 | CT | Natural Gas Fired Combined Cycle | [6 empty] | 170 | 45126 | 44060 | 483558 |  |  | 483558 |  | 483558 |  |  |  |  | 18.922 | 9.504 |  |  |  |  | 720 |  | (RI) Recirculate: Induced Draft |  | RI | Closed | Fresh | Surface | Municipal-CIWA | Houston Ship Channel | OP | 6 | 2004 |  |  | OP | 6 | 2004 |  |  | OP | 12 | 2003 | Y | NG | CT | N/A | IPP CHP | 1 |  |  |  | 1C MB MG
4994 | TX | 55464 | Deer Park Energy Center | 2015 | 12 | CTG4 | HRSG3 | CT | Natural Gas Fired Combined Cycle | [6 empty] | 170 | 69237 | 67950 | 738667 |  |  | 738667 |  | 738667 |  |  |  |  | 22.141 | 15.847 |  |  |  |  | 744 |  | (RI) Recirculate: Induced Draft |  | RI | Closed | Fresh | Surface | Municipal-CIWA | Houston Ship Channel | OP | 6 | 2004 |  |  | OP | 6 | 2004 |  |  | OP | 12 | 2003 | Y | NG | CT | N/A | IPP CHP | 1 |  |  |  | 1C MB MG
4994 | TX | 55464 | Deer Park Energy Center | 2015 | 1 | CTG6 | HRSG3 | CT | Natural Gas Fired Combined Cycle | [6 empty] | 155 | 79081 | 77103 | 849442 |  |  | 849442 |  | 849442 |  |  |  |  | 41.917 | 34.373 |  |  |  |  | 744 |  | (RI) Recirculate: Induced Draft |  | RI | Closed | Fresh | Surface | Municipal-CIWA | Houston Ship Channel | OP | 6 | 2014 |  |  | OP | 6 | 2004 |  |  | OP | 12 | 2003 | Y | NG | CT | N/A | IPP CHP | 1 |  |  |  | 1C MB MG
4994 | TX | 55464 | Deer Park Energy Center | 2015 | 2 | CTG6 | HRSG3 | CT | Natural Gas Fired Combined Cycle | [6 empty] | 155 | 102378 | 100300 | 1115420 |  |  | 1115420 |  | 1115420 |  |  |  |  | 48.142 | 41.409 |  |  |  |  | 672 |  | (RI) Recirculate: Induced Draft |  | RI | Closed | Fresh | Surface | Municipal-CIWA | Houston Ship Channel | OP | 6 | 2014 |  |  | OP | 6 | 2004 |  |  | OP | 12 | 2003 | Y | NG | CT | N/A | IPP CHP | 1 |  |  |  | 1C MB MG
4994 | TX | 55464 | Deer Park Energy Center | 2015 | 3 | CTG6 | HRSG3 | CT | Natural Gas Fired Combined Cycle | [6 empty] | 155 | 122175 | 119497 | 1322031 |  |  | 1322031 |  | 1322031 |  |  |  |  | 50.086 | 42.453 |  |  |  |  | 744 |  | (RI) Recirculate: Induced Draft |  | RI | Closed | Fresh | Surface | Municipal-CIWA | Houston Ship Channel | OP | 6 | 2014 |  |  | OP | 6 | 2004 |  |  | OP | 12 | 2003 | Y | NG | CT | N/A | IPP CHP | 1 |  |  |  | 1C MB MG
4994 | TX | 55464 | Deer Park Energy Center | 2015 | 4 | CTG6 | HRSG3 | CT | Natural Gas Fired Combined Cycle | [6 empty] | 155 | 84412 | 82017 | 929333 |  |  | 929333 |  | 929333 |  |  |  |  | 58.45 | 50.89 |  |  |  |  | 720 |  | (RI) Recirculate: Induced Draft |  | RI | Closed | Fresh | Surface | Municipal-CIWA | Houston Ship Channel | OP | 6 | 2014 |  |  | OP | 6 | 2004 |  |  | OP | 12 | 2003 | Y | NG | CT | N/A | IPP CHP | 1 |  |  |  | 1C MB MG
4994 | TX | 55464 | Deer Park Energy Center | 2015 | 5 | CTG6 | HRSG3 | CT | Natural Gas Fired Combined Cycle | [6 empty] | 155 | 79994 | 78154 | 863550 |  |  | 863550 |  | 863550 |  |  |  |  | 21.65 | 18.57 |  |  |  |  | 744 |  | (RI) Recirculate: Induced Draft |  | RI | Closed | Fresh | Surface | Municipal-CIWA | Houston Ship Channel | OP | 6 | 2014 |  |  | OP | 6 | 2004 |  |  | OP | 12 | 2003 | Y | NG | CT | N/A | IPP CHP | 1 |  |  |  | 1C MB MG
4994 | TX | 55464 | Deer Park Energy Center | 2015 | 6 | CTG6 | HRSG3 | CT | Natural Gas Fired Combined Cycle | [6 empty] | 155 | 114051 | 111630 | 1246367 |  |  | 1246367 |  | 1246367 |  |  |  |  | 57.499 | 51.97 |  |  |  |  | 720 |  | (RI) Recirculate: Induced Draft |  | RI | Closed | Fresh | Surface | Municipal-CIWA | Houston Ship Channel | OP | 6 | 2014 |  |  | OP | 6 | 2004 |  |  | OP | 12 | 2003 | Y | NG | CT | N/A | IPP CHP | 1 |  |  |  | 1C MB MG
4994 | TX | 55464 | Deer Park Energy Center | 2015 | 7 | CTG6 | HRSG3 | CT | Natural Gas Fired Combined Cycle | [6 empty] | 155 | 117881 | 115355 | 1337496 |  |  | 1337496 |  | 1337496 |  |  |  |  | 67.451 | 60.844 |  |  |  |  | 744 |  | (RI) Recirculate: Induced Draft |  | RI | Closed | Fresh | Surface | Municipal-CIWA | Houston Ship Channel | OP | 6 | 2014 |  |  | OP | 6 | 2004 |  |  | OP | 12 | 2003 | Y | NG | CT | N/A | IPP CHP | 1 |  |  |  | 1C MB MG
4994 | TX | 55464 | Deer Park Energy Center | 2015 | 8 | CTG6 | HRSG3 | CT | Natural Gas Fired Combined Cycle | [6 empty] | 155 | 109116 | 106583 | 1206137 |  |  | 1206137 |  | 1206137 |  |  |  |  | 60.666 | 52.14 |  |  |  |  | 744 |  | (RI) Recirculate: Induced Draft |  | RI | Closed | Fresh | Surface | Municipal-CIWA | Houston Ship Channel | OP | 6 | 2014 |  |  | OP | 6 | 2004 |  |  | OP | 12 | 2003 | Y | NG | CT | N/A | IPP CHP | 1 |  |  |  | 1C MB MG
4994 | TX | 55464 | Deer Park Energy Center | 2015 | 9 | CTG6 | HRSG3 | CT | Natural Gas Fired Combined Cycle | [6 empty] | 155 | 117840 | 115330 | 1300721 |  |  | 1300721 |  | 1300721 |  |  |  |  | 55.469 | 47.65 |  |  |  |  | 720 |  | (RI) Recirculate: Induced Draft |  | RI | Closed | Fresh | Surface | Municipal-CIWA | Houston Ship Channel | OP | 6 | 2014 |  |  | OP | 6 | 2004 |  |  | OP | 12 | 2003 | Y | NG | CT | N/A | IPP CHP | 1 |  |  |  | 1C MB MG
4994 | TX | 55464 | Deer Park Energy Center | 2015 | 10 | CTG6 | HRSG3 | CT | Natural Gas Fired Combined Cycle | [6 empty] | 155 | 123358 | 120746 | 1346058 |  |  | 1346058 |  | 1346058 |  |  |  |  | 39.105 | 33.123 |  |  |  |  | 744 |  | (RI) Recirculate: Induced Draft |  | RI | Closed | Fresh | Surface | Municipal-CIWA | Houston Ship Channel | OP | 6 | 2014 |  |  | OP | 6 | 2004 |  |  | OP | 12 | 2003 | Y | NG | CT | N/A | IPP CHP | 1 |  |  |  | 1C MB MG
4994 | TX | 55464 | Deer Park Energy Center | 2015 | 11 | CTG6 | HRSG3 | CT | Natural Gas Fired Combined Cycle | [6 empty] | 155 | 119751 | 116652 | 1274541 |  |  | 1274541 |  | 1274541 |  |  |  |  | 18.922 | 9.504 |  |  |  |  | 720 |  | (RI) Recirculate: Induced Draft |  | RI | Closed | Fresh | Surface | Municipal-CIWA | Houston Ship Channel | OP | 6 | 2014 |  |  | OP | 6 | 2004 |  |  | OP | 12 | 2003 | Y | NG | CT | N/A | IPP CHP | 1 |  |  |  | 1C MB MG
4994 | TX | 55464 | Deer Park Energy Center | 2015 | 12 | CTG6 | HRSG3 | CT | Natural Gas Fired Combined Cycle | [6 empty] | 155 | 86731 | 84791 | 932983 |  |  | 932983 |  | 932983 |  |  |  |  | 22.141 | 15.847 |  |  |  |  | 744 |  | (RI) Recirculate: Induced Draft |  | RI | Closed | Fresh | Surface | Municipal-CIWA | Houston Ship Channel | OP | 6 | 2014 |  |  | OP | 6 | 2004 |  |  | OP | 12 | 2003 | Y | NG | CT | N/A | IPP CHP | 1 |  |  |  | 1C MB MG
4994 | TX | 55464 | Deer Park Energy Center | 2015 | 1 | STG1 | HRSG3 | CT | Natural Gas Fired Combined Cycle | 282 | 73668 | 70516 | [6 empty] | 50808 | 50808 |  |  |  | 50808 |  |  |  |  | 41.917 | 34.373 |  |  |  |  | 744 |  | (RI) Recirculate: Induced Draft |  | RI | Closed | Fresh | Surface | Municipal-CIWA | Houston Ship Channel | OP | 6 | 2004 |  |  | OP | 6 | 2004 |  |  | OP | 12 | 2003 | Y | NG | CA | Y | IPP CHP | 1 |  |  |  | 1C MB MG
4994 | TX | 55464 | Deer Park Energy Center | 2015 | 2 | STG1 | HRSG3 | CT | Natural Gas Fired Combined Cycle | 282 | 94000 | 91207 | [6 empty] | 46536 | 46536 |  |  |  | 46536 |  |  |  |  | 48.142 | 41.409 |  |  |  |  | 672 |  | (RI) Recirculate: Induced Draft |  | RI | Closed | Fresh | Surface | Municipal-CIWA | Houston Ship Channel | OP | 6 | 2004 |  |  | OP | 6 | 2004 |  |  | OP | 12 | 2003 | Y | NG | CA | Y | IPP CHP | 1 |  |  |  | 1C MB MG
4994 | TX | 55464 | Deer Park Energy Center | 2015 | 3 | STG1 | HRSG3 | CT | Natural Gas Fired Combined Cycle | 282 | 92535 | 89388 | [6 empty] | 92461 | 92461 |  |  |  | 92461 |  |  |  |  | 50.086 | 42.453 |  |  |  |  | 744 |  | (RI) Recirculate: Induced Draft |  | RI | Closed | Fresh | Surface | Municipal-CIWA | Houston Ship Channel | OP | 6 | 2004 |  |  | OP | 6 | 2004 |  |  | OP | 12 | 2003 | Y | NG | CA | Y | IPP CHP | 1 |  |  |  | 1C MB MG
4994 | TX | 55464 | Deer Park Energy Center | 2015 | 4 | STG1 | HRSG3 | CT | Natural Gas Fired Combined Cycle | 282 | 83758 | 80532 | [6 empty] | 80387 | 80387 |  |  |  | 80387 |  |  |  |  | 58.45 | 50.89 |  |  |  |  | 720 |  | (RI) Recirculate: Induced Draft |  | RI | Closed | Fresh | Surface | Municipal-CIWA | Houston Ship Channel | OP | 6 | 2004 |  |  | OP | 6 | 2004 |  |  | OP | 12 | 2003 | Y | NG | CA | Y | IPP CHP | 1 |  |  |  | 1C MB MG
4994 | TX | 55464 | Deer Park Energy Center | 2015 | 5 | STG1 | HRSG3 | CT | Natural Gas Fired Combined Cycle | 282 | 35459 | 33366 | [6 empty] | 123254 | 123254 |  |  |  | 123254 |  |  |  |  | 21.65 | 18.57 |  |  |  |  | 744 |  | (RI) Recirculate: Induced Draft |  | RI | Closed | Fresh | Surface | Municipal-CIWA | Houston Ship Channel | OP | 6 | 2004 |  |  | OP | 6 | 2004 |  |  | OP | 12 | 2003 | Y | NG | CA | Y | IPP CHP | 1 |  |  |  | 1C MB MG
4994 | TX | 55464 | Deer Park Energy Center | 2015 | 6 | STG1 | HRSG3 | CT | Natural Gas Fired Combined Cycle | 282 | 84076 | 80879 | [6 empty] | 88701 | 88701 |  |  |  | 88701 |  |  |  |  | 57.499 | 51.97 |  |  |  |  | 720 |  | (RI) Recirculate: Induced Draft |  | RI | Closed | Fresh | Surface | Municipal-CIWA | Houston Ship Channel | OP | 6 | 2004 |  |  | OP | 6 | 2004 |  |  | OP | 12 | 2003 | Y | NG | CA | Y | IPP CHP | 1 |  |  |  | 1C MB MG
4994 | TX | 55464 | Deer Park Energy Center | 2015 | 7 | STG1 | HRSG3 | CT | Natural Gas Fired Combined Cycle | 282 | 143400 | 140032 | [6 empty] | 94978 | 94978 |  |  |  | 94978 |  |  |  |  | 67.451 | 60.844 |  |  |  |  | 744 |  | (RI) Recirculate: Induced Draft |  | RI | Closed | Fresh | Surface | Municipal-CIWA | Houston Ship Channel | OP | 6 | 2004 |  |  | OP | 6 | 2004 |  |  | OP | 12 | 2003 | Y | NG | CA | Y | IPP CHP | 1 |  |  |  | 1C MB MG
4994 | TX | 55464 | Deer Park Energy Center | 2015 | 8 | STG1 | HRSG3 | CT | Natural Gas Fired Combined Cycle | 282 | 88320 | 84975 | [6 empty] | 88943 | 88943 |  |  |  | 88943 |  |  |  |  | 60.666 | 52.14 |  |  |  |  | 744 |  | (RI) Recirculate: Induced Draft |  | RI | Closed | Fresh | Surface | Municipal-CIWA | Houston Ship Channel | OP | 6 | 2004 |  |  | OP | 6 | 2004 |  |  | OP | 12 | 2003 | Y | NG | CA | Y | IPP CHP | 1 |  |  |  | 1C MB MG
4994 | TX | 55464 | Deer Park Energy Center | 2015 | 9 | STG1 | HRSG3 | CT | Natural Gas Fired Combined Cycle | 282 | 76062 | 72859 | [6 empty] | 94642 | 94642 |  |  |  | 94642 |  |  |  |  | 55.469 | 47.65 |  |  |  |  | 720 |  | (RI) Recirculate: Induced Draft |  | RI | Closed | Fresh | Surface | Municipal-CIWA | Houston Ship Channel | OP | 6 | 2004 |  |  | OP | 6 | 2004 |  |  | OP | 12 | 2003 | Y | NG | CA | Y | IPP CHP | 1 |  |  |  | 1C MB MG
4994 | TX | 55464 | Deer Park Energy Center | 2015 | 10 | STG1 | HRSG3 | CT | Natural Gas Fired Combined Cycle | 282 | 59945 | 57117 | [6 empty] | 102231 | 102231 |  |  |  | 102231 |  |  |  |  | 39.105 | 33.123 |  |  |  |  | 744 |  | (RI) Recirculate: Induced Draft |  | RI | Closed | Fresh | Surface | Municipal-CIWA | Houston Ship Channel | OP | 6 | 2004 |  |  | OP | 6 | 2004 |  |  | OP | 12 | 2003 | Y | NG | CA | Y | IPP CHP | 1 |  |  |  | 1C MB MG
4994 | TX | 55464 | Deer Park Energy Center | 2015 | 11 | STG1 | HRSG3 | CT | Natural Gas Fired Combined Cycle | 282 | 28800 | 27525 | [6 empty] | 127551 | 127551 |  |  |  | 127551 |  |  |  |  | 18.922 | 9.504 |  |  |  |  | 720 |  | (RI) Recirculate: Induced Draft |  | RI | Closed | Fresh | Surface | Municipal-CIWA | Houston Ship Channel | OP | 6 | 2004 |  |  | OP | 6 | 2004 |  |  | OP | 12 | 2003 | Y | NG | CA | Y | IPP CHP | 1 |  |  |  | 1C MB MG
4994 | TX | 55464 | Deer Park Energy Center | 2015 | 12 | STG1 | HRSG3 | CT | Natural Gas Fired Combined Cycle | 282 | 44520 | 42413 | [6 empty] | 115978 | 115978 |  |  |  | 115978 |  |  |  |  | 22.141 | 15.847 |  |  |  |  | 744 |  | (RI) Recirculate: Induced Draft |  | RI | Closed | Fresh | Surface | Municipal-CIWA | Houston Ship Channel | OP | 6 | 2004 |  |  | OP | 6 | 2004 |  |  | OP | 12 | 2003 | Y | NG | CA | Y | IPP CHP | 1 |  |  |  | 1C MB MG
4994 | TX | 55464 | Deer Park Energy Center | 2015 | 1 | CTG1 | HRSG4 | CT | Natural Gas Fired Combined Cycle | [6 empty] | 170 | 137368 | 134842 | 1501891 |  |  | 1501891 |  | 1501891 |  |  |  |  | 41.917 | 34.373 |  |  |  |  | 744 |  | (RI) Recirculate: Induced Draft |  | RI | Closed | Fresh | Surface | Municipal-CIWA | Houston Ship Channel | OP | 6 | 2003 |  |  | OP | 6 | 2004 |  |  | OP | 12 | 2003 | Y | NG | CT | N/A | IPP CHP | 1 |  |  |  | 1C MB MG
4994 | TX | 55464 | Deer Park Energy Center | 2015 | 2 | CTG1 | HRSG4 | CT | Natural Gas Fired Combined Cycle | [6 empty] | 170 | 122493 | 120137 | 1358244 |  |  | 1358244 |  | 1358244 |  |  |  |  | 48.142 | 41.409 |  |  |  |  | 672 |  | (RI) Recirculate: Induced Draft |  | RI | Closed | Fresh | Surface | Municipal-CIWA | Houston Ship Channel | OP | 6 | 2003 |  |  | OP | 6 | 2004 |  |  | OP | 12 | 2003 | Y | NG | CT | N/A | IPP CHP | 1 |  |  |  | 1C MB MG
4994 | TX | 55464 | Deer Park Energy Center | 2015 | 3 | CTG1 | HRSG4 | CT | Natural Gas Fired Combined Cycle | [6 empty] | 170 | 129734 | 127057 | 1439821 |  |  | 1439821 |  | 1439821 |  |  |  |  | 50.086 | 42.453 |  |  |  |  | 744 |  | (RI) Recirculate: Induced Draft |  | RI | Closed | Fresh | Surface | Municipal-CIWA | Houston Ship Channel | OP | 6 | 2003 |  |  | OP | 6 | 2004 |  |  | OP | 12 | 2003 | Y | NG | CT | N/A | IPP CHP | 1 |  |  |  | 1C MB MG
4994 | TX | 55464 | Deer Park Energy Center | 2015 | 4 | CTG1 | HRSG4 | CT | Natural Gas Fired Combined Cycle | [6 empty] | 170 | 122111 | 119639 | 1370197 |  |  | 1370197 |  | 1370197 |  |  |  |  | 58.45 | 50.89 |  |  |  |  | 720 |  | (RI) Recirculate: Induced Draft |  | RI | Closed | Fresh | Surface | Municipal-CIWA | Houston Ship Channel | OP | 6 | 2003 |  |  | OP | 6 | 2004 |  |  | OP | 12 | 2003 | Y | NG | CT | N/A | IPP CHP | 1 |  |  |  | 1C MB MG
4994 | TX | 55464 | Deer Park Energy Center | 2015 | 5 | CTG1 | HRSG4 | CT | Natural Gas Fired Combined Cycle | [6 empty] | 170 | 4728 | 4566 | 52242 |  |  | 52242 |  | 52242 |  |  |  |  | 21.65 | 18.57 |  |  |  |  | 744 |  | (RI) Recirculate: Induced Draft |  | RI | Closed | Fresh | Surface | Municipal-CIWA | Houston Ship Channel | OP | 6 | 2003 |  |  | OP | 6 | 2004 |  |  | OP | 12 | 2003 | Y | NG | CT | N/A | IPP CHP | 1 |  |  |  | 1C MB MG
4994 | TX | 55464 | Deer Park Energy Center | 2015 | 6 | CTG1 | HRSG4 | CT | Natural Gas Fired Combined Cycle | [6 empty] | 170 | 109984 | 107655 | 1220451 |  |  | 1220451 |  | 1220451 |  |  |  |  | 57.499 | 51.97 |  |  |  |  | 720 |  | (RI) Recirculate: Induced Draft |  | RI | Closed | Fresh | Surface | Municipal-CIWA | Houston Ship Channel | OP | 6 | 2003 |  |  | OP | 6 | 2004 |  |  | OP | 12 | 2003 | Y | NG | CT | N/A | IPP CHP | 1 |  |  |  | 1C MB MG
4994 | TX | 55464 | Deer Park Energy Center | 2015 | 7 | CTG1 | HRSG4 | CT | Natural Gas Fired Combined Cycle | [6 empty] | 170 | 122009 | 119482 | 1411092 |  |  | 1411092 |  | 1411092 |  |  |  |  | 67.451 | 60.844 |  |  |  |  | 744 |  | (RI) Recirculate: Induced Draft |  | RI | Closed | Fresh | Surface | Municipal-CIWA | Houston Ship Channel | OP | 6 | 2003 |  |  | OP | 6 | 2004 |  |  | OP | 12 | 2003 | Y | NG | CT | N/A | IPP CHP | 1 |  |  |  | 1C MB MG
4994 | TX | 55464 | Deer Park Energy Center | 2015 | 8 | CTG1 | HRSG4 | CT | Natural Gas Fired Combined Cycle | [6 empty] | 170 | 106049 | 103848 | 1200376 |  |  | 1200376 |  | 1200376 |  |  |  |  | 60.666 | 52.14 |  |  |  |  | 744 |  | (RI) Recirculate: Induced Draft |  | RI | Closed | Fresh | Surface | Municipal-CIWA | Houston Ship Channel | OP | 6 | 2003 |  |  | OP | 6 | 2004 |  |  | OP | 12 | 2003 | Y | NG | CT | N/A | IPP CHP | 1 |  |  |  | 1C MB MG
4994 | TX | 55464 | Deer Park Energy Center | 2015 | 9 | CTG1 | HRSG4 | CT | Natural Gas Fired Combined Cycle | [6 empty] | 170 | 51037 | 48857 | 586926 |  |  | 586926 |  | 586926 |  |  |  |  | 55.469 | 47.65 |  |  |  |  | 720 |  | (RI) Recirculate: Induced Draft |  | RI | Closed | Fresh | Surface | Municipal-CIWA | Houston Ship Channel | OP | 6 | 2003 |  |  | OP | 6 | 2004 |  |  | OP | 12 | 2003 | Y | NG | CT | N/A | IPP CHP | 1 |  |  |  | 1C MB MG
4994 | TX | 55464 | Deer Park Energy Center | 2015 | 10 | CTG1 | HRSG4 | CT | Natural Gas Fired Combined Cycle | [6 empty] | 170 | 110914 | 108388 | 1240676 |  |  | 1240676 |  | 1240676 |  |  |  |  | 39.105 | 33.123 |  |  |  |  | 744 |  | (RI) Recirculate: Induced Draft |  | RI | Closed | Fresh | Surface | Municipal-CIWA | Houston Ship Channel | OP | 6 | 2003 |  |  | OP | 6 | 2004 |  |  | OP | 12 | 2003 | Y | NG | CT | N/A | IPP CHP | 1 |  |  |  | 1C MB MG
4994 | TX | 55464 | Deer Park Energy Center | 2015 | 11 | CTG1 | HRSG4 | CT | Natural Gas Fired Combined Cycle | [6 empty] | 170 | 104002 | 101338 | 1126458 |  |  | 1126458 |  | 1126458 |  |  |  |  | 18.922 | 9.504 |  |  |  |  | 720 |  | (RI) Recirculate: Induced Draft |  | RI | Closed | Fresh | Surface | Municipal-CIWA | Houston Ship Channel | OP | 6 | 2003 |  |  | OP | 6 | 2004 |  |  | OP | 12 | 2003 | Y | NG | CT | N/A | IPP CHP | 1 |  |  |  | 1C MB MG
4994 | TX | 55464 | Deer Park Energy Center | 2015 | 12 | CTG1 | HRSG4 | CT | Natural Gas Fired Combined Cycle | [6 empty] | 170 | 132620 | 129911 | 1443893 |  |  | 1443893 |  | 1443893 |  |  |  |  | 22.141 | 15.847 |  |  |  |  | 744 |  | (RI) Recirculate: Induced Draft |  | RI | Closed | Fresh | Surface | Municipal-CIWA | Houston Ship Channel | OP | 6 | 2003 |  |  | OP | 6 | 2004 |  |  | OP | 12 | 2003 | Y | NG | CT | N/A | IPP CHP | 1 |  |  |  | 1C MB MG
4994 | TX | 55464 | Deer Park Energy Center | 2015 | 1 | CTG2 | HRSG4 | CT | Natural Gas Fired Combined Cycle | [6 empty] | 170 | 135959 | 133433 | 1399587 |  |  | 1399587 |  | 1399587 |  |  |  |  | 41.917 | 34.373 |  |  |  |  | 744 |  | (RI) Recirculate: Induced Draft |  | RI | Closed | Fresh | Surface | Municipal-CIWA | Houston Ship Channel | OP | 6 | 2003 |  |  | OP | 6 | 2004 |  |  | OP | 12 | 2003 | Y | NG | CT | N/A | IPP CHP | 1 |  |  |  | 1C MB MG
4994 | TX | 55464 | Deer Park Energy Center | 2015 | 2 | CTG2 | HRSG4 | CT | Natural Gas Fired Combined Cycle | [6 empty] | 170 | 121315 | 118959 | 1225316 |  |  | 1225316 |  | 1225316 |  |  |  |  | 48.142 | 41.409 |  |  |  |  | 672 |  | (RI) Recirculate: Induced Draft |  | RI | Closed | Fresh | Surface | Municipal-CIWA | Houston Ship Channel | OP | 6 | 2003 |  |  | OP | 6 | 2004 |  |  | OP | 12 | 2003 | Y | NG | CT | N/A | IPP CHP | 1 |  |  |  | 1C MB MG
4994 | TX | 55464 | Deer Park Energy Center | 2015 | 3 | CTG2 | HRSG4 | CT | Natural Gas Fired Combined Cycle | [6 empty] | 170 | 106344 | 104118 | 1102382 |  |  | 1102382 |  | 1102382 |  |  |  |  | 50.086 | 42.453 |  |  |  |  | 744 |  | (RI) Recirculate: Induced Draft |  | RI | Closed | Fresh | Surface | Municipal-CIWA | Houston Ship Channel | OP | 6 | 2003 |  |  | OP | 6 | 2004 |  |  | OP | 12 | 2003 | Y | NG | CT | N/A | IPP CHP | 1 |  |  |  | 1C MB MG
4994 | TX | 55464 | Deer Park Energy Center | 2015 | 4 | CTG2 | HRSG4 | CT | Natural Gas Fired Combined Cycle | [6 empty] | 170 | 121516 | 119043 | 1287896 |  |  | 1287896 |  | 1287896 |  |  |  |  | 58.45 | 50.89 |  |  |  |  | 720 |  | (RI) Recirculate: Induced Draft |  | RI | Closed | Fresh | Surface | Municipal-CIWA | Houston Ship Channel | OP | 6 | 2003 |  |  | OP | 6 | 2004 |  |  | OP | 12 | 2003 | Y | NG | CT | N/A | IPP CHP | 1 |  |  |  | 1C MB MG
4994 | TX | 55464 | Deer Park Energy Center | 2015 | 5 | CTG2 | HRSG4 | CT | Natural Gas Fired Combined Cycle | [6 empty] | 170 | 115948 | 112894 | 1228444 |  |  | 1228444 |  | 1228444 |  |  |  |  | 21.65 | 18.57 |  |  |  |  | 744 |  | (RI) Recirculate: Induced Draft |  | RI | Closed | Fresh | Surface | Municipal-CIWA | Houston Ship Channel | OP | 6 | 2003 |  |  | OP | 6 | 2004 |  |  | OP | 12 | 2003 | Y | NG | CT | N/A | IPP CHP | 1 |  |  |  | 1C MB MG
4994 | TX | 55464 | Deer Park Energy Center | 2015 | 6 | CTG2 | HRSG4 | CT | Natural Gas Fired Combined Cycle | [6 empty] | 170 | 112278 | 109857 | 1204673 |  |  | 1204673 |  | 1204673 |  |  |  |  | 57.499 | 51.97 |  |  |  |  | 720 |  | (RI) Recirculate: Induced Draft |  | RI | Closed | Fresh | Surface | Municipal-CIWA | Houston Ship Channel | OP | 6 | 2003 |  |  | OP | 6 | 2004 |  |  | OP | 12 | 2003 | Y | NG | CT | N/A | IPP CHP | 1 |  |  |  | 1C MB MG
4994 | TX | 55464 | Deer Park Energy Center | 2015 | 7 | CTG2 | HRSG4 | CT | Natural Gas Fired Combined Cycle | [6 empty] | 170 | 117242 | 114716 | 1311135 |  |  | 1311135 |  | 1311135 |  |  |  |  | 67.451 | 60.844 |  |  |  |  | 744 |  | (RI) Recirculate: Induced Draft |  | RI | Closed | Fresh | Surface | Municipal-CIWA | Houston Ship Channel | OP | 6 | 2003 |  |  | OP | 6 | 2004 |  |  | OP | 12 | 2003 | Y | NG | CT | N/A | IPP CHP | 1 |  |  |  | 1C MB MG
4994 | TX | 55464 | Deer Park Energy Center | 2015 | 8 | CTG2 | HRSG4 | CT | Natural Gas Fired Combined Cycle | [6 empty] | 170 | 121098 | 118486 | 1322908 |  |  | 1322908 |  | 1322908 |  |  |  |  | 60.666 | 52.14 |  |  |  |  | 744 |  | (RI) Recirculate: Induced Draft |  | RI | Closed | Fresh | Surface | Municipal-CIWA | Houston Ship Channel | OP | 6 | 2003 |  |  | OP | 6 | 2004 |  |  | OP | 12 | 2003 | Y | NG | CT | N/A | IPP CHP | 1 |  |  |  | 1C MB MG
4994 | TX | 55464 | Deer Park Energy Center | 2015 | 9 | CTG2 | HRSG4 | CT | Natural Gas Fired Combined Cycle | [6 empty] | 170 | 119140 | 116630 | 1298372 |  |  | 1298372 |  | 1298372 |  |  |  |  | 55.469 | 47.65 |  |  |  |  | 720 |  | (RI) Recirculate: Induced Draft |  | RI | Closed | Fresh | Surface | Municipal-CIWA | Houston Ship Channel | OP | 6 | 2003 |  |  | OP | 6 | 2004 |  |  | OP | 12 | 2003 | Y | NG | CT | N/A | IPP CHP | 1 |  |  |  | 1C MB MG
4994 | TX | 55464 | Deer Park Energy Center | 2015 | 10 | CTG2 | HRSG4 | CT | Natural Gas Fired Combined Cycle | [6 empty] | 170 | 125169 | 122557 | 1347328 |  |  | 1347328 |  | 1347328 |  |  |  |  | 39.105 | 33.123 |  |  |  |  | 744 |  | (RI) Recirculate: Induced Draft |  | RI | Closed | Fresh | Surface | Municipal-CIWA | Houston Ship Channel | OP | 6 | 2003 |  |  | OP | 6 | 2004 |  |  | OP | 12 | 2003 | Y | NG | CT | N/A | IPP CHP | 1 |  |  |  | 1C MB MG
4994 | TX | 55464 | Deer Park Energy Center | 2015 | 11 | CTG2 | HRSG4 | CT | Natural Gas Fired Combined Cycle | [6 empty] | 170 | 53463 | 52398 | 561095 |  |  | 561095 |  | 561095 |  |  |  |  | 18.922 | 9.504 |  |  |  |  | 720 |  | (RI) Recirculate: Induced Draft |  | RI | Closed | Fresh | Surface | Municipal-CIWA | Houston Ship Channel | OP | 6 | 2003 |  |  | OP | 6 | 2004 |  |  | OP | 12 | 2003 | Y | NG | CT | N/A | IPP CHP | 1 |  |  |  | 1C MB MG
4994 | TX | 55464 | Deer Park Energy Center | 2015 | 12 | CTG2 | HRSG4 | CT | Natural Gas Fired Combined Cycle | [6 empty] | 170 | 108978 | 106531 | 1137620 |  |  | 1137620 |  | 1137620 |  |  |  |  | 22.141 | 15.847 |  |  |  |  | 744 |  | (RI) Recirculate: Induced Draft |  | RI | Closed | Fresh | Surface | Municipal-CIWA | Houston Ship Channel | OP | 6 | 2003 |  |  | OP | 6 | 2004 |  |  | OP | 12 | 2003 | Y | NG | CT | N/A | IPP CHP | 1 |  |  |  | 1C MB MG
4994 | TX | 55464 | Deer Park Energy Center | 2015 | 1 | CTG3 | HRSG4 | CT | Natural Gas Fired Combined Cycle | [6 empty] | 170 | 97682 | 95444 | 1032250 |  |  | 1032250 |  | 1032250 |  |  |  |  | 41.917 | 34.373 |  |  |  |  | 744 |  | (RI) Recirculate: Induced Draft |  | RI | Closed | Fresh | Surface | Municipal-CIWA | Houston Ship Channel | OP | 6 | 2004 |  |  | OP | 6 | 2004 |  |  | OP | 12 | 2003 | Y | NG | CT | N/A | IPP CHP | 1 |  |  |  | 1C MB MG
4994 | TX | 55464 | Deer Park Energy Center | 2015 | 2 | CTG3 | HRSG4 | CT | Natural Gas Fired Combined Cycle | [6 empty] | 170 | 68978 | 67356 | 735640 |  |  | 735640 |  | 735640 |  |  |  |  | 48.142 | 41.409 |  |  |  |  | 672 |  | (RI) Recirculate: Induced Draft |  | RI | Closed | Fresh | Surface | Municipal-CIWA | Houston Ship Channel | OP | 6 | 2004 |  |  | OP | 6 | 2004 |  |  | OP | 12 | 2003 | Y | NG | CT | N/A | IPP CHP | 1 |  |  |  | 1C MB MG
4994 | TX | 55464 | Deer Park Energy Center | 2015 | 3 | CTG3 | HRSG4 | CT | Natural Gas Fired Combined Cycle | [6 empty] | 170 | 109862 | 107544 | 1168549 |  |  | 1168549 |  | 1168549 |  |  |  |  | 50.086 | 42.453 |  |  |  |  | 744 |  | (RI) Recirculate: Induced Draft |  | RI | Closed | Fresh | Surface | Municipal-CIWA | Houston Ship Channel | OP | 6 | 2004 |  |  | OP | 6 | 2004 |  |  | OP | 12 | 2003 | Y | NG | CT | N/A | IPP CHP | 1 |  |  |  | 1C MB MG
4994 | TX | 55464 | Deer Park Energy Center | 2015 | 4 | CTG3 | HRSG4 | CT | Natural Gas Fired Combined Cycle | [6 empty] | 170 | 122280 | 119808 | 1309390 |  |  | 1309390 |  | 1309390 |  |  |  |  | 58.45 | 50.89 |  |  |  |  | 720 |  | (RI) Recirculate: Induced Draft |  | RI | Closed | Fresh | Surface | Municipal-CIWA | Houston Ship Channel | OP | 6 | 2004 |  |  | OP | 6 | 2004 |  |  | OP | 12 | 2003 | Y | NG | CT | N/A | IPP CHP | 1 |  |  |  | 1C MB MG
4994 | TX | 55464 | Deer Park Energy Center | 2015 | 5 | CTG3 | HRSG4 | CT | Natural Gas Fired Combined Cycle | [6 empty] | 170 | 126463 | 123409 | 1344983 |  |  | 1344983 |  | 1344983 |  |  |  |  | 21.65 | 18.57 |  |  |  |  | 744 |  | (RI) Recirculate: Induced Draft |  | RI | Closed | Fresh | Surface | Municipal-CIWA | Houston Ship Channel | OP | 6 | 2004 |  |  | OP | 6 | 2004 |  |  | OP | 12 | 2003 | Y | NG | CT | N/A | IPP CHP | 1 |  |  |  | 1C MB MG
4994 | TX | 55464 | Deer Park Energy Center | 2015 | 6 | CTG3 | HRSG4 | CT | Natural Gas Fired Combined Cycle | [6 empty] | 170 | 107179 | 104758 | 1155926 |  |  | 1155926 |  | 1155926 |  |  |  |  | 57.499 | 51.97 |  |  |  |  | 720 |  | (RI) Recirculate: Induced Draft |  | RI | Closed | Fresh | Surface | Municipal-CIWA | Houston Ship Channel | OP | 6 | 2004 |  |  | OP | 6 | 2004 |  |  | OP | 12 | 2003 | Y | NG | CT | N/A | IPP CHP | 1 |  |  |  | 1C MB MG
4994 | TX | 55464 | Deer Park Energy Center | 2015 | 7 | CTG3 | HRSG4 | CT | Natural Gas Fired Combined Cycle | [6 empty] | 170 | 102476 | 99950 | 1150961 |  |  | 1150961 |  | 1150961 |  |  |  |  | 67.451 | 60.844 |  |  |  |  | 744 |  | (RI) Recirculate: Induced Draft |  | RI | Closed | Fresh | Surface | Municipal-CIWA | Houston Ship Channel | OP | 6 | 2004 |  |  | OP | 6 | 2004 |  |  | OP | 12 | 2003 | Y | NG | CT | N/A | IPP CHP | 1 |  |  |  | 1C MB MG
4994 | TX | 55464 | Deer Park Energy Center | 2015 | 8 | CTG3 | HRSG4 | CT | Natural Gas Fired Combined Cycle | [6 empty] | 170 | 116207 | 113596 | 1269114 |  |  | 1269114 |  | 1269114 |  |  |  |  | 60.666 | 52.14 |  |  |  |  | 744 |  | (RI) Recirculate: Induced Draft |  | RI | Closed | Fresh | Surface | Municipal-CIWA | Houston Ship Channel | OP | 6 | 2004 |  |  | OP | 6 | 2004 |  |  | OP | 12 | 2003 | Y | NG | CT | N/A | IPP CHP | 1 |  |  |  | 1C MB MG
4994 | TX | 55464 | Deer Park Energy Center | 2015 | 9 | CTG3 | HRSG4 | CT | Natural Gas Fired Combined Cycle | [6 empty] | 170 | 116036 | 113626 | 1264078 |  |  | 1264078 |  | 1264078 |  |  |  |  | 55.469 | 47.65 |  |  |  |  | 720 |  | (RI) Recirculate: Induced Draft |  | RI | Closed | Fresh | Surface | Municipal-CIWA | Houston Ship Channel | OP | 6 | 2004 |  |  | OP | 6 | 2004 |  |  | OP | 12 | 2003 | Y | NG | CT | N/A | IPP CHP | 1 |  |  |  | 1C MB MG
4994 | TX | 55464 | Deer Park Energy Center | 2015 | 10 | CTG3 | HRSG4 | CT | Natural Gas Fired Combined Cycle | [6 empty] | 170 | 121727 | 119209 | 1306691 |  |  | 1306691 |  | 1306691 |  |  |  |  | 39.105 | 33.123 |  |  |  |  | 744 |  | (RI) Recirculate: Induced Draft |  | RI | Closed | Fresh | Surface | Municipal-CIWA | Houston Ship Channel | OP | 6 | 2004 |  |  | OP | 6 | 2004 |  |  | OP | 12 | 2003 | Y | NG | CT | N/A | IPP CHP | 1 |  |  |  | 1C MB MG
4994 | TX | 55464 | Deer Park Energy Center | 2015 | 11 | CTG3 | HRSG4 | CT | Natural Gas Fired Combined Cycle | [6 empty] | 170 | 127149 | 124050 | 1328214 |  |  | 1328214 |  | 1328214 |  |  |  |  | 18.922 | 9.504 |  |  |  |  | 720 |  | (RI) Recirculate: Induced Draft |  | RI | Closed | Fresh | Surface | Municipal-CIWA | Houston Ship Channel | OP | 6 | 2004 |  |  | OP | 6 | 2004 |  |  | OP | 12 | 2003 | Y | NG | CT | N/A | IPP CHP | 1 |  |  |  | 1C MB MG
4994 | TX | 55464 | Deer Park Energy Center | 2015 | 12 | CTG3 | HRSG4 | CT | Natural Gas Fired Combined Cycle | [6 empty] | 170 | 128551 | 125841 | 1360823 |  |  | 1360823 |  | 1360823 |  |  |  |  | 22.141 | 15.847 |  |  |  |  | 744 |  | (RI) Recirculate: Induced Draft |  | RI | Closed | Fresh | Surface | Municipal-CIWA | Houston Ship Channel | OP | 6 | 2004 |  |  | OP | 6 | 2004 |  |  | OP | 12 | 2003 | Y | NG | CT | N/A | IPP CHP | 1 |  |  |  | 1C MB MG
4994 | TX | 55464 | Deer Park Energy Center | 2015 | 1 | CTG4 | HRSG4 | CT | Natural Gas Fired Combined Cycle | [6 empty] | 170 | 133499 | 130973 | 1381600 |  |  | 1381600 |  | 1381600 |  |  |  |  | 41.917 | 34.373 |  |  |  |  | 744 |  | (RI) Recirculate: Induced Draft |  | RI | Closed | Fresh | Surface | Municipal-CIWA | Houston Ship Channel | OP | 6 | 2004 |  |  | OP | 6 | 2004 |  |  | OP | 12 | 2003 | Y | NG | CT | N/A | IPP CHP | 1 |  |  |  | 1C MB MG
4994 | TX | 55464 | Deer Park Energy Center | 2015 | 2 | CTG4 | HRSG4 | CT | Natural Gas Fired Combined Cycle | [6 empty] | 170 | 115103 | 112747 | 1212453 |  |  | 1212453 |  | 1212453 |  |  |  |  | 48.142 | 41.409 |  |  |  |  | 672 |  | (RI) Recirculate: Induced Draft |  | RI | Closed | Fresh | Surface | Municipal-CIWA | Houston Ship Channel | OP | 6 | 2004 |  |  | OP | 6 | 2004 |  |  | OP | 12 | 2003 | Y | NG | CT | N/A | IPP CHP | 1 |  |  |  | 1C MB MG
4994 | TX | 55464 | Deer Park Energy Center | 2015 | 3 | CTG4 | HRSG4 | CT | Natural Gas Fired Combined Cycle | [6 empty] | 170 | 101388 | 99169 | 1068849 |  |  | 1068849 |  | 1068849 |  |  |  |  | 50.086 | 42.453 |  |  |  |  | 744 |  | (RI) Recirculate: Induced Draft |  | RI | Closed | Fresh | Surface | Municipal-CIWA | Houston Ship Channel | OP | 6 | 2004 |  |  | OP | 6 | 2004 |  |  | OP | 12 | 2003 | Y | NG | CT | N/A | IPP CHP | 1 |  |  |  | 1C MB MG
4994 | TX | 55464 | Deer Park Energy Center | 2015 | 4 | CTG4 | HRSG4 | CT | Natural Gas Fired Combined Cycle | [6 empty] | 170 | 98166 | 95904 | 1070362 |  |  | 1070362 |  | 1070362 |  |  |  |  | 58.45 | 50.89 |  |  |  |  | 720 |  | (RI) Recirculate: Induced Draft |  | RI | Closed | Fresh | Surface | Municipal-CIWA | Houston Ship Channel | OP | 6 | 2004 |  |  | OP | 6 | 2004 |  |  | OP | 12 | 2003 | Y | NG | CT | N/A | IPP CHP | 1 |  |  |  | 1C MB MG
4994 | TX | 55464 | Deer Park Energy Center | 2015 | 5 | CTG4 | HRSG4 | CT | Natural Gas Fired Combined Cycle | [6 empty] | 170 | 100576 | 97522 | 1075570 |  |  | 1075570 |  | 1075570 |  |  |  |  | 21.65 | 18.57 |  |  |  |  | 744 |  | (RI) Recirculate: Induced Draft |  | RI | Closed | Fresh | Surface | Municipal-CIWA | Houston Ship Channel | OP | 6 | 2004 |  |  | OP | 6 | 2004 |  |  | OP | 12 | 2003 | Y | NG | CT | N/A | IPP CHP | 1 |  |  |  | 1C MB MG
4994 | TX | 55464 | Deer Park Energy Center | 2015 | 6 | CTG4 | HRSG4 | CT | Natural Gas Fired Combined Cycle | [6 empty] | 170 | 82888 | 80467 | 917596 |  |  | 917596 |  | 917596 |  |  |  |  | 57.499 | 51.97 |  |  |  |  | 720 |  | (RI) Recirculate: Induced Draft |  | RI | Closed | Fresh | Surface | Municipal-CIWA | Houston Ship Channel | OP | 6 | 2004 |  |  | OP | 6 | 2004 |  |  | OP | 12 | 2003 | Y | NG | CT | N/A | IPP CHP | 1 |  |  |  | 1C MB MG
4994 | TX | 55464 | Deer Park Energy Center | 2015 | 7 | CTG4 | HRSG4 | CT | Natural Gas Fired Combined Cycle | [6 empty] | 170 | 88278 | 85752 | 1026784 |  |  | 1026784 |  | 1026784 |  |  |  |  | 67.451 | 60.844 |  |  |  |  | 744 |  | (RI) Recirculate: Induced Draft |  | RI | Closed | Fresh | Surface | Municipal-CIWA | Houston Ship Channel | OP | 6 | 2004 |  |  | OP | 6 | 2004 |  |  | OP | 12 | 2003 | Y | NG | CT | N/A | IPP CHP | 1 |  |  |  | 1C MB MG
4994 | TX | 55464 | Deer Park Energy Center | 2015 | 8 | CTG4 | HRSG4 | CT | Natural Gas Fired Combined Cycle | [6 empty] | 170 | 90744 | 88132 | 1017135 |  |  | 1017135 |  | 1017135 |  |  |  |  | 60.666 | 52.14 |  |  |  |  | 744 |  | (RI) Recirculate: Induced Draft |  | RI | Closed | Fresh | Surface | Municipal-CIWA | Houston Ship Channel | OP | 6 | 2004 |  |  | OP | 6 | 2004 |  |  | OP | 12 | 2003 | Y | NG | CT | N/A | IPP CHP | 1 |  |  |  | 1C MB MG
4994 | TX | 55464 | Deer Park Energy Center | 2015 | 9 | CTG4 | HRSG4 | CT | Natural Gas Fired Combined Cycle | [6 empty] | 170 | 119550 | 117040 | 1303904 |  |  | 1303904 |  | 1303904 |  |  |  |  | 55.469 | 47.65 |  |  |  |  | 720 |  | (RI) Recirculate: Induced Draft |  | RI | Closed | Fresh | Surface | Municipal-CIWA | Houston Ship Channel | OP | 6 | 2004 |  |  | OP | 6 | 2004 |  |  | OP | 12 | 2003 | Y | NG | CT | N/A | IPP CHP | 1 |  |  |  | 1C MB MG
4994 | TX | 55464 | Deer Park Energy Center | 2015 | 10 | CTG4 | HRSG4 | CT | Natural Gas Fired Combined Cycle | [6 empty] | 170 | 66812 | 64711 | 757200 |  |  | 757200 |  | 757200 |  |  |  |  | 39.105 | 33.123 |  |  |  |  | 744 |  | (RI) Recirculate: Induced Draft |  | RI | Closed | Fresh | Surface | Municipal-CIWA | Houston Ship Channel | OP | 6 | 2004 |  |  | OP | 6 | 2004 |  |  | OP | 12 | 2003 | Y | NG | CT | N/A | IPP CHP | 1 |  |  |  | 1C MB MG
4994 | TX | 55464 | Deer Park Energy Center | 2015 | 11 | CTG4 | HRSG4 | CT | Natural Gas Fired Combined Cycle | [6 empty] | 170 | 45126 | 44060 | 483558 |  |  | 483558 |  | 483558 |  |  |  |  | 18.922 | 9.504 |  |  |  |  | 720 |  | (RI) Recirculate: Induced Draft |  | RI | Closed | Fresh | Surface | Municipal-CIWA | Houston Ship Channel | OP | 6 | 2004 |  |  | OP | 6 | 2004 |  |  | OP | 12 | 2003 | Y | NG | CT | N/A | IPP CHP | 1 |  |  |  | 1C MB MG
4994 | TX | 55464 | Deer Park Energy Center | 2015 | 12 | CTG4 | HRSG4 | CT | Natural Gas Fired Combined Cycle | [6 empty] | 170 | 69237 | 67950 | 738667 |  |  | 738667 |  | 738667 |  |  |  |  | 22.141 | 15.847 |  |  |  |  | 744 |  | (RI) Recirculate: Induced Draft |  | RI | Closed | Fresh | Surface | Municipal-CIWA | Houston Ship Channel | OP | 6 | 2004 |  |  | OP | 6 | 2004 |  |  | OP | 12 | 2003 | Y | NG | CT | N/A | IPP CHP | 1 |  |  |  | 1C MB MG
4994 | TX | 55464 | Deer Park Energy Center | 2015 | 1 | CTG6 | HRSG4 | CT | Natural Gas Fired Combined Cycle | [6 empty] | 155 | 79081 | 77103 | 849442 |  |  | 849442 |  | 849442 |  |  |  |  | 41.917 | 34.373 |  |  |  |  | 744 |  | (RI) Recirculate: Induced Draft |  | RI | Closed | Fresh | Surface | Municipal-CIWA | Houston Ship Channel | OP | 6 | 2014 |  |  | OP | 6 | 2004 |  |  | OP | 12 | 2003 | Y | NG | CT | N/A | IPP CHP | 1 |  |  |  | 1C MB MG
4994 | TX | 55464 | Deer Park Energy Center | 2015 | 2 | CTG6 | HRSG4 | CT | Natural Gas Fired Combined Cycle | [6 empty] | 155 | 102378 | 100300 | 1115420 |  |  | 1115420 |  | 1115420 |  |  |  |  | 48.142 | 41.409 |  |  |  |  | 672 |  | (RI) Recirculate: Induced Draft |  | RI | Closed | Fresh | Surface | Municipal-CIWA | Houston Ship Channel | OP | 6 | 2014 |  |  | OP | 6 | 2004 |  |  | OP | 12 | 2003 | Y | NG | CT | N/A | IPP CHP | 1 |  |  |  | 1C MB MG
4994 | TX | 55464 | Deer Park Energy Center | 2015 | 3 | CTG6 | HRSG4 | CT | Natural Gas Fired Combined Cycle | [6 empty] | 155 | 122175 | 119497 | 1322031 |  |  | 1322031 |  | 1322031 |  |  |  |  | 50.086 | 42.453 |  |  |  |  | 744 |  | (RI) Recirculate: Induced Draft |  | RI | Closed | Fresh | Surface | Municipal-CIWA | Houston Ship Channel | OP | 6 | 2014 |  |  | OP | 6 | 2004 |  |  | OP | 12 | 2003 | Y | NG | CT | N/A | IPP CHP | 1 |  |  |  | 1C MB MG
4994 | TX | 55464 | Deer Park Energy Center | 2015 | 4 | CTG6 | HRSG4 | CT | Natural Gas Fired Combined Cycle | [6 empty] | 155 | 84412 | 82017 | 929333 |  |  | 929333 |  | 929333 |  |  |  |  | 58.45 | 50.89 |  |  |  |  | 720 |  | (RI) Recirculate: Induced Draft |  | RI | Closed | Fresh | Surface | Municipal-CIWA | Houston Ship Channel | OP | 6 | 2014 |  |  | OP | 6 | 2004 |  |  | OP | 12 | 2003 | Y | NG | CT | N/A | IPP CHP | 1 |  |  |  | 1C MB MG
4994 | TX | 55464 | Deer Park Energy Center | 2015 | 5 | CTG6 | HRSG4 | CT | Natural Gas Fired Combined Cycle | [6 empty] | 155 | 79994 | 78154 | 863550 |  |  | 863550 |  | 863550 |  |  |  |  | 21.65 | 18.57 |  |  |  |  | 744 |  | (RI) Recirculate: Induced Draft |  | RI | Closed | Fresh | Surface | Municipal-CIWA | Houston Ship Channel | OP | 6 | 2014 |  |  | OP | 6 | 2004 |  |  | OP | 12 | 2003 | Y | NG | CT | N/A | IPP CHP | 1 |  |  |  | 1C MB MG
4994 | TX | 55464 | Deer Park Energy Center | 2015 | 6 | CTG6 | HRSG4 | CT | Natural Gas Fired Combined Cycle | [6 empty] | 155 | 114051 | 111630 | 1246367 |  |  | 1246367 |  | 1246367 |  |  |  |  | 57.499 | 51.97 |  |  |  |  | 720 |  | (RI) Recirculate: Induced Draft |  | RI | Closed | Fresh | Surface | Municipal-CIWA | Houston Ship Channel | OP | 6 | 2014 |  |  | OP | 6 | 2004 |  |  | OP | 12 | 2003 | Y | NG | CT | N/A | IPP CHP | 1 |  |  |  | 1C MB MG
4994 | TX | 55464 | Deer Park Energy Center | 2015 | 7 | CTG6 | HRSG4 | CT | Natural Gas Fired Combined Cycle | [6 empty] | 155 | 117881 | 115355 | 1337496 |  |  | 1337496 |  | 1337496 |  |  |  |  | 67.451 | 60.844 |  |  |  |  | 744 |  | (RI) Recirculate: Induced Draft |  | RI | Closed | Fresh | Surface | Municipal-CIWA | Houston Ship Channel | OP | 6 | 2014 |  |  | OP | 6 | 2004 |  |  | OP | 12 | 2003 | Y | NG | CT | N/A | IPP CHP | 1 |  |  |  | 1C MB MG
4994 | TX | 55464 | Deer Park Energy Center | 2015 | 8 | CTG6 | HRSG4 | CT | Natural Gas Fired Combined Cycle | [6 empty] | 155 | 109116 | 106583 | 1206137 |  |  | 1206137 |  | 1206137 |  |  |  |  | 60.666 | 52.14 |  |  |  |  | 744 |  | (RI) Recirculate: Induced Draft |  | RI | Closed | Fresh | Surface | Municipal-CIWA | Houston Ship Channel | OP | 6 | 2014 |  |  | OP | 6 | 2004 |  |  | OP | 12 | 2003 | Y | NG | CT | N/A | IPP CHP | 1 |  |  |  | 1C MB MG
4994 | TX | 55464 | Deer Park Energy Center | 2015 | 9 | CTG6 | HRSG4 | CT | Natural Gas Fired Combined Cycle | [6 empty] | 155 | 117840 | 115330 | 1300721 |  |  | 1300721 |  | 1300721 |  |  |  |  | 55.469 | 47.65 |  |  |  |  | 720 |  | (RI) Recirculate: Induced Draft |  | RI | Closed | Fresh | Surface | Municipal-CIWA | Houston Ship Channel | OP | 6 | 2014 |  |  | OP | 6 | 2004 |  |  | OP | 12 | 2003 | Y | NG | CT | N/A | IPP CHP | 1 |  |  |  | 1C MB MG
4994 | TX | 55464 | Deer Park Energy Center | 2015 | 10 | CTG6 | HRSG4 | CT | Natural Gas Fired Combined Cycle | [6 empty] | 155 | 123358 | 120746 | 1346058 |  |  | 1346058 |  | 1346058 |  |  |  |  | 39.105 | 33.123 |  |  |  |  | 744 |  | (RI) Recirculate: Induced Draft |  | RI | Closed | Fresh | Surface | Municipal-CIWA | Houston Ship Channel | OP | 6 | 2014 |  |  | OP | 6 | 2004 |  |  | OP | 12 | 2003 | Y | NG | CT | N/A | IPP CHP | 1 |  |  |  | 1C MB MG
4994 | TX | 55464 | Deer Park Energy Center | 2015 | 11 | CTG6 | HRSG4 | CT | Natural Gas Fired Combined Cycle | [6 empty] | 155 | 119751 | 116652 | 1274541 |  |  | 1274541 |  | 1274541 |  |  |  |  | 18.922 | 9.504 |  |  |  |  | 720 |  | (RI) Recirculate: Induced Draft |  | RI | Closed | Fresh | Surface | Municipal-CIWA | Houston Ship Channel | OP | 6 | 2014 |  |  | OP | 6 | 2004 |  |  | OP | 12 | 2003 | Y | NG | CT | N/A | IPP CHP | 1 |  |  |  | 1C MB MG
4994 | TX | 55464 | Deer Park Energy Center | 2015 | 12 | CTG6 | HRSG4 | CT | Natural Gas Fired Combined Cycle | [6 empty] | 155 | 86731 | 84791 | 932983 |  |  | 932983 |  | 932983 |  |  |  |  | 22.141 | 15.847 |  |  |  |  | 744 |  | (RI) Recirculate: Induced Draft |  | RI | Closed | Fresh | Surface | Municipal-CIWA | Houston Ship Channel | OP | 6 | 2014 |  |  | OP | 6 | 2004 |  |  | OP | 12 | 2003 | Y | NG | CT | N/A | IPP CHP | 1 |  |  |  | 1C MB MG
4994 | TX | 55464 | Deer Park Energy Center | 2015 | 1 | STG1 | HRSG4 | CT | Natural Gas Fired Combined Cycle | 282 | 73668 | 70516 | [6 empty] | 75378 | 75378 |  |  |  | 75378 |  |  |  |  | 41.917 | 34.373 |  |  |  |  | 744 |  | (RI) Recirculate: Induced Draft |  | RI | Closed | Fresh | Surface | Municipal-CIWA | Houston Ship Channel | OP | 6 | 2004 |  |  | OP | 6 | 2004 |  |  | OP | 12 | 2003 | Y | NG | CA | Y | IPP CHP | 1 |  |  |  | 1C MB MG
4994 | TX | 55464 | Deer Park Energy Center | 2015 | 2 | STG1 | HRSG4 | CT | Natural Gas Fired Combined Cycle | 282 | 94000 | 91207 | [6 empty] | 74818 | 74818 |  |  |  | 74818 |  |  |  |  | 48.142 | 41.409 |  |  |  |  | 672 |  | (RI) Recirculate: Induced Draft |  | RI | Closed | Fresh | Surface | Municipal-CIWA | Houston Ship Channel | OP | 6 | 2004 |  |  | OP | 6 | 2004 |  |  | OP | 12 | 2003 | Y | NG | CA | Y | IPP CHP | 1 |  |  |  | 1C MB MG
4994 | TX | 55464 | Deer Park Energy Center | 2015 | 3 | STG1 | HRSG4 | CT | Natural Gas Fired Combined Cycle | 282 | 92535 | 89388 | [6 empty] | 73114 | 73114 |  |  |  | 73114 |  |  |  |  | 50.086 | 42.453 |  |  |  |  | 744 |  | (RI) Recirculate: Induced Draft |  | RI | Closed | Fresh | Surface | Municipal-CIWA | Houston Ship Channel | OP | 6 | 2004 |  |  | OP | 6 | 2004 |  |  | OP | 12 | 2003 | Y | NG | CA | Y | IPP CHP | 1 |  |  |  | 1C MB MG
4994 | TX | 55464 | Deer Park Energy Center | 2015 | 4 | STG1 | HRSG4 | CT | Natural Gas Fired Combined Cycle | 282 | 83758 | 80532 | [6 empty] | 51832 | 51832 |  |  |  | 51832 |  |  |  |  | 58.45 | 50.89 |  |  |  |  | 720 |  | (RI) Recirculate: Induced Draft |  | RI | Closed | Fresh | Surface | Municipal-CIWA | Houston Ship Channel | OP | 6 | 2004 |  |  | OP | 6 | 2004 |  |  | OP | 12 | 2003 | Y | NG | CA | Y | IPP CHP | 1 |  |  |  | 1C MB MG
4994 | TX | 55464 | Deer Park Energy Center | 2015 | 5 | STG1 | HRSG4 | CT | Natural Gas Fired Combined Cycle | 282 | 35459 | 33366 | [6 empty] | 76800 | 76800 |  |  |  | 76800 |  |  |  |  | 21.65 | 18.57 |  |  |  |  | 744 |  | (RI) Recirculate: Induced Draft |  | RI | Closed | Fresh | Surface | Municipal-CIWA | Houston Ship Channel | OP | 6 | 2004 |  |  | OP | 6 | 2004 |  |  | OP | 12 | 2003 | Y | NG | CA | Y | IPP CHP | 1 |  |  |  | 1C MB MG
4994 | TX | 55464 | Deer Park Energy Center | 2015 | 6 | STG1 | HRSG4 | CT | Natural Gas Fired Combined Cycle | 282 | 84076 | 80879 | [6 empty] | 60362 | 60362 |  |  |  | 60362 |  |  |  |  | 57.499 | 51.97 |  |  |  |  | 720 |  | (RI) Recirculate: Induced Draft |  | RI | Closed | Fresh | Surface | Municipal-CIWA | Houston Ship Channel | OP | 6 | 2004 |  |  | OP | 6 | 2004 |  |  | OP | 12 | 2003 | Y | NG | CA | Y | IPP CHP | 1 |  |  |  | 1C MB MG
4994 | TX | 55464 | Deer Park Energy Center | 2015 | 7 | STG1 | HRSG4 | CT | Natural Gas Fired Combined Cycle | 282 | 143400 | 140032 | [6 empty] | 84294 | 84294 |  |  |  | 84294 |  |  |  |  | 67.451 | 60.844 |  |  |  |  | 744 |  | (RI) Recirculate: Induced Draft |  | RI | Closed | Fresh | Surface | Municipal-CIWA | Houston Ship Channel | OP | 6 | 2004 |  |  | OP | 6 | 2004 |  |  | OP | 12 | 2003 | Y | NG | CA | Y | IPP CHP | 1 |  |  |  | 1C MB MG
4994 | TX | 55464 | Deer Park Energy Center | 2015 | 8 | STG1 | HRSG4 | CT | Natural Gas Fired Combined Cycle | 282 | 88320 | 84975 | [6 empty] | 66677 | 66677 |  |  |  | 66677 |  |  |  |  | 60.666 | 52.14 |  |  |  |  | 744 |  | (RI) Recirculate: Induced Draft |  | RI | Closed | Fresh | Surface | Municipal-CIWA | Houston Ship Channel | OP | 6 | 2004 |  |  | OP | 6 | 2004 |  |  | OP | 12 | 2003 | Y | NG | CA | Y | IPP CHP | 1 |  |  |  | 1C MB MG
4994 | TX | 55464 | Deer Park Energy Center | 2015 | 9 | STG1 | HRSG4 | CT | Natural Gas Fired Combined Cycle | 282 | 76062 | 72859 | [6 empty] | 95418 | 95418 |  |  |  | 95418 |  |  |  |  | 55.469 | 47.65 |  |  |  |  | 720 |  | (RI) Recirculate: Induced Draft |  | RI | Closed | Fresh | Surface | Municipal-CIWA | Houston Ship Channel | OP | 6 | 2004 |  |  | OP | 6 | 2004 |  |  | OP | 12 | 2003 | Y | NG | CA | Y | IPP CHP | 1 |  |  |  | 1C MB MG
4994 | TX | 55464 | Deer Park Energy Center | 2015 | 10 | STG1 | HRSG4 | CT | Natural Gas Fired Combined Cycle | 282 | 59945 | 57117 | [6 empty] | 35300 | 35300 |  |  |  | 35300 |  |  |  |  | 39.105 | 33.123 |  |  |  |  | 744 |  | (RI) Recirculate: Induced Draft |  | RI | Closed | Fresh | Surface | Municipal-CIWA | Houston Ship Channel | OP | 6 | 2004 |  |  | OP | 6 | 2004 |  |  | OP | 12 | 2003 | Y | NG | CA | Y | IPP CHP | 1 |  |  |  | 1C MB MG
4994 | TX | 55464 | Deer Park Energy Center | 2015 | 11 | STG1 | HRSG4 | CT | Natural Gas Fired Combined Cycle | 282 | 28800 | 27525 | [6 empty] | 27567 | 27567 |  |  |  | 27567 |  |  |  |  | 18.922 | 9.504 |  |  |  |  | 720 |  | (RI) Recirculate: Induced Draft |  | RI | Closed | Fresh | Surface | Municipal-CIWA | Houston Ship Channel | OP | 6 | 2004 |  |  | OP | 6 | 2004 |  |  | OP | 12 | 2003 | Y | NG | CA | Y | IPP CHP | 1 |  |  |  | 1C MB MG
4994 | TX | 55464 | Deer Park Energy Center | 2015 | 12 | STG1 | HRSG4 | CT | Natural Gas Fired Combined Cycle | 282 | 44520 | 42413 | [6 empty] | 55742 | 55742 |  |  |  | 55742 |  |  |  |  | 22.141 | 15.847 |  |  |  |  | 744 |  | (RI) Recirculate: Induced Draft |  | RI | Closed | Fresh | Surface | Municipal-CIWA | Houston Ship Channel | OP | 6 | 2004 |  |  | OP | 6 | 2004 |  |  | OP | 12 | 2003 | Y | NG | CA | Y | IPP CHP | 1 |  |  |  | 1C MB MG
4994 | TX | 55464 | Deer Park Energy Center | 2015 | 1 | CTG1 | HRSG6 | CT | Natural Gas Fired Combined Cycle | [6 empty] | 170 | 137368 | 134842 | 1501891 |  |  | 1501891 |  | 1501891 |  |  |  |  | 41.917 | 34.373 |  |  |  |  | 744 |  | (RI) Recirculate: Induced Draft |  | RI | Closed | Fresh | Surface | Municipal-CIWA | Houston Ship Channel | OP | 6 | 2003 |  |  | OP | 6 | 2014 |  |  | OP | 12 | 2003 | Y | NG | CT | N/A | IPP CHP | 1 |  |  |  | 1C MB MG
4994 | TX | 55464 | Deer Park Energy Center | 2015 | 2 | CTG1 | HRSG6 | CT | Natural Gas Fired Combined Cycle | [6 empty] | 170 | 122493 | 120137 | 1358244 |  |  | 1358244 |  | 1358244 |  |  |  |  | 48.142 | 41.409 |  |  |  |  | 672 |  | (RI) Recirculate: Induced Draft |  | RI | Closed | Fresh | Surface | Municipal-CIWA | Houston Ship Channel | OP | 6 | 2003 |  |  | OP | 6 | 2014 |  |  | OP | 12 | 2003 | Y | NG | CT | N/A | IPP CHP | 1 |  |  |  | 1C MB MG
4994 | TX | 55464 | Deer Park Energy Center | 2015 | 3 | CTG1 | HRSG6 | CT | Natural Gas Fired Combined Cycle | [6 empty] | 170 | 129734 | 127057 | 1439821 |  |  | 1439821 |  | 1439821 |  |  |  |  | 50.086 | 42.453 |  |  |  |  | 744 |  | (RI) Recirculate: Induced Draft |  | RI | Closed | Fresh | Surface | Municipal-CIWA | Houston Ship Channel | OP | 6 | 2003 |  |  | OP | 6 | 2014 |  |  | OP | 12 | 2003 | Y | NG | CT | N/A | IPP CHP | 1 |  |  |  | 1C MB MG
4994 | TX | 55464 | Deer Park Energy Center | 2015 | 4 | CTG1 | HRSG6 | CT | Natural Gas Fired Combined Cycle | [6 empty] | 170 | 122111 | 119639 | 1370197 |  |  | 1370197 |  | 1370197 |  |  |  |  | 58.45 | 50.89 |  |  |  |  | 720 |  | (RI) Recirculate: Induced Draft |  | RI | Closed | Fresh | Surface | Municipal-CIWA | Houston Ship Channel | OP | 6 | 2003 |  |  | OP | 6 | 2014 |  |  | OP | 12 | 2003 | Y | NG | CT | N/A | IPP CHP | 1 |  |  |  | 1C MB MG
4994 | TX | 55464 | Deer Park Energy Center | 2015 | 5 | CTG1 | HRSG6 | CT | Natural Gas Fired Combined Cycle | [6 empty] | 170 | 4728 | 4566 | 52242 |  |  | 52242 |  | 52242 |  |  |  |  | 21.65 | 18.57 |  |  |  |  | 744 |  | (RI) Recirculate: Induced Draft |  | RI | Closed | Fresh | Surface | Municipal-CIWA | Houston Ship Channel | OP | 6 | 2003 |  |  | OP | 6 | 2014 |  |  | OP | 12 | 2003 | Y | NG | CT | N/A | IPP CHP | 1 |  |  |  | 1C MB MG
4994 | TX | 55464 | Deer Park Energy Center | 2015 | 6 | CTG1 | HRSG6 | CT | Natural Gas Fired Combined Cycle | [6 empty] | 170 | 109984 | 107655 | 1220451 |  |  | 1220451 |  | 1220451 |  |  |  |  | 57.499 | 51.97 |  |  |  |  | 720 |  | (RI) Recirculate: Induced Draft |  | RI | Closed | Fresh | Surface | Municipal-CIWA | Houston Ship Channel | OP | 6 | 2003 |  |  | OP | 6 | 2014 |  |  | OP | 12 | 2003 | Y | NG | CT | N/A | IPP CHP | 1 |  |  |  | 1C MB MG
4994 | TX | 55464 | Deer Park Energy Center | 2015 | 7 | CTG1 | HRSG6 | CT | Natural Gas Fired Combined Cycle | [6 empty] | 170 | 122009 | 119482 | 1411092 |  |  | 1411092 |  | 1411092 |  |  |  |  | 67.451 | 60.844 |  |  |  |  | 744 |  | (RI) Recirculate: Induced Draft |  | RI | Closed | Fresh | Surface | Municipal-CIWA | Houston Ship Channel | OP | 6 | 2003 |  |  | OP | 6 | 2014 |  |  | OP | 12 | 2003 | Y | NG | CT | N/A | IPP CHP | 1 |  |  |  | 1C MB MG
4994 | TX | 55464 | Deer Park Energy Center | 2015 | 8 | CTG1 | HRSG6 | CT | Natural Gas Fired Combined Cycle | [6 empty] | 170 | 106049 | 103848 | 1200376 |  |  | 1200376 |  | 1200376 |  |  |  |  | 60.666 | 52.14 |  |  |  |  | 744 |  | (RI) Recirculate: Induced Draft |  | RI | Closed | Fresh | Surface | Municipal-CIWA | Houston Ship Channel | OP | 6 | 2003 |  |  | OP | 6 | 2014 |  |  | OP | 12 | 2003 | Y | NG | CT | N/A | IPP CHP | 1 |  |  |  | 1C MB MG
4994 | TX | 55464 | Deer Park Energy Center | 2015 | 9 | CTG1 | HRSG6 | CT | Natural Gas Fired Combined Cycle | [6 empty] | 170 | 51037 | 48857 | 586926 |  |  | 586926 |  | 586926 |  |  |  |  | 55.469 | 47.65 |  |  |  |  | 720 |  | (RI) Recirculate: Induced Draft |  | RI | Closed | Fresh | Surface | Municipal-CIWA | Houston Ship Channel | OP | 6 | 2003 |  |  | OP | 6 | 2014 |  |  | OP | 12 | 2003 | Y | NG | CT | N/A | IPP CHP | 1 |  |  |  | 1C MB MG
4994 | TX | 55464 | Deer Park Energy Center | 2015 | 10 | CTG1 | HRSG6 | CT | Natural Gas Fired Combined Cycle | [6 empty] | 170 | 110914 | 108388 | 1240676 |  |  | 1240676 |  | 1240676 |  |  |  |  | 39.105 | 33.123 |  |  |  |  | 744 |  | (RI) Recirculate: Induced Draft |  | RI | Closed | Fresh | Surface | Municipal-CIWA | Houston Ship Channel | OP | 6 | 2003 |  |  | OP | 6 | 2014 |  |  | OP | 12 | 2003 | Y | NG | CT | N/A | IPP CHP | 1 |  |  |  | 1C MB MG
4994 | TX | 55464 | Deer Park Energy Center | 2015 | 11 | CTG1 | HRSG6 | CT | Natural Gas Fired Combined Cycle | [6 empty] | 170 | 104002 | 101338 | 1126458 |  |  | 1126458 |  | 1126458 |  |  |  |  | 18.922 | 9.504 |  |  |  |  | 720 |  | (RI) Recirculate: Induced Draft |  | RI | Closed | Fresh | Surface | Municipal-CIWA | Houston Ship Channel | OP | 6 | 2003 |  |  | OP | 6 | 2014 |  |  | OP | 12 | 2003 | Y | NG | CT | N/A | IPP CHP | 1 |  |  |  | 1C MB MG
4994 | TX | 55464 | Deer Park Energy Center | 2015 | 12 | CTG1 | HRSG6 | CT | Natural Gas Fired Combined Cycle | [6 empty] | 170 | 132620 | 129911 | 1443893 |  |  | 1443893 |  | 1443893 |  |  |  |  | 22.141 | 15.847 |  |  |  |  | 744 |  | (RI) Recirculate: Induced Draft |  | RI | Closed | Fresh | Surface | Municipal-CIWA | Houston Ship Channel | OP | 6 | 2003 |  |  | OP | 6 | 2014 |  |  | OP | 12 | 2003 | Y | NG | CT | N/A | IPP CHP | 1 |  |  |  | 1C MB MG
4994 | TX | 55464 | Deer Park Energy Center | 2015 | 1 | CTG2 | HRSG6 | CT | Natural Gas Fired Combined Cycle | [6 empty] | 170 | 135959 | 133433 | 1399587 |  |  | 1399587 |  | 1399587 |  |  |  |  | 41.917 | 34.373 |  |  |  |  | 744 |  | (RI) Recirculate: Induced Draft |  | RI | Closed | Fresh | Surface | Municipal-CIWA | Houston Ship Channel | OP | 6 | 2003 |  |  | OP | 6 | 2014 |  |  | OP | 12 | 2003 | Y | NG | CT | N/A | IPP CHP | 1 |  |  |  | 1C MB MG
4994 | TX | 55464 | Deer Park Energy Center | 2015 | 2 | CTG2 | HRSG6 | CT | Natural Gas Fired Combined Cycle | [6 empty] | 170 | 121315 | 118959 | 1225316 |  |  | 1225316 |  | 1225316 |  |  |  |  | 48.142 | 41.409 |  |  |  |  | 672 |  | (RI) Recirculate: Induced Draft |  | RI | Closed | Fresh | Surface | Municipal-CIWA | Houston Ship Channel | OP | 6 | 2003 |  |  | OP | 6 | 2014 |  |  | OP | 12 | 2003 | Y | NG | CT | N/A | IPP CHP | 1 |  |  |  | 1C MB MG
4994 | TX | 55464 | Deer Park Energy Center | 2015 | 3 | CTG2 | HRSG6 | CT | Natural Gas Fired Combined Cycle | [6 empty] | 170 | 106344 | 104118 | 1102382 |  |  | 1102382 |  | 1102382 |  |  |  |  | 50.086 | 42.453 |  |  |  |  | 744 |  | (RI) Recirculate: Induced Draft |  | RI | Closed | Fresh | Surface | Municipal-CIWA | Houston Ship Channel | OP | 6 | 2003 |  |  | OP | 6 | 2014 |  |  | OP | 12 | 2003 | Y | NG | CT | N/A | IPP CHP | 1 |  |  |  | 1C MB MG
4994 | TX | 55464 | Deer Park Energy Center | 2015 | 4 | CTG2 | HRSG6 | CT | Natural Gas Fired Combined Cycle | [6 empty] | 170 | 121516 | 119043 | 1287896 |  |  | 1287896 |  | 1287896 |  |  |  |  | 58.45 | 50.89 |  |  |  |  | 720 |  | (RI) Recirculate: Induced Draft |  | RI | Closed | Fresh | Surface | Municipal-CIWA | Houston Ship Channel | OP | 6 | 2003 |  |  | OP | 6 | 2014 |  |  | OP | 12 | 2003 | Y | NG | CT | N/A | IPP CHP | 1 |  |  |  | 1C MB MG
4994 | TX | 55464 | Deer Park Energy Center | 2015 | 5 | CTG2 | HRSG6 | CT | Natural Gas Fired Combined Cycle | [6 empty] | 170 | 115948 | 112894 | 1228444 |  |  | 1228444 |  | 1228444 |  |  |  |  | 21.65 | 18.57 |  |  |  |  | 744 |  | (RI) Recirculate: Induced Draft |  | RI | Closed | Fresh | Surface | Municipal-CIWA | Houston Ship Channel | OP | 6 | 2003 |  |  | OP | 6 | 2014 |  |  | OP | 12 | 2003 | Y | NG | CT | N/A | IPP CHP | 1 |  |  |  | 1C MB MG
4994 | TX | 55464 | Deer Park Energy Center | 2015 | 6 | CTG2 | HRSG6 | CT | Natural Gas Fired Combined Cycle | [6 empty] | 170 | 112278 | 109857 | 1204673 |  |  | 1204673 |  | 1204673 |  |  |  |  | 57.499 | 51.97 |  |  |  |  | 720 |  | (RI) Recirculate: Induced Draft |  | RI | Closed | Fresh | Surface | Municipal-CIWA | Houston Ship Channel | OP | 6 | 2003 |  |  | OP | 6 | 2014 |  |  | OP | 12 | 2003 | Y | NG | CT | N/A | IPP CHP | 1 |  |  |  | 1C MB MG
4994 | TX | 55464 | Deer Park Energy Center | 2015 | 7 | CTG2 | HRSG6 | CT | Natural Gas Fired Combined Cycle | [6 empty] | 170 | 117242 | 114716 | 1311135 |  |  | 1311135 |  | 1311135 |  |  |  |  | 67.451 | 60.844 |  |  |  |  | 744 |  | (RI) Recirculate: Induced Draft |  | RI | Closed | Fresh | Surface | Municipal-CIWA | Houston Ship Channel | OP | 6 | 2003 |  |  | OP | 6 | 2014 |  |  | OP | 12 | 2003 | Y | NG | CT | N/A | IPP CHP | 1 |  |  |  | 1C MB MG
4994 | TX | 55464 | Deer Park Energy Center | 2015 | 8 | CTG2 | HRSG6 | CT | Natural Gas Fired Combined Cycle | [6 empty] | 170 | 121098 | 118486 | 1322908 |  |  | 1322908 |  | 1322908 |  |  |  |  | 60.666 | 52.14 |  |  |  |  | 744 |  | (RI) Recirculate: Induced Draft |  | RI | Closed | Fresh | Surface | Municipal-CIWA | Houston Ship Channel | OP | 6 | 2003 |  |  | OP | 6 | 2014 |  |  | OP | 12 | 2003 | Y | NG | CT | N/A | IPP CHP | 1 |  |  |  | 1C MB MG
4994 | TX | 55464 | Deer Park Energy Center | 2015 | 9 | CTG2 | HRSG6 | CT | Natural Gas Fired Combined Cycle | [6 empty] | 170 | 119140 | 116630 | 1298372 |  |  | 1298372 |  | 1298372 |  |  |  |  | 55.469 | 47.65 |  |  |  |  | 720 |  | (RI) Recirculate: Induced Draft |  | RI | Closed | Fresh | Surface | Municipal-CIWA | Houston Ship Channel | OP | 6 | 2003 |  |  | OP | 6 | 2014 |  |  | OP | 12 | 2003 | Y | NG | CT | N/A | IPP CHP | 1 |  |  |  | 1C MB MG
4994 | TX | 55464 | Deer Park Energy Center | 2015 | 10 | CTG2 | HRSG6 | CT | Natural Gas Fired Combined Cycle | [6 empty] | 170 | 125169 | 122557 | 1347328 |  |  | 1347328 |  | 1347328 |  |  |  |  | 39.105 | 33.123 |  |  |  |  | 744 |  | (RI) Recirculate: Induced Draft |  | RI | Closed | Fresh | Surface | Municipal-CIWA | Houston Ship Channel | OP | 6 | 2003 |  |  | OP | 6 | 2014 |  |  | OP | 12 | 2003 | Y | NG | CT | N/A | IPP CHP | 1 |  |  |  | 1C MB MG
4994 | TX | 55464 | Deer Park Energy Center | 2015 | 11 | CTG2 | HRSG6 | CT | Natural Gas Fired Combined Cycle | [6 empty] | 170 | 53463 | 52398 | 561095 |  |  | 561095 |  | 561095 |  |  |  |  | 18.922 | 9.504 |  |  |  |  | 720 |  | (RI) Recirculate: Induced Draft |  | RI | Closed | Fresh | Surface | Municipal-CIWA | Houston Ship Channel | OP | 6 | 2003 |  |  | OP | 6 | 2014 |  |  | OP | 12 | 2003 | Y | NG | CT | N/A | IPP CHP | 1 |  |  |  | 1C MB MG
4994 | TX | 55464 | Deer Park Energy Center | 2015 | 12 | CTG2 | HRSG6 | CT | Natural Gas Fired Combined Cycle | [6 empty] | 170 | 108978 | 106531 | 1137620 |  |  | 1137620 |  | 1137620 |  |  |  |  | 22.141 | 15.847 |  |  |  |  | 744 |  | (RI) Recirculate: Induced Draft |  | RI | Closed | Fresh | Surface | Municipal-CIWA | Houston Ship Channel | OP | 6 | 2003 |  |  | OP | 6 | 2014 |  |  | OP | 12 | 2003 | Y | NG | CT | N/A | IPP CHP | 1 |  |  |  | 1C MB MG
4994 | TX | 55464 | Deer Park Energy Center | 2015 | 1 | CTG3 | HRSG6 | CT | Natural Gas Fired Combined Cycle | [6 empty] | 170 | 97682 | 95444 | 1032250 |  |  | 1032250 |  | 1032250 |  |  |  |  | 41.917 | 34.373 |  |  |  |  | 744 |  | (RI) Recirculate: Induced Draft |  | RI | Closed | Fresh | Surface | Municipal-CIWA | Houston Ship Channel | OP | 6 | 2004 |  |  | OP | 6 | 2014 |  |  | OP | 12 | 2003 | Y | NG | CT | N/A | IPP CHP | 1 |  |  |  | 1C MB MG
4994 | TX | 55464 | Deer Park Energy Center | 2015 | 2 | CTG3 | HRSG6 | CT | Natural Gas Fired Combined Cycle | [6 empty] | 170 | 68978 | 67356 | 735640 |  |  | 735640 |  | 735640 |  |  |  |  | 48.142 | 41.409 |  |  |  |  | 672 |  | (RI) Recirculate: Induced Draft |  | RI | Closed | Fresh | Surface | Municipal-CIWA | Houston Ship Channel | OP | 6 | 2004 |  |  | OP | 6 | 2014 |  |  | OP | 12 | 2003 | Y | NG | CT | N/A | IPP CHP | 1 |  |  |  | 1C MB MG
4994 | TX | 55464 | Deer Park Energy Center | 2015 | 3 | CTG3 | HRSG6 | CT | Natural Gas Fired Combined Cycle | [6 empty] | 170 | 109862 | 107544 | 1168549 |  |  | 1168549 |  | 1168549 |  |  |  |  | 50.086 | 42.453 |  |  |  |  | 744 |  | (RI) Recirculate: Induced Draft |  | RI | Closed | Fresh | Surface | Municipal-CIWA | Houston Ship Channel | OP | 6 | 2004 |  |  | OP | 6 | 2014 |  |  | OP | 12 | 2003 | Y | NG | CT | N/A | IPP CHP | 1 |  |  |  | 1C MB MG
4994 | TX | 55464 | Deer Park Energy Center | 2015 | 4 | CTG3 | HRSG6 | CT | Natural Gas Fired Combined Cycle | [6 empty] | 170 | 122280 | 119808 | 1309390 |  |  | 1309390 |  | 1309390 |  |  |  |  | 58.45 | 50.89 |  |  |  |  | 720 |  | (RI) Recirculate: Induced Draft |  | RI | Closed | Fresh | Surface | Municipal-CIWA | Houston Ship Channel | OP | 6 | 2004 |  |  | OP | 6 | 2014 |  |  | OP | 12 | 2003 | Y | NG | CT | N/A | IPP CHP | 1 |  |  |  | 1C MB MG
4994 | TX | 55464 | Deer Park Energy Center | 2015 | 5 | CTG3 | HRSG6 | CT | Natural Gas Fired Combined Cycle | [6 empty] | 170 | 126463 | 123409 | 1344983 |  |  | 1344983 |  | 1344983 |  |  |  |  | 21.65 | 18.57 |  |  |  |  | 744 |  | (RI) Recirculate: Induced Draft |  | RI | Closed | Fresh | Surface | Municipal-CIWA | Houston Ship Channel | OP | 6 | 2004 |  |  | OP | 6 | 2014 |  |  | OP | 12 | 2003 | Y | NG | CT | N/A | IPP CHP | 1 |  |  |  | 1C MB MG
4994 | TX | 55464 | Deer Park Energy Center | 2015 | 6 | CTG3 | HRSG6 | CT | Natural Gas Fired Combined Cycle | [6 empty] | 170 | 107179 | 104758 | 1155926 |  |  | 1155926 |  | 1155926 |  |  |  |  | 57.499 | 51.97 |  |  |  |  | 720 |  | (RI) Recirculate: Induced Draft |  | RI | Closed | Fresh | Surface | Municipal-CIWA | Houston Ship Channel | OP | 6 | 2004 |  |  | OP | 6 | 2014 |  |  | OP | 12 | 2003 | Y | NG | CT | N/A | IPP CHP | 1 |  |  |  | 1C MB MG
4994 | TX | 55464 | Deer Park Energy Center | 2015 | 7 | CTG3 | HRSG6 | CT | Natural Gas Fired Combined Cycle | [6 empty] | 170 | 102476 | 99950 | 1150961 |  |  | 1150961 |  | 1150961 |  |  |  |  | 67.451 | 60.844 |  |  |  |  | 744 |  | (RI) Recirculate: Induced Draft |  | RI | Closed | Fresh | Surface | Municipal-CIWA | Houston Ship Channel | OP | 6 | 2004 |  |  | OP | 6 | 2014 |  |  | OP | 12 | 2003 | Y | NG | CT | N/A | IPP CHP | 1 |  |  |  | 1C MB MG
4994 | TX | 55464 | Deer Park Energy Center | 2015 | 8 | CTG3 | HRSG6 | CT | Natural Gas Fired Combined Cycle | [6 empty] | 170 | 116207 | 113596 | 1269114 |  |  | 1269114 |  | 1269114 |  |  |  |  | 60.666 | 52.14 |  |  |  |  | 744 |  | (RI) Recirculate: Induced Draft |  | RI | Closed | Fresh | Surface | Municipal-CIWA | Houston Ship Channel | OP | 6 | 2004 |  |  | OP | 6 | 2014 |  |  | OP | 12 | 2003 | Y | NG | CT | N/A | IPP CHP | 1 |  |  |  | 1C MB MG
4994 | TX | 55464 | Deer Park Energy Center | 2015 | 9 | CTG3 | HRSG6 | CT | Natural Gas Fired Combined Cycle | [6 empty] | 170 | 116036 | 113626 | 1264078 |  |  | 1264078 |  | 1264078 |  |  |  |  | 55.469 | 47.65 |  |  |  |  | 720 |  | (RI) Recirculate: Induced Draft |  | RI | Closed | Fresh | Surface | Municipal-CIWA | Houston Ship Channel | OP | 6 | 2004 |  |  | OP | 6 | 2014 |  |  | OP | 12 | 2003 | Y | NG | CT | N/A | IPP CHP | 1 |  |  |  | 1C MB MG
4994 | TX | 55464 | Deer Park Energy Center | 2015 | 10 | CTG3 | HRSG6 | CT | Natural Gas Fired Combined Cycle | [6 empty] | 170 | 121727 | 119209 | 1306691 |  |  | 1306691 |  | 1306691 |  |  |  |  | 39.105 | 33.123 |  |  |  |  | 744 |  | (RI) Recirculate: Induced Draft |  | RI | Closed | Fresh | Surface | Municipal-CIWA | Houston Ship Channel | OP | 6 | 2004 |  |  | OP | 6 | 2014 |  |  | OP | 12 | 2003 | Y | NG | CT | N/A | IPP CHP | 1 |  |  |  | 1C MB MG
4994 | TX | 55464 | Deer Park Energy Center | 2015 | 11 | CTG3 | HRSG6 | CT | Natural Gas Fired Combined Cycle | [6 empty] | 170 | 127149 | 124050 | 1328214 |  |  | 1328214 |  | 1328214 |  |  |  |  | 18.922 | 9.504 |  |  |  |  | 720 |  | (RI) Recirculate: Induced Draft |  | RI | Closed | Fresh | Surface | Municipal-CIWA | Houston Ship Channel | OP | 6 | 2004 |  |  | OP | 6 | 2014 |  |  | OP | 12 | 2003 | Y | NG | CT | N/A | IPP CHP | 1 |  |  |  | 1C MB MG
4994 | TX | 55464 | Deer Park Energy Center | 2015 | 12 | CTG3 | HRSG6 | CT | Natural Gas Fired Combined Cycle | [6 empty] | 170 | 128551 | 125841 | 1360823 |  |  | 1360823 |  | 1360823 |  |  |  |  | 22.141 | 15.847 |  |  |  |  | 744 |  | (RI) Recirculate: Induced Draft |  | RI | Closed | Fresh | Surface | Municipal-CIWA | Houston Ship Channel | OP | 6 | 2004 |  |  | OP | 6 | 2014 |  |  | OP | 12 | 2003 | Y | NG | CT | N/A | IPP CHP | 1 |  |  |  | 1C MB MG
4994 | TX | 55464 | Deer Park Energy Center | 2015 | 1 | CTG4 | HRSG6 | CT | Natural Gas Fired Combined Cycle | [6 empty] | 170 | 133499 | 130973 | 1381600 |  |  | 1381600 |  | 1381600 |  |  |  |  | 41.917 | 34.373 |  |  |  |  | 744 |  | (RI) Recirculate: Induced Draft |  | RI | Closed | Fresh | Surface | Municipal-CIWA | Houston Ship Channel | OP | 6 | 2004 |  |  | OP | 6 | 2014 |  |  | OP | 12 | 2003 | Y | NG | CT | N/A | IPP CHP | 1 |  |  |  | 1C MB MG
4994 | TX | 55464 | Deer Park Energy Center | 2015 | 2 | CTG4 | HRSG6 | CT | Natural Gas Fired Combined Cycle | [6 empty] | 170 | 115103 | 112747 | 1212453 |  |  | 1212453 |  | 1212453 |  |  |  |  | 48.142 | 41.409 |  |  |  |  | 672 |  | (RI) Recirculate: Induced Draft |  | RI | Closed | Fresh | Surface | Municipal-CIWA | Houston Ship Channel | OP | 6 | 2004 |  |  | OP | 6 | 2014 |  |  | OP | 12 | 2003 | Y | NG | CT | N/A | IPP CHP | 1 |  |  |  | 1C MB MG
4994 | TX | 55464 | Deer Park Energy Center | 2015 | 3 | CTG4 | HRSG6 | CT | Natural Gas Fired Combined Cycle | [6 empty] | 170 | 101388 | 99169 | 1068849 |  |  | 1068849 |  | 1068849 |  |  |  |  | 50.086 | 42.453 |  |  |  |  | 744 |  | (RI) Recirculate: Induced Draft |  | RI | Closed | Fresh | Surface | Municipal-CIWA | Houston Ship Channel | OP | 6 | 2004 |  |  | OP | 6 | 2014 |  |  | OP | 12 | 2003 | Y | NG | CT | N/A | IPP CHP | 1 |  |  |  | 1C MB MG
4994 | TX | 55464 | Deer Park Energy Center | 2015 | 4 | CTG4 | HRSG6 | CT | Natural Gas Fired Combined Cycle | [6 empty] | 170 | 98166 | 95904 | 1070362 |  |  | 1070362 |  | 1070362 |  |  |  |  | 58.45 | 50.89 |  |  |  |  | 720 |  | (RI) Recirculate: Induced Draft |  | RI | Closed | Fresh | Surface | Municipal-CIWA | Houston Ship Channel | OP | 6 | 2004 |  |  | OP | 6 | 2014 |  |  | OP | 12 | 2003 | Y | NG | CT | N/A | IPP CHP | 1 |  |  |  | 1C MB MG
4994 | TX | 55464 | Deer Park Energy Center | 2015 | 5 | CTG4 | HRSG6 | CT | Natural Gas Fired Combined Cycle | [6 empty] | 170 | 100576 | 97522 | 1075570 |  |  | 1075570 |  | 1075570 |  |  |  |  | 21.65 | 18.57 |  |  |  |  | 744 |  | (RI) Recirculate: Induced Draft |  | RI | Closed | Fresh | Surface | Municipal-CIWA | Houston Ship Channel | OP | 6 | 2004 |  |  | OP | 6 | 2014 |  |  | OP | 12 | 2003 | Y | NG | CT | N/A | IPP CHP | 1 |  |  |  | 1C MB MG
4994 | TX | 55464 | Deer Park Energy Center | 2015 | 6 | CTG4 | HRSG6 | CT | Natural Gas Fired Combined Cycle | [6 empty] | 170 | 82888 | 80467 | 917596 |  |  | 917596 |  | 917596 |  |  |  |  | 57.499 | 51.97 |  |  |  |  | 720 |  | (RI) Recirculate: Induced Draft |  | RI | Closed | Fresh | Surface | Municipal-CIWA | Houston Ship Channel | OP | 6 | 2004 |  |  | OP | 6 | 2014 |  |  | OP | 12 | 2003 | Y | NG | CT | N/A | IPP CHP | 1 |  |  |  | 1C MB MG
4994 | TX | 55464 | Deer Park Energy Center | 2015 | 7 | CTG4 | HRSG6 | CT | Natural Gas Fired Combined Cycle | [6 empty] | 170 | 88278 | 85752 | 1026784 |  |  | 1026784 |  | 1026784 |  |  |  |  | 67.451 | 60.844 |  |  |  |  | 744 |  | (RI) Recirculate: Induced Draft |  | RI | Closed | Fresh | Surface | Municipal-CIWA | Houston Ship Channel | OP | 6 | 2004 |  |  | OP | 6 | 2014 |  |  | OP | 12 | 2003 | Y | NG | CT | N/A | IPP CHP | 1 |  |  |  | 1C MB MG
4994 | TX | 55464 | Deer Park Energy Center | 2015 | 8 | CTG4 | HRSG6 | CT | Natural Gas Fired Combined Cycle | [6 empty] | 170 | 90744 | 88132 | 1017135 |  |  | 1017135 |  | 1017135 |  |  |  |  | 60.666 | 52.14 |  |  |  |  | 744 |  | (RI) Recirculate: Induced Draft |  | RI | Closed | Fresh | Surface | Municipal-CIWA | Houston Ship Channel | OP | 6 | 2004 |  |  | OP | 6 | 2014 |  |  | OP | 12 | 2003 | Y | NG | CT | N/A | IPP CHP | 1 |  |  |  | 1C MB MG
4994 | TX | 55464 | Deer Park Energy Center | 2015 | 9 | CTG4 | HRSG6 | CT | Natural Gas Fired Combined Cycle | [6 empty] | 170 | 119550 | 117040 | 1303904 |  |  | 1303904 |  | 1303904 |  |  |  |  | 55.469 | 47.65 |  |  |  |  | 720 |  | (RI) Recirculate: Induced Draft |  | RI | Closed | Fresh | Surface | Municipal-CIWA | Houston Ship Channel | OP | 6 | 2004 |  |  | OP | 6 | 2014 |  |  | OP | 12 | 2003 | Y | NG | CT | N/A | IPP CHP | 1 |  |  |  | 1C MB MG
4994 | TX | 55464 | Deer Park Energy Center | 2015 | 10 | CTG4 | HRSG6 | CT | Natural Gas Fired Combined Cycle | [6 empty] | 170 | 66812 | 64711 | 757200 |  |  | 757200 |  | 757200 |  |  |  |  | 39.105 | 33.123 |  |  |  |  | 744 |  | (RI) Recirculate: Induced Draft |  | RI | Closed | Fresh | Surface | Municipal-CIWA | Houston Ship Channel | OP | 6 | 2004 |  |  | OP | 6 | 2014 |  |  | OP | 12 | 2003 | Y | NG | CT | N/A | IPP CHP | 1 |  |  |  | 1C MB MG
4994 | TX | 55464 | Deer Park Energy Center | 2015 | 11 | CTG4 | HRSG6 | CT | Natural Gas Fired Combined Cycle | [6 empty] | 170 | 45126 | 44060 | 483558 |  |  | 483558 |  | 483558 |  |  |  |  | 18.922 | 9.504 |  |  |  |  | 720 |  | (RI) Recirculate: Induced Draft |  | RI | Closed | Fresh | Surface | Municipal-CIWA | Houston Ship Channel | OP | 6 | 2004 |  |  | OP | 6 | 2014 |  |  | OP | 12 | 2003 | Y | NG | CT | N/A | IPP CHP | 1 |  |  |  | 1C MB MG
4994 | TX | 55464 | Deer Park Energy Center | 2015 | 12 | CTG4 | HRSG6 | CT | Natural Gas Fired Combined Cycle | [6 empty] | 170 | 69237 | 67950 | 738667 |  |  | 738667 |  | 738667 |  |  |  |  | 22.141 | 15.847 |  |  |  |  | 744 |  | (RI) Recirculate: Induced Draft |  | RI | Closed | Fresh | Surface | Municipal-CIWA | Houston Ship Channel | OP | 6 | 2004 |  |  | OP | 6 | 2014 |  |  | OP | 12 | 2003 | Y | NG | CT | N/A | IPP CHP | 1 |  |  |  | 1C MB MG
4994 | TX | 55464 | Deer Park Energy Center | 2015 | 1 | CTG6 | HRSG6 | CT | Natural Gas Fired Combined Cycle | [6 empty] | 155 | 79081 | 77103 | 849442 |  |  | 849442 |  | 849442 |  |  |  |  | 41.917 | 34.373 |  |  |  |  | 744 |  | (RI) Recirculate: Induced Draft |  | RI | Closed | Fresh | Surface | Municipal-CIWA | Houston Ship Channel | OP | 6 | 2014 |  |  | OP | 6 | 2014 |  |  | OP | 12 | 2003 | Y | NG | CT | N/A | IPP CHP | 1 |  |  |  | 1C MB MG
4994 | TX | 55464 | Deer Park Energy Center | 2015 | 2 | CTG6 | HRSG6 | CT | Natural Gas Fired Combined Cycle | [6 empty] | 155 | 102378 | 100300 | 1115420 |  |  | 1115420 |  | 1115420 |  |  |  |  | 48.142 | 41.409 |  |  |  |  | 672 |  | (RI) Recirculate: Induced Draft |  | RI | Closed | Fresh | Surface | Municipal-CIWA | Houston Ship Channel | OP | 6 | 2014 |  |  | OP | 6 | 2014 |  |  | OP | 12 | 2003 | Y | NG | CT | N/A | IPP CHP | 1 |  |  |  | 1C MB MG
4994 | TX | 55464 | Deer Park Energy Center | 2015 | 3 | CTG6 | HRSG6 | CT | Natural Gas Fired Combined Cycle | [6 empty] | 155 | 122175 | 119497 | 1322031 |  |  | 1322031 |  | 1322031 |  |  |  |  | 50.086 | 42.453 |  |  |  |  | 744 |  | (RI) Recirculate: Induced Draft |  | RI | Closed | Fresh | Surface | Municipal-CIWA | Houston Ship Channel | OP | 6 | 2014 |  |  | OP | 6 | 2014 |  |  | OP | 12 | 2003 | Y | NG | CT | N/A | IPP CHP | 1 |  |  |  | 1C MB MG
4994 | TX | 55464 | Deer Park Energy Center | 2015 | 4 | CTG6 | HRSG6 | CT | Natural Gas Fired Combined Cycle | [6 empty] | 155 | 84412 | 82017 | 929333 |  |  | 929333 |  | 929333 |  |  |  |  | 58.45 | 50.89 |  |  |  |  | 720 |  | (RI) Recirculate: Induced Draft |  | RI | Closed | Fresh | Surface | Municipal-CIWA | Houston Ship Channel | OP | 6 | 2014 |  |  | OP | 6 | 2014 |  |  | OP | 12 | 2003 | Y | NG | CT | N/A | IPP CHP | 1 |  |  |  | 1C MB MG
4994 | TX | 55464 | Deer Park Energy Center | 2015 | 5 | CTG6 | HRSG6 | CT | Natural Gas Fired Combined Cycle | [6 empty] | 155 | 79994 | 78154 | 863550 |  |  | 863550 |  | 863550 |  |  |  |  | 21.65 | 18.57 |  |  |  |  | 744 |  | (RI) Recirculate: Induced Draft |  | RI | Closed | Fresh | Surface | Municipal-CIWA | Houston Ship Channel | OP | 6 | 2014 |  |  | OP | 6 | 2014 |  |  | OP | 12 | 2003 | Y | NG | CT | N/A | IPP CHP | 1 |  |  |  | 1C MB MG
4994 | TX | 55464 | Deer Park Energy Center | 2015 | 6 | CTG6 | HRSG6 | CT | Natural Gas Fired Combined Cycle | [6 empty] | 155 | 114051 | 111630 | 1246367 |  |  | 1246367 |  | 1246367 |  |  |  |  | 57.499 | 51.97 |  |  |  |  | 720 |  | (RI) Recirculate: Induced Draft |  | RI | Closed | Fresh | Surface | Municipal-CIWA | Houston Ship Channel | OP | 6 | 2014 |  |  | OP | 6 | 2014 |  |  | OP | 12 | 2003 | Y | NG | CT | N/A | IPP CHP | 1 |  |  |  | 1C MB MG
4994 | TX | 55464 | Deer Park Energy Center | 2015 | 7 | CTG6 | HRSG6 | CT | Natural Gas Fired Combined Cycle | [6 empty] | 155 | 117881 | 115355 | 1337496 |  |  | 1337496 |  | 1337496 |  |  |  |  | 67.451 | 60.844 |  |  |  |  | 744 |  | (RI) Recirculate: Induced Draft |  | RI | Closed | Fresh | Surface | Municipal-CIWA | Houston Ship Channel | OP | 6 | 2014 |  |  | OP | 6 | 2014 |  |  | OP | 12 | 2003 | Y | NG | CT | N/A | IPP CHP | 1 |  |  |  | 1C MB MG
4994 | TX | 55464 | Deer Park Energy Center | 2015 | 8 | CTG6 | HRSG6 | CT | Natural Gas Fired Combined Cycle | [6 empty] | 155 | 109116 | 106583 | 1206137 |  |  | 1206137 |  | 1206137 |  |  |  |  | 60.666 | 52.14 |  |  |  |  | 744 |  | (RI) Recirculate: Induced Draft |  | RI | Closed | Fresh | Surface | Municipal-CIWA | Houston Ship Channel | OP | 6 | 2014 |  |  | OP | 6 | 2014 |  |  | OP | 12 | 2003 | Y | NG | CT | N/A | IPP CHP | 1 |  |  |  | 1C MB MG
4994 | TX | 55464 | Deer Park Energy Center | 2015 | 9 | CTG6 | HRSG6 | CT | Natural Gas Fired Combined Cycle | [6 empty] | 155 | 117840 | 115330 | 1300721 |  |  | 1300721 |  | 1300721 |  |  |  |  | 55.469 | 47.65 |  |  |  |  | 720 |  | (RI) Recirculate: Induced Draft |  | RI | Closed | Fresh | Surface | Municipal-CIWA | Houston Ship Channel | OP | 6 | 2014 |  |  | OP | 6 | 2014 |  |  | OP | 12 | 2003 | Y | NG | CT | N/A | IPP CHP | 1 |  |  |  | 1C MB MG
4994 | TX | 55464 | Deer Park Energy Center | 2015 | 10 | CTG6 | HRSG6 | CT | Natural Gas Fired Combined Cycle | [6 empty] | 155 | 123358 | 120746 | 1346058 |  |  | 1346058 |  | 1346058 |  |  |  |  | 39.105 | 33.123 |  |  |  |  | 744 |  | (RI) Recirculate: Induced Draft |  | RI | Closed | Fresh | Surface | Municipal-CIWA | Houston Ship Channel | OP | 6 | 2014 |  |  | OP | 6 | 2014 |  |  | OP | 12 | 2003 | Y | NG | CT | N/A | IPP CHP | 1 |  |  |  | 1C MB MG
4994 | TX | 55464 | Deer Park Energy Center | 2015 | 11 | CTG6 | HRSG6 | CT | Natural Gas Fired Combined Cycle | [6 empty] | 155 | 119751 | 116652 | 1274541 |  |  | 1274541 |  | 1274541 |  |  |  |  | 18.922 | 9.504 |  |  |  |  | 720 |  | (RI) Recirculate: Induced Draft |  | RI | Closed | Fresh | Surface | Municipal-CIWA | Houston Ship Channel | OP | 6 | 2014 |  |  | OP | 6 | 2014 |  |  | OP | 12 | 2003 | Y | NG | CT | N/A | IPP CHP | 1 |  |  |  | 1C MB MG
4994 | TX | 55464 | Deer Park Energy Center | 2015 | 12 | CTG6 | HRSG6 | CT | Natural Gas Fired Combined Cycle | [6 empty] | 155 | 86731 | 84791 | 932983 |  |  | 932983 |  | 932983 |  |  |  |  | 22.141 | 15.847 |  |  |  |  | 744 |  | (RI) Recirculate: Induced Draft |  | RI | Closed | Fresh | Surface | Municipal-CIWA | Houston Ship Channel | OP | 6 | 2014 |  |  | OP | 6 | 2014 |  |  | OP | 12 | 2003 | Y | NG | CT | N/A | IPP CHP | 1 |  |  |  | 1C MB MG
4994 | TX | 55464 | Deer Park Energy Center | 2015 | 1 | STG1 | HRSG6 | CT | Natural Gas Fired Combined Cycle | 282 | 73668 | 70516 | [6 empty] | 49177 | 49177 |  |  |  | 49177 |  |  |  |  | 41.917 | 34.373 |  |  |  |  | 744 |  | (RI) Recirculate: Induced Draft |  | RI | Closed | Fresh | Surface | Municipal-CIWA | Houston Ship Channel | OP | 6 | 2004 |  |  | OP | 6 | 2014 |  |  | OP | 12 | 2003 | Y | NG | CA | Y | IPP CHP | 1 |  |  |  | 1C MB MG
4994 | TX | 55464 | Deer Park Energy Center | 2015 | 2 | STG1 | HRSG6 | CT | Natural Gas Fired Combined Cycle | 282 | 94000 | 91207 | [6 empty] | 67592 | 67592 |  |  |  | 67592 |  |  |  |  | 48.142 | 41.409 |  |  |  |  | 672 |  | (RI) Recirculate: Induced Draft |  | RI | Closed | Fresh | Surface | Municipal-CIWA | Houston Ship Channel | OP | 6 | 2004 |  |  | OP | 6 | 2014 |  |  | OP | 12 | 2003 | Y | NG | CA | Y | IPP CHP | 1 |  |  |  | 1C MB MG
4994 | TX | 55464 | Deer Park Energy Center | 2015 | 3 | STG1 | HRSG6 | CT | Natural Gas Fired Combined Cycle | 282 | 92535 | 89388 | [6 empty] | 87301 | 87301 |  |  |  | 87301 |  |  |  |  | 50.086 | 42.453 |  |  |  |  | 744 |  | (RI) Recirculate: Induced Draft |  | RI | Closed | Fresh | Surface | Municipal-CIWA | Houston Ship Channel | OP | 6 | 2004 |  |  | OP | 6 | 2014 |  |  | OP | 12 | 2003 | Y | NG | CA | Y | IPP CHP | 1 |  |  |  | 1C MB MG
4994 | TX | 55464 | Deer Park Energy Center | 2015 | 4 | STG1 | HRSG6 | CT | Natural Gas Fired Combined Cycle | 282 | 83758 | 80532 | [6 empty] | 49457 | 49457 |  |  |  | 49457 |  |  |  |  | 58.45 | 50.89 |  |  |  |  | 720 |  | (RI) Recirculate: Induced Draft |  | RI | Closed | Fresh | Surface | Municipal-CIWA | Houston Ship Channel | OP | 6 | 2004 |  |  | OP | 6 | 2014 |  |  | OP | 12 | 2003 | Y | NG | CA | Y | IPP CHP | 1 |  |  |  | 1C MB MG
4994 | TX | 55464 | Deer Park Energy Center | 2015 | 5 | STG1 | HRSG6 | CT | Natural Gas Fired Combined Cycle | 282 | 35459 | 33366 | [6 empty] | 99674 | 99674 |  |  |  | 99674 |  |  |  |  | 21.65 | 18.57 |  |  |  |  | 744 |  | (RI) Recirculate: Induced Draft |  | RI | Closed | Fresh | Surface | Municipal-CIWA | Houston Ship Channel | OP | 6 | 2004 |  |  | OP | 6 | 2014 |  |  | OP | 12 | 2003 | Y | NG | CA | Y | IPP CHP | 1 |  |  |  | 1C MB MG
4994 | TX | 55464 | Deer Park Energy Center | 2015 | 6 | STG1 | HRSG6 | CT | Natural Gas Fired Combined Cycle | 282 | 84076 | 80879 | [6 empty] | 113673 | 113673 |  |  |  | 113673 |  |  |  |  | 57.499 | 51.97 |  |  |  |  | 720 |  | (RI) Recirculate: Induced Draft |  | RI | Closed | Fresh | Surface | Municipal-CIWA | Houston Ship Channel | OP | 6 | 2004 |  |  | OP | 6 | 2014 |  |  | OP | 12 | 2003 | Y | NG | CA | Y | IPP CHP | 1 |  |  |  | 1C MB MG
4994 | TX | 55464 | Deer Park Energy Center | 2015 | 7 | STG1 | HRSG6 | CT | Natural Gas Fired Combined Cycle | 282 | 143400 | 140032 | [6 empty] | 126231 | 126231 |  |  |  | 126231 |  |  |  |  | 67.451 | 60.844 |  |  |  |  | 744 |  | (RI) Recirculate: Induced Draft |  | RI | Closed | Fresh | Surface | Municipal-CIWA | Houston Ship Channel | OP | 6 | 2004 |  |  | OP | 6 | 2014 |  |  | OP | 12 | 2003 | Y | NG | CA | Y | IPP CHP | 1 |  |  |  | 1C MB MG
4994 | TX | 55464 | Deer Park Energy Center | 2015 | 8 | STG1 | HRSG6 | CT | Natural Gas Fired Combined Cycle | 282 | 88320 | 84975 | [6 empty] | 124788 | 124788 |  |  |  | 124788 |  |  |  |  | 60.666 | 52.14 |  |  |  |  | 744 |  | (RI) Recirculate: Induced Draft |  | RI | Closed | Fresh | Surface | Municipal-CIWA | Houston Ship Channel | OP | 6 | 2004 |  |  | OP | 6 | 2014 |  |  | OP | 12 | 2003 | Y | NG | CA | Y | IPP CHP | 1 |  |  |  | 1C MB MG
4994 | TX | 55464 | Deer Park Energy Center | 2015 | 9 | STG1 | HRSG6 | CT | Natural Gas Fired Combined Cycle | 282 | 76062 | 72859 | [6 empty] | 146827 | 146827 |  |  |  | 146827 |  |  |  |  | 55.469 | 47.65 |  |  |  |  | 720 |  | (RI) Recirculate: Induced Draft |  | RI | Closed | Fresh | Surface | Municipal-CIWA | Houston Ship Channel | OP | 6 | 2004 |  |  | OP | 6 | 2014 |  |  | OP | 12 | 2003 | Y | NG | CA | Y | IPP CHP | 1 |  |  |  | 1C MB MG
4994 | TX | 55464 | Deer Park Energy Center | 2015 | 10 | STG1 | HRSG6 | CT | Natural Gas Fired Combined Cycle | 282 | 59945 | 57117 | [6 empty] | 124186 | 124186 |  |  |  | 124186 |  |  |  |  | 39.105 | 33.123 |  |  |  |  | 744 |  | (RI) Recirculate: Induced Draft |  | RI | Closed | Fresh | Surface | Municipal-CIWA | Houston Ship Channel | OP | 6 | 2004 |  |  | OP | 6 | 2014 |  |  | OP | 12 | 2003 | Y | NG | CA | Y | IPP CHP | 1 |  |  |  | 1C MB MG
4994 | TX | 55464 | Deer Park Energy Center | 2015 | 11 | STG1 | HRSG6 | CT | Natural Gas Fired Combined Cycle | 282 | 28800 | 27525 | [6 empty] | 150145 | 150145 |  |  |  | 150145 |  |  |  |  | 18.922 | 9.504 |  |  |  |  | 720 |  | (RI) Recirculate: Induced Draft |  | RI | Closed | Fresh | Surface | Municipal-CIWA | Houston Ship Channel | OP | 6 | 2004 |  |  | OP | 6 | 2014 |  |  | OP | 12 | 2003 | Y | NG | CA | Y | IPP CHP | 1 |  |  |  | 1C MB MG
4994 | TX | 55464 | Deer Park Energy Center | 2015 | 12 | STG1 | HRSG6 | CT | Natural Gas Fired Combined Cycle | 282 | 44520 | 42413 | [6 empty] | 90915 | 90915 |  |  |  | 90915 |  |  |  |  | 22.141 | 15.847 |  |  |  |  | 744 |  | (RI) Recirculate: Induced Draft |  | RI | Closed | Fresh | Surface | Municipal-CIWA | Houston Ship Channel | OP | 6 | 2004 |  |  | OP | 6 | 2014 |  |  | OP | 12 | 2003 | Y | NG | CA | Y | IPP CHP | 1 |  |  |  | 1C MB MG
11241 | LA | 55467 | Ouachita | 2015 | 1 | CTG1 | 1 | UNIT1 | Natural Gas Fired Combined Cycle | [6 empty] | 145 | 0 | -538 | 0 |  |  | 0 |  | 0 |  |  |  |  | 0 | 0 |  |  |  |  | 0 | 27.2 | (RI) Recirculate: Induced Draft |  | RI | Closed | Fresh | Surface | Ouachita River | Ouachita River | OP | 8 | 2002 |  |  | OP | 8 | 2002 |  |  | OP | 8 | 2002 | N | NG | CT | N/A | Electric Utility | 1 |  |  |  | 1C 1B MG
11241 | LA | 55467 | Ouachita | 2015 | 2 | CTG1 | 1 | UNIT1 | Natural Gas Fired Combined Cycle | [6 empty] | 145 | 57753 | 56282 | 644307 |  |  | 644307 |  | 644307 |  |  |  |  | 39.136 | 31.79 |  |  |  |  | 367 | 27.2 | (RI) Recirculate: Induced Draft |  | RI | Closed | Fresh | Surface | Ouachita River | Ouachita River | OP | 8 | 2002 |  |  | OP | 8 | 2002 |  |  | OP | 8 | 2002 | N | NG | CT | N/A | Electric Utility | 1 |  |  |  | 1C 1B MG
11241 | LA | 55467 | Ouachita | 2015 | 3 | CTG1 | 1 | UNIT1 | Natural Gas Fired Combined Cycle | [6 empty] | 145 | 11788 | 11177 | 130554 |  |  | 130554 |  | 130554 |  |  |  |  | 7.145 | 5.804 |  |  |  |  | 67 | 27.2 | (RI) Recirculate: Induced Draft |  | RI | Closed | Fresh | Surface | Ouachita River | Ouachita River | OP | 8 | 2002 |  |  | OP | 8 | 2002 |  |  | OP | 8 | 2002 | N | NG | CT | N/A | Electric Utility | 1 |  |  |  | 1C 1B MG
11241 | LA | 55467 | Ouachita | 2015 | 4 | CTG1 | 1 | UNIT1 | Natural Gas Fired Combined Cycle | [6 empty] | 145 | 105801 | 103453 | 1210538 |  |  | 1210538 |  | 1210538 |  |  |  |  | 73.687 | 59.855 |  |  |  |  | 691 | 27.2 | (RI) Recirculate: Induced Draft |  | RI | Closed | Fresh | Surface | Ouachita River | Ouachita River | OP | 8 | 2002 |  |  | OP | 8 | 2002 |  |  | OP | 8 | 2002 | N | NG | CT | N/A | Electric Utility | 1 |  |  |  | 1C 1B MG
11241 | LA | 55467 | Ouachita | 2015 | 5 | CTG1 | 1 | UNIT1 | Natural Gas Fired Combined Cycle | [6 empty] | 145 | 96534 | 94170 | 1106804 |  |  | 1106804 |  | 1106804 |  |  |  |  | 70.274 | 57.083 |  |  |  |  | 659 | 27.2 | (RI) Recirculate: Induced Draft |  | RI | Closed | Fresh | Surface | Ouachita River | Ouachita River | OP | 8 | 2002 |  |  | OP | 8 | 2002 |  |  | OP | 8 | 2002 | N | NG | CT | N/A | Electric Utility | 1 |  |  |  | 1C 1B MG
11241 | LA | 55467 | Ouachita | 2015 | 6 | CTG1 | 1 | UNIT1 | Natural Gas Fired Combined Cycle | [6 empty] | 145 | 87293 | 85228 | 1002873 |  |  | 1002873 |  | 1002873 |  |  |  |  | 63.343 | 51.452 |  |  |  |  | 594 | 27.2 | (RI) Recirculate: Induced Draft |  | RI | Closed | Fresh | Surface | Ouachita River | Ouachita River | OP | 8 | 2002 |  |  | OP | 8 | 2002 |  |  | OP | 8 | 2002 | N | NG | CT | N/A | Electric Utility | 1 |  |  |  | 1C 1B MG
11241 | LA | 55467 | Ouachita | 2015 | 7 | CTG1 | 1 | UNIT1 | Natural Gas Fired Combined Cycle | [6 empty] | 145 | 108791 | 106749 | 1273527 |  |  | 1273527 |  | 1273527 |  |  |  |  | 79.339 | 64.445 |  |  |  |  | 744 | 27.2 | (RI) Recirculate: Induced Draft |  | RI | Closed | Fresh | Surface | Ouachita River | Ouachita River | OP | 8 | 2002 |  |  | OP | 8 | 2002 |  |  | OP | 8 | 2002 | N | NG | CT | N/A | Electric Utility | 1 |  |  |  | 1C 1B MG
11241 | LA | 55467 | Ouachita | 2015 | 8 | CTG1 | 1 | UNIT1 | Natural Gas Fired Combined Cycle | [6 empty] | 145 | 109571 | 107060 | 1287187 |  |  | 1287187 |  | 1287187 |  |  |  |  | 79.339 | 64.445 |  |  |  |  | 744 | 27.2 | (RI) Recirculate: Induced Draft |  | RI | Closed | Fresh | Surface | Ouachita River | Ouachita River | OP | 8 | 2002 |  |  | OP | 8 | 2002 |  |  | OP | 8 | 2002 | N | NG | CT | N/A | Electric Utility | 1 |  |  |  | 1C 1B MG
11241 | LA | 55467 | Ouachita | 2015 | 9 | CTG1 | 1 | UNIT1 | Natural Gas Fired Combined Cycle | [6 empty] | 145 | 81731 | 79808 | 935947 |  |  | 935947 |  | 935947 |  |  |  |  | 59.077 | 47.988 |  |  |  |  | 554 | 27.2 | (RI) Recirculate: Induced Draft |  | RI | Closed | Fresh | Surface | Ouachita River | Ouachita River | OP | 8 | 2002 |  |  | OP | 8 | 2002 |  |  | OP | 8 | 2002 | N | NG | CT | N/A | Electric Utility | 1 |  |  |  | 1C 1B MG
11241 | LA | 55467 | Ouachita | 2015 | 10 | CTG1 | 1 | UNIT1 | Natural Gas Fired Combined Cycle | [6 empty] | 145 | 54225 | 52793 | 585896 |  |  | 585896 |  | 585896 |  |  |  |  | 41.162 | 33.435 |  |  |  |  | 386 | 27.2 | (RI) Recirculate: Induced Draft |  | RI | Closed | Fresh | Surface | Ouachita River | Ouachita River | OP | 8 | 2002 |  |  | OP | 8 | 2002 |  |  | OP | 8 | 2002 | N | NG | CT | N/A | Electric Utility | 1 |  |  |  | 1C 1B MG
11241 | LA | 55467 | Ouachita | 2015 | 11 | CTG1 | 1 | UNIT1 | Natural Gas Fired Combined Cycle | [6 empty] | 145 | 69948 | 68310 | 1168171 |  |  | 1168171 |  | 1168171 |  |  |  |  | 47.241 | 38.373 |  |  |  |  | 443 | 27.2 | (RI) Recirculate: Induced Draft |  | RI | Closed | Fresh | Surface | Ouachita River | Ouachita River | OP | 8 | 2002 |  |  | OP | 8 | 2002 |  |  | OP | 8 | 2002 | N | NG | CT | N/A | Electric Utility | 1 |  |  |  | 1C 1B MG
11241 | LA | 55467 | Ouachita | 2015 | 12 | CTG1 | 1 | UNIT1 | Natural Gas Fired Combined Cycle | [6 empty] | 145 | 98378 | 96169 | 1084882 |  |  | 1084882 |  | 1084882 |  |  |  |  | 68.035 | 55.264 |  |  |  |  | 638 | 27.2 | (RI) Recirculate: Induced Draft |  | RI | Closed | Fresh | Surface | Ouachita River | Ouachita River | OP | 8 | 2002 |  |  | OP | 8 | 2002 |  |  | OP | 8 | 2002 | N | NG | CT | N/A | Electric Utility | 1 |  |  |  | 1C 1B MG
11241 | LA | 55467 | Ouachita | 2015 | 1 | STG1 | 1 | UNIT1 | Natural Gas Fired Combined Cycle | 103 | 0 | -152 | [6 empty] | 0 | 0 |  |  |  | 0 |  |  |  |  | 0 | 0 |  |  |  |  | 0 | 27.2 | (RI) Recirculate: Induced Draft |  | RI | Closed | Fresh | Surface | Ouachita River | Ouachita River | OP | 8 | 2002 |  |  | OP | 8 | 2002 |  |  | OP | 8 | 2002 | N | NG | CA | Y | Electric Utility | 1 |  |  |  | 1C 1B MG
11241 | LA | 55467 | Ouachita | 2015 | 2 | STG1 | 1 | UNIT1 | Natural Gas Fired Combined Cycle | 103 | 30972 | 30183 | [6 empty] | 0 | 0 |  |  |  | 0 |  |  |  |  | 39.136 | 31.79 |  |  |  |  | 367 | 27.2 | (RI) Recirculate: Induced Draft |  | RI | Closed | Fresh | Surface | Ouachita River | Ouachita River | OP | 8 | 2002 |  |  | OP | 8 | 2002 |  |  | OP | 8 | 2002 | N | NG | CA | Y | Electric Utility | 1 |  |  |  | 1C 1B MG
11241 | LA | 55467 | Ouachita | 2015 | 3 | STG1 | 1 | UNIT1 | Natural Gas Fired Combined Cycle | 103 | 6119 | 5801 | [6 empty] | 0 | 0 |  |  |  | 0 |  |  |  |  | 7.145 | 5.804 |  |  |  |  | 67 | 27.2 | (RI) Recirculate: Induced Draft |  | RI | Closed | Fresh | Surface | Ouachita River | Ouachita River | OP | 8 | 2002 |  |  | OP | 8 | 2002 |  |  | OP | 8 | 2002 | N | NG | CA | Y | Electric Utility | 1 |  |  |  | 1C 1B MG
11241 | LA | 55467 | Ouachita | 2015 | 4 | STG1 | 1 | UNIT1 | Natural Gas Fired Combined Cycle | 103 | 62271 | 60889 | [6 empty] | 0 | 0 |  |  |  | 0 |  |  |  |  | 73.687 | 59.855 |  |  |  |  | 691 | 27.2 | (RI) Recirculate: Induced Draft |  | RI | Closed | Fresh | Surface | Ouachita River | Ouachita River | OP | 8 | 2002 |  |  | OP | 8 | 2002 |  |  | OP | 8 | 2002 | N | NG | CA | Y | Electric Utility | 1 |  |  |  | 1C 1B MG
11241 | LA | 55467 | Ouachita | 2015 | 5 | STG1 | 1 | UNIT1 | Natural Gas Fired Combined Cycle | 103 | 56051 | 54679 | [6 empty] | 0 | 0 |  |  |  | 0 |  |  |  |  | 70.274 | 57.083 |  |  |  |  | 659 | 27.2 | (RI) Recirculate: Induced Draft |  | RI | Closed | Fresh | Surface | Ouachita River | Ouachita River | OP | 8 | 2002 |  |  | OP | 8 | 2002 |  |  | OP | 8 | 2002 | N | NG | CA | Y | Electric Utility | 1 |  |  |  | 1C 1B MG
11241 | LA | 55467 | Ouachita | 2015 | 6 | STG1 | 1 | UNIT1 | Natural Gas Fired Combined Cycle | 103 | 52596 | 51351 | [6 empty] | 0 | 0 |  |  |  | 0 |  |  |  |  | 63.343 | 51.452 |  |  |  |  | 594 | 27.2 | (RI) Recirculate: Induced Draft |  | RI | Closed | Fresh | Surface | Ouachita River | Ouachita River | OP | 8 | 2002 |  |  | OP | 8 | 2002 |  |  | OP | 8 | 2002 | N | NG | CA | Y | Electric Utility | 1 |  |  |  | 1C 1B MG
11241 | LA | 55467 | Ouachita | 2015 | 7 | STG1 | 1 | UNIT1 | Natural Gas Fired Combined Cycle | 103 | 64891 | 63673 | [6 empty] | 0 | 0 |  |  |  | 0 |  |  |  |  | 79.339 | 64.445 |  |  |  |  | 744 | 27.2 | (RI) Recirculate: Induced Draft |  | RI | Closed | Fresh | Surface | Ouachita River | Ouachita River | OP | 8 | 2002 |  |  | OP | 8 | 2002 |  |  | OP | 8 | 2002 | N | NG | CA | Y | Electric Utility | 1 |  |  |  | 1C 1B MG
11241 | LA | 55467 | Ouachita | 2015 | 8 | STG1 | 1 | UNIT1 | Natural Gas Fired Combined Cycle | 103 | 67197 | 65657 | [6 empty] | 0 | 0 |  |  |  | 0 |  |  |  |  | 79.339 | 64.445 |  |  |  |  | 744 | 27.2 | (RI) Recirculate: Induced Draft |  | RI | Closed | Fresh | Surface | Ouachita River | Ouachita River | OP | 8 | 2002 |  |  | OP | 8 | 2002 |  |  | OP | 8 | 2002 | N | NG | CA | Y | Electric Utility | 1 |  |  |  | 1C 1B MG
11241 | LA | 55467 | Ouachita | 2015 | 9 | STG1 | 1 | UNIT1 | Natural Gas Fired Combined Cycle | 103 | 49208 | 48050 | [6 empty] | 0 | 0 |  |  |  | 0 |  |  |  |  | 59.077 | 47.988 |  |  |  |  | 554 | 27.2 | (RI) Recirculate: Induced Draft |  | RI | Closed | Fresh | Surface | Ouachita River | Ouachita River | OP | 8 | 2002 |  |  | OP | 8 | 2002 |  |  | OP | 8 | 2002 | N | NG | CA | Y | Electric Utility | 1 |  |  |  | 1C 1B MG
11241 | LA | 55467 | Ouachita | 2015 | 10 | STG1 | 1 | UNIT1 | Natural Gas Fired Combined Cycle | 103 | 29354 | 28578 | [6 empty] | 0 | 0 |  |  |  | 0 |  |  |  |  | 41.162 | 33.435 |  |  |  |  | 386 | 27.2 | (RI) Recirculate: Induced Draft |  | RI | Closed | Fresh | Surface | Ouachita River | Ouachita River | OP | 8 | 2002 |  |  | OP | 8 | 2002 |  |  | OP | 8 | 2002 | N | NG | CA | Y | Electric Utility | 1 |  |  |  | 1C 1B MG
11241 | LA | 55467 | Ouachita | 2015 | 11 | STG1 | 1 | UNIT1 | Natural Gas Fired Combined Cycle | 103 | 34889 | 34072 | [6 empty] | 0 | 0 |  |  |  | 0 |  |  |  |  | 47.241 | 38.373 |  |  |  |  | 443 | 27.2 | (RI) Recirculate: Induced Draft |  | RI | Closed | Fresh | Surface | Ouachita River | Ouachita River | OP | 8 | 2002 |  |  | OP | 8 | 2002 |  |  | OP | 8 | 2002 | N | NG | CA | Y | Electric Utility | 1 |  |  |  | 1C 1B MG
11241 | LA | 55467 | Ouachita | 2015 | 12 | STG1 | 1 | UNIT1 | Natural Gas Fired Combined Cycle | 103 | 49486 | 48375 | [6 empty] | 0 | 0 |  |  |  | 0 |  |  |  |  | 68.035 | 55.264 |  |  |  |  | 638 | 27.2 | (RI) Recirculate: Induced Draft |  | RI | Closed | Fresh | Surface | Ouachita River | Ouachita River | OP | 8 | 2002 |  |  | OP | 8 | 2002 |  |  | OP | 8 | 2002 | N | NG | CA | Y | Electric Utility | 1 |  |  |  | 1C 1B MG
11241 | LA | 55467 | Ouachita | 2015 | 1 | CTG2 | 2 | UNIT2 | Natural Gas Fired Combined Cycle | [6 empty] | 143 | 127724 | 125299 | 1403441 |  |  | 1403441 |  | 1403441 |  |  |  |  | 79.339 | 64.445 |  |  |  |  | 744 | 27.2 | (RI) Recirculate: Induced Draft |  | RI | Closed | Fresh | Surface | Ouachita River | Ouachita River | OP | 8 | 2002 |  |  | OP | 8 | 2002 |  |  | OP | 8 | 2002 | N | NG | CT | N/A | Electric Utility | 1 |  |  |  | 1C 1B MG
11241 | LA | 55467 | Ouachita | 2015 | 2 | CTG2 | 2 | UNIT2 | Natural Gas Fired Combined Cycle | [6 empty] | 143 | 114858 | 112649 | 1281378 |  |  | 1281378 |  | 1281378 |  |  |  |  | 71.661 | 58.209 |  |  |  |  | 672 | 27.2 | (RI) Recirculate: Induced Draft |  | RI | Closed | Fresh | Surface | Ouachita River | Ouachita River | OP | 8 | 2002 |  |  | OP | 8 | 2002 |  |  | OP | 8 | 2002 | N | NG | CT | N/A | Electric Utility | 1 |  |  |  | 1C 1B MG
11241 | LA | 55467 | Ouachita | 2015 | 3 | CTG2 | 2 | UNIT2 | Natural Gas Fired Combined Cycle | [6 empty] | 143 | 120396 | 117952 | 1333352 |  |  | 1333352 |  | 1333352 |  |  |  |  | 79.232 | 64.359 |  |  |  |  | 743 | 27.2 | (RI) Recirculate: Induced Draft |  | RI | Closed | Fresh | Surface | Ouachita River | Ouachita River | OP | 8 | 2002 |  |  | OP | 8 | 2002 |  |  | OP | 8 | 2002 | N | NG | CT | N/A | Electric Utility | 1 |  |  |  | 1C 1B MG
11241 | LA | 55467 | Ouachita | 2015 | 4 | CTG2 | 2 | UNIT2 | Natural Gas Fired Combined Cycle | [6 empty] | 143 | 36724 | 35810 | 420191 |  |  | 420191 |  | 420191 |  |  |  |  | 25.593 | 20.789 |  |  |  |  | 240 | 27.2 | (RI) Recirculate: Induced Draft |  | RI | Closed | Fresh | Surface | Ouachita River | Ouachita River | OP | 8 | 2002 |  |  | OP | 8 | 2002 |  |  | OP | 8 | 2002 | N | NG | CT | N/A | Electric Utility | 1 |  |  |  | 1C 1B MG
11241 | LA | 55467 | Ouachita | 2015 | 5 | CTG2 | 2 | UNIT2 | Natural Gas Fired Combined Cycle | [6 empty] | 143 | 70841 | 69070 | 812230 |  |  | 812230 |  | 812230 |  |  |  |  | 52.466 | 42.617 |  |  |  |  | 492 | 27.2 | (RI) Recirculate: Induced Draft |  | RI | Closed | Fresh | Surface | Ouachita River | Ouachita River | OP | 8 | 2002 |  |  | OP | 8 | 2002 |  |  | OP | 8 | 2002 | N | NG | CT | N/A | Electric Utility | 1 |  |  |  | 1C 1B MG
11241 | LA | 55467 | Ouachita | 2015 | 6 | CTG2 | 2 | UNIT2 | Natural Gas Fired Combined Cycle | [6 empty] | 143 | 106393 | 104081 | 1222298 |  |  | 1222298 |  | 1222298 |  |  |  |  | 76.779 | 62.367 |  |  |  |  | 720 | 27.2 | (RI) Recirculate: Induced Draft |  | RI | Closed | Fresh | Surface | Ouachita River | Ouachita River | OP | 8 | 2002 |  |  | OP | 8 | 2002 |  |  | OP | 8 | 2002 | N | NG | CT | N/A | Electric Utility | 1 |  |  |  | 1C 1B MG
11241 | LA | 55467 | Ouachita | 2015 | 7 | CTG2 | 2 | UNIT2 | Natural Gas Fired Combined Cycle | [6 empty] | 143 | 108531 | 106544 | 1270487 |  |  | 1270487 |  | 1270487 |  |  |  |  | 79.339 | 64.445 |  |  |  |  | 744 | 27.2 | (RI) Recirculate: Induced Draft |  | RI | Closed | Fresh | Surface | Ouachita River | Ouachita River | OP | 8 | 2002 |  |  | OP | 8 | 2002 |  |  | OP | 8 | 2002 | N | NG | CT | N/A | Electric Utility | 1 |  |  |  | 1C 1B MG
11241 | LA | 55467 | Ouachita | 2015 | 8 | CTG2 | 2 | UNIT2 | Natural Gas Fired Combined Cycle | [6 empty] | 143 | 107770 | 105371 | 1266037 |  |  | 1266037 |  | 1266037 |  |  |  |  | 78.592 | 63.839 |  |  |  |  | 737 | 27.2 | (RI) Recirculate: Induced Draft |  | RI | Closed | Fresh | Surface | Ouachita River | Ouachita River | OP | 8 | 2002 |  |  | OP | 8 | 2002 |  |  | OP | 8 | 2002 | N | NG | CT | N/A | Electric Utility | 1 |  |  |  | 1C 1B MG
11241 | LA | 55467 | Ouachita | 2015 | 9 | CTG2 | 2 | UNIT2 | Natural Gas Fired Combined Cycle | [6 empty] | 143 | 103872 | 101603 | 1189497 |  |  | 1189497 |  | 1189497 |  |  |  |  | 75.926 | 61.674 |  |  |  |  | 712 | 27.2 | (RI) Recirculate: Induced Draft |  | RI | Closed | Fresh | Surface | Ouachita River | Ouachita River | OP | 8 | 2002 |  |  | OP | 8 | 2002 |  |  | OP | 8 | 2002 | N | NG | CT | N/A | Electric Utility | 1 |  |  |  | 1C 1B MG
11241 | LA | 55467 | Ouachita | 2015 | 10 | CTG2 | 2 | UNIT2 | Natural Gas Fired Combined Cycle | [6 empty] | 143 | 31520 | 30742 | 340572 |  |  | 340572 |  | 340572 |  |  |  |  | 22.927 | 18.623 |  |  |  |  | 215 | 27.2 | (RI) Recirculate: Induced Draft |  | RI | Closed | Fresh | Surface | Ouachita River | Ouachita River | OP | 8 | 2002 |  |  | OP | 8 | 2002 |  |  | OP | 8 | 2002 | N | NG | CT | N/A | Electric Utility | 1 |  |  |  | 1C 1B MG
11241 | LA | 55467 | Ouachita | 2015 | 11 | CTG2 | 2 | UNIT2 | Natural Gas Fired Combined Cycle | [6 empty] | 143 | 85662 | 83888 | 526402 |  |  | 526402 |  | 526402 |  |  |  |  | 57.585 | 46.775 |  |  |  |  | 540 | 27.2 | (RI) Recirculate: Induced Draft |  | RI | Closed | Fresh | Surface | Ouachita River | Ouachita River | OP | 8 | 2002 |  |  | OP | 8 | 2002 |  |  | OP | 8 | 2002 | N | NG | CT | N/A | Electric Utility | 1 |  |  |  | 1C 1B MG
11241 | LA | 55467 | Ouachita | 2015 | 12 | CTG2 | 2 | UNIT2 | Natural Gas Fired Combined Cycle | [6 empty] | 143 | 116442 | 114097 | 1284081 |  |  | 1284081 |  | 1284081 |  |  |  |  | 79.339 | 64.445 |  |  |  |  | 744 | 27.2 | (RI) Recirculate: Induced Draft |  | RI | Closed | Fresh | Surface | Ouachita River | Ouachita River | OP | 8 | 2002 |  |  | OP | 8 | 2002 |  |  | OP | 8 | 2002 | N | NG | CT | N/A | Electric Utility | 1 |  |  |  | 1C 1B MG
11241 | LA | 55467 | Ouachita | 2015 | 1 | STG2 | 2 | UNIT2 | Natural Gas Fired Combined Cycle | 101.8 | 71433 | 70077 | [6 empty] | 0 | 0 |  |  |  | 0 |  |  |  |  | 79.339 | 64.445 |  |  |  |  | 744 | 27.2 | (RI) Recirculate: Induced Draft |  | RI | Closed | Fresh | Surface | Ouachita River | Ouachita River | OP | 8 | 2002 |  |  | OP | 8 | 2002 |  |  | OP | 8 | 2002 | N | NG | CA | Y | Electric Utility | 1 |  |  |  | 1C 1B MG
11241 | LA | 55467 | Ouachita | 2015 | 2 | STG2 | 2 | UNIT2 | Natural Gas Fired Combined Cycle | 101.8 | 65659 | 64396 | [6 empty] | 0 | 0 |  |  |  | 0 |  |  |  |  | 71.661 | 58.209 |  |  |  |  | 672 | 27.2 | (RI) Recirculate: Induced Draft |  | RI | Closed | Fresh | Surface | Ouachita River | Ouachita River | OP | 8 | 2002 |  |  | OP | 8 | 2002 |  |  | OP | 8 | 2002 | N | NG | CA | Y | Electric Utility | 1 |  |  |  | 1C 1B MG
11241 | LA | 55467 | Ouachita | 2015 | 3 | STG2 | 2 | UNIT2 | Natural Gas Fired Combined Cycle | 101.8 | 71910 | 70451 | [6 empty] | 0 | 0 |  |  |  | 0 |  |  |  |  | 79.232 | 64.359 |  |  |  |  | 743 | 27.2 | (RI) Recirculate: Induced Draft |  | RI | Closed | Fresh | Surface | Ouachita River | Ouachita River | OP | 8 | 2002 |  |  | OP | 8 | 2002 |  |  | OP | 8 | 2002 | N | NG | CA | Y | Electric Utility | 1 |  |  |  | 1C 1B MG
11241 | LA | 55467 | Ouachita | 2015 | 4 | STG2 | 2 | UNIT2 | Natural Gas Fired Combined Cycle | 101.8 | 22468 | 21908 | [6 empty] | 0 | 0 |  |  |  | 0 |  |  |  |  | 25.593 | 20.789 |  |  |  |  | 240 | 27.2 | (RI) Recirculate: Induced Draft |  | RI | Closed | Fresh | Surface | Ouachita River | Ouachita River | OP | 8 | 2002 |  |  | OP | 8 | 2002 |  |  | OP | 8 | 2002 | N | NG | CA | Y | Electric Utility | 1 |  |  |  | 1C 1B MG
11241 | LA | 55467 | Ouachita | 2015 | 5 | STG2 | 2 | UNIT2 | Natural Gas Fired Combined Cycle | 101.8 | 41505 | 40467 | [6 empty] | 0 | 0 |  |  |  | 0 |  |  |  |  | 52.466 | 42.617 |  |  |  |  | 492 | 27.2 | (RI) Recirculate: Induced Draft |  | RI | Closed | Fresh | Surface | Ouachita River | Ouachita River | OP | 8 | 2002 |  |  | OP | 8 | 2002 |  |  | OP | 8 | 2002 | N | NG | CA | Y | Electric Utility | 1 |  |  |  | 1C 1B MG
11241 | LA | 55467 | Ouachita | 2015 | 6 | STG2 | 2 | UNIT2 | Natural Gas Fired Combined Cycle | 101.8 | 62616 | 61256 | [6 empty] | 0 | 0 |  |  |  | 0 |  |  |  |  | 76.779 | 62.367 |  |  |  |  | 720 | 27.2 | (RI) Recirculate: Induced Draft |  | RI | Closed | Fresh | Surface | Ouachita River | Ouachita River | OP | 8 | 2002 |  |  | OP | 8 | 2002 |  |  | OP | 8 | 2002 | N | NG | CA | Y | Electric Utility | 1 |  |  |  | 1C 1B MG
11241 | LA | 55467 | Ouachita | 2015 | 7 | STG2 | 2 | UNIT2 | Natural Gas Fired Combined Cycle | 101.8 | 66384 | 65169 | [6 empty] | 0 | 0 |  |  |  | 0 |  |  |  |  | 79.339 | 64.445 |  |  |  |  | 744 | 27.2 | (RI) Recirculate: Induced Draft |  | RI | Closed | Fresh | Surface | Ouachita River | Ouachita River | OP | 8 | 2002 |  |  | OP | 8 | 2002 |  |  | OP | 8 | 2002 | N | NG | CA | Y | Electric Utility | 1 |  |  |  | 1C 1B MG
11241 | LA | 55467 | Ouachita | 2015 | 8 | STG2 | 2 | UNIT2 | Natural Gas Fired Combined Cycle | 101.8 | 65156 | 63705 | [6 empty] | 0 | 0 |  |  |  | 0 |  |  |  |  | 78.592 | 63.839 |  |  |  |  | 737 | 27.2 | (RI) Recirculate: Induced Draft |  | RI | Closed | Fresh | Surface | Ouachita River | Ouachita River | OP | 8 | 2002 |  |  | OP | 8 | 2002 |  |  | OP | 8 | 2002 | N | NG | CA | Y | Electric Utility | 1 |  |  |  | 1C 1B MG
11241 | LA | 55467 | Ouachita | 2015 | 9 | STG2 | 2 | UNIT2 | Natural Gas Fired Combined Cycle | 101.8 | 60343 | 59025 | [6 empty] | 0 | 0 |  |  |  | 0 |  |  |  |  | 75.926 | 61.674 |  |  |  |  | 712 | 27.2 | (RI) Recirculate: Induced Draft |  | RI | Closed | Fresh | Surface | Ouachita River | Ouachita River | OP | 8 | 2002 |  |  | OP | 8 | 2002 |  |  | OP | 8 | 2002 | N | NG | CA | Y | Electric Utility | 1 |  |  |  | 1C 1B MG
11241 | LA | 55467 | Ouachita | 2015 | 10 | STG2 | 2 | UNIT2 | Natural Gas Fired Combined Cycle | 101.8 | 16664 | 16252 | [6 empty] | 0 | 0 |  |  |  | 0 |  |  |  |  | 22.927 | 18.623 |  |  |  |  | 215 | 27.2 | (RI) Recirculate: Induced Draft |  | RI | Closed | Fresh | Surface | Ouachita River | Ouachita River | OP | 8 | 2002 |  |  | OP | 8 | 2002 |  |  | OP | 8 | 2002 | N | NG | CA | Y | Electric Utility | 1 |  |  |  | 1C 1B MG
11241 | LA | 55467 | Ouachita | 2015 | 11 | STG2 | 2 | UNIT2 | Natural Gas Fired Combined Cycle | 101.8 | 44164 | 43249 | [6 empty] | 0 | 0 |  |  |  | 0 |  |  |  |  | 57.585 | 46.775 |  |  |  |  | 540 | 27.2 | (RI) Recirculate: Induced Draft |  | RI | Closed | Fresh | Surface | Ouachita River | Ouachita River | OP | 8 | 2002 |  |  | OP | 8 | 2002 |  |  | OP | 8 | 2002 | N | NG | CA | Y | Electric Utility | 1 |  |  |  | 1C 1B MG
11241 | LA | 55467 | Ouachita | 2015 | 12 | STG2 | 2 | UNIT2 | Natural Gas Fired Combined Cycle | 101.8 | 59812 | 58607 | [6 empty] | 0 | 0 |  |  |  | 0 |  |  |  |  | 79.339 | 64.445 |  |  |  |  | 744 | 27.2 | (RI) Recirculate: Induced Draft |  | RI | Closed | Fresh | Surface | Ouachita River | Ouachita River | OP | 8 | 2002 |  |  | OP | 8 | 2002 |  |  | OP | 8 | 2002 | N | NG | CA | Y | Electric Utility | 1 |  |  |  | 1C 1B MG
11241 | LA | 55467 | Ouachita | 2015 | 1 | CTG3 | 3 | UNIT3 | Natural Gas Fired Combined Cycle | [6 empty] | 147 | 48180 | 47056 | 511248 |  |  | 511248 |  | 511248 |  |  |  |  | 31.458 | 25.553 |  |  |  |  | 295 | 27.2 | (RI) Recirculate: Induced Draft |  | RI | Closed | Fresh | Surface | Ouachita River | Ouachita River | OP | 8 | 2002 |  |  | OP | 8 | 2002 |  |  | OP | 8 | 2002 | N | NG | CT | N/A | Electric Utility | 1 |  |  |  | 1C 1B MG
11241 | LA | 55467 | Ouachita | 2015 | 2 | CTG3 | 3 | UNIT3 | Natural Gas Fired Combined Cycle | [6 empty] | 147 | 114130 | 112028 | 1217532 |  |  | 1217532 |  | 1217532 |  |  |  |  | 71.661 | 58.209 |  |  |  |  | 672 | 27.2 | (RI) Recirculate: Induced Draft |  | RI | Closed | Fresh | Surface | Ouachita River | Ouachita River | OP | 8 | 2002 |  |  | OP | 8 | 2002 |  |  | OP | 8 | 2002 | N | NG | CT | N/A | Electric Utility | 1 |  |  |  | 1C 1B MG
11241 | LA | 55467 | Ouachita | 2015 | 3 | CTG3 | 3 | UNIT3 | Natural Gas Fired Combined Cycle | [6 empty] | 147 | 77757 | 76207 | 827969 |  |  | 827969 |  | 827969 |  |  |  |  | 49.907 | 40.538 |  |  |  |  | 468 | 27.2 | (RI) Recirculate: Induced Draft |  | RI | Closed | Fresh | Surface | Ouachita River | Ouachita River | OP | 8 | 2002 |  |  | OP | 8 | 2002 |  |  | OP | 8 | 2002 | N | NG | CT | N/A | Electric Utility | 1 |  |  |  | 1C 1B MG
11241 | LA | 55467 | Ouachita | 2015 | 4 | CTG3 | 3 | UNIT3 | Natural Gas Fired Combined Cycle | [6 empty] | 147 | 69467 | 67968 | 773227 |  |  | 773227 |  | 773227 |  |  |  |  | 48.627 | 39.499 |  |  |  |  | 456 | 27.2 | (RI) Recirculate: Induced Draft |  | RI | Closed | Fresh | Surface | Ouachita River | Ouachita River | OP | 8 | 2002 |  |  | OP | 8 | 2002 |  |  | OP | 8 | 2002 | N | NG | CT | N/A | Electric Utility | 1 |  |  |  | 1C 1B MG
11241 | LA | 55467 | Ouachita | 2015 | 5 | CTG3 | 3 | UNIT3 | Natural Gas Fired Combined Cycle | [6 empty] | 147 | 100891 | 98601 | 1145644 |  |  | 1145644 |  | 1145644 |  |  |  |  | 72.94 | 59.248 |  |  |  |  | 684 | 27.2 | (RI) Recirculate: Induced Draft |  | RI | Closed | Fresh | Surface | Ouachita River | Ouachita River | OP | 8 | 2002 |  |  | OP | 8 | 2002 |  |  | OP | 8 | 2002 | N | NG | CT | N/A | Electric Utility | 1 |  |  |  | 1C 1B MG
11241 | LA | 55467 | Ouachita | 2015 | 6 | CTG3 | 3 | UNIT3 | Natural Gas Fired Combined Cycle | [6 empty] | 147 | 107735 | 105403 | 1220527 |  |  | 1220527 |  | 1220527 |  |  |  |  | 76.779 | 62.367 |  |  |  |  | 720 | 27.2 | (RI) Recirculate: Induced Draft |  | RI | Closed | Fresh | Surface | Ouachita River | Ouachita River | OP | 8 | 2002 |  |  | OP | 8 | 2002 |  |  | OP | 8 | 2002 | N | NG | CT | N/A | Electric Utility | 1 |  |  |  | 1C 1B MG
11241 | LA | 55467 | Ouachita | 2015 | 7 | CTG3 | 3 | UNIT3 | Natural Gas Fired Combined Cycle | [6 empty] | 147 | 88416 | 86720 | 1054624 |  |  | 1054624 |  | 1054624 |  |  |  |  | 65.796 | 53.445 |  |  |  |  | 617 | 27.2 | (RI) Recirculate: Induced Draft |  | RI | Closed | Fresh | Surface | Ouachita River | Ouachita River | OP | 8 | 2002 |  |  | OP | 8 | 2002 |  |  | OP | 8 | 2002 | N | NG | CT | N/A | Electric Utility | 1 |  |  |  | 1C 1B MG
11241 | LA | 55467 | Ouachita | 2015 | 8 | CTG3 | 3 | UNIT3 | Natural Gas Fired Combined Cycle | [6 empty] | 147 | 91206 | 89059 | 1047924 |  |  | 1047924 |  | 1047924 |  |  |  |  | 67.822 | 55.09 |  |  |  |  | 636 | 27.2 | (RI) Recirculate: Induced Draft |  | RI | Closed | Fresh | Surface | Ouachita River | Ouachita River | OP | 8 | 2002 |  |  | OP | 8 | 2002 |  |  | OP | 8 | 2002 | N | NG | CT | N/A | Electric Utility | 1 |  |  |  | 1C 1B MG
11241 | LA | 55467 | Ouachita | 2015 | 9 | CTG3 | 3 | UNIT3 | Natural Gas Fired Combined Cycle | [6 empty] | 147 | 49998 | 48657 | 560045 |  |  | 560045 |  | 560045 |  |  |  |  | 37.11 | 30.144 |  |  |  |  | 348 | 27.2 | (RI) Recirculate: Induced Draft |  | RI | Closed | Fresh | Surface | Ouachita River | Ouachita River | OP | 8 | 2002 |  |  | OP | 8 | 2002 |  |  | OP | 8 | 2002 | N | NG | CT | N/A | Electric Utility | 1 |  |  |  | 1C 1B MG
11241 | LA | 55467 | Ouachita | 2015 | 10 | CTG3 | 3 | UNIT3 | Natural Gas Fired Combined Cycle | [6 empty] | 147 | 81183 | 79401 | 927496 |  |  | 927496 |  | 927496 |  |  |  |  | 56.412 | 45.822 |  |  |  |  | 529 | 27.2 | (RI) Recirculate: Induced Draft |  | RI | Closed | Fresh | Surface | Ouachita River | Ouachita River | OP | 8 | 2002 |  |  | OP | 8 | 2002 |  |  | OP | 8 | 2002 | N | NG | CT | N/A | Electric Utility | 1 |  |  |  | 1C 1B MG
11241 | LA | 55467 | Ouachita | 2015 | 11 | CTG3 | 3 | UNIT3 | Natural Gas Fired Combined Cycle | [6 empty] | 147 | 86354 | 84585 | 982487 |  |  | 982487 |  | 982487 |  |  |  |  | 56.731 | 46.082 |  |  |  |  | 532 | 27.2 | (RI) Recirculate: Induced Draft |  | RI | Closed | Fresh | Surface | Ouachita River | Ouachita River | OP | 8 | 2002 |  |  | OP | 8 | 2002 |  |  | OP | 8 | 2002 | N | NG | CT | N/A | Electric Utility | 1 |  |  |  | 1C 1B MG
11241 | LA | 55467 | Ouachita | 2015 | 12 | CTG3 | 3 | UNIT3 | Natural Gas Fired Combined Cycle | [6 empty] | 147 | 119813 | 117533 | 1377692 |  |  | 1377692 |  | 1377692 |  |  |  |  | 79.339 | 64.445 |  |  |  |  | 744 | 27.2 | (RI) Recirculate: Induced Draft |  | RI | Closed | Fresh | Surface | Ouachita River | Ouachita River | OP | 8 | 2002 |  |  | OP | 8 | 2002 |  |  | OP | 8 | 2002 | N | NG | CT | N/A | Electric Utility | 1 |  |  |  | 1C 1B MG
11241 | LA | 55467 | Ouachita | 2015 | 1 | STG3 | 3 | UNIT3 | Natural Gas Fired Combined Cycle | 101 | 24288 | 23721 | [6 empty] | 0 | 0 |  |  |  | 0 |  |  |  |  | 31.458 | 25.553 |  |  |  |  | 295 | 27.2 | (RI) Recirculate: Induced Draft |  | RI | Closed | Fresh | Surface | Ouachita River | Ouachita River | OP | 8 | 2002 |  |  | OP | 8 | 2002 |  |  | OP | 8 | 2002 | N | NG | CA | Y | Electric Utility | 1 |  |  |  | 1C 1B MG
11241 | LA | 55467 | Ouachita | 2015 | 2 | STG3 | 3 | UNIT3 | Natural Gas Fired Combined Cycle | 101 | 58557 | 57478 | [6 empty] | 0 | 0 |  |  |  | 0 |  |  |  |  | 71.661 | 58.209 |  |  |  |  | 672 | 27.2 | (RI) Recirculate: Induced Draft |  | RI | Closed | Fresh | Surface | Ouachita River | Ouachita River | OP | 8 | 2002 |  |  | OP | 8 | 2002 |  |  | OP | 8 | 2002 | N | NG | CA | Y | Electric Utility | 1 |  |  |  | 1C 1B MG
11241 | LA | 55467 | Ouachita | 2015 | 3 | STG3 | 3 | UNIT3 | Natural Gas Fired Combined Cycle | 101 | 41332 | 40508 | [6 empty] | 0 | 0 |  |  |  | 0 |  |  |  |  | 49.907 | 40.538 |  |  |  |  | 468 | 27.2 | (RI) Recirculate: Induced Draft |  | RI | Closed | Fresh | Surface | Ouachita River | Ouachita River | OP | 8 | 2002 |  |  | OP | 8 | 2002 |  |  | OP | 8 | 2002 | N | NG | CA | Y | Electric Utility | 1 |  |  |  | 1C 1B MG
11241 | LA | 55467 | Ouachita | 2015 | 4 | STG3 | 3 | UNIT3 | Natural Gas Fired Combined Cycle | 101 | 39451 | 38600 | [6 empty] | 0 | 0 |  |  |  | 0 |  |  |  |  | 48.627 | 39.499 |  |  |  |  | 456 | 27.2 | (RI) Recirculate: Induced Draft |  | RI | Closed | Fresh | Surface | Ouachita River | Ouachita River | OP | 8 | 2002 |  |  | OP | 8 | 2002 |  |  | OP | 8 | 2002 | N | NG | CA | Y | Electric Utility | 1 |  |  |  | 1C 1B MG
11241 | LA | 55467 | Ouachita | 2015 | 5 | STG3 | 3 | UNIT3 | Natural Gas Fired Combined Cycle | 101 | 57421 | 56118 | [6 empty] | 0 | 0 |  |  |  | 0 |  |  |  |  | 72.94 | 59.248 |  |  |  |  | 684 | 27.2 | (RI) Recirculate: Induced Draft |  | RI | Closed | Fresh | Surface | Ouachita River | Ouachita River | OP | 8 | 2002 |  |  | OP | 8 | 2002 |  |  | OP | 8 | 2002 | N | NG | CA | Y | Electric Utility | 1 |  |  |  | 1C 1B MG
11241 | LA | 55467 | Ouachita | 2015 | 6 | STG3 | 3 | UNIT3 | Natural Gas Fired Combined Cycle | 101 | 63242 | 61874 | [6 empty] | 0 | 0 |  |  |  | 0 |  |  |  |  | 76.779 | 62.367 |  |  |  |  | 720 | 27.2 | (RI) Recirculate: Induced Draft |  | RI | Closed | Fresh | Surface | Ouachita River | Ouachita River | OP | 8 | 2002 |  |  | OP | 8 | 2002 |  |  | OP | 8 | 2002 | N | NG | CA | Y | Electric Utility | 1 |  |  |  | 1C 1B MG
11241 | LA | 55467 | Ouachita | 2015 | 7 | STG3 | 3 | UNIT3 | Natural Gas Fired Combined Cycle | 101 | 54146 | 53107 | [6 empty] | 0 | 0 |  |  |  | 0 |  |  |  |  | 65.796 | 53.445 |  |  |  |  | 617 | 27.2 | (RI) Recirculate: Induced Draft |  | RI | Closed | Fresh | Surface | Ouachita River | Ouachita River | OP | 8 | 2002 |  |  | OP | 8 | 2002 |  |  | OP | 8 | 2002 | N | NG | CA | Y | Electric Utility | 1 |  |  |  | 1C 1B MG
11241 | LA | 55467 | Ouachita | 2015 | 8 | STG3 | 3 | UNIT3 | Natural Gas Fired Combined Cycle | 101 | 54474 | 53192 | [6 empty] | 0 | 0 |  |  |  | 0 |  |  |  |  | 67.822 | 55.09 |  |  |  |  | 636 | 27.2 | (RI) Recirculate: Induced Draft |  | RI | Closed | Fresh | Surface | Ouachita River | Ouachita River | OP | 8 | 2002 |  |  | OP | 8 | 2002 |  |  | OP | 8 | 2002 | N | NG | CA | Y | Electric Utility | 1 |  |  |  | 1C 1B MG
11241 | LA | 55467 | Ouachita | 2015 | 9 | STG3 | 3 | UNIT3 | Natural Gas Fired Combined Cycle | 101 | 29774 | 28975 | [6 empty] | 0 | 0 |  |  |  | 0 |  |  |  |  | 37.11 | 30.144 |  |  |  |  | 348 | 27.2 | (RI) Recirculate: Induced Draft |  | RI | Closed | Fresh | Surface | Ouachita River | Ouachita River | OP | 8 | 2002 |  |  | OP | 8 | 2002 |  |  | OP | 8 | 2002 | N | NG | CA | Y | Electric Utility | 1 |  |  |  | 1C 1B MG
11241 | LA | 55467 | Ouachita | 2015 | 10 | STG3 | 3 | UNIT3 | Natural Gas Fired Combined Cycle | 101 | 49531 | 48444 | [6 empty] | 0 | 0 |  |  |  | 0 |  |  |  |  | 56.412 | 45.822 |  |  |  |  | 529 | 27.2 | (RI) Recirculate: Induced Draft |  | RI | Closed | Fresh | Surface | Ouachita River | Ouachita River | OP | 8 | 2002 |  |  | OP | 8 | 2002 |  |  | OP | 8 | 2002 | N | NG | CA | Y | Electric Utility | 1 |  |  |  | 1C 1B MG
11241 | LA | 55467 | Ouachita | 2015 | 11 | STG3 | 3 | UNIT3 | Natural Gas Fired Combined Cycle | 101 | 50043 | 49017 | [6 empty] | 0 | 0 |  |  |  | 0 |  |  |  |  | 56.731 | 46.082 |  |  |  |  | 532 | 27.2 | (RI) Recirculate: Induced Draft |  | RI | Closed | Fresh | Surface | Ouachita River | Ouachita River | OP | 8 | 2002 |  |  | OP | 8 | 2002 |  |  | OP | 8 | 2002 | N | NG | CA | Y | Electric Utility | 1 |  |  |  | 1C 1B MG
11241 | LA | 55467 | Ouachita | 2015 | 12 | STG3 | 3 | UNIT3 | Natural Gas Fired Combined Cycle | 101 | 69186 | 67869 | [6 empty] | 0 | 0 |  |  |  | 0 |  |  |  |  | 79.339 | 64.445 |  |  |  |  | 744 | 27.2 | (RI) Recirculate: Induced Draft |  | RI | Closed | Fresh | Surface | Ouachita River | Ouachita River | OP | 8 | 2002 |  |  | OP | 8 | 2002 |  |  | OP | 8 | 2002 | N | NG | CA | Y | Electric Utility | 1 |  |  |  | 1C 1B MG
17566 | TX | 55470 | Green Power 2 | 2015 | 1 | ST1 | HRSG1 | CT805 | Natural Gas Fired Combined Cycle | 110 | 34258 | 34258 | [6 empty] | 185643 | 185643 |  |  |  | 23285 |  |  | 162359 |  | 4.261 | 4.261 |  |  |  |  | 743 |  | (RI) Recirculate: Induced Draft |  | RI | Closed | Fresh | Surface | Gulf Coast Water Authority |  | OP | 12 | 2003 |  |  | OP | 12 | 2003 |  |  | OP | 4 | 2009 | Y | NG | CA | Y | Industrial CHP | 1 |  |  |  | 1C MB MG
17566 | TX | 55470 | Green Power 2 | 2015 | 2 | ST1 | HRSG1 | CT805 | Natural Gas Fired Combined Cycle | 110 | 29944 | 29944 | [6 empty] | 88268 | 88268 |  |  |  | 2019 |  |  | 86249 |  | 4.752 | 4.752 |  |  |  |  | 581 |  | (RI) Recirculate: Induced Draft |  | RI | Closed | Fresh | Surface | Gulf Coast Water Authority |  | OP | 12 | 2003 |  |  | OP | 12 | 2003 |  |  | OP | 4 | 2009 | Y | NG | CA | Y | Industrial CHP | 1 |  |  |  | 1C MB MG
17566 | TX | 55470 | Green Power 2 | 2015 | 3 | ST1 | HRSG1 | CT805 | Natural Gas Fired Combined Cycle | 110 | 28270 | 28270 | [6 empty] | 112581 | 112581 |  |  |  | 75355 |  |  | 37226 |  | 7.581 | 7.581 |  |  |  |  | 736 |  | (RI) Recirculate: Induced Draft |  | RI | Closed | Fresh | Surface | Gulf Coast Water Authority |  | OP | 12 | 2003 |  |  | OP | 12 | 2003 |  |  | OP | 4 | 2009 | Y | NG | CA | Y | Industrial CHP | 1 |  |  |  | 1C MB MG
17566 | TX | 55470 | Green Power 2 | 2015 | 4 | ST1 | HRSG1 | CT805 | Natural Gas Fired Combined Cycle | 110 | 45276 | 45276 | [6 empty] | 205435 | 205435 |  |  |  | 113651 |  |  | 91784 |  | 0.413 | 0.413 |  |  |  |  | 110 |  | (RI) Recirculate: Induced Draft |  | RI | Closed | Fresh | Surface | Gulf Coast Water Authority |  | OP | 12 | 2003 |  |  | OP | 12 | 2003 |  |  | OP | 4 | 2009 | Y | NG | CA | Y | Industrial CHP | 1 |  |  |  | 1C MB MG
17566 | TX | 55470 | Green Power 2 | 2015 | 5 | ST1 | HRSG1 | CT805 | Natural Gas Fired Combined Cycle | 110 | 41930 | 41930 | [6 empty] | 79142 | 79142 |  |  |  | 42853 |  |  | 36290 |  | 1.572 | 1.572 |  |  |  |  | 255 |  | (RI) Recirculate: Induced Draft |  | RI | Closed | Fresh | Surface | Gulf Coast Water Authority |  | OP | 12 | 2003 |  |  | OP | 12 | 2003 |  |  | OP | 4 | 2009 | Y | NG | CA | Y | Industrial CHP | 1 |  |  |  | 1C MB MG
17566 | TX | 55470 | Green Power 2 | 2015 | 6 | ST1 | HRSG1 | CT805 | Natural Gas Fired Combined Cycle | 110 | 28926 | 28926 | [6 empty] | 129966 | 129966 |  |  |  | 30879 |  |  | 99087 |  | 5.192 | 5.192 |  |  |  |  | 720 |  | (RI) Recirculate: Induced Draft |  | RI | Closed | Fresh | Surface | Gulf Coast Water Authority |  | OP | 12 | 2003 |  |  | OP | 12 | 2003 |  |  | OP | 4 | 2009 | Y | NG | CA | Y | Industrial CHP | 1 |  |  |  | 1C MB MG
17566 | TX | 55470 | Green Power 2 | 2015 | 7 | ST1 | HRSG1 | CT805 | Natural Gas Fired Combined Cycle | 110 | 26342 | 26342 | [6 empty] | 124475 | 124475 |  |  |  | 58649 |  |  | 65826 |  | 6.111 | 6.111 |  |  |  |  | 744 |  | (RI) Recirculate: Induced Draft |  | RI | Closed | Fresh | Surface | Gulf Coast Water Authority |  | OP | 12 | 2003 |  |  | OP | 12 | 2003 |  |  | OP | 4 | 2009 | Y | NG | CA | Y | Industrial CHP | 1 |  |  |  | 1C MB MG
17566 | TX | 55470 | Green Power 2 | 2015 | 8 | ST1 | HRSG1 | CT805 | Natural Gas Fired Combined Cycle | 110 | 46109 | 46109 | [6 empty] | 215330 | 215330 |  |  |  | 135935 |  |  | 79395 |  | 4.085 | 4.085 |  |  |  |  | 703 |  | (RI) Recirculate: Induced Draft |  | RI | Closed | Fresh | Surface | Gulf Coast Water Authority |  | OP | 12 | 2003 |  |  | OP | 12 | 2003 |  |  | OP | 4 | 2009 | Y | NG | CA | Y | Industrial CHP | 1 |  |  |  | 1C MB MG
17566 | TX | 55470 | Green Power 2 | 2015 | 9 | ST1 | HRSG1 | CT805 | Natural Gas Fired Combined Cycle | 110 | 38579 | 38579 | [6 empty] | 152789 | 152789 |  |  |  | 70664 |  |  | 82124 |  | 3.775 | 3.775 |  |  |  |  | 720 |  | (RI) Recirculate: Induced Draft |  | RI | Closed | Fresh | Surface | Gulf Coast Water Authority |  | OP | 12 | 2003 |  |  | OP | 12 | 2003 |  |  | OP | 4 | 2009 | Y | NG | CA | Y | Industrial CHP | 1 |  |  |  | 1C MB MG
17566 | TX | 55470 | Green Power 2 | 2015 | 10 | ST1 | HRSG1 | CT805 | Natural Gas Fired Combined Cycle | 110 | 24932 | 24932 | [6 empty] | 0 | 0 |  |  |  | 0 |  |  | 0 |  | 4.489 | 4.489 |  |  |  |  | 744 |  | (RI) Recirculate: Induced Draft |  | RI | Closed | Fresh | Surface | Gulf Coast Water Authority |  | OP | 12 | 2003 |  |  | OP | 12 | 2003 |  |  | OP | 4 | 2009 | Y | NG | CA | Y | Industrial CHP | 1 |  |  |  | 1C MB MG
17566 | TX | 55470 | Green Power 2 | 2015 | 11 | ST1 | HRSG1 | CT805 | Natural Gas Fired Combined Cycle | 110 | 32315 | 32315 | [6 empty] | 156738 | 156738 |  |  |  | 86991 |  |  | 69746 |  | 0.693 | 0.693 |  |  |  |  | 720 |  | (RI) Recirculate: Induced Draft |  | RI | Closed | Fresh | Surface | Gulf Coast Water Authority |  | OP | 12 | 2003 |  |  | OP | 12 | 2003 |  |  | OP | 4 | 2009 | Y | NG | CA | Y | Industrial CHP | 1 |  |  |  | 1C MB MG
17566 | TX | 55470 | Green Power 2 | 2015 | 12 | ST1 | HRSG1 | CT805 | Natural Gas Fired Combined Cycle | 110 | 44046 | 44046 | [6 empty] | 192599 | 192599 |  |  |  | 38377 |  |  | 154223 |  | 2.513 | 2.513 |  |  |  |  | 744 |  | (RI) Recirculate: Induced Draft |  | RI | Closed | Fresh | Surface | Gulf Coast Water Authority |  | OP | 12 | 2003 |  |  | OP | 12 | 2003 |  |  | OP | 4 | 2009 | Y | NG | CA | Y | Industrial CHP | 1 |  |  |  | 1C MB MG
17566 | TX | 55470 | Green Power 2 | 2015 | 1 | ST805 | HRSG1 | CT805 | Natural Gas Fired Combined Cycle | 241.5 | 20224 | 18574 | [6 empty] | 185643 | 185643 |  |  |  | 23285 |  |  | 162359 |  | 4.261 | 4.261 |  |  |  |  | 743 |  | (RI) Recirculate: Induced Draft |  | RI | Closed | Fresh | Surface | Gulf Coast Water Authority |  | OP | 5 | 2009 |  |  | OP | 12 | 2003 |  |  | OP | 4 | 2009 | Y | NG | CA | Y | Industrial CHP | 1 |  |  |  | 1C MB MG
17566 | TX | 55470 | Green Power 2 | 2015 | 2 | ST805 | HRSG1 | CT805 | Natural Gas Fired Combined Cycle | 241.5 | 8060 | 6723 | [6 empty] | 88268 | 88268 |  |  |  | 2019 |  |  | 86249 |  | 4.752 | 4.752 |  |  |  |  | 581 |  | (RI) Recirculate: Induced Draft |  | RI | Closed | Fresh | Surface | Gulf Coast Water Authority |  | OP | 5 | 2009 |  |  | OP | 12 | 2003 |  |  | OP | 4 | 2009 | Y | NG | CA | Y | Industrial CHP | 1 |  |  |  | 1C MB MG
17566 | TX | 55470 | Green Power 2 | 2015 | 3 | ST805 | HRSG1 | CT805 | Natural Gas Fired Combined Cycle | 241.5 | 322 | 0 | [6 empty] | 112581 | 112581 |  |  |  | 75355 |  |  | 37226 |  | 7.581 | 7.581 |  |  |  |  | 736 |  | (RI) Recirculate: Induced Draft |  | RI | Closed | Fresh | Surface | Gulf Coast Water Authority |  | OP | 5 | 2009 |  |  | OP | 12 | 2003 |  |  | OP | 4 | 2009 | Y | NG | CA | Y | Industrial CHP | 1 |  |  |  | 1C MB MG
17566 | TX | 55470 | Green Power 2 | 2015 | 4 | ST805 | HRSG1 | CT805 | Natural Gas Fired Combined Cycle | 241.5 | 0 | 0 | [6 empty] | 205435 | 205435 |  |  |  | 113651 |  |  | 91784 |  | 0.413 | 0.413 |  |  |  |  | 110 |  | (RI) Recirculate: Induced Draft |  | RI | Closed | Fresh | Surface | Gulf Coast Water Authority |  | OP | 5 | 2009 |  |  | OP | 12 | 2003 |  |  | OP | 4 | 2009 | Y | NG | CA | Y | Industrial CHP | 1 |  |  |  | 1C MB MG
17566 | TX | 55470 | Green Power 2 | 2015 | 5 | ST805 | HRSG1 | CT805 | Natural Gas Fired Combined Cycle | 241.5 | 0 | 0 | [6 empty] | 79142 | 79142 |  |  |  | 42853 |  |  | 36290 |  | 1.572 | 1.572 |  |  |  |  | 255 |  | (RI) Recirculate: Induced Draft |  | RI | Closed | Fresh | Surface | Gulf Coast Water Authority |  | OP | 5 | 2009 |  |  | OP | 12 | 2003 |  |  | OP | 4 | 2009 | Y | NG | CA | Y | Industrial CHP | 1 |  |  |  | 1C MB MG
17566 | TX | 55470 | Green Power 2 | 2015 | 6 | ST805 | HRSG1 | CT805 | Natural Gas Fired Combined Cycle | 241.5 | 21776 | 19491 | [6 empty] | 129966 | 129966 |  |  |  | 30879 |  |  | 99087 |  | 5.192 | 5.192 |  |  |  |  | 720 |  | (RI) Recirculate: Induced Draft |  | RI | Closed | Fresh | Surface | Gulf Coast Water Authority |  | OP | 5 | 2009 |  |  | OP | 12 | 2003 |  |  | OP | 4 | 2009 | Y | NG | CA | Y | Industrial CHP | 1 |  |  |  | 1C MB MG
17566 | TX | 55470 | Green Power 2 | 2015 | 7 | ST805 | HRSG1 | CT805 | Natural Gas Fired Combined Cycle | 241.5 | 16812 | 13868 | [6 empty] | 124475 | 124475 |  |  |  | 58649 |  |  | 65826 |  | 6.111 | 6.111 |  |  |  |  | 744 |  | (RI) Recirculate: Induced Draft |  | RI | Closed | Fresh | Surface | Gulf Coast Water Authority |  | OP | 5 | 2009 |  |  | OP | 12 | 2003 |  |  | OP | 4 | 2009 | Y | NG | CA | Y | Industrial CHP | 1 |  |  |  | 1C MB MG
17566 | TX | 55470 | Green Power 2 | 2015 | 8 | ST805 | HRSG1 | CT805 | Natural Gas Fired Combined Cycle | 241.5 | 11598 | 8876 | [6 empty] | 215330 | 215330 |  |  |  | 135935 |  |  | 79395 |  | 4.085 | 4.085 |  |  |  |  | 703 |  | (RI) Recirculate: Induced Draft |  | RI | Closed | Fresh | Surface | Gulf Coast Water Authority |  | OP | 5 | 2009 |  |  | OP | 12 | 2003 |  |  | OP | 4 | 2009 | Y | NG | CA | Y | Industrial CHP | 1 |  |  |  | 1C MB MG
17566 | TX | 55470 | Green Power 2 | 2015 | 9 | ST805 | HRSG1 | CT805 | Natural Gas Fired Combined Cycle | 241.5 | 7747 | 5874 | [6 empty] | 152789 | 152789 |  |  |  | 70664 |  |  | 82124 |  | 3.775 | 3.775 |  |  |  |  | 720 |  | (RI) Recirculate: Induced Draft |  | RI | Closed | Fresh | Surface | Gulf Coast Water Authority |  | OP | 5 | 2009 |  |  | OP | 12 | 2003 |  |  | OP | 4 | 2009 | Y | NG | CA | Y | Industrial CHP | 1 |  |  |  | 1C MB MG
17566 | TX | 55470 | Green Power 2 | 2015 | 10 | ST805 | HRSG1 | CT805 | Natural Gas Fired Combined Cycle | 241.5 | 0 | 0 | [6 empty] | 0 | 0 |  |  |  | 0 |  |  | 0 |  | 4.489 | 4.489 |  |  |  |  | 744 |  | (RI) Recirculate: Induced Draft |  | RI | Closed | Fresh | Surface | Gulf Coast Water Authority |  | OP | 5 | 2009 |  |  | OP | 12 | 2003 |  |  | OP | 4 | 2009 | Y | NG | CA | Y | Industrial CHP | 1 |  |  |  | 1C MB MG
17566 | TX | 55470 | Green Power 2 | 2015 | 11 | ST805 | HRSG1 | CT805 | Natural Gas Fired Combined Cycle | 241.5 | 216 | 0 | [6 empty] | 156738 | 156738 |  |  |  | 86991 |  |  | 69746 |  | 0.693 | 0.693 |  |  |  |  | 720 |  | (RI) Recirculate: Induced Draft |  | RI | Closed | Fresh | Surface | Gulf Coast Water Authority |  | OP | 5 | 2009 |  |  | OP | 12 | 2003 |  |  | OP | 4 | 2009 | Y | NG | CA | Y | Industrial CHP | 1 |  |  |  | 1C MB MG
17566 | TX | 55470 | Green Power 2 | 2015 | 12 | ST805 | HRSG1 | CT805 | Natural Gas Fired Combined Cycle | 241.5 | 17809 | 16114 | [6 empty] | 192599 | 192599 |  |  |  | 38377 |  |  | 154223 |  | 2.513 | 2.513 |  |  |  |  | 744 |  | (RI) Recirculate: Induced Draft |  | RI | Closed | Fresh | Surface | Gulf Coast Water Authority |  | OP | 5 | 2009 |  |  | OP | 12 | 2003 |  |  | OP | 4 | 2009 | Y | NG | CA | Y | Industrial CHP | 1 |  |  |  | 1C MB MG
17566 | TX | 55470 | Green Power 2 | 2015 | 1 | TR1 | HRSG1 | CT805 | Natural Gas Fired Combined Cycle | [6 empty] | 158 | 124231 | 120534 | 1315510 |  |  | 1315510 |  | 1315510 |  |  |  |  | 4.261 | 4.261 |  |  |  |  | 743 |  | (RI) Recirculate: Induced Draft |  | RI | Closed | Fresh | Surface | Gulf Coast Water Authority |  | OP | 12 | 2003 |  |  | OP | 12 | 2003 |  |  | OP | 4 | 2009 | Y | NG | CT | N/A | Industrial CHP | 1 |  |  |  | 1C MB MG
17566 | TX | 55470 | Green Power 2 | 2015 | 2 | TR1 | HRSG1 | CT805 | Natural Gas Fired Combined Cycle | [6 empty] | 158 | 111880 | 108509 | 1188125 |  |  | 1188125 |  | 1188125 |  |  |  |  | 4.752 | 4.752 |  |  |  |  | 581 |  | (RI) Recirculate: Induced Draft |  | RI | Closed | Fresh | Surface | Gulf Coast Water Authority |  | OP | 12 | 2003 |  |  | OP | 12 | 2003 |  |  | OP | 4 | 2009 | Y | NG | CT | N/A | Industrial CHP | 1 |  |  |  | 1C MB MG
17566 | TX | 55470 | Green Power 2 | 2015 | 3 | TR1 | HRSG1 | CT805 | Natural Gas Fired Combined Cycle | [6 empty] | 158 | 120889 | 117200 | 1289075 |  |  | 1289075 |  | 1289075 |  |  |  |  | 7.581 | 7.581 |  |  |  |  | 736 |  | (RI) Recirculate: Induced Draft |  | RI | Closed | Fresh | Surface | Gulf Coast Water Authority |  | OP | 12 | 2003 |  |  | OP | 12 | 2003 |  |  | OP | 4 | 2009 | Y | NG | CT | N/A | Industrial CHP | 1 |  |  |  | 1C MB MG
17566 | TX | 55470 | Green Power 2 | 2015 | 4 | TR1 | HRSG1 | CT805 | Natural Gas Fired Combined Cycle | [6 empty] | 158 | 111114 | 107554 | 1202995 |  |  | 1202995 |  | 1202995 |  |  |  |  | 0.413 | 0.413 |  |  |  |  | 110 |  | (RI) Recirculate: Induced Draft |  | RI | Closed | Fresh | Surface | Gulf Coast Water Authority |  | OP | 12 | 2003 |  |  | OP | 12 | 2003 |  |  | OP | 4 | 2009 | Y | NG | CT | N/A | Industrial CHP | 1 |  |  |  | 1C MB MG
17566 | TX | 55470 | Green Power 2 | 2015 | 5 | TR1 | HRSG1 | CT805 | Natural Gas Fired Combined Cycle | [6 empty] | 158 | 112251 | 108577 | 1226454 |  |  | 1226454 |  | 1226454 |  |  |  |  | 1.572 | 1.572 |  |  |  |  | 255 |  | (RI) Recirculate: Induced Draft |  | RI | Closed | Fresh | Surface | Gulf Coast Water Authority |  | OP | 12 | 2003 |  |  | OP | 12 | 2003 |  |  | OP | 4 | 2009 | Y | NG | CT | N/A | Industrial CHP | 1 |  |  |  | 1C MB MG
17566 | TX | 55470 | Green Power 2 | 2015 | 6 | TR1 | HRSG1 | CT805 | Natural Gas Fired Combined Cycle | [6 empty] | 158 | 105387 | 102063 | 1163291 |  |  | 1163291 |  | 1163291 |  |  |  |  | 5.192 | 5.192 |  |  |  |  | 720 |  | (RI) Recirculate: Induced Draft |  | RI | Closed | Fresh | Surface | Gulf Coast Water Authority |  | OP | 12 | 2003 |  |  | OP | 12 | 2003 |  |  | OP | 4 | 2009 | Y | NG | CT | N/A | Industrial CHP | 1 |  |  |  | 1C MB MG
17566 | TX | 55470 | Green Power 2 | 2015 | 7 | TR1 | HRSG1 | CT805 | Natural Gas Fired Combined Cycle | [6 empty] | 158 | 91674 | 88445 | 1020127 |  |  | 1020127 |  | 1020127 |  |  |  |  | 6.111 | 6.111 |  |  |  |  | 744 |  | (RI) Recirculate: Induced Draft |  | RI | Closed | Fresh | Surface | Gulf Coast Water Authority |  | OP | 12 | 2003 |  |  | OP | 12 | 2003 |  |  | OP | 4 | 2009 | Y | NG | CT | N/A | Industrial CHP | 1 |  |  |  | 1C MB MG
17566 | TX | 55470 | Green Power 2 | 2015 | 8 | TR1 | HRSG1 | CT805 | Natural Gas Fired Combined Cycle | [6 empty] | 158 | 114783 | 110873 | 1262796 |  |  | 1262796 |  | 1262796 |  |  |  |  | 4.085 | 4.085 |  |  |  |  | 703 |  | (RI) Recirculate: Induced Draft |  | RI | Closed | Fresh | Surface | Gulf Coast Water Authority |  | OP | 12 | 2003 |  |  | OP | 12 | 2003 |  |  | OP | 4 | 2009 | Y | NG | CT | N/A | Industrial CHP | 1 |  |  |  | 1C MB MG
17566 | TX | 55470 | Green Power 2 | 2015 | 9 | TR1 | HRSG1 | CT805 | Natural Gas Fired Combined Cycle | [6 empty] | 158 | 88675 | 85279 | 974061 |  |  | 974061 |  | 974061 |  |  |  |  | 3.775 | 3.775 |  |  |  |  | 720 |  | (RI) Recirculate: Induced Draft |  | RI | Closed | Fresh | Surface | Gulf Coast Water Authority |  | OP | 12 | 2003 |  |  | OP | 12 | 2003 |  |  | OP | 4 | 2009 | Y | NG | CT | N/A | Industrial CHP | 1 |  |  |  | 1C MB MG
17566 | TX | 55470 | Green Power 2 | 2015 | 10 | TR1 | HRSG1 | CT805 | Natural Gas Fired Combined Cycle | [6 empty] | 158 | 0 | 0 | 0 |  |  | 0 |  | 0 |  |  |  |  | 4.489 | 4.489 |  |  |  |  | 744 |  | (RI) Recirculate: Induced Draft |  | RI | Closed | Fresh | Surface | Gulf Coast Water Authority |  | OP | 12 | 2003 |  |  | OP | 12 | 2003 |  |  | OP | 4 | 2009 | Y | NG | CT | N/A | Industrial CHP | 1 |  |  |  | 1C MB MG
17566 | TX | 55470 | Green Power 2 | 2015 | 11 | TR1 | HRSG1 | CT805 | Natural Gas Fired Combined Cycle | [6 empty] | 158 | 119668 | 114670 | 1273842 |  |  | 1273842 |  | 1273842 |  |  |  |  | 0.693 | 0.693 |  |  |  |  | 720 |  | (RI) Recirculate: Induced Draft |  | RI | Closed | Fresh | Surface | Gulf Coast Water Authority |  | OP | 12 | 2003 |  |  | OP | 12 | 2003 |  |  | OP | 4 | 2009 | Y | NG | CT | N/A | Industrial CHP | 1 |  |  |  | 1C MB MG
17566 | TX | 55470 | Green Power 2 | 2015 | 12 | TR1 | HRSG1 | CT805 | Natural Gas Fired Combined Cycle | [6 empty] | 158 | 116620 | 112182 | 1233035 |  |  | 1233035 |  | 1233035 |  |  |  |  | 2.513 | 2.513 |  |  |  |  | 744 |  | (RI) Recirculate: Induced Draft |  | RI | Closed | Fresh | Surface | Gulf Coast Water Authority |  | OP | 12 | 2003 |  |  | OP | 12 | 2003 |  |  | OP | 4 | 2009 | Y | NG | CT | N/A | Industrial CHP | 1 |  |  |  | 1C MB MG
17566 | TX | 55470 | Green Power 2 | 2015 | 1 | TR2 | HRSG1 | CT805 | Natural Gas Fired Combined Cycle | [6 empty] | 158 | 125629 | 121929 | 1316900 |  |  | 1316900 |  | 1316900 |  |  |  |  | 4.261 | 4.261 |  |  |  |  | 743 |  | (RI) Recirculate: Induced Draft |  | RI | Closed | Fresh | Surface | Gulf Coast Water Authority |  | OP | 12 | 2003 |  |  | OP | 12 | 2003 |  |  | OP | 4 | 2009 | Y | NG | CT | N/A | Industrial CHP | 1 |  |  |  | 1C MB MG
17566 | TX | 55470 | Green Power 2 | 2015 | 2 | TR2 | HRSG1 | CT805 | Natural Gas Fired Combined Cycle | [6 empty] | 158 | 112585 | 109225 | 1184509 |  |  | 1184509 |  | 1184509 |  |  |  |  | 4.752 | 4.752 |  |  |  |  | 581 |  | (RI) Recirculate: Induced Draft |  | RI | Closed | Fresh | Surface | Gulf Coast Water Authority |  | OP | 12 | 2003 |  |  | OP | 12 | 2003 |  |  | OP | 4 | 2009 | Y | NG | CT | N/A | Industrial CHP | 1 |  |  |  | 1C MB MG
17566 | TX | 55470 | Green Power 2 | 2015 | 3 | TR2 | HRSG1 | CT805 | Natural Gas Fired Combined Cycle | [6 empty] | 158 | 122103 | 118418 | 1288063 |  |  | 1288063 |  | 1288063 |  |  |  |  | 7.581 | 7.581 |  |  |  |  | 736 |  | (RI) Recirculate: Induced Draft |  | RI | Closed | Fresh | Surface | Gulf Coast Water Authority |  | OP | 12 | 2003 |  |  | OP | 12 | 2003 |  |  | OP | 4 | 2009 | Y | NG | CT | N/A | Industrial CHP | 1 |  |  |  | 1C MB MG
17566 | TX | 55470 | Green Power 2 | 2015 | 4 | TR2 | HRSG1 | CT805 | Natural Gas Fired Combined Cycle | [6 empty] | 158 | 113498 | 109905 | 1214217 |  |  | 1214217 |  | 1214217 |  |  |  |  | 0.413 | 0.413 |  |  |  |  | 110 |  | (RI) Recirculate: Induced Draft |  | RI | Closed | Fresh | Surface | Gulf Coast Water Authority |  | OP | 12 | 2003 |  |  | OP | 12 | 2003 |  |  | OP | 4 | 2009 | Y | NG | CT | N/A | Industrial CHP | 1 |  |  |  | 1C MB MG
17566 | TX | 55470 | Green Power 2 | 2015 | 5 | TR2 | HRSG1 | CT805 | Natural Gas Fired Combined Cycle | [6 empty] | 158 | 114546 | 110837 | 1238161 |  |  | 1238161 |  | 1238161 |  |  |  |  | 1.572 | 1.572 |  |  |  |  | 255 |  | (RI) Recirculate: Induced Draft |  | RI | Closed | Fresh | Surface | Gulf Coast Water Authority |  | OP | 12 | 2003 |  |  | OP | 12 | 2003 |  |  | OP | 4 | 2009 | Y | NG | CT | N/A | Industrial CHP | 1 |  |  |  | 1C MB MG
17566 | TX | 55470 | Green Power 2 | 2015 | 6 | TR2 | HRSG1 | CT805 | Natural Gas Fired Combined Cycle | [6 empty] | 158 | 108742 | 105349 | 1187948 |  |  | 1187948 |  | 1187948 |  |  |  |  | 5.192 | 5.192 |  |  |  |  | 720 |  | (RI) Recirculate: Induced Draft |  | RI | Closed | Fresh | Surface | Gulf Coast Water Authority |  | OP | 12 | 2003 |  |  | OP | 12 | 2003 |  |  | OP | 4 | 2009 | Y | NG | CT | N/A | Industrial CHP | 1 |  |  |  | 1C MB MG
17566 | TX | 55470 | Green Power 2 | 2015 | 7 | TR2 | HRSG1 | CT805 | Natural Gas Fired Combined Cycle | [6 empty] | 158 | 91195 | 87986 | 1013876 |  |  | 1013876 |  | 1013876 |  |  |  |  | 6.111 | 6.111 |  |  |  |  | 744 |  | (RI) Recirculate: Induced Draft |  | RI | Closed | Fresh | Surface | Gulf Coast Water Authority |  | OP | 12 | 2003 |  |  | OP | 12 | 2003 |  |  | OP | 4 | 2009 | Y | NG | CT | N/A | Industrial CHP | 1 |  |  |  | 1C MB MG
17566 | TX | 55470 | Green Power 2 | 2015 | 8 | TR2 | HRSG1 | CT805 | Natural Gas Fired Combined Cycle | [6 empty] | 158 | 115857 | 111943 | 1263973 |  |  | 1263973 |  | 1263973 |  |  |  |  | 4.085 | 4.085 |  |  |  |  | 703 |  | (RI) Recirculate: Induced Draft |  | RI | Closed | Fresh | Surface | Gulf Coast Water Authority |  | OP | 12 | 2003 |  |  | OP | 12 | 2003 |  |  | OP | 4 | 2009 | Y | NG | CT | N/A | Industrial CHP | 1 |  |  |  | 1C MB MG
17566 | TX | 55470 | Green Power 2 | 2015 | 9 | TR2 | HRSG1 | CT805 | Natural Gas Fired Combined Cycle | [6 empty] | 158 | 112807 | 108530 | 1226592 |  |  | 1226592 |  | 1226592 |  |  |  |  | 3.775 | 3.775 |  |  |  |  | 720 |  | (RI) Recirculate: Induced Draft |  | RI | Closed | Fresh | Surface | Gulf Coast Water Authority |  | OP | 12 | 2003 |  |  | OP | 12 | 2003 |  |  | OP | 4 | 2009 | Y | NG | CT | N/A | Industrial CHP | 1 |  |  |  | 1C MB MG
17566 | TX | 55470 | Green Power 2 | 2015 | 10 | TR2 | HRSG1 | CT805 | Natural Gas Fired Combined Cycle | [6 empty] | 158 | 118126 | 113010 | 1280474 |  |  | 1280474 |  | 1280474 |  |  |  |  | 4.489 | 4.489 |  |  |  |  | 744 |  | (RI) Recirculate: Induced Draft |  | RI | Closed | Fresh | Surface | Gulf Coast Water Authority |  | OP | 12 | 2003 |  |  | OP | 12 | 2003 |  |  | OP | 4 | 2009 | Y | NG | CT | N/A | Industrial CHP | 1 |  |  |  | 1C MB MG
17566 | TX | 55470 | Green Power 2 | 2015 | 11 | TR2 | HRSG1 | CT805 | Natural Gas Fired Combined Cycle | [6 empty] | 158 | 98898 | 94726 | 1063372 |  |  | 1063372 |  | 1063372 |  |  |  |  | 0.693 | 0.693 |  |  |  |  | 720 |  | (RI) Recirculate: Induced Draft |  | RI | Closed | Fresh | Surface | Gulf Coast Water Authority |  | OP | 12 | 2003 |  |  | OP | 12 | 2003 |  |  | OP | 4 | 2009 | Y | NG | CT | N/A | Industrial CHP | 1 |  |  |  | 1C MB MG
17566 | TX | 55470 | Green Power 2 | 2015 | 12 | TR2 | HRSG1 | CT805 | Natural Gas Fired Combined Cycle | [6 empty] | 158 | 125439 | 120642 | 1332720 |  |  | 1332720 |  | 1332720 |  |  |  |  | 2.513 | 2.513 |  |  |  |  | 744 |  | (RI) Recirculate: Induced Draft |  | RI | Closed | Fresh | Surface | Gulf Coast Water Authority |  | OP | 12 | 2003 |  |  | OP | 12 | 2003 |  |  | OP | 4 | 2009 | Y | NG | CT | N/A | Industrial CHP | 1 |  |  |  | 1C MB MG
17566 | TX | 55470 | Green Power 2 | 2015 | 1 | TR3 | HRSG1 | CT805 | Natural Gas Fired Combined Cycle | [6 empty] | 158 | 129183 | 125420 | 1339414 |  |  | 1339414 |  | 1339414 |  |  |  |  | 4.261 | 4.261 |  |  |  |  | 743 |  | (RI) Recirculate: Induced Draft |  | RI | Closed | Fresh | Surface | Gulf Coast Water Authority |  | OP | 12 | 2003 |  |  | OP | 12 | 2003 |  |  | OP | 4 | 2009 | Y | NG | CT | N/A | Industrial CHP | 1 |  |  |  | 1C MB MG
17566 | TX | 55470 | Green Power 2 | 2015 | 2 | TR3 | HRSG1 | CT805 | Natural Gas Fired Combined Cycle | [6 empty] | 158 | 113169 | 109819 | 1180757 |  |  | 1180757 |  | 1180757 |  |  |  |  | 4.752 | 4.752 |  |  |  |  | 581 |  | (RI) Recirculate: Induced Draft |  | RI | Closed | Fresh | Surface | Gulf Coast Water Authority |  | OP | 12 | 2003 |  |  | OP | 12 | 2003 |  |  | OP | 4 | 2009 | Y | NG | CT | N/A | Industrial CHP | 1 |  |  |  | 1C MB MG
17566 | TX | 55470 | Green Power 2 | 2015 | 3 | TR3 | HRSG1 | CT805 | Natural Gas Fired Combined Cycle | [6 empty] | 158 | 126413 | 122641 | 1318151 |  |  | 1318151 |  | 1318151 |  |  |  |  | 7.581 | 7.581 |  |  |  |  | 736 |  | (RI) Recirculate: Induced Draft |  | RI | Closed | Fresh | Surface | Gulf Coast Water Authority |  | OP | 12 | 2003 |  |  | OP | 12 | 2003 |  |  | OP | 4 | 2009 | Y | NG | CT | N/A | Industrial CHP | 1 |  |  |  | 1C MB MG
17566 | TX | 55470 | Green Power 2 | 2015 | 4 | TR3 | HRSG1 | CT805 | Natural Gas Fired Combined Cycle | [6 empty] | 158 | 116487 | 112840 | 1232375 |  |  | 1232375 |  | 1232375 |  |  |  |  | 0.413 | 0.413 |  |  |  |  | 110 |  | (RI) Recirculate: Induced Draft |  | RI | Closed | Fresh | Surface | Gulf Coast Water Authority |  | OP | 12 | 2003 |  |  | OP | 12 | 2003 |  |  | OP | 4 | 2009 | Y | NG | CT | N/A | Industrial CHP | 1 |  |  |  | 1C MB MG
17566 | TX | 55470 | Green Power 2 | 2015 | 5 | TR3 | HRSG1 | CT805 | Natural Gas Fired Combined Cycle | [6 empty] | 158 | 118168 | 114391 | 1260710 |  |  | 1260710 |  | 1260710 |  |  |  |  | 1.572 | 1.572 |  |  |  |  | 255 |  | (RI) Recirculate: Induced Draft |  | RI | Closed | Fresh | Surface | Gulf Coast Water Authority |  | OP | 12 | 2003 |  |  | OP | 12 | 2003 |  |  | OP | 4 | 2009 | Y | NG | CT | N/A | Industrial CHP | 1 |  |  |  | 1C MB MG
17566 | TX | 55470 | Green Power 2 | 2015 | 6 | TR3 | HRSG1 | CT805 | Natural Gas Fired Combined Cycle | [6 empty] | 158 | 111956 | 108506 | 1207844 |  |  | 1207844 |  | 1207844 |  |  |  |  | 5.192 | 5.192 |  |  |  |  | 720 |  | (RI) Recirculate: Induced Draft |  | RI | Closed | Fresh | Surface | Gulf Coast Water Authority |  | OP | 12 | 2003 |  |  | OP | 12 | 2003 |  |  | OP | 4 | 2009 | Y | NG | CT | N/A | Industrial CHP | 1 |  |  |  | 1C MB MG
17566 | TX | 55470 | Green Power 2 | 2015 | 7 | TR3 | HRSG1 | CT805 | Natural Gas Fired Combined Cycle | [6 empty] | 158 | 114588 | 110610 | 1256826 |  |  | 1256826 |  | 1256826 |  |  |  |  | 6.111 | 6.111 |  |  |  |  | 744 |  | (RI) Recirculate: Induced Draft |  | RI | Closed | Fresh | Surface | Gulf Coast Water Authority |  | OP | 12 | 2003 |  |  | OP | 12 | 2003 |  |  | OP | 4 | 2009 | Y | NG | CT | N/A | Industrial CHP | 1 |  |  |  | 1C MB MG
17566 | TX | 55470 | Green Power 2 | 2015 | 8 | TR3 | HRSG1 | CT805 | Natural Gas Fired Combined Cycle | [6 empty] | 158 | 114995 | 111103 | 1257000 |  |  | 1257000 |  | 1257000 |  |  |  |  | 4.085 | 4.085 |  |  |  |  | 703 |  | (RI) Recirculate: Induced Draft |  | RI | Closed | Fresh | Surface | Gulf Coast Water Authority |  | OP | 12 | 2003 |  |  | OP | 12 | 2003 |  |  | OP | 4 | 2009 | Y | NG | CT | N/A | Industrial CHP | 1 |  |  |  | 1C MB MG
17566 | TX | 55470 | Green Power 2 | 2015 | 9 | TR3 | HRSG1 | CT805 | Natural Gas Fired Combined Cycle | [6 empty] | 158 | 112592 | 108326 | 1223517 |  |  | 1223517 |  | 1223517 |  |  |  |  | 3.775 | 3.775 |  |  |  |  | 720 |  | (RI) Recirculate: Induced Draft |  | RI | Closed | Fresh | Surface | Gulf Coast Water Authority |  | OP | 12 | 2003 |  |  | OP | 12 | 2003 |  |  | OP | 4 | 2009 | Y | NG | CT | N/A | Industrial CHP | 1 |  |  |  | 1C MB MG
17566 | TX | 55470 | Green Power 2 | 2015 | 10 | TR3 | HRSG1 | CT805 | Natural Gas Fired Combined Cycle | [6 empty] | 158 | 118620 | 113500 | 1281684 |  |  | 1281684 |  | 1281684 |  |  |  |  | 4.489 | 4.489 |  |  |  |  | 744 |  | (RI) Recirculate: Induced Draft |  | RI | Closed | Fresh | Surface | Gulf Coast Water Authority |  | OP | 12 | 2003 |  |  | OP | 12 | 2003 |  |  | OP | 4 | 2009 | Y | NG | CT | N/A | Industrial CHP | 1 |  |  |  | 1C MB MG
17566 | TX | 55470 | Green Power 2 | 2015 | 11 | TR3 | HRSG1 | CT805 | Natural Gas Fired Combined Cycle | [6 empty] | 158 | 103955 | 99628 | 1102911 |  |  | 1102911 |  | 1102911 |  |  |  |  | 0.693 | 0.693 |  |  |  |  | 720 |  | (RI) Recirculate: Induced Draft |  | RI | Closed | Fresh | Surface | Gulf Coast Water Authority |  | OP | 12 | 2003 |  |  | OP | 12 | 2003 |  |  | OP | 4 | 2009 | Y | NG | CT | N/A | Industrial CHP | 1 |  |  |  | 1C MB MG
17566 | TX | 55470 | Green Power 2 | 2015 | 12 | TR3 | HRSG1 | CT805 | Natural Gas Fired Combined Cycle | [6 empty] | 158 | 126139 | 121364 | 1326598 |  |  | 1326598 |  | 1326598 |  |  |  |  | 2.513 | 2.513 |  |  |  |  | 744 |  | (RI) Recirculate: Induced Draft |  | RI | Closed | Fresh | Surface | Gulf Coast Water Authority |  | OP | 12 | 2003 |  |  | OP | 12 | 2003 |  |  | OP | 4 | 2009 | Y | NG | CT | N/A | Industrial CHP | 1 |  |  |  | 1C MB MG
17566 | TX | 55470 | Green Power 2 | 2015 | 1 | ST1 | HRSG2 | CT805 | Natural Gas Fired Combined Cycle | 110 | 34258 | 34258 | [6 empty] | 193800 | 193800 |  |  |  | 24308 |  |  | 169492 |  | 4.261 | 4.261 |  |  |  |  | 743 |  | (RI) Recirculate: Induced Draft |  | RI | Closed | Fresh | Surface | Gulf Coast Water Authority |  | OP | 12 | 2003 |  |  | OP | 12 | 2003 |  |  | OP | 4 | 2009 | Y | NG | CA | Y | Industrial CHP | 1 |  |  |  | 1C MB MG
17566 | TX | 55470 | Green Power 2 | 2015 | 2 | ST1 | HRSG2 | CT805 | Natural Gas Fired Combined Cycle | 110 | 29944 | 29944 | [6 empty] | 63907 | 63907 |  |  |  | 1461 |  |  | 62445 |  | 4.752 | 4.752 |  |  |  |  | 581 |  | (RI) Recirculate: Induced Draft |  | RI | Closed | Fresh | Surface | Gulf Coast Water Authority |  | OP | 12 | 2003 |  |  | OP | 12 | 2003 |  |  | OP | 4 | 2009 | Y | NG | CA | Y | Industrial CHP | 1 |  |  |  | 1C MB MG
17566 | TX | 55470 | Green Power 2 | 2015 | 3 | ST1 | HRSG2 | CT805 | Natural Gas Fired Combined Cycle | 110 | 28270 | 28270 | [6 empty] | 38041 | 38041 |  |  |  | 25463 |  |  | 12579 |  | 7.581 | 7.581 |  |  |  |  | 736 |  | (RI) Recirculate: Induced Draft |  | RI | Closed | Fresh | Surface | Gulf Coast Water Authority |  | OP | 12 | 2003 |  |  | OP | 12 | 2003 |  |  | OP | 4 | 2009 | Y | NG | CA | Y | Industrial CHP | 1 |  |  |  | 1C MB MG
17566 | TX | 55470 | Green Power 2 | 2015 | 4 | ST1 | HRSG2 | CT805 | Natural Gas Fired Combined Cycle | 110 | 45276 | 45276 | [6 empty] | 143235 | 143235 |  |  |  | 79241 |  |  | 63994 |  | 0.413 | 0.413 |  |  |  |  | 110 |  | (RI) Recirculate: Induced Draft |  | RI | Closed | Fresh | Surface | Gulf Coast Water Authority |  | OP | 12 | 2003 |  |  | OP | 12 | 2003 |  |  | OP | 4 | 2009 | Y | NG | CA | Y | Industrial CHP | 1 |  |  |  | 1C MB MG
17566 | TX | 55470 | Green Power 2 | 2015 | 5 | ST1 | HRSG2 | CT805 | Natural Gas Fired Combined Cycle | 110 | 41930 | 41930 | [6 empty] | 12557 | 12557 |  |  |  | 6799 |  |  | 5758 |  | 1.572 | 1.572 |  |  |  |  | 255 |  | (RI) Recirculate: Induced Draft |  | RI | Closed | Fresh | Surface | Gulf Coast Water Authority |  | OP | 12 | 2003 |  |  | OP | 12 | 2003 |  |  | OP | 4 | 2009 | Y | NG | CA | Y | Industrial CHP | 1 |  |  |  | 1C MB MG
17566 | TX | 55470 | Green Power 2 | 2015 | 6 | ST1 | HRSG2 | CT805 | Natural Gas Fired Combined Cycle | 110 | 28926 | 28926 | [6 empty] | 107127 | 107127 |  |  |  | 25453 |  |  | 81674 |  | 5.192 | 5.192 |  |  |  |  | 720 |  | (RI) Recirculate: Induced Draft |  | RI | Closed | Fresh | Surface | Gulf Coast Water Authority |  | OP | 12 | 2003 |  |  | OP | 12 | 2003 |  |  | OP | 4 | 2009 | Y | NG | CA | Y | Industrial CHP | 1 |  |  |  | 1C MB MG
17566 | TX | 55470 | Green Power 2 | 2015 | 7 | ST1 | HRSG2 | CT805 | Natural Gas Fired Combined Cycle | 110 | 26342 | 26342 | [6 empty] | 47713 | 47713 |  |  |  | 22481 |  |  | 25232 |  | 6.111 | 6.111 |  |  |  |  | 744 |  | (RI) Recirculate: Induced Draft |  | RI | Closed | Fresh | Surface | Gulf Coast Water Authority |  | OP | 12 | 2003 |  |  | OP | 12 | 2003 |  |  | OP | 4 | 2009 | Y | NG | CA | Y | Industrial CHP | 1 |  |  |  | 1C MB MG
17566 | TX | 55470 | Green Power 2 | 2015 | 8 | ST1 | HRSG2 | CT805 | Natural Gas Fired Combined Cycle | 110 | 46109 | 46109 | [6 empty] | 226648 | 226648 |  |  |  | 143079 |  |  | 83568 |  | 4.085 | 4.085 |  |  |  |  | 703 |  | (RI) Recirculate: Induced Draft |  | RI | Closed | Fresh | Surface | Gulf Coast Water Authority |  | OP | 12 | 2003 |  |  | OP | 12 | 2003 |  |  | OP | 4 | 2009 | Y | NG | CA | Y | Industrial CHP | 1 |  |  |  | 1C MB MG
17566 | TX | 55470 | Green Power 2 | 2015 | 9 | ST1 | HRSG2 | CT805 | Natural Gas Fired Combined Cycle | 110 | 38579 | 38579 | [6 empty] | 204995 | 204995 |  |  |  | 94810 |  |  | 110185 |  | 3.775 | 3.775 |  |  |  |  | 720 |  | (RI) Recirculate: Induced Draft |  | RI | Closed | Fresh | Surface | Gulf Coast Water Authority |  | OP | 12 | 2003 |  |  | OP | 12 | 2003 |  |  | OP | 4 | 2009 | Y | NG | CA | Y | Industrial CHP | 1 |  |  |  | 1C MB MG
17566 | TX | 55470 | Green Power 2 | 2015 | 10 | ST1 | HRSG2 | CT805 | Natural Gas Fired Combined Cycle | 110 | 24932 | 24932 | [6 empty] | 236419 | 236419 |  |  |  | 92902 |  |  | 143516 |  | 4.489 | 4.489 |  |  |  |  | 744 |  | (RI) Recirculate: Induced Draft |  | RI | Closed | Fresh | Surface | Gulf Coast Water Authority |  | OP | 12 | 2003 |  |  | OP | 12 | 2003 |  |  | OP | 4 | 2009 | Y | NG | CA | Y | Industrial CHP | 1 |  |  |  | 1C MB MG
17566 | TX | 55470 | Green Power 2 | 2015 | 11 | ST1 | HRSG2 | CT805 | Natural Gas Fired Combined Cycle | 110 | 32315 | 32315 | [6 empty] | 162862 | 162862 |  |  |  | 90391 |  |  | 72471 |  | 0.693 | 0.693 |  |  |  |  | 720 |  | (RI) Recirculate: Induced Draft |  | RI | Closed | Fresh | Surface | Gulf Coast Water Authority |  | OP | 12 | 2003 |  |  | OP | 12 | 2003 |  |  | OP | 4 | 2009 | Y | NG | CA | Y | Industrial CHP | 1 |  |  |  | 1C MB MG
17566 | TX | 55470 | Green Power 2 | 2015 | 12 | ST1 | HRSG2 | CT805 | Natural Gas Fired Combined Cycle | 110 | 44046 | 44046 | [6 empty] | 267855 | 267855 |  |  |  | 53372 |  |  | 214483 |  | 2.513 | 2.513 |  |  |  |  | 744 |  | (RI) Recirculate: Induced Draft |  | RI | Closed | Fresh | Surface | Gulf Coast Water Authority |  | OP | 12 | 2003 |  |  | OP | 12 | 2003 |  |  | OP | 4 | 2009 | Y | NG | CA | Y | Industrial CHP | 1 |  |  |  | 1C MB MG
17566 | TX | 55470 | Green Power 2 | 2015 | 1 | ST805 | HRSG2 | CT805 | Natural Gas Fired Combined Cycle | 241.5 | 20224 | 18574 | [6 empty] | 193800 | 193800 |  |  |  | 24308 |  |  | 169492 |  | 4.261 | 4.261 |  |  |  |  | 743 |  | (RI) Recirculate: Induced Draft |  | RI | Closed | Fresh | Surface | Gulf Coast Water Authority |  | OP | 5 | 2009 |  |  | OP | 12 | 2003 |  |  | OP | 4 | 2009 | Y | NG | CA | Y | Industrial CHP | 1 |  |  |  | 1C MB MG
17566 | TX | 55470 | Green Power 2 | 2015 | 2 | ST805 | HRSG2 | CT805 | Natural Gas Fired Combined Cycle | 241.5 | 8060 | 6723 | [6 empty] | 63907 | 63907 |  |  |  | 1461 |  |  | 62445 |  | 4.752 | 4.752 |  |  |  |  | 581 |  | (RI) Recirculate: Induced Draft |  | RI | Closed | Fresh | Surface | Gulf Coast Water Authority |  | OP | 5 | 2009 |  |  | OP | 12 | 2003 |  |  | OP | 4 | 2009 | Y | NG | CA | Y | Industrial CHP | 1 |  |  |  | 1C MB MG
17566 | TX | 55470 | Green Power 2 | 2015 | 3 | ST805 | HRSG2 | CT805 | Natural Gas Fired Combined Cycle | 241.5 | 322 | 0 | [6 empty] | 38041 | 38041 |  |  |  | 25463 |  |  | 12579 |  | 7.581 | 7.581 |  |  |  |  | 736 |  | (RI) Recirculate: Induced Draft |  | RI | Closed | Fresh | Surface | Gulf Coast Water Authority |  | OP | 5 | 2009 |  |  | OP | 12 | 2003 |  |  | OP | 4 | 2009 | Y | NG | CA | Y | Industrial CHP | 1 |  |  |  | 1C MB MG
17566 | TX | 55470 | Green Power 2 | 2015 | 4 | ST805 | HRSG2 | CT805 | Natural Gas Fired Combined Cycle | 241.5 | 0 | 0 | [6 empty] | 143235 | 143235 |  |  |  | 79241 |  |  | 63994 |  | 0.413 | 0.413 |  |  |  |  | 110 |  | (RI) Recirculate: Induced Draft |  | RI | Closed | Fresh | Surface | Gulf Coast Water Authority |  | OP | 5 | 2009 |  |  | OP | 12 | 2003 |  |  | OP | 4 | 2009 | Y | NG | CA | Y | Industrial CHP | 1 |  |  |  | 1C MB MG
17566 | TX | 55470 | Green Power 2 | 2015 | 5 | ST805 | HRSG2 | CT805 | Natural Gas Fired Combined Cycle | 241.5 | 0 | 0 | [6 empty] | 12557 | 12557 |  |  |  | 6799 |  |  | 5758 |  | 1.572 | 1.572 |  |  |  |  | 255 |  | (RI) Recirculate: Induced Draft |  | RI | Closed | Fresh | Surface | Gulf Coast Water Authority |  | OP | 5 | 2009 |  |  | OP | 12 | 2003 |  |  | OP | 4 | 2009 | Y | NG | CA | Y | Industrial CHP | 1 |  |  |  | 1C MB MG
17566 | TX | 55470 | Green Power 2 | 2015 | 6 | ST805 | HRSG2 | CT805 | Natural Gas Fired Combined Cycle | 241.5 | 21776 | 19491 | [6 empty] | 107127 | 107127 |  |  |  | 25453 |  |  | 81674 |  | 5.192 | 5.192 |  |  |  |  | 720 |  | (RI) Recirculate: Induced Draft |  | RI | Closed | Fresh | Surface | Gulf Coast Water Authority |  | OP | 5 | 2009 |  |  | OP | 12 | 2003 |  |  | OP | 4 | 2009 | Y | NG | CA | Y | Industrial CHP | 1 |  |  |  | 1C MB MG
17566 | TX | 55470 | Green Power 2 | 2015 | 7 | ST805 | HRSG2 | CT805 | Natural Gas Fired Combined Cycle | 241.5 | 16812 | 13868 | [6 empty] | 47713 | 47713 |  |  |  | 22481 |  |  | 25232 |  | 6.111 | 6.111 |  |  |  |  | 744 |  | (RI) Recirculate: Induced Draft |  | RI | Closed | Fresh | Surface | Gulf Coast Water Authority |  | OP | 5 | 2009 |  |  | OP | 12 | 2003 |  |  | OP | 4 | 2009 | Y | NG | CA | Y | Industrial CHP | 1 |  |  |  | 1C MB MG
17566 | TX | 55470 | Green Power 2 | 2015 | 8 | ST805 | HRSG2 | CT805 | Natural Gas Fired Combined Cycle | 241.5 | 11598 | 8876 | [6 empty] | 226648 | 226648 |  |  |  | 143079 |  |  | 83568 |  | 4.085 | 4.085 |  |  |  |  | 703 |  | (RI) Recirculate: Induced Draft |  | RI | Closed | Fresh | Surface | Gulf Coast Water Authority |  | OP | 5 | 2009 |  |  | OP | 12 | 2003 |  |  | OP | 4 | 2009 | Y | NG | CA | Y | Industrial CHP | 1 |  |  |  | 1C MB MG
17566 | TX | 55470 | Green Power 2 | 2015 | 9 | ST805 | HRSG2 | CT805 | Natural Gas Fired Combined Cycle | 241.5 | 7747 | 5874 | [6 empty] | 204995 | 204995 |  |  |  | 94810 |  |  | 110185 |  | 3.775 | 3.775 |  |  |  |  | 720 |  | (RI) Recirculate: Induced Draft |  | RI | Closed | Fresh | Surface | Gulf Coast Water Authority |  | OP | 5 | 2009 |  |  | OP | 12 | 2003 |  |  | OP | 4 | 2009 | Y | NG | CA | Y | Industrial CHP | 1 |  |  |  | 1C MB MG
17566 | TX | 55470 | Green Power 2 | 2015 | 10 | ST805 | HRSG2 | CT805 | Natural Gas Fired Combined Cycle | 241.5 | 0 | 0 | [6 empty] | 236419 | 236419 |  |  |  | 92902 |  |  | 143516 |  | 4.489 | 4.489 |  |  |  |  | 744 |  | (RI) Recirculate: Induced Draft |  | RI | Closed | Fresh | Surface | Gulf Coast Water Authority |  | OP | 5 | 2009 |  |  | OP | 12 | 2003 |  |  | OP | 4 | 2009 | Y | NG | CA | Y | Industrial CHP | 1 |  |  |  | 1C MB MG
17566 | TX | 55470 | Green Power 2 | 2015 | 11 | ST805 | HRSG2 | CT805 | Natural Gas Fired Combined Cycle | 241.5 | 216 | 0 | [6 empty] | 162862 | 162862 |  |  |  | 90391 |  |  | 72471 |  | 0.693 | 0.693 |  |  |  |  | 720 |  | (RI) Recirculate: Induced Draft |  | RI | Closed | Fresh | Surface | Gulf Coast Water Authority |  | OP | 5 | 2009 |  |  | OP | 12 | 2003 |  |  | OP | 4 | 2009 | Y | NG | CA | Y | Industrial CHP | 1 |  |  |  | 1C MB MG
17566 | TX | 55470 | Green Power 2 | 2015 | 12 | ST805 | HRSG2 | CT805 | Natural Gas Fired Combined Cycle | 241.5 | 17809 | 16114 | [6 empty] | 267855 | 267855 |  |  |  | 53372 |  |  | 214483 |  | 2.513 | 2.513 |  |  |  |  | 744 |  | (RI) Recirculate: Induced Draft |  | RI | Closed | Fresh | Surface | Gulf Coast Water Authority |  | OP | 5 | 2009 |  |  | OP | 12 | 2003 |  |  | OP | 4 | 2009 | Y | NG | CA | Y | Industrial CHP | 1 |  |  |  | 1C MB MG
17566 | TX | 55470 | Green Power 2 | 2015 | 1 | TR1 | HRSG2 | CT805 | Natural Gas Fired Combined Cycle | [6 empty] | 158 | 124231 | 120534 | 1315510 |  |  | 1315510 |  | 1315510 |  |  |  |  | 4.261 | 4.261 |  |  |  |  | 743 |  | (RI) Recirculate: Induced Draft |  | RI | Closed | Fresh | Surface | Gulf Coast Water Authority |  | OP | 12 | 2003 |  |  | OP | 12 | 2003 |  |  | OP | 4 | 2009 | Y | NG | CT | N/A | Industrial CHP | 1 |  |  |  | 1C MB MG
17566 | TX | 55470 | Green Power 2 | 2015 | 2 | TR1 | HRSG2 | CT805 | Natural Gas Fired Combined Cycle | [6 empty] | 158 | 111880 | 108509 | 1188125 |  |  | 1188125 |  | 1188125 |  |  |  |  | 4.752 | 4.752 |  |  |  |  | 581 |  | (RI) Recirculate: Induced Draft |  | RI | Closed | Fresh | Surface | Gulf Coast Water Authority |  | OP | 12 | 2003 |  |  | OP | 12 | 2003 |  |  | OP | 4 | 2009 | Y | NG | CT | N/A | Industrial CHP | 1 |  |  |  | 1C MB MG
17566 | TX | 55470 | Green Power 2 | 2015 | 3 | TR1 | HRSG2 | CT805 | Natural Gas Fired Combined Cycle | [6 empty] | 158 | 120889 | 117200 | 1289075 |  |  | 1289075 |  | 1289075 |  |  |  |  | 7.581 | 7.581 |  |  |  |  | 736 |  | (RI) Recirculate: Induced Draft |  | RI | Closed | Fresh | Surface | Gulf Coast Water Authority |  | OP | 12 | 2003 |  |  | OP | 12 | 2003 |  |  | OP | 4 | 2009 | Y | NG | CT | N/A | Industrial CHP | 1 |  |  |  | 1C MB MG
17566 | TX | 55470 | Green Power 2 | 2015 | 4 | TR1 | HRSG2 | CT805 | Natural Gas Fired Combined Cycle | [6 empty] | 158 | 111114 | 107554 | 1202995 |  |  | 1202995 |  | 1202995 |  |  |  |  | 0.413 | 0.413 |  |  |  |  | 110 |  | (RI) Recirculate: Induced Draft |  | RI | Closed | Fresh | Surface | Gulf Coast Water Authority |  | OP | 12 | 2003 |  |  | OP | 12 | 2003 |  |  | OP | 4 | 2009 | Y | NG | CT | N/A | Industrial CHP | 1 |  |  |  | 1C MB MG
17566 | TX | 55470 | Green Power 2 | 2015 | 5 | TR1 | HRSG2 | CT805 | Natural Gas Fired Combined Cycle | [6 empty] | 158 | 112251 | 108577 | 1226454 |  |  | 1226454 |  | 1226454 |  |  |  |  | 1.572 | 1.572 |  |  |  |  | 255 |  | (RI) Recirculate: Induced Draft |  | RI | Closed | Fresh | Surface | Gulf Coast Water Authority |  | OP | 12 | 2003 |  |  | OP | 12 | 2003 |  |  | OP | 4 | 2009 | Y | NG | CT | N/A | Industrial CHP | 1 |  |  |  | 1C MB MG
17566 | TX | 55470 | Green Power 2 | 2015 | 6 | TR1 | HRSG2 | CT805 | Natural Gas Fired Combined Cycle | [6 empty] | 158 | 105387 | 102063 | 1163291 |  |  | 1163291 |  | 1163291 |  |  |  |  | 5.192 | 5.192 |  |  |  |  | 720 |  | (RI) Recirculate: Induced Draft |  | RI | Closed | Fresh | Surface | Gulf Coast Water Authority |  | OP | 12 | 2003 |  |  | OP | 12 | 2003 |  |  | OP | 4 | 2009 | Y | NG | CT | N/A | Industrial CHP | 1 |  |  |  | 1C MB MG
17566 | TX | 55470 | Green Power 2 | 2015 | 7 | TR1 | HRSG2 | CT805 | Natural Gas Fired Combined Cycle | [6 empty] | 158 | 91674 | 88445 | 1020127 |  |  | 1020127 |  | 1020127 |  |  |  |  | 6.111 | 6.111 |  |  |  |  | 744 |  | (RI) Recirculate: Induced Draft |  | RI | Closed | Fresh | Surface | Gulf Coast Water Authority |  | OP | 12 | 2003 |  |  | OP | 12 | 2003 |  |  | OP | 4 | 2009 | Y | NG | CT | N/A | Industrial CHP | 1 |  |  |  | 1C MB MG
17566 | TX | 55470 | Green Power 2 | 2015 | 8 | TR1 | HRSG2 | CT805 | Natural Gas Fired Combined Cycle | [6 empty] | 158 | 114783 | 110873 | 1262796 |  |  | 1262796 |  | 1262796 |  |  |  |  | 4.085 | 4.085 |  |  |  |  | 703 |  | (RI) Recirculate: Induced Draft |  | RI | Closed | Fresh | Surface | Gulf Coast Water Authority |  | OP | 12 | 2003 |  |  | OP | 12 | 2003 |  |  | OP | 4 | 2009 | Y | NG | CT | N/A | Industrial CHP | 1 |  |  |  | 1C MB MG
17566 | TX | 55470 | Green Power 2 | 2015 | 9 | TR1 | HRSG2 | CT805 | Natural Gas Fired Combined Cycle | [6 empty] | 158 | 88675 | 85279 | 974061 |  |  | 974061 |  | 974061 |  |  |  |  | 3.775 | 3.775 |  |  |  |  | 720 |  | (RI) Recirculate: Induced Draft |  | RI | Closed | Fresh | Surface | Gulf Coast Water Authority |  | OP | 12 | 2003 |  |  | OP | 12 | 2003 |  |  | OP | 4 | 2009 | Y | NG | CT | N/A | Industrial CHP | 1 |  |  |  | 1C MB MG
17566 | TX | 55470 | Green Power 2 | 2015 | 10 | TR1 | HRSG2 | CT805 | Natural Gas Fired Combined Cycle | [6 empty] | 158 | 0 | 0 | 0 |  |  | 0 |  | 0 |  |  |  |  | 4.489 | 4.489 |  |  |  |  | 744 |  | (RI) Recirculate: Induced Draft |  | RI | Closed | Fresh | Surface | Gulf Coast Water Authority |  | OP | 12 | 2003 |  |  | OP | 12 | 2003 |  |  | OP | 4 | 2009 | Y | NG | CT | N/A | Industrial CHP | 1 |  |  |  | 1C MB MG
17566 | TX | 55470 | Green Power 2 | 2015 | 11 | TR1 | HRSG2 | CT805 | Natural Gas Fired Combined Cycle | [6 empty] | 158 | 119668 | 114670 | 1273842 |  |  | 1273842 |  | 1273842 |  |  |  |  | 0.693 | 0.693 |  |  |  |  | 720 |  | (RI) Recirculate: Induced Draft |  | RI | Closed | Fresh | Surface | Gulf Coast Water Authority |  | OP | 12 | 2003 |  |  | OP | 12 | 2003 |  |  | OP | 4 | 2009 | Y | NG | CT | N/A | Industrial CHP | 1 |  |  |  | 1C MB MG
17566 | TX | 55470 | Green Power 2 | 2015 | 12 | TR1 | HRSG2 | CT805 | Natural Gas Fired Combined Cycle | [6 empty] | 158 | 116620 | 112182 | 1233035 |  |  | 1233035 |  | 1233035 |  |  |  |  | 2.513 | 2.513 |  |  |  |  | 744 |  | (RI) Recirculate: Induced Draft |  | RI | Closed | Fresh | Surface | Gulf Coast Water Authority |  | OP | 12 | 2003 |  |  | OP | 12 | 2003 |  |  | OP | 4 | 2009 | Y | NG | CT | N/A | Industrial CHP | 1 |  |  |  | 1C MB MG
17566 | TX | 55470 | Green Power 2 | 2015 | 1 | TR2 | HRSG2 | CT805 | Natural Gas Fired Combined Cycle | [6 empty] | 158 | 125629 | 121929 | 1316900 |  |  | 1316900 |  | 1316900 |  |  |  |  | 4.261 | 4.261 |  |  |  |  | 743 |  | (RI) Recirculate: Induced Draft |  | RI | Closed | Fresh | Surface | Gulf Coast Water Authority |  | OP | 12 | 2003 |  |  | OP | 12 | 2003 |  |  | OP | 4 | 2009 | Y | NG | CT | N/A | Industrial CHP | 1 |  |  |  | 1C MB MG
17566 | TX | 55470 | Green Power 2 | 2015 | 2 | TR2 | HRSG2 | CT805 | Natural Gas Fired Combined Cycle | [6 empty] | 158 | 112585 | 109225 | 1184509 |  |  | 1184509 |  | 1184509 |  |  |  |  | 4.752 | 4.752 |  |  |  |  | 581 |  | (RI) Recirculate: Induced Draft |  | RI | Closed | Fresh | Surface | Gulf Coast Water Authority |  | OP | 12 | 2003 |  |  | OP | 12 | 2003 |  |  | OP | 4 | 2009 | Y | NG | CT | N/A | Industrial CHP | 1 |  |  |  | 1C MB MG
17566 | TX | 55470 | Green Power 2 | 2015 | 3 | TR2 | HRSG2 | CT805 | Natural Gas Fired Combined Cycle | [6 empty] | 158 | 122103 | 118418 | 1288063 |  |  | 1288063 |  | 1288063 |  |  |  |  | 7.581 | 7.581 |  |  |  |  | 736 |  | (RI) Recirculate: Induced Draft |  | RI | Closed | Fresh | Surface | Gulf Coast Water Authority |  | OP | 12 | 2003 |  |  | OP | 12 | 2003 |  |  | OP | 4 | 2009 | Y | NG | CT | N/A | Industrial CHP | 1 |  |  |  | 1C MB MG
17566 | TX | 55470 | Green Power 2 | 2015 | 4 | TR2 | HRSG2 | CT805 | Natural Gas Fired Combined Cycle | [6 empty] | 158 | 113498 | 109905 | 1214217 |  |  | 1214217 |  | 1214217 |  |  |  |  | 0.413 | 0.413 |  |  |  |  | 110 |  | (RI) Recirculate: Induced Draft |  | RI | Closed | Fresh | Surface | Gulf Coast Water Authority |  | OP | 12 | 2003 |  |  | OP | 12 | 2003 |  |  | OP | 4 | 2009 | Y | NG | CT | N/A | Industrial CHP | 1 |  |  |  | 1C MB MG
17566 | TX | 55470 | Green Power 2 | 2015 | 5 | TR2 | HRSG2 | CT805 | Natural Gas Fired Combined Cycle | [6 empty] | 158 | 114546 | 110837 | 1238161 |  |  | 1238161 |  | 1238161 |  |  |  |  | 1.572 | 1.572 |  |  |  |  | 255 |  | (RI) Recirculate: Induced Draft |  | RI | Closed | Fresh | Surface | Gulf Coast Water Authority |  | OP | 12 | 2003 |  |  | OP | 12 | 2003 |  |  | OP | 4 | 2009 | Y | NG | CT | N/A | Industrial CHP | 1 |  |  |  | 1C MB MG
17566 | TX | 55470 | Green Power 2 | 2015 | 6 | TR2 | HRSG2 | CT805 | Natural Gas Fired Combined Cycle | [6 empty] | 158 | 108742 | 105349 | 1187948 |  |  | 1187948 |  | 1187948 |  |  |  |  | 5.192 | 5.192 |  |  |  |  | 720 |  | (RI) Recirculate: Induced Draft |  | RI | Closed | Fresh | Surface | Gulf Coast Water Authority |  | OP | 12 | 2003 |  |  | OP | 12 | 2003 |  |  | OP | 4 | 2009 | Y | NG | CT | N/A | Industrial CHP | 1 |  |  |  | 1C MB MG
17566 | TX | 55470 | Green Power 2 | 2015 | 7 | TR2 | HRSG2 | CT805 | Natural Gas Fired Combined Cycle | [6 empty] | 158 | 91195 | 87986 | 1013876 |  |  | 1013876 |  | 1013876 |  |  |  |  | 6.111 | 6.111 |  |  |  |  | 744 |  | (RI) Recirculate: Induced Draft |  | RI | Closed | Fresh | Surface | Gulf Coast Water Authority |  | OP | 12 | 2003 |  |  | OP | 12 | 2003 |  |  | OP | 4 | 2009 | Y | NG | CT | N/A | Industrial CHP | 1 |  |  |  | 1C MB MG
17566 | TX | 55470 | Green Power 2 | 2015 | 8 | TR2 | HRSG2 | CT805 | Natural Gas Fired Combined Cycle | [6 empty] | 158 | 115857 | 111943 | 1263973 |  |  | 1263973 |  | 1263973 |  |  |  |  | 4.085 | 4.085 |  |  |  |  | 703 |  | (RI) Recirculate: Induced Draft |  | RI | Closed | Fresh | Surface | Gulf Coast Water Authority |  | OP | 12 | 2003 |  |  | OP | 12 | 2003 |  |  | OP | 4 | 2009 | Y | NG | CT | N/A | Industrial CHP | 1 |  |  |  | 1C MB MG
17566 | TX | 55470 | Green Power 2 | 2015 | 9 | TR2 | HRSG2 | CT805 | Natural Gas Fired Combined Cycle | [6 empty] | 158 | 112807 | 108530 | 1226592 |  |  | 1226592 |  | 1226592 |  |  |  |  | 3.775 | 3.775 |  |  |  |  | 720 |  | (RI) Recirculate: Induced Draft |  | RI | Closed | Fresh | Surface | Gulf Coast Water Authority |  | OP | 12 | 2003 |  |  | OP | 12 | 2003 |  |  | OP | 4 | 2009 | Y | NG | CT | N/A | Industrial CHP | 1 |  |  |  | 1C MB MG
17566 | TX | 55470 | Green Power 2 | 2015 | 10 | TR2 | HRSG2 | CT805 | Natural Gas Fired Combined Cycle | [6 empty] | 158 | 118126 | 113010 | 1280474 |  |  | 1280474 |  | 1280474 |  |  |  |  | 4.489 | 4.489 |  |  |  |  | 744 |  | (RI) Recirculate: Induced Draft |  | RI | Closed | Fresh | Surface | Gulf Coast Water Authority |  | OP | 12 | 2003 |  |  | OP | 12 | 2003 |  |  | OP | 4 | 2009 | Y | NG | CT | N/A | Industrial CHP | 1 |  |  |  | 1C MB MG
17566 | TX | 55470 | Green Power 2 | 2015 | 11 | TR2 | HRSG2 | CT805 | Natural Gas Fired Combined Cycle | [6 empty] | 158 | 98898 | 94726 | 1063372 |  |  | 1063372 |  | 1063372 |  |  |  |  | 0.693 | 0.693 |  |  |  |  | 720 |  | (RI) Recirculate: Induced Draft |  | RI | Closed | Fresh | Surface | Gulf Coast Water Authority |  | OP | 12 | 2003 |  |  | OP | 12 | 2003 |  |  | OP | 4 | 2009 | Y | NG | CT | N/A | Industrial CHP | 1 |  |  |  | 1C MB MG
17566 | TX | 55470 | Green Power 2 | 2015 | 12 | TR2 | HRSG2 | CT805 | Natural Gas Fired Combined Cycle | [6 empty] | 158 | 125439 | 120642 | 1332720 |  |  | 1332720 |  | 1332720 |  |  |  |  | 2.513 | 2.513 |  |  |  |  | 744 |  | (RI) Recirculate: Induced Draft |  | RI | Closed | Fresh | Surface | Gulf Coast Water Authority |  | OP | 12 | 2003 |  |  | OP | 12 | 2003 |  |  | OP | 4 | 2009 | Y | NG | CT | N/A | Industrial CHP | 1 |  |  |  | 1C MB MG
17566 | TX | 55470 | Green Power 2 | 2015 | 1 | TR3 | HRSG2 | CT805 | Natural Gas Fired Combined Cycle | [6 empty] | 158 | 129183 | 125420 | 1339414 |  |  | 1339414 |  | 1339414 |  |  |  |  | 4.261 | 4.261 |  |  |  |  | 743 |  | (RI) Recirculate: Induced Draft |  | RI | Closed | Fresh | Surface | Gulf Coast Water Authority |  | OP | 12 | 2003 |  |  | OP | 12 | 2003 |  |  | OP | 4 | 2009 | Y | NG | CT | N/A | Industrial CHP | 1 |  |  |  | 1C MB MG
17566 | TX | 55470 | Green Power 2 | 2015 | 2 | TR3 | HRSG2 | CT805 | Natural Gas Fired Combined Cycle | [6 empty] | 158 | 113169 | 109819 | 1180757 |  |  | 1180757 |  | 1180757 |  |  |  |  | 4.752 | 4.752 |  |  |  |  | 581 |  | (RI) Recirculate: Induced Draft |  | RI | Closed | Fresh | Surface | Gulf Coast Water Authority |  | OP | 12 | 2003 |  |  | OP | 12 | 2003 |  |  | OP | 4 | 2009 | Y | NG | CT | N/A | Industrial CHP | 1 |  |  |  | 1C MB MG
17566 | TX | 55470 | Green Power 2 | 2015 | 3 | TR3 | HRSG2 | CT805 | Natural Gas Fired Combined Cycle | [6 empty] | 158 | 126413 | 122641 | 1318151 |  |  | 1318151 |  | 1318151 |  |  |  |  | 7.581 | 7.581 |  |  |  |  | 736 |  | (RI) Recirculate: Induced Draft |  | RI | Closed | Fresh | Surface | Gulf Coast Water Authority |  | OP | 12 | 2003 |  |  | OP | 12 | 2003 |  |  | OP | 4 | 2009 | Y | NG | CT | N/A | Industrial CHP | 1 |  |  |  | 1C MB MG
17566 | TX | 55470 | Green Power 2 | 2015 | 4 | TR3 | HRSG2 | CT805 | Natural Gas Fired Combined Cycle | [6 empty] | 158 | 116487 | 112840 | 1232375 |  |  | 1232375 |  | 1232375 |  |  |  |  | 0.413 | 0.413 |  |  |  |  | 110 |  | (RI) Recirculate: Induced Draft |  | RI | Closed | Fresh | Surface | Gulf Coast Water Authority |  | OP | 12 | 2003 |  |  | OP | 12 | 2003 |  |  | OP | 4 | 2009 | Y | NG | CT | N/A | Industrial CHP | 1 |  |  |  | 1C MB MG
17566 | TX | 55470 | Green Power 2 | 2015 | 5 | TR3 | HRSG2 | CT805 | Natural Gas Fired Combined Cycle | [6 empty] | 158 | 118168 | 114391 | 1260710 |  |  | 1260710 |  | 1260710 |  |  |  |  | 1.572 | 1.572 |  |  |  |  | 255 |  | (RI) Recirculate: Induced Draft |  | RI | Closed | Fresh | Surface | Gulf Coast Water Authority |  | OP | 12 | 2003 |  |  | OP | 12 | 2003 |  |  | OP | 4 | 2009 | Y | NG | CT | N/A | Industrial CHP | 1 |  |  |  | 1C MB MG
17566 | TX | 55470 | Green Power 2 | 2015 | 6 | TR3 | HRSG2 | CT805 | Natural Gas Fired Combined Cycle | [6 empty] | 158 | 111956 | 108506 | 1207844 |  |  | 1207844 |  | 1207844 |  |  |  |  | 5.192 | 5.192 |  |  |  |  | 720 |  | (RI) Recirculate: Induced Draft |  | RI | Closed | Fresh | Surface | Gulf Coast Water Authority |  | OP | 12 | 2003 |  |  | OP | 12 | 2003 |  |  | OP | 4 | 2009 | Y | NG | CT | N/A | Industrial CHP | 1 |  |  |  | 1C MB MG
17566 | TX | 55470 | Green Power 2 | 2015 | 7 | TR3 | HRSG2 | CT805 | Natural Gas Fired Combined Cycle | [6 empty] | 158 | 114588 | 110610 | 1256826 |  |  | 1256826 |  | 1256826 |  |  |  |  | 6.111 | 6.111 |  |  |  |  | 744 |  | (RI) Recirculate: Induced Draft |  | RI | Closed | Fresh | Surface | Gulf Coast Water Authority |  | OP | 12 | 2003 |  |  | OP | 12 | 2003 |  |  | OP | 4 | 2009 | Y | NG | CT | N/A | Industrial CHP | 1 |  |  |  | 1C MB MG
17566 | TX | 55470 | Green Power 2 | 2015 | 8 | TR3 | HRSG2 | CT805 | Natural Gas Fired Combined Cycle | [6 empty] | 158 | 114995 | 111103 | 1257000 |  |  | 1257000 |  | 1257000 |  |  |  |  | 4.085 | 4.085 |  |  |  |  | 703 |  | (RI) Recirculate: Induced Draft |  | RI | Closed | Fresh | Surface | Gulf Coast Water Authority |  | OP | 12 | 2003 |  |  | OP | 12 | 2003 |  |  | OP | 4 | 2009 | Y | NG | CT | N/A | Industrial CHP | 1 |  |  |  | 1C MB MG
17566 | TX | 55470 | Green Power 2 | 2015 | 9 | TR3 | HRSG2 | CT805 | Natural Gas Fired Combined Cycle | [6 empty] | 158 | 112592 | 108326 | 1223517 |  |  | 1223517 |  | 1223517 |  |  |  |  | 3.775 | 3.775 |  |  |  |  | 720 |  | (RI) Recirculate: Induced Draft |  | RI | Closed | Fresh | Surface | Gulf Coast Water Authority |  | OP | 12 | 2003 |  |  | OP | 12 | 2003 |  |  | OP | 4 | 2009 | Y | NG | CT | N/A | Industrial CHP | 1 |  |  |  | 1C MB MG
17566 | TX | 55470 | Green Power 2 | 2015 | 10 | TR3 | HRSG2 | CT805 | Natural Gas Fired Combined Cycle | [6 empty] | 158 | 118620 | 113500 | 1281684 |  |  | 1281684 |  | 1281684 |  |  |  |  | 4.489 | 4.489 |  |  |  |  | 744 |  | (RI) Recirculate: Induced Draft |  | RI | Closed | Fresh | Surface | Gulf Coast Water Authority |  | OP | 12 | 2003 |  |  | OP | 12 | 2003 |  |  | OP | 4 | 2009 | Y | NG | CT | N/A | Industrial CHP | 1 |  |  |  | 1C MB MG
17566 | TX | 55470 | Green Power 2 | 2015 | 11 | TR3 | HRSG2 | CT805 | Natural Gas Fired Combined Cycle | [6 empty] | 158 | 103955 | 99628 | 1102911 |  |  | 1102911 |  | 1102911 |  |  |  |  | 0.693 | 0.693 |  |  |  |  | 720 |  | (RI) Recirculate: Induced Draft |  | RI | Closed | Fresh | Surface | Gulf Coast Water Authority |  | OP | 12 | 2003 |  |  | OP | 12 | 2003 |  |  | OP | 4 | 2009 | Y | NG | CT | N/A | Industrial CHP | 1 |  |  |  | 1C MB MG
17566 | TX | 55470 | Green Power 2 | 2015 | 12 | TR3 | HRSG2 | CT805 | Natural Gas Fired Combined Cycle | [6 empty] | 158 | 126139 | 121364 | 1326598 |  |  | 1326598 |  | 1326598 |  |  |  |  | 2.513 | 2.513 |  |  |  |  | 744 |  | (RI) Recirculate: Induced Draft |  | RI | Closed | Fresh | Surface | Gulf Coast Water Authority |  | OP | 12 | 2003 |  |  | OP | 12 | 2003 |  |  | OP | 4 | 2009 | Y | NG | CT | N/A | Industrial CHP | 1 |  |  |  | 1C MB MG
17566 | TX | 55470 | Green Power 2 | 2015 | 1 | ST1 | HRSG3 | CT805 | Natural Gas Fired Combined Cycle | 110 | 34258 | 34258 | [6 empty] | 294803 | 294803 |  |  |  | 36977 |  |  | 257826 |  | 4.261 | 4.261 |  |  |  |  | 743 |  | (RI) Recirculate: Induced Draft |  | RI | Closed | Fresh | Surface | Gulf Coast Water Authority |  | OP | 12 | 2003 |  |  | OP | 12 | 2003 |  |  | OP | 4 | 2009 | Y | NG | CA | Y | Industrial CHP | 1 |  |  |  | 1C MB MG
17566 | TX | 55470 | Green Power 2 | 2015 | 2 | ST1 | HRSG3 | CT805 | Natural Gas Fired Combined Cycle | 110 | 29944 | 29944 | [6 empty] | 214556 | 214556 |  |  |  | 4907 |  |  | 209649 |  | 4.752 | 4.752 |  |  |  |  | 581 |  | (RI) Recirculate: Induced Draft |  | RI | Closed | Fresh | Surface | Gulf Coast Water Authority |  | OP | 12 | 2003 |  |  | OP | 12 | 2003 |  |  | OP | 4 | 2009 | Y | NG | CA | Y | Industrial CHP | 1 |  |  |  | 1C MB MG
17566 | TX | 55470 | Green Power 2 | 2015 | 3 | ST1 | HRSG3 | CT805 | Natural Gas Fired Combined Cycle | 110 | 28270 | 28270 | [6 empty] | 276468 | 276468 |  |  |  | 185051 |  |  | 91417 |  | 7.581 | 7.581 |  |  |  |  | 736 |  | (RI) Recirculate: Induced Draft |  | RI | Closed | Fresh | Surface | Gulf Coast Water Authority |  | OP | 12 | 2003 |  |  | OP | 12 | 2003 |  |  | OP | 4 | 2009 | Y | NG | CA | Y | Industrial CHP | 1 |  |  |  | 1C MB MG
17566 | TX | 55470 | Green Power 2 | 2015 | 4 | ST1 | HRSG3 | CT805 | Natural Gas Fired Combined Cycle | 110 | 45276 | 45276 | [6 empty] | 282768 | 282768 |  |  |  | 156433 |  |  | 126334 |  | 0.413 | 0.413 |  |  |  |  | 110 |  | (RI) Recirculate: Induced Draft |  | RI | Closed | Fresh | Surface | Gulf Coast Water Authority |  | OP | 12 | 2003 |  |  | OP | 12 | 2003 |  |  | OP | 4 | 2009 | Y | NG | CA | Y | Industrial CHP | 1 |  |  |  | 1C MB MG
17566 | TX | 55470 | Green Power 2 | 2015 | 5 | ST1 | HRSG3 | CT805 | Natural Gas Fired Combined Cycle | 110 | 41930 | 41930 | [6 empty] | 333080 | 333080 |  |  |  | 180351 |  |  | 152729 |  | 1.572 | 1.572 |  |  |  |  | 255 |  | (RI) Recirculate: Induced Draft |  | RI | Closed | Fresh | Surface | Gulf Coast Water Authority |  | OP | 12 | 2003 |  |  | OP | 12 | 2003 |  |  | OP | 4 | 2009 | Y | NG | CA | Y | Industrial CHP | 1 |  |  |  | 1C MB MG
17566 | TX | 55470 | Green Power 2 | 2015 | 6 | ST1 | HRSG3 | CT805 | Natural Gas Fired Combined Cycle | 110 | 28926 | 28926 | [6 empty] | 236328 | 236328 |  |  |  | 56150 |  |  | 180178 |  | 5.192 | 5.192 |  |  |  |  | 720 |  | (RI) Recirculate: Induced Draft |  | RI | Closed | Fresh | Surface | Gulf Coast Water Authority |  | OP | 12 | 2003 |  |  | OP | 12 | 2003 |  |  | OP | 4 | 2009 | Y | NG | CA | Y | Industrial CHP | 1 |  |  |  | 1C MB MG
17566 | TX | 55470 | Green Power 2 | 2015 | 7 | ST1 | HRSG3 | CT805 | Natural Gas Fired Combined Cycle | 110 | 26342 | 26342 | [6 empty] | 236639 | 236639 |  |  |  | 111497 |  |  | 125142 |  | 6.111 | 6.111 |  |  |  |  | 744 |  | (RI) Recirculate: Induced Draft |  | RI | Closed | Fresh | Surface | Gulf Coast Water Authority |  | OP | 12 | 2003 |  |  | OP | 12 | 2003 |  |  | OP | 4 | 2009 | Y | NG | CA | Y | Industrial CHP | 1 |  |  |  | 1C MB MG
17566 | TX | 55470 | Green Power 2 | 2015 | 8 | ST1 | HRSG3 | CT805 | Natural Gas Fired Combined Cycle | 110 | 46109 | 46109 | [6 empty] | 230338 | 230338 |  |  |  | 145409 |  |  | 84929 |  | 4.085 | 4.085 |  |  |  |  | 703 |  | (RI) Recirculate: Induced Draft |  | RI | Closed | Fresh | Surface | Gulf Coast Water Authority |  | OP | 12 | 2003 |  |  | OP | 12 | 2003 |  |  | OP | 4 | 2009 | Y | NG | CA | Y | Industrial CHP | 1 |  |  |  | 1C MB MG
17566 | TX | 55470 | Green Power 2 | 2015 | 9 | ST1 | HRSG3 | CT805 | Natural Gas Fired Combined Cycle | 110 | 38579 | 38579 | [6 empty] | 192524 | 192524 |  |  |  | 89042 |  |  | 103482 |  | 3.775 | 3.775 |  |  |  |  | 720 |  | (RI) Recirculate: Induced Draft |  | RI | Closed | Fresh | Surface | Gulf Coast Water Authority |  | OP | 12 | 2003 |  |  | OP | 12 | 2003 |  |  | OP | 4 | 2009 | Y | NG | CA | Y | Industrial CHP | 1 |  |  |  | 1C MB MG
17566 | TX | 55470 | Green Power 2 | 2015 | 10 | ST1 | HRSG3 | CT805 | Natural Gas Fired Combined Cycle | 110 | 24932 | 24932 | [6 empty] | 212869 | 212869 |  |  |  | 83648 |  |  | 129221 |  | 4.489 | 4.489 |  |  |  |  | 744 |  | (RI) Recirculate: Induced Draft |  | RI | Closed | Fresh | Surface | Gulf Coast Water Authority |  | OP | 12 | 2003 |  |  | OP | 12 | 2003 |  |  | OP | 4 | 2009 | Y | NG | CA | Y | Industrial CHP | 1 |  |  |  | 1C MB MG
17566 | TX | 55470 | Green Power 2 | 2015 | 11 | ST1 | HRSG3 | CT805 | Natural Gas Fired Combined Cycle | 110 | 32315 | 32315 | [6 empty] | 127173 | 127173 |  |  |  | 70583 |  |  | 56591 |  | 0.693 | 0.693 |  |  |  |  | 720 |  | (RI) Recirculate: Induced Draft |  | RI | Closed | Fresh | Surface | Gulf Coast Water Authority |  | OP | 12 | 2003 |  |  | OP | 12 | 2003 |  |  | OP | 4 | 2009 | Y | NG | CA | Y | Industrial CHP | 1 |  |  |  | 1C MB MG
17566 | TX | 55470 | Green Power 2 | 2015 | 12 | ST1 | HRSG3 | CT805 | Natural Gas Fired Combined Cycle | 110 | 44046 | 44046 | [6 empty] | 275873 | 275873 |  |  |  | 54970 |  |  | 220903 |  | 2.513 | 2.513 |  |  |  |  | 744 |  | (RI) Recirculate: Induced Draft |  | RI | Closed | Fresh | Surface | Gulf Coast Water Authority |  | OP | 12 | 2003 |  |  | OP | 12 | 2003 |  |  | OP | 4 | 2009 | Y | NG | CA | Y | Industrial CHP | 1 |  |  |  | 1C MB MG
17566 | TX | 55470 | Green Power 2 | 2015 | 1 | ST805 | HRSG3 | CT805 | Natural Gas Fired Combined Cycle | 241.5 | 20224 | 18574 | [6 empty] | 294803 | 294803 |  |  |  | 36977 |  |  | 257826 |  | 4.261 | 4.261 |  |  |  |  | 743 |  | (RI) Recirculate: Induced Draft |  | RI | Closed | Fresh | Surface | Gulf Coast Water Authority |  | OP | 5 | 2009 |  |  | OP | 12 | 2003 |  |  | OP | 4 | 2009 | Y | NG | CA | Y | Industrial CHP | 1 |  |  |  | 1C MB MG
17566 | TX | 55470 | Green Power 2 | 2015 | 2 | ST805 | HRSG3 | CT805 | Natural Gas Fired Combined Cycle | 241.5 | 8060 | 6723 | [6 empty] | 214556 | 214556 |  |  |  | 4907 |  |  | 209649 |  | 4.752 | 4.752 |  |  |  |  | 581 |  | (RI) Recirculate: Induced Draft |  | RI | Closed | Fresh | Surface | Gulf Coast Water Authority |  | OP | 5 | 2009 |  |  | OP | 12 | 2003 |  |  | OP | 4 | 2009 | Y | NG | CA | Y | Industrial CHP | 1 |  |  |  | 1C MB MG
17566 | TX | 55470 | Green Power 2 | 2015 | 3 | ST805 | HRSG3 | CT805 | Natural Gas Fired Combined Cycle | 241.5 | 322 | 0 | [6 empty] | 276468 | 276468 |  |  |  | 185051 |  |  | 91417 |  | 7.581 | 7.581 |  |  |  |  | 736 |  | (RI) Recirculate: Induced Draft |  | RI | Closed | Fresh | Surface | Gulf Coast Water Authority |  | OP | 5 | 2009 |  |  | OP | 12 | 2003 |  |  | OP | 4 | 2009 | Y | NG | CA | Y | Industrial CHP | 1 |  |  |  | 1C MB MG
17566 | TX | 55470 | Green Power 2 | 2015 | 4 | ST805 | HRSG3 | CT805 | Natural Gas Fired Combined Cycle | 241.5 | 0 | 0 | [6 empty] | 282768 | 282768 |  |  |  | 156433 |  |  | 126334 |  | 0.413 | 0.413 |  |  |  |  | 110 |  | (RI) Recirculate: Induced Draft |  | RI | Closed | Fresh | Surface | Gulf Coast Water Authority |  | OP | 5 | 2009 |  |  | OP | 12 | 2003 |  |  | OP | 4 | 2009 | Y | NG | CA | Y | Industrial CHP | 1 |  |  |  | 1C MB MG
17566 | TX | 55470 | Green Power 2 | 2015 | 5 | ST805 | HRSG3 | CT805 | Natural Gas Fired Combined Cycle | 241.5 | 0 | 0 | [6 empty] | 333080 | 333080 |  |  |  | 180351 |  |  | 152729 |  | 1.572 | 1.572 |  |  |  |  | 255 |  | (RI) Recirculate: Induced Draft |  | RI | Closed | Fresh | Surface | Gulf Coast Water Authority |  | OP | 5 | 2009 |  |  | OP | 12 | 2003 |  |  | OP | 4 | 2009 | Y | NG | CA | Y | Industrial CHP | 1 |  |  |  | 1C MB MG
17566 | TX | 55470 | Green Power 2 | 2015 | 6 | ST805 | HRSG3 | CT805 | Natural Gas Fired Combined Cycle | 241.5 | 21776 | 19491 | [6 empty] | 236328 | 236328 |  |  |  | 56150 |  |  | 180178 |  | 5.192 | 5.192 |  |  |  |  | 720 |  | (RI) Recirculate: Induced Draft |  | RI | Closed | Fresh | Surface | Gulf Coast Water Authority |  | OP | 5 | 2009 |  |  | OP | 12 | 2003 |  |  | OP | 4 | 2009 | Y | NG | CA | Y | Industrial CHP | 1 |  |  |  | 1C MB MG
17566 | TX | 55470 | Green Power 2 | 2015 | 7 | ST805 | HRSG3 | CT805 | Natural Gas Fired Combined Cycle | 241.5 | 16812 | 13868 | [6 empty] | 236639 | 236639 |  |  |  | 111497 |  |  | 125142 |  | 6.111 | 6.111 |  |  |  |  | 744 |  | (RI) Recirculate: Induced Draft |  | RI | Closed | Fresh | Surface | Gulf Coast Water Authority |  | OP | 5 | 2009 |  |  | OP | 12 | 2003 |  |  | OP | 4 | 2009 | Y | NG | CA | Y | Industrial CHP | 1 |  |  |  | 1C MB MG
17566 | TX | 55470 | Green Power 2 | 2015 | 8 | ST805 | HRSG3 | CT805 | Natural Gas Fired Combined Cycle | 241.5 | 11598 | 8876 | [6 empty] | 230338 | 230338 |  |  |  | 145409 |  |  | 84929 |  | 4.085 | 4.085 |  |  |  |  | 703 |  | (RI) Recirculate: Induced Draft |  | RI | Closed | Fresh | Surface | Gulf Coast Water Authority |  | OP | 5 | 2009 |  |  | OP | 12 | 2003 |  |  | OP | 4 | 2009 | Y | NG | CA | Y | Industrial CHP | 1 |  |  |  | 1C MB MG
17566 | TX | 55470 | Green Power 2 | 2015 | 9 | ST805 | HRSG3 | CT805 | Natural Gas Fired Combined Cycle | 241.5 | 7747 | 5874 | [6 empty] | 192524 | 192524 |  |  |  | 89042 |  |  | 103482 |  | 3.775 | 3.775 |  |  |  |  | 720 |  | (RI) Recirculate: Induced Draft |  | RI | Closed | Fresh | Surface | Gulf Coast Water Authority |  | OP | 5 | 2009 |  |  | OP | 12 | 2003 |  |  | OP | 4 | 2009 | Y | NG | CA | Y | Industrial CHP | 1 |  |  |  | 1C MB MG
17566 | TX | 55470 | Green Power 2 | 2015 | 10 | ST805 | HRSG3 | CT805 | Natural Gas Fired Combined Cycle | 241.5 | 0 | 0 | [6 empty] | 212869 | 212869 |  |  |  | 83648 |  |  | 129221 |  | 4.489 | 4.489 |  |  |  |  | 744 |  | (RI) Recirculate: Induced Draft |  | RI | Closed | Fresh | Surface | Gulf Coast Water Authority |  | OP | 5 | 2009 |  |  | OP | 12 | 2003 |  |  | OP | 4 | 2009 | Y | NG | CA | Y | Industrial CHP | 1 |  |  |  | 1C MB MG
17566 | TX | 55470 | Green Power 2 | 2015 | 11 | ST805 | HRSG3 | CT805 | Natural Gas Fired Combined Cycle | 241.5 | 216 | 0 | [6 empty] | 127173 | 127173 |  |  |  | 70583 |  |  | 56591 |  | 0.693 | 0.693 |  |  |  |  | 720 |  | (RI) Recirculate: Induced Draft |  | RI | Closed | Fresh | Surface | Gulf Coast Water Authority |  | OP | 5 | 2009 |  |  | OP | 12 | 2003 |  |  | OP | 4 | 2009 | Y | NG | CA | Y | Industrial CHP | 1 |  |  |  | 1C MB MG
17566 | TX | 55470 | Green Power 2 | 2015 | 12 | ST805 | HRSG3 | CT805 | Natural Gas Fired Combined Cycle | 241.5 | 17809 | 16114 | [6 empty] | 275873 | 275873 |  |  |  | 54970 |  |  | 220903 |  | 2.513 | 2.513 |  |  |  |  | 744 |  | (RI) Recirculate: Induced Draft |  | RI | Closed | Fresh | Surface | Gulf Coast Water Authority |  | OP | 5 | 2009 |  |  | OP | 12 | 2003 |  |  | OP | 4 | 2009 | Y | NG | CA | Y | Industrial CHP | 1 |  |  |  | 1C MB MG
17566 | TX | 55470 | Green Power 2 | 2015 | 1 | TR1 | HRSG3 | CT805 | Natural Gas Fired Combined Cycle | [6 empty] | 158 | 124231 | 120534 | 1315510 |  |  | 1315510 |  | 1315510 |  |  |  |  | 4.261 | 4.261 |  |  |  |  | 743 |  | (RI) Recirculate: Induced Draft |  | RI | Closed | Fresh | Surface | Gulf Coast Water Authority |  | OP | 12 | 2003 |  |  | OP | 12 | 2003 |  |  | OP | 4 | 2009 | Y | NG | CT | N/A | Industrial CHP | 1 |  |  |  | 1C MB MG
17566 | TX | 55470 | Green Power 2 | 2015 | 2 | TR1 | HRSG3 | CT805 | Natural Gas Fired Combined Cycle | [6 empty] | 158 | 111880 | 108509 | 1188125 |  |  | 1188125 |  | 1188125 |  |  |  |  | 4.752 | 4.752 |  |  |  |  | 581 |  | (RI) Recirculate: Induced Draft |  | RI | Closed | Fresh | Surface | Gulf Coast Water Authority |  | OP | 12 | 2003 |  |  | OP | 12 | 2003 |  |  | OP | 4 | 2009 | Y | NG | CT | N/A | Industrial CHP | 1 |  |  |  | 1C MB MG
17566 | TX | 55470 | Green Power 2 | 2015 | 3 | TR1 | HRSG3 | CT805 | Natural Gas Fired Combined Cycle | [6 empty] | 158 | 120889 | 117200 | 1289075 |  |  | 1289075 |  | 1289075 |  |  |  |  | 7.581 | 7.581 |  |  |  |  | 736 |  | (RI) Recirculate: Induced Draft |  | RI | Closed | Fresh | Surface | Gulf Coast Water Authority |  | OP | 12 | 2003 |  |  | OP | 12 | 2003 |  |  | OP | 4 | 2009 | Y | NG | CT | N/A | Industrial CHP | 1 |  |  |  | 1C MB MG
17566 | TX | 55470 | Green Power 2 | 2015 | 4 | TR1 | HRSG3 | CT805 | Natural Gas Fired Combined Cycle | [6 empty] | 158 | 111114 | 107554 | 1202995 |  |  | 1202995 |  | 1202995 |  |  |  |  | 0.413 | 0.413 |  |  |  |  | 110 |  | (RI) Recirculate: Induced Draft |  | RI | Closed | Fresh | Surface | Gulf Coast Water Authority |  | OP | 12 | 2003 |  |  | OP | 12 | 2003 |  |  | OP | 4 | 2009 | Y | NG | CT | N/A | Industrial CHP | 1 |  |  |  | 1C MB MG
17566 | TX | 55470 | Green Power 2 | 2015 | 5 | TR1 | HRSG3 | CT805 | Natural Gas Fired Combined Cycle | [6 empty] | 158 | 112251 | 108577 | 1226454 |  |  | 1226454 |  | 1226454 |  |  |  |  | 1.572 | 1.572 |  |  |  |  | 255 |  | (RI) Recirculate: Induced Draft |  | RI | Closed | Fresh | Surface | Gulf Coast Water Authority |  | OP | 12 | 2003 |  |  | OP | 12 | 2003 |  |  | OP | 4 | 2009 | Y | NG | CT | N/A | Industrial CHP | 1 |  |  |  | 1C MB MG
17566 | TX | 55470 | Green Power 2 | 2015 | 6 | TR1 | HRSG3 | CT805 | Natural Gas Fired Combined Cycle | [6 empty] | 158 | 105387 | 102063 | 1163291 |  |  | 1163291 |  | 1163291 |  |  |  |  | 5.192 | 5.192 |  |  |  |  | 720 |  | (RI) Recirculate: Induced Draft |  | RI | Closed | Fresh | Surface | Gulf Coast Water Authority |  | OP | 12 | 2003 |  |  | OP | 12 | 2003 |  |  | OP | 4 | 2009 | Y | NG | CT | N/A | Industrial CHP | 1 |  |  |  | 1C MB MG
17566 | TX | 55470 | Green Power 2 | 2015 | 7 | TR1 | HRSG3 | CT805 | Natural Gas Fired Combined Cycle | [6 empty] | 158 | 91674 | 88445 | 1020127 |  |  | 1020127 |  | 1020127 |  |  |  |  | 6.111 | 6.111 |  |  |  |  | 744 |  | (RI) Recirculate: Induced Draft |  | RI | Closed | Fresh | Surface | Gulf Coast Water Authority |  | OP | 12 | 2003 |  |  | OP | 12 | 2003 |  |  | OP | 4 | 2009 | Y | NG | CT | N/A | Industrial CHP | 1 |  |  |  | 1C MB MG
17566 | TX | 55470 | Green Power 2 | 2015 | 8 | TR1 | HRSG3 | CT805 | Natural Gas Fired Combined Cycle | [6 empty] | 158 | 114783 | 110873 | 1262796 |  |  | 1262796 |  | 1262796 |  |  |  |  | 4.085 | 4.085 |  |  |  |  | 703 |  | (RI) Recirculate: Induced Draft |  | RI | Closed | Fresh | Surface | Gulf Coast Water Authority |  | OP | 12 | 2003 |  |  | OP | 12 | 2003 |  |  | OP | 4 | 2009 | Y | NG | CT | N/A | Industrial CHP | 1 |  |  |  | 1C MB MG
17566 | TX | 55470 | Green Power 2 | 2015 | 9 | TR1 | HRSG3 | CT805 | Natural Gas Fired Combined Cycle | [6 empty] | 158 | 88675 | 85279 | 974061 |  |  | 974061 |  | 974061 |  |  |  |  | 3.775 | 3.775 |  |  |  |  | 720 |  | (RI) Recirculate: Induced Draft |  | RI | Closed | Fresh | Surface | Gulf Coast Water Authority |  | OP | 12 | 2003 |  |  | OP | 12 | 2003 |  |  | OP | 4 | 2009 | Y | NG | CT | N/A | Industrial CHP | 1 |  |  |  | 1C MB MG
17566 | TX | 55470 | Green Power 2 | 2015 | 10 | TR1 | HRSG3 | CT805 | Natural Gas Fired Combined Cycle | [6 empty] | 158 | 0 | 0 | 0 |  |  | 0 |  | 0 |  |  |  |  | 4.489 | 4.489 |  |  |  |  | 744 |  | (RI) Recirculate: Induced Draft |  | RI | Closed | Fresh | Surface | Gulf Coast Water Authority |  | OP | 12 | 2003 |  |  | OP | 12 | 2003 |  |  | OP | 4 | 2009 | Y | NG | CT | N/A | Industrial CHP | 1 |  |  |  | 1C MB MG
17566 | TX | 55470 | Green Power 2 | 2015 | 11 | TR1 | HRSG3 | CT805 | Natural Gas Fired Combined Cycle | [6 empty] | 158 | 119668 | 114670 | 1273842 |  |  | 1273842 |  | 1273842 |  |  |  |  | 0.693 | 0.693 |  |  |  |  | 720 |  | (RI) Recirculate: Induced Draft |  | RI | Closed | Fresh | Surface | Gulf Coast Water Authority |  | OP | 12 | 2003 |  |  | OP | 12 | 2003 |  |  | OP | 4 | 2009 | Y | NG | CT | N/A | Industrial CHP | 1 |  |  |  | 1C MB MG
17566 | TX | 55470 | Green Power 2 | 2015 | 12 | TR1 | HRSG3 | CT805 | Natural Gas Fired Combined Cycle | [6 empty] | 158 | 116620 | 112182 | 1233035 |  |  | 1233035 |  | 1233035 |  |  |  |  | 2.513 | 2.513 |  |  |  |  | 744 |  | (RI) Recirculate: Induced Draft |  | RI | Closed | Fresh | Surface | Gulf Coast Water Authority |  | OP | 12 | 2003 |  |  | OP | 12 | 2003 |  |  | OP | 4 | 2009 | Y | NG | CT | N/A | Industrial CHP | 1 |  |  |  | 1C MB MG
17566 | TX | 55470 | Green Power 2 | 2015 | 1 | TR2 | HRSG3 | CT805 | Natural Gas Fired Combined Cycle | [6 empty] | 158 | 125629 | 121929 | 1316900 |  |  | 1316900 |  | 1316900 |  |  |  |  | 4.261 | 4.261 |  |  |  |  | 743 |  | (RI) Recirculate: Induced Draft |  | RI | Closed | Fresh | Surface | Gulf Coast Water Authority |  | OP | 12 | 2003 |  |  | OP | 12 | 2003 |  |  | OP | 4 | 2009 | Y | NG | CT | N/A | Industrial CHP | 1 |  |  |  | 1C MB MG
17566 | TX | 55470 | Green Power 2 | 2015 | 2 | TR2 | HRSG3 | CT805 | Natural Gas Fired Combined Cycle | [6 empty] | 158 | 112585 | 109225 | 1184509 |  |  | 1184509 |  | 1184509 |  |  |  |  | 4.752 | 4.752 |  |  |  |  | 581 |  | (RI) Recirculate: Induced Draft |  | RI | Closed | Fresh | Surface | Gulf Coast Water Authority |  | OP | 12 | 2003 |  |  | OP | 12 | 2003 |  |  | OP | 4 | 2009 | Y | NG | CT | N/A | Industrial CHP | 1 |  |  |  | 1C MB MG
17566 | TX | 55470 | Green Power 2 | 2015 | 3 | TR2 | HRSG3 | CT805 | Natural Gas Fired Combined Cycle | [6 empty] | 158 | 122103 | 118418 | 1288063 |  |  | 1288063 |  | 1288063 |  |  |  |  | 7.581 | 7.581 |  |  |  |  | 736 |  | (RI) Recirculate: Induced Draft |  | RI | Closed | Fresh | Surface | Gulf Coast Water Authority |  | OP | 12 | 2003 |  |  | OP | 12 | 2003 |  |  | OP | 4 | 2009 | Y | NG | CT | N/A | Industrial CHP | 1 |  |  |  | 1C MB MG
17566 | TX | 55470 | Green Power 2 | 2015 | 4 | TR2 | HRSG3 | CT805 | Natural Gas Fired Combined Cycle | [6 empty] | 158 | 113498 | 109905 | 1214217 |  |  | 1214217 |  | 1214217 |  |  |  |  | 0.413 | 0.413 |  |  |  |  | 110 |  | (RI) Recirculate: Induced Draft |  | RI | Closed | Fresh | Surface | Gulf Coast Water Authority |  | OP | 12 | 2003 |  |  | OP | 12 | 2003 |  |  | OP | 4 | 2009 | Y | NG | CT | N/A | Industrial CHP | 1 |  |  |  | 1C MB MG
17566 | TX | 55470 | Green Power 2 | 2015 | 5 | TR2 | HRSG3 | CT805 | Natural Gas Fired Combined Cycle | [6 empty] | 158 | 114546 | 110837 | 1238161 |  |  | 1238161 |  | 1238161 |  |  |  |  | 1.572 | 1.572 |  |  |  |  | 255 |  | (RI) Recirculate: Induced Draft |  | RI | Closed | Fresh | Surface | Gulf Coast Water Authority |  | OP | 12 | 2003 |  |  | OP | 12 | 2003 |  |  | OP | 4 | 2009 | Y | NG | CT | N/A | Industrial CHP | 1 |  |  |  | 1C MB MG
17566 | TX | 55470 | Green Power 2 | 2015 | 6 | TR2 | HRSG3 | CT805 | Natural Gas Fired Combined Cycle | [6 empty] | 158 | 108742 | 105349 | 1187948 |  |  | 1187948 |  | 1187948 |  |  |  |  | 5.192 | 5.192 |  |  |  |  | 720 |  | (RI) Recirculate: Induced Draft |  | RI | Closed | Fresh | Surface | Gulf Coast Water Authority |  | OP | 12 | 2003 |  |  | OP | 12 | 2003 |  |  | OP | 4 | 2009 | Y | NG | CT | N/A | Industrial CHP | 1 |  |  |  | 1C MB MG
17566 | TX | 55470 | Green Power 2 | 2015 | 7 | TR2 | HRSG3 | CT805 | Natural Gas Fired Combined Cycle | [6 empty] | 158 | 91195 | 87986 | 1013876 |  |  | 1013876 |  | 1013876 |  |  |  |  | 6.111 | 6.111 |  |  |  |  | 744 |  | (RI) Recirculate: Induced Draft |  | RI | Closed | Fresh | Surface | Gulf Coast Water Authority |  | OP | 12 | 2003 |  |  | OP | 12 | 2003 |  |  | OP | 4 | 2009 | Y | NG | CT | N/A | Industrial CHP | 1 |  |  |  | 1C MB MG
17566 | TX | 55470 | Green Power 2 | 2015 | 8 | TR2 | HRSG3 | CT805 | Natural Gas Fired Combined Cycle | [6 empty] | 158 | 115857 | 111943 | 1263973 |  |  | 1263973 |  | 1263973 |  |  |  |  | 4.085 | 4.085 |  |  |  |  | 703 |  | (RI) Recirculate: Induced Draft |  | RI | Closed | Fresh | Surface | Gulf Coast Water Authority |  | OP | 12 | 2003 |  |  | OP | 12 | 2003 |  |  | OP | 4 | 2009 | Y | NG | CT | N/A | Industrial CHP | 1 |  |  |  | 1C MB MG
17566 | TX | 55470 | Green Power 2 | 2015 | 9 | TR2 | HRSG3 | CT805 | Natural Gas Fired Combined Cycle | [6 empty] | 158 | 112807 | 108530 | 1226592 |  |  | 1226592 |  | 1226592 |  |  |  |  | 3.775 | 3.775 |  |  |  |  | 720 |  | (RI) Recirculate: Induced Draft |  | RI | Closed | Fresh | Surface | Gulf Coast Water Authority |  | OP | 12 | 2003 |  |  | OP | 12 | 2003 |  |  | OP | 4 | 2009 | Y | NG | CT | N/A | Industrial CHP | 1 |  |  |  | 1C MB MG
17566 | TX | 55470 | Green Power 2 | 2015 | 10 | TR2 | HRSG3 | CT805 | Natural Gas Fired Combined Cycle | [6 empty] | 158 | 118126 | 113010 | 1280474 |  |  | 1280474 |  | 1280474 |  |  |  |  | 4.489 | 4.489 |  |  |  |  | 744 |  | (RI) Recirculate: Induced Draft |  | RI | Closed | Fresh | Surface | Gulf Coast Water Authority |  | OP | 12 | 2003 |  |  | OP | 12 | 2003 |  |  | OP | 4 | 2009 | Y | NG | CT | N/A | Industrial CHP | 1 |  |  |  | 1C MB MG
17566 | TX | 55470 | Green Power 2 | 2015 | 11 | TR2 | HRSG3 | CT805 | Natural Gas Fired Combined Cycle | [6 empty] | 158 | 98898 | 94726 | 1063372 |  |  | 1063372 |  | 1063372 |  |  |  |  | 0.693 | 0.693 |  |  |  |  | 720 |  | (RI) Recirculate: Induced Draft |  | RI | Closed | Fresh | Surface | Gulf Coast Water Authority |  | OP | 12 | 2003 |  |  | OP | 12 | 2003 |  |  | OP | 4 | 2009 | Y | NG | CT | N/A | Industrial CHP | 1 |  |  |  | 1C MB MG
17566 | TX | 55470 | Green Power 2 | 2015 | 12 | TR2 | HRSG3 | CT805 | Natural Gas Fired Combined Cycle | [6 empty] | 158 | 125439 | 120642 | 1332720 |  |  | 1332720 |  | 1332720 |  |  |  |  | 2.513 | 2.513 |  |  |  |  | 744 |  | (RI) Recirculate: Induced Draft |  | RI | Closed | Fresh | Surface | Gulf Coast Water Authority |  | OP | 12 | 2003 |  |  | OP | 12 | 2003 |  |  | OP | 4 | 2009 | Y | NG | CT | N/A | Industrial CHP | 1 |  |  |  | 1C MB MG
17566 | TX | 55470 | Green Power 2 | 2015 | 1 | TR3 | HRSG3 | CT805 | Natural Gas Fired Combined Cycle | [6 empty] | 158 | 129183 | 125420 | 1339414 |  |  | 1339414 |  | 1339414 |  |  |  |  | 4.261 | 4.261 |  |  |  |  | 743 |  | (RI) Recirculate: Induced Draft |  | RI | Closed | Fresh | Surface | Gulf Coast Water Authority |  | OP | 12 | 2003 |  |  | OP | 12 | 2003 |  |  | OP | 4 | 2009 | Y | NG | CT | N/A | Industrial CHP | 1 |  |  |  | 1C MB MG
17566 | TX | 55470 | Green Power 2 | 2015 | 2 | TR3 | HRSG3 | CT805 | Natural Gas Fired Combined Cycle | [6 empty] | 158 | 113169 | 109819 | 1180757 |  |  | 1180757 |  | 1180757 |  |  |  |  | 4.752 | 4.752 |  |  |  |  | 581 |  | (RI) Recirculate: Induced Draft |  | RI | Closed | Fresh | Surface | Gulf Coast Water Authority |  | OP | 12 | 2003 |  |  | OP | 12 | 2003 |  |  | OP | 4 | 2009 | Y | NG | CT | N/A | Industrial CHP | 1 |  |  |  | 1C MB MG
17566 | TX | 55470 | Green Power 2 | 2015 | 3 | TR3 | HRSG3 | CT805 | Natural Gas Fired Combined Cycle | [6 empty] | 158 | 126413 | 122641 | 1318151 |  |  | 1318151 |  | 1318151 |  |  |  |  | 7.581 | 7.581 |  |  |  |  | 736 |  | (RI) Recirculate: Induced Draft |  | RI | Closed | Fresh | Surface | Gulf Coast Water Authority |  | OP | 12 | 2003 |  |  | OP | 12 | 2003 |  |  | OP | 4 | 2009 | Y | NG | CT | N/A | Industrial CHP | 1 |  |  |  | 1C MB MG
17566 | TX | 55470 | Green Power 2 | 2015 | 4 | TR3 | HRSG3 | CT805 | Natural Gas Fired Combined Cycle | [6 empty] | 158 | 116487 | 112840 | 1232375 |  |  | 1232375 |  | 1232375 |  |  |  |  | 0.413 | 0.413 |  |  |  |  | 110 |  | (RI) Recirculate: Induced Draft |  | RI | Closed | Fresh | Surface | Gulf Coast Water Authority |  | OP | 12 | 2003 |  |  | OP | 12 | 2003 |  |  | OP | 4 | 2009 | Y | NG | CT | N/A | Industrial CHP | 1 |  |  |  | 1C MB MG
17566 | TX | 55470 | Green Power 2 | 2015 | 5 | TR3 | HRSG3 | CT805 | Natural Gas Fired Combined Cycle | [6 empty] | 158 | 118168 | 114391 | 1260710 |  |  | 1260710 |  | 1260710 |  |  |  |  | 1.572 | 1.572 |  |  |  |  | 255 |  | (RI) Recirculate: Induced Draft |  | RI | Closed | Fresh | Surface | Gulf Coast Water Authority |  | OP | 12 | 2003 |  |  | OP | 12 | 2003 |  |  | OP | 4 | 2009 | Y | NG | CT | N/A | Industrial CHP | 1 |  |  |  | 1C MB MG
17566 | TX | 55470 | Green Power 2 | 2015 | 6 | TR3 | HRSG3 | CT805 | Natural Gas Fired Combined Cycle | [6 empty] | 158 | 111956 | 108506 | 1207844 |  |  | 1207844 |  | 1207844 |  |  |  |  | 5.192 | 5.192 |  |  |  |  | 720 |  | (RI) Recirculate: Induced Draft |  | RI | Closed | Fresh | Surface | Gulf Coast Water Authority |  | OP | 12 | 2003 |  |  | OP | 12 | 2003 |  |  | OP | 4 | 2009 | Y | NG | CT | N/A | Industrial CHP | 1 |  |  |  | 1C MB MG
17566 | TX | 55470 | Green Power 2 | 2015 | 7 | TR3 | HRSG3 | CT805 | Natural Gas Fired Combined Cycle | [6 empty] | 158 | 114588 | 110610 | 1256826 |  |  | 1256826 |  | 1256826 |  |  |  |  | 6.111 | 6.111 |  |  |  |  | 744 |  | (RI) Recirculate: Induced Draft |  | RI | Closed | Fresh | Surface | Gulf Coast Water Authority |  | OP | 12 | 2003 |  |  | OP | 12 | 2003 |  |  | OP | 4 | 2009 | Y | NG | CT | N/A | Industrial CHP | 1 |  |  |  | 1C MB MG
17566 | TX | 55470 | Green Power 2 | 2015 | 8 | TR3 | HRSG3 | CT805 | Natural Gas Fired Combined Cycle | [6 empty] | 158 | 114995 | 111103 | 1257000 |  |  | 1257000 |  | 1257000 |  |  |  |  | 4.085 | 4.085 |  |  |  |  | 703 |  | (RI) Recirculate: Induced Draft |  | RI | Closed | Fresh | Surface | Gulf Coast Water Authority |  | OP | 12 | 2003 |  |  | OP | 12 | 2003 |  |  | OP | 4 | 2009 | Y | NG | CT | N/A | Industrial CHP | 1 |  |  |  | 1C MB MG
17566 | TX | 55470 | Green Power 2 | 2015 | 9 | TR3 | HRSG3 | CT805 | Natural Gas Fired Combined Cycle | [6 empty] | 158 | 112592 | 108326 | 1223517 |  |  | 1223517 |  | 1223517 |  |  |  |  | 3.775 | 3.775 |  |  |  |  | 720 |  | (RI) Recirculate: Induced Draft |  | RI | Closed | Fresh | Surface | Gulf Coast Water Authority |  | OP | 12 | 2003 |  |  | OP | 12 | 2003 |  |  | OP | 4 | 2009 | Y | NG | CT | N/A | Industrial CHP | 1 |  |  |  | 1C MB MG
17566 | TX | 55470 | Green Power 2 | 2015 | 10 | TR3 | HRSG3 | CT805 | Natural Gas Fired Combined Cycle | [6 empty] | 158 | 118620 | 113500 | 1281684 |  |  | 1281684 |  | 1281684 |  |  |  |  | 4.489 | 4.489 |  |  |  |  | 744 |  | (RI) Recirculate: Induced Draft |  | RI | Closed | Fresh | Surface | Gulf Coast Water Authority |  | OP | 12 | 2003 |  |  | OP | 12 | 2003 |  |  | OP | 4 | 2009 | Y | NG | CT | N/A | Industrial CHP | 1 |  |  |  | 1C MB MG
17566 | TX | 55470 | Green Power 2 | 2015 | 11 | TR3 | HRSG3 | CT805 | Natural Gas Fired Combined Cycle | [6 empty] | 158 | 103955 | 99628 | 1102911 |  |  | 1102911 |  | 1102911 |  |  |  |  | 0.693 | 0.693 |  |  |  |  | 720 |  | (RI) Recirculate: Induced Draft |  | RI | Closed | Fresh | Surface | Gulf Coast Water Authority |  | OP | 12 | 2003 |  |  | OP | 12 | 2003 |  |  | OP | 4 | 2009 | Y | NG | CT | N/A | Industrial CHP | 1 |  |  |  | 1C MB MG
17566 | TX | 55470 | Green Power 2 | 2015 | 12 | TR3 | HRSG3 | CT805 | Natural Gas Fired Combined Cycle | [6 empty] | 158 | 126139 | 121364 | 1326598 |  |  | 1326598 |  | 1326598 |  |  |  |  | 2.513 | 2.513 |  |  |  |  | 744 |  | (RI) Recirculate: Induced Draft |  | RI | Closed | Fresh | Surface | Gulf Coast Water Authority |  | OP | 12 | 2003 |  |  | OP | 12 | 2003 |  |  | OP | 4 | 2009 | Y | NG | CT | N/A | Industrial CHP | 1 |  |  |  | 1C MB MG
6844 | TX | 55480 | Forney Energy Center | 2015 | 1 | ST1 | HRSG 1 | C TOW1 | Natural Gas Fired Combined Cycle | 415 | 241038 | 241038 | [6 empty] | 163649 | 163649 |  |  |  | 163649 |  |  |  |  | 34 | 7.7 |  |  |  |  | 744 |  | (RI) Recirculate: Induced Draft |  | RI | Closed | Reclaimed | Discharge | Duck Creek Water Treatment | Trinity River | OP | 4 | 2003 |  |  | OP | 6 | 2003 | 4 | 2034 | OP | 6 | 2003 | N | NG | CA | Y | IPP Non-CHP | 1 |  |  |  | 1C MB MG
6844 | TX | 55480 | Forney Energy Center | 2015 | 2 | ST1 | HRSG 1 | C TOW1 | Natural Gas Fired Combined Cycle | 415 | 217260 | 217260 | [6 empty] | 155011 | 155011 |  |  |  | 155011 |  |  |  |  | 56 | 42.65 |  |  |  |  | 668 |  | (RI) Recirculate: Induced Draft |  | RI | Closed | Reclaimed | Discharge | Duck Creek Water Treatment | Trinity River | OP | 4 | 2003 |  |  | OP | 6 | 2003 | 4 | 2034 | OP | 6 | 2003 | N | NG | CA | Y | IPP Non-CHP | 1 |  |  |  | 1C MB MG
6844 | TX | 55480 | Forney Energy Center | 2015 | 3 | ST1 | HRSG 1 | C TOW1 | Natural Gas Fired Combined Cycle | 415 | 142772 | 142772 | [6 empty] | 122718 | 122718 |  |  |  | 122718 |  |  |  |  | 23 | 12.1 |  |  |  |  | 743 |  | (RI) Recirculate: Induced Draft |  | RI | Closed | Reclaimed | Discharge | Duck Creek Water Treatment | Trinity River | OP | 4 | 2003 |  |  | OP | 6 | 2003 | 4 | 2034 | OP | 6 | 2003 | N | NG | CA | Y | IPP Non-CHP | 1 |  |  |  | 1C MB MG
6844 | TX | 55480 | Forney Energy Center | 2015 | 4 | ST1 | HRSG 1 | C TOW1 | Natural Gas Fired Combined Cycle | 415 | 214301 | 214301 | [6 empty] | 207806 | 207806 |  |  |  | 207806 |  |  |  |  | 58.4 | 36.4 |  |  |  |  | 720 |  | (RI) Recirculate: Induced Draft |  | RI | Closed | Reclaimed | Discharge | Duck Creek Water Treatment | Trinity River | OP | 4 | 2003 |  |  | OP | 6 | 2003 | 4 | 2034 | OP | 6 | 2003 | N | NG | CA | Y | IPP Non-CHP | 1 |  |  |  | 1C MB MG
6844 | TX | 55480 | Forney Energy Center | 2015 | 5 | ST1 | HRSG 1 | C TOW1 | Natural Gas Fired Combined Cycle | 415 | 175825 | 175825 | [6 empty] | 140124 | 140124 |  |  |  | 140124 |  |  |  |  | 53.45 | 27.5 |  |  |  |  | 744 |  | (RI) Recirculate: Induced Draft |  | RI | Closed | Reclaimed | Discharge | Duck Creek Water Treatment | Trinity River | OP | 4 | 2003 |  |  | OP | 6 | 2003 | 4 | 2034 | OP | 6 | 2003 | N | NG | CA | Y | IPP Non-CHP | 1 |  |  |  | 1C MB MG
6844 | TX | 55480 | Forney Energy Center | 2015 | 6 | ST1 | HRSG 1 | C TOW1 | Natural Gas Fired Combined Cycle | 415 | 171798 | 171798 | [6 empty] | 141401 | 141401 |  |  |  | 141401 |  |  |  |  | 71.6 | 45.7 |  |  |  |  | 720 |  | (RI) Recirculate: Induced Draft |  | RI | Closed | Reclaimed | Discharge | Duck Creek Water Treatment | Trinity River | OP | 4 | 2003 |  |  | OP | 6 | 2003 | 4 | 2034 | OP | 6 | 2003 | N | NG | CA | Y | IPP Non-CHP | 1 |  |  |  | 1C MB MG
6844 | TX | 55480 | Forney Energy Center | 2015 | 7 | ST1 | HRSG 1 | C TOW1 | Natural Gas Fired Combined Cycle | 415 | 227499 | 227499 | [6 empty] | 184573 | 184573 |  |  |  | 184573 |  |  |  |  | 90.65 | 63.85 |  |  |  |  | 744 |  | (RI) Recirculate: Induced Draft |  | RI | Closed | Reclaimed | Discharge | Duck Creek Water Treatment | Trinity River | OP | 4 | 2003 |  |  | OP | 6 | 2003 | 4 | 2034 | OP | 6 | 2003 | N | NG | CA | Y | IPP Non-CHP | 1 |  |  |  | 1C MB MG
6844 | TX | 55480 | Forney Energy Center | 2015 | 8 | ST1 | HRSG 1 | C TOW1 | Natural Gas Fired Combined Cycle | 415 | 225955 | 225955 | [6 empty] | 167585 | 167585 |  |  |  | 167585 |  |  |  |  | 89.35 | 62.45 |  |  |  |  | 744 |  | (RI) Recirculate: Induced Draft |  | RI | Closed | Reclaimed | Discharge | Duck Creek Water Treatment | Trinity River | OP | 4 | 2003 |  |  | OP | 6 | 2003 | 4 | 2034 | OP | 6 | 2003 | N | NG | CA | Y | IPP Non-CHP | 1 |  |  |  | 1C MB MG
6844 | TX | 55480 | Forney Energy Center | 2015 | 9 | ST1 | HRSG 1 | C TOW1 | Natural Gas Fired Combined Cycle | 415 | 170778 | 170778 | [6 empty] | 137704 | 137704 |  |  |  | 137704 |  |  |  |  | 72.5 | 46.45 |  |  |  |  | 720 |  | (RI) Recirculate: Induced Draft |  | RI | Closed | Reclaimed | Discharge | Duck Creek Water Treatment | Trinity River | OP | 4 | 2003 |  |  | OP | 6 | 2003 | 4 | 2034 | OP | 6 | 2003 | N | NG | CA | Y | IPP Non-CHP | 1 |  |  |  | 1C MB MG
6844 | TX | 55480 | Forney Energy Center | 2015 | 10 | ST1 | HRSG 1 | C TOW1 | Natural Gas Fired Combined Cycle | 415 | 174133 | 174133 | [6 empty] | 135794 | 135794 |  |  |  | 135794 |  |  |  |  | 63.1 | 36.2 |  |  |  |  | 744 |  | (RI) Recirculate: Induced Draft |  | RI | Closed | Reclaimed | Discharge | Duck Creek Water Treatment | Trinity River | OP | 4 | 2003 |  |  | OP | 6 | 2003 | 4 | 2034 | OP | 6 | 2003 | N | NG | CA | Y | IPP Non-CHP | 1 |  |  |  | 1C MB MG
6844 | TX | 55480 | Forney Energy Center | 2015 | 11 | ST1 | HRSG 1 | C TOW1 | Natural Gas Fired Combined Cycle | 415 | 205930 | 205930 | [6 empty] | 176423 | 176423 |  |  |  | 176423 |  |  |  |  | 47.25 | 27.15 |  |  |  |  | 720 |  | (RI) Recirculate: Induced Draft |  | RI | Closed | Reclaimed | Discharge | Duck Creek Water Treatment | Trinity River | OP | 4 | 2003 |  |  | OP | 6 | 2003 | 4 | 2034 | OP | 6 | 2003 | N | NG | CA | Y | IPP Non-CHP | 1 |  |  |  | 1C MB MG
6844 | TX | 55480 | Forney Energy Center | 2015 | 12 | ST1 | HRSG 1 | C TOW1 | Natural Gas Fired Combined Cycle | 415 | 61214 | 61214 | [6 empty] | 110913 | 110913 |  |  |  | 110913 |  |  |  |  | 67.6 | 45.6 |  |  |  |  | 744 |  | (RI) Recirculate: Induced Draft |  | RI | Closed | Reclaimed | Discharge | Duck Creek Water Treatment | Trinity River | OP | 4 | 2003 |  |  | OP | 6 | 2003 | 4 | 2034 | OP | 6 | 2003 | N | NG | CA | Y | IPP Non-CHP | 1 |  |  |  | 1C MB MG
6844 | TX | 55480 | Forney Energy Center | 2015 | 1 | U1 | HRSG 1 | C TOW1 | Natural Gas Fired Combined Cycle | [6 empty] | 168 | 116858 | 116858 | 1268430 |  |  | 1268430 |  | 1268430 |  |  |  |  | 34 | 7.7 |  |  |  |  | 744 |  | (RI) Recirculate: Induced Draft |  | RI | Closed | Reclaimed | Discharge | Duck Creek Water Treatment | Trinity River | OP | 2 | 2003 |  |  | OP | 6 | 2003 | 4 | 2034 | OP | 6 | 2003 | N | NG | CT | N/A | IPP Non-CHP | 1 |  |  |  | 1C MB MG
6844 | TX | 55480 | Forney Energy Center | 2015 | 2 | U1 | HRSG 1 | C TOW1 | Natural Gas Fired Combined Cycle | [6 empty] | 168 | 101680 | 101680 | 1119316 |  |  | 1119316 |  | 1119316 |  |  |  |  | 56 | 42.65 |  |  |  |  | 668 |  | (RI) Recirculate: Induced Draft |  | RI | Closed | Reclaimed | Discharge | Duck Creek Water Treatment | Trinity River | OP | 2 | 2003 |  |  | OP | 6 | 2003 | 4 | 2034 | OP | 6 | 2003 | N | NG | CT | N/A | IPP Non-CHP | 1 |  |  |  | 1C MB MG
6844 | TX | 55480 | Forney Energy Center | 2015 | 3 | U1 | HRSG 1 | C TOW1 | Natural Gas Fired Combined Cycle | [6 empty] | 168 | 62745 | 62745 | 689977 |  |  | 689977 |  | 689977 |  |  |  |  | 23 | 12.1 |  |  |  |  | 743 |  | (RI) Recirculate: Induced Draft |  | RI | Closed | Reclaimed | Discharge | Duck Creek Water Treatment | Trinity River | OP | 2 | 2003 |  |  | OP | 6 | 2003 | 4 | 2034 | OP | 6 | 2003 | N | NG | CT | N/A | IPP Non-CHP | 1 |  |  |  | 1C MB MG
6844 | TX | 55480 | Forney Energy Center | 2015 | 4 | U1 | HRSG 1 | C TOW1 | Natural Gas Fired Combined Cycle | [6 empty] | 168 | 87293 | 87293 | 1001858 |  |  | 1001858 |  | 1001858 |  |  |  |  | 58.4 | 36.4 |  |  |  |  | 720 |  | (RI) Recirculate: Induced Draft |  | RI | Closed | Reclaimed | Discharge | Duck Creek Water Treatment | Trinity River | OP | 2 | 2003 |  |  | OP | 6 | 2003 | 4 | 2034 | OP | 6 | 2003 | N | NG | CT | N/A | IPP Non-CHP | 1 |  |  |  | 1C MB MG
6844 | TX | 55480 | Forney Energy Center | 2015 | 5 | U1 | HRSG 1 | C TOW1 | Natural Gas Fired Combined Cycle | [6 empty] | 168 | 79874 | 79874 | 904424 |  |  | 904424 |  | 904424 |  |  |  |  | 53.45 | 27.5 |  |  |  |  | 744 |  | (RI) Recirculate: Induced Draft |  | RI | Closed | Reclaimed | Discharge | Duck Creek Water Treatment | Trinity River | OP | 2 | 2003 |  |  | OP | 6 | 2003 | 4 | 2034 | OP | 6 | 2003 | N | NG | CT | N/A | IPP Non-CHP | 1 |  |  |  | 1C MB MG
6844 | TX | 55480 | Forney Energy Center | 2015 | 6 | U1 | HRSG 1 | C TOW1 | Natural Gas Fired Combined Cycle | [6 empty] | 168 | 77442 | 77442 | 865958 |  |  | 865958 |  | 865958 |  |  |  |  | 71.6 | 45.7 |  |  |  |  | 720 |  | (RI) Recirculate: Induced Draft |  | RI | Closed | Reclaimed | Discharge | Duck Creek Water Treatment | Trinity River | OP | 2 | 2003 |  |  | OP | 6 | 2003 | 4 | 2034 | OP | 6 | 2003 | N | NG | CT | N/A | IPP Non-CHP | 1 |  |  |  | 1C MB MG
6844 | TX | 55480 | Forney Energy Center | 2015 | 7 | U1 | HRSG 1 | C TOW1 | Natural Gas Fired Combined Cycle | [6 empty] | 168 | 104663 | 104663 | 1160503 |  |  | 1160503 |  | 1160503 |  |  |  |  | 90.65 | 63.85 |  |  |  |  | 744 |  | (RI) Recirculate: Induced Draft |  | RI | Closed | Reclaimed | Discharge | Duck Creek Water Treatment | Trinity River | OP | 2 | 2003 |  |  | OP | 6 | 2003 | 4 | 2034 | OP | 6 | 2003 | N | NG | CT | N/A | IPP Non-CHP | 1 |  |  |  | 1C MB MG
6844 | TX | 55480 | Forney Energy Center | 2015 | 8 | U1 | HRSG 1 | C TOW1 | Natural Gas Fired Combined Cycle | [6 empty] | 168 | 92495 | 92495 | 1018022 |  |  | 1018022 |  | 1018022 |  |  |  |  | 89.35 | 62.45 |  |  |  |  | 744 |  | (RI) Recirculate: Induced Draft |  | RI | Closed | Reclaimed | Discharge | Duck Creek Water Treatment | Trinity River | OP | 2 | 2003 |  |  | OP | 6 | 2003 | 4 | 2034 | OP | 6 | 2003 | N | NG | CT | N/A | IPP Non-CHP | 1 |  |  |  | 1C MB MG
6844 | TX | 55480 | Forney Energy Center | 2015 | 9 | U1 | HRSG 1 | C TOW1 | Natural Gas Fired Combined Cycle | [6 empty] | 168 | 80203 | 80203 | 892362 |  |  | 892362 |  | 892362 |  |  |  |  | 72.5 | 46.45 |  |  |  |  | 720 |  | (RI) Recirculate: Induced Draft |  | RI | Closed | Reclaimed | Discharge | Duck Creek Water Treatment | Trinity River | OP | 2 | 2003 |  |  | OP | 6 | 2003 | 4 | 2034 | OP | 6 | 2003 | N | NG | CT | N/A | IPP Non-CHP | 1 |  |  |  | 1C MB MG
6844 | TX | 55480 | Forney Energy Center | 2015 | 10 | U1 | HRSG 1 | C TOW1 | Natural Gas Fired Combined Cycle | [6 empty] | 168 | 81175 | 81175 | 900920 |  |  | 900920 |  | 900920 |  |  |  |  | 63.1 | 36.2 |  |  |  |  | 744 |  | (RI) Recirculate: Induced Draft |  | RI | Closed | Reclaimed | Discharge | Duck Creek Water Treatment | Trinity River | OP | 2 | 2003 |  |  | OP | 6 | 2003 | 4 | 2034 | OP | 6 | 2003 | N | NG | CT | N/A | IPP Non-CHP | 1 |  |  |  | 1C MB MG
6844 | TX | 55480 | Forney Energy Center | 2015 | 11 | U1 | HRSG 1 | C TOW1 | Natural Gas Fired Combined Cycle | [6 empty] | 168 | 93915 | 93915 | 1036331 |  |  | 1036331 |  | 1036331 |  |  |  |  | 47.25 | 27.15 |  |  |  |  | 720 |  | (RI) Recirculate: Induced Draft |  | RI | Closed | Reclaimed | Discharge | Duck Creek Water Treatment | Trinity River | OP | 2 | 2003 |  |  | OP | 6 | 2003 | 4 | 2034 | OP | 6 | 2003 | N | NG | CT | N/A | IPP Non-CHP | 1 |  |  |  | 1C MB MG
6844 | TX | 55480 | Forney Energy Center | 2015 | 12 | U1 | HRSG 1 | C TOW1 | Natural Gas Fired Combined Cycle | [6 empty] | 168 | 71554 | 68537 | 703130 |  |  | 703130 |  | 703130 |  |  |  |  | 67.6 | 45.6 |  |  |  |  | 744 |  | (RI) Recirculate: Induced Draft |  | RI | Closed | Reclaimed | Discharge | Duck Creek Water Treatment | Trinity River | OP | 2 | 2003 |  |  | OP | 6 | 2003 | 4 | 2034 | OP | 6 | 2003 | N | NG | CT | N/A | IPP Non-CHP | 1 |  |  |  | 1C MB MG
6844 | TX | 55480 | Forney Energy Center | 2015 | 1 | U2 | HRSG 1 | C TOW1 | Natural Gas Fired Combined Cycle | [6 empty] | 168 | 116754 | 109363 | 1263006 |  |  | 1263006 |  | 1263006 |  |  |  |  | 34 | 7.7 |  |  |  |  | 744 |  | (RI) Recirculate: Induced Draft |  | RI | Closed | Reclaimed | Discharge | Duck Creek Water Treatment | Trinity River | OP | 2 | 2003 |  |  | OP | 6 | 2003 | 4 | 2034 | OP | 6 | 2003 | N | NG | CT | N/A | IPP Non-CHP | 1 |  |  |  | 1C MB MG
6844 | TX | 55480 | Forney Energy Center | 2015 | 2 | U2 | HRSG 1 | C TOW1 | Natural Gas Fired Combined Cycle | [6 empty] | 168 | 102855 | 96597 | 1128719 |  |  | 1128719 |  | 1128719 |  |  |  |  | 56 | 42.65 |  |  |  |  | 668 |  | (RI) Recirculate: Induced Draft |  | RI | Closed | Reclaimed | Discharge | Duck Creek Water Treatment | Trinity River | OP | 2 | 2003 |  |  | OP | 6 | 2003 | 4 | 2034 | OP | 6 | 2003 | N | NG | CT | N/A | IPP Non-CHP | 1 |  |  |  | 1C MB MG
6844 | TX | 55480 | Forney Energy Center | 2015 | 3 | U2 | HRSG 1 | C TOW1 | Natural Gas Fired Combined Cycle | [6 empty] | 168 | 65569 | 62159 | 720617 |  |  | 720617 |  | 720617 |  |  |  |  | 23 | 12.1 |  |  |  |  | 743 |  | (RI) Recirculate: Induced Draft |  | RI | Closed | Reclaimed | Discharge | Duck Creek Water Treatment | Trinity River | OP | 2 | 2003 |  |  | OP | 6 | 2003 | 4 | 2034 | OP | 6 | 2003 | N | NG | CT | N/A | IPP Non-CHP | 1 |  |  |  | 1C MB MG
6844 | TX | 55480 | Forney Energy Center | 2015 | 4 | U2 | HRSG 1 | C TOW1 | Natural Gas Fired Combined Cycle | [6 empty] | 168 | 89014 | 84908 | 1022313 |  |  | 1022313 |  | 1022313 |  |  |  |  | 58.4 | 36.4 |  |  |  |  | 720 |  | (RI) Recirculate: Induced Draft |  | RI | Closed | Reclaimed | Discharge | Duck Creek Water Treatment | Trinity River | OP | 2 | 2003 |  |  | OP | 6 | 2003 | 4 | 2034 | OP | 6 | 2003 | N | NG | CT | N/A | IPP Non-CHP | 1 |  |  |  | 1C MB MG
6844 | TX | 55480 | Forney Energy Center | 2015 | 5 | U2 | HRSG 1 | C TOW1 | Natural Gas Fired Combined Cycle | [6 empty] | 168 | 79302 | 75575 | 895468 |  |  | 895468 |  | 895468 |  |  |  |  | 53.45 | 27.5 |  |  |  |  | 744 |  | (RI) Recirculate: Induced Draft |  | RI | Closed | Reclaimed | Discharge | Duck Creek Water Treatment | Trinity River | OP | 2 | 2003 |  |  | OP | 6 | 2003 | 4 | 2034 | OP | 6 | 2003 | N | NG | CT | N/A | IPP Non-CHP | 1 |  |  |  | 1C MB MG
6844 | TX | 55480 | Forney Energy Center | 2015 | 6 | U2 | HRSG 1 | C TOW1 | Natural Gas Fired Combined Cycle | [6 empty] | 168 | 77230 | 73524 | 859616 |  |  | 859616 |  | 859616 |  |  |  |  | 71.6 | 45.7 |  |  |  |  | 720 |  | (RI) Recirculate: Induced Draft |  | RI | Closed | Reclaimed | Discharge | Duck Creek Water Treatment | Trinity River | OP | 2 | 2003 |  |  | OP | 6 | 2003 | 4 | 2034 | OP | 6 | 2003 | N | NG | CT | N/A | IPP Non-CHP | 1 |  |  |  | 1C MB MG
6844 | TX | 55480 | Forney Energy Center | 2015 | 7 | U2 | HRSG 1 | C TOW1 | Natural Gas Fired Combined Cycle | [6 empty] | 168 | 97011 | 92746 | 1075123 |  |  | 1075123 |  | 1075123 |  |  |  |  | 90.65 | 63.85 |  |  |  |  | 744 |  | (RI) Recirculate: Induced Draft |  | RI | Closed | Reclaimed | Discharge | Duck Creek Water Treatment | Trinity River | OP | 2 | 2003 |  |  | OP | 6 | 2003 | 4 | 2034 | OP | 6 | 2003 | N | NG | CT | N/A | IPP Non-CHP | 1 |  |  |  | 1C MB MG
6844 | TX | 55480 | Forney Energy Center | 2015 | 8 | U2 | HRSG 1 | C TOW1 | Natural Gas Fired Combined Cycle | [6 empty] | 168 | 106297 | 102157 | 1164026 |  |  | 1164026 |  | 1164026 |  |  |  |  | 89.35 | 62.45 |  |  |  |  | 744 |  | (RI) Recirculate: Induced Draft |  | RI | Closed | Reclaimed | Discharge | Duck Creek Water Treatment | Trinity River | OP | 2 | 2003 |  |  | OP | 6 | 2003 | 4 | 2034 | OP | 6 | 2003 | N | NG | CT | N/A | IPP Non-CHP | 1 |  |  |  | 1C MB MG
6844 | TX | 55480 | Forney Energy Center | 2015 | 9 | U2 | HRSG 1 | C TOW1 | Natural Gas Fired Combined Cycle | [6 empty] | 168 | 79769 | 76469 | 881442 |  |  | 881442 |  | 881442 |  |  |  |  | 72.5 | 46.45 |  |  |  |  | 720 |  | (RI) Recirculate: Induced Draft |  | RI | Closed | Reclaimed | Discharge | Duck Creek Water Treatment | Trinity River | OP | 2 | 2003 |  |  | OP | 6 | 2003 | 4 | 2034 | OP | 6 | 2003 | N | NG | CT | N/A | IPP Non-CHP | 1 |  |  |  | 1C MB MG
6844 | TX | 55480 | Forney Energy Center | 2015 | 10 | U2 | HRSG 1 | C TOW1 | Natural Gas Fired Combined Cycle | [6 empty] | 168 | 81804 | 78446 | 903642 |  |  | 903642 |  | 903642 |  |  |  |  | 63.1 | 36.2 |  |  |  |  | 744 |  | (RI) Recirculate: Induced Draft |  | RI | Closed | Reclaimed | Discharge | Duck Creek Water Treatment | Trinity River | OP | 2 | 2003 |  |  | OP | 6 | 2003 | 4 | 2034 | OP | 6 | 2003 | N | NG | CT | N/A | IPP Non-CHP | 1 |  |  |  | 1C MB MG
6844 | TX | 55480 | Forney Energy Center | 2015 | 11 | U2 | HRSG 1 | C TOW1 | Natural Gas Fired Combined Cycle | [6 empty] | 168 | 92274 | 89338 | 1015976 |  |  | 1015976 |  | 1015976 |  |  |  |  | 47.25 | 27.15 |  |  |  |  | 720 |  | (RI) Recirculate: Induced Draft |  | RI | Closed | Reclaimed | Discharge | Duck Creek Water Treatment | Trinity River | OP | 2 | 2003 |  |  | OP | 6 | 2003 | 4 | 2034 | OP | 6 | 2003 | N | NG | CT | N/A | IPP Non-CHP | 1 |  |  |  | 1C MB MG
6844 | TX | 55480 | Forney Energy Center | 2015 | 12 | U2 | HRSG 1 | C TOW1 | Natural Gas Fired Combined Cycle | [6 empty] | 168 | 0 | 0 | 679189 |  |  | 679189 |  | 679189 |  |  |  |  | 67.6 | 45.6 |  |  |  |  | 744 |  | (RI) Recirculate: Induced Draft |  | RI | Closed | Reclaimed | Discharge | Duck Creek Water Treatment | Trinity River | OP | 2 | 2003 |  |  | OP | 6 | 2003 | 4 | 2034 | OP | 6 | 2003 | N | NG | CT | N/A | IPP Non-CHP | 1 |  |  |  | 1C MB MG
6844 | TX | 55480 | Forney Energy Center | 2015 | 1 | U3 | HRSG 1 | C TOW1 | Natural Gas Fired Combined Cycle | [6 empty] | 168 | 115832 | 108442 | 1249221 |  |  | 1249221 |  | 1249221 |  |  |  |  | 34 | 7.7 |  |  |  |  | 744 |  | (RI) Recirculate: Induced Draft |  | RI | Closed | Reclaimed | Discharge | Duck Creek Water Treatment | Trinity River | OP | 2 | 2003 |  |  | OP | 6 | 2003 | 4 | 2034 | OP | 6 | 2003 | N | NG | CT | N/A | IPP Non-CHP | 1 |  |  |  | 1C MB MG
6844 | TX | 55480 | Forney Energy Center | 2015 | 2 | U3 | HRSG 1 | C TOW1 | Natural Gas Fired Combined Cycle | [6 empty] | 168 | 103283 | 97024 | 1128091 |  |  | 1128091 |  | 1128091 |  |  |  |  | 56 | 42.65 |  |  |  |  | 668 |  | (RI) Recirculate: Induced Draft |  | RI | Closed | Reclaimed | Discharge | Duck Creek Water Treatment | Trinity River | OP | 2 | 2003 |  |  | OP | 6 | 2003 | 4 | 2034 | OP | 6 | 2003 | N | NG | CT | N/A | IPP Non-CHP | 1 |  |  |  | 1C MB MG
6844 | TX | 55480 | Forney Energy Center | 2015 | 3 | U3 | HRSG 1 | C TOW1 | Natural Gas Fired Combined Cycle | [6 empty] | 168 | 60266 | 56856 | 669333 |  |  | 669333 |  | 669333 |  |  |  |  | 23 | 12.1 |  |  |  |  | 743 |  | (RI) Recirculate: Induced Draft |  | RI | Closed | Reclaimed | Discharge | Duck Creek Water Treatment | Trinity River | OP | 2 | 2003 |  |  | OP | 6 | 2003 | 4 | 2034 | OP | 6 | 2003 | N | NG | CT | N/A | IPP Non-CHP | 1 |  |  |  | 1C MB MG
6844 | TX | 55480 | Forney Energy Center | 2015 | 4 | U3 | HRSG 1 | C TOW1 | Natural Gas Fired Combined Cycle | [6 empty] | 168 | 91343 | 87237 | 1045800 |  |  | 1045800 |  | 1045800 |  |  |  |  | 58.4 | 36.4 |  |  |  |  | 720 |  | (RI) Recirculate: Induced Draft |  | RI | Closed | Reclaimed | Discharge | Duck Creek Water Treatment | Trinity River | OP | 2 | 2003 |  |  | OP | 6 | 2003 | 4 | 2034 | OP | 6 | 2003 | N | NG | CT | N/A | IPP Non-CHP | 1 |  |  |  | 1C MB MG
6844 | TX | 55480 | Forney Energy Center | 2015 | 5 | U3 | HRSG 1 | C TOW1 | Natural Gas Fired Combined Cycle | [6 empty] | 168 | 79965 | 76238 | 904775 |  |  | 904775 |  | 904775 |  |  |  |  | 53.45 | 27.5 |  |  |  |  | 744 |  | (RI) Recirculate: Induced Draft |  | RI | Closed | Reclaimed | Discharge | Duck Creek Water Treatment | Trinity River | OP | 2 | 2003 |  |  | OP | 6 | 2003 | 4 | 2034 | OP | 6 | 2003 | N | NG | CT | N/A | IPP Non-CHP | 1 |  |  |  | 1C MB MG
6844 | TX | 55480 | Forney Energy Center | 2015 | 6 | U3 | HRSG 1 | C TOW1 | Natural Gas Fired Combined Cycle | [6 empty] | 168 | 75953 | 72247 | 833754 |  |  | 833754 |  | 833754 |  |  |  |  | 71.6 | 45.7 |  |  |  |  | 720 |  | (RI) Recirculate: Induced Draft |  | RI | Closed | Reclaimed | Discharge | Duck Creek Water Treatment | Trinity River | OP | 2 | 2003 |  |  | OP | 6 | 2003 | 4 | 2034 | OP | 6 | 2003 | N | NG | CT | N/A | IPP Non-CHP | 1 |  |  |  | 1C MB MG
6844 | TX | 55480 | Forney Energy Center | 2015 | 7 | U3 | HRSG 1 | C TOW1 | Natural Gas Fired Combined Cycle | [6 empty] | 168 | 104723 | 100458 | 1145174 |  |  | 1145174 |  | 1145174 |  |  |  |  | 90.65 | 63.85 |  |  |  |  | 744 |  | (RI) Recirculate: Induced Draft |  | RI | Closed | Reclaimed | Discharge | Duck Creek Water Treatment | Trinity River | OP | 2 | 2003 |  |  | OP | 6 | 2003 | 4 | 2034 | OP | 6 | 2003 | N | NG | CT | N/A | IPP Non-CHP | 1 |  |  |  | 1C MB MG
6844 | TX | 55480 | Forney Energy Center | 2015 | 8 | U3 | HRSG 1 | C TOW1 | Natural Gas Fired Combined Cycle | [6 empty] | 168 | 111964 | 107824 | 1210670 |  |  | 1210670 |  | 1210670 |  |  |  |  | 89.35 | 62.45 |  |  |  |  | 744 |  | (RI) Recirculate: Induced Draft |  | RI | Closed | Reclaimed | Discharge | Duck Creek Water Treatment | Trinity River | OP | 2 | 2003 |  |  | OP | 6 | 2003 | 4 | 2034 | OP | 6 | 2003 | N | NG | CT | N/A | IPP Non-CHP | 1 |  |  |  | 1C MB MG
6844 | TX | 55480 | Forney Energy Center | 2015 | 9 | U3 | HRSG 1 | C TOW1 | Natural Gas Fired Combined Cycle | [6 empty] | 168 | 73560 | 70260 | 801806 |  |  | 801806 |  | 801806 |  |  |  |  | 72.5 | 46.45 |  |  |  |  | 720 |  | (RI) Recirculate: Induced Draft |  | RI | Closed | Reclaimed | Discharge | Duck Creek Water Treatment | Trinity River | OP | 2 | 2003 |  |  | OP | 6 | 2003 | 4 | 2034 | OP | 6 | 2003 | N | NG | CT | N/A | IPP Non-CHP | 1 |  |  |  | 1C MB MG
6844 | TX | 55480 | Forney Energy Center | 2015 | 10 | U3 | HRSG 1 | C TOW1 | Natural Gas Fired Combined Cycle | [6 empty] | 168 | 81141 | 77783 | 885058 |  |  | 885058 |  | 885058 |  |  |  |  | 63.1 | 36.2 |  |  |  |  | 744 |  | (RI) Recirculate: Induced Draft |  | RI | Closed | Reclaimed | Discharge | Duck Creek Water Treatment | Trinity River | OP | 2 | 2003 |  |  | OP | 6 | 2003 | 4 | 2034 | OP | 6 | 2003 | N | NG | CT | N/A | IPP Non-CHP | 1 |  |  |  | 1C MB MG
6844 | TX | 55480 | Forney Energy Center | 2015 | 11 | U3 | HRSG 1 | C TOW1 | Natural Gas Fired Combined Cycle | [6 empty] | 168 | 93857 | 90921 | 1022187 |  |  | 1022187 |  | 1022187 |  |  |  |  | 47.25 | 27.15 |  |  |  |  | 720 |  | (RI) Recirculate: Induced Draft |  | RI | Closed | Reclaimed | Discharge | Duck Creek Water Treatment | Trinity River | OP | 2 | 2003 |  |  | OP | 6 | 2003 | 4 | 2034 | OP | 6 | 2003 | N | NG | CT | N/A | IPP Non-CHP | 1 |  |  |  | 1C MB MG
6844 | TX | 55480 | Forney Energy Center | 2015 | 12 | U3 | HRSG 1 | C TOW1 | Natural Gas Fired Combined Cycle | [6 empty] | 168 | 0 | 0 | 718361 |  |  | 718361 |  | 718361 |  |  |  |  | 67.6 | 45.6 |  |  |  |  | 744 |  | (RI) Recirculate: Induced Draft |  | RI | Closed | Reclaimed | Discharge | Duck Creek Water Treatment | Trinity River | OP | 2 | 2003 |  |  | OP | 6 | 2003 | 4 | 2034 | OP | 6 | 2003 | N | NG | CT | N/A | IPP Non-CHP | 1 |  |  |  | 1C MB MG
6844 | TX | 55480 | Forney Energy Center | 2015 | 1 | ST1 | HRSG 2 | C TOW1 | Natural Gas Fired Combined Cycle | 415 | 241038 | 241038 | [6 empty] | 172539 | 172539 |  |  |  | 172539 |  |  |  |  | 34 | 7.7 |  |  |  |  | 744 |  | (RI) Recirculate: Induced Draft |  | RI | Closed | Reclaimed | Discharge | Duck Creek Water Treatment | Trinity River | OP | 4 | 2003 |  |  | OP | 6 | 2003 | 4 | 2034 | OP | 6 | 2003 | N | NG | CA | Y | IPP Non-CHP | 1 |  |  |  | 1C MB MG
6844 | TX | 55480 | Forney Energy Center | 2015 | 2 | ST1 | HRSG 2 | C TOW1 | Natural Gas Fired Combined Cycle | 415 | 217260 | 217260 | [6 empty] | 162839 | 162839 |  |  |  | 162839 |  |  |  |  | 56 | 42.65 |  |  |  |  | 668 |  | (RI) Recirculate: Induced Draft |  | RI | Closed | Reclaimed | Discharge | Duck Creek Water Treatment | Trinity River | OP | 4 | 2003 |  |  | OP | 6 | 2003 | 4 | 2034 | OP | 6 | 2003 | N | NG | CA | Y | IPP Non-CHP | 1 |  |  |  | 1C MB MG
6844 | TX | 55480 | Forney Energy Center | 2015 | 3 | ST1 | HRSG 2 | C TOW1 | Natural Gas Fired Combined Cycle | 415 | 142772 | 142772 | [6 empty] | 130977 | 130977 |  |  |  | 130977 |  |  |  |  | 23 | 12.1 |  |  |  |  | 743 |  | (RI) Recirculate: Induced Draft |  | RI | Closed | Reclaimed | Discharge | Duck Creek Water Treatment | Trinity River | OP | 4 | 2003 |  |  | OP | 6 | 2003 | 4 | 2034 | OP | 6 | 2003 | N | NG | CA | Y | IPP Non-CHP | 1 |  |  |  | 1C MB MG
6844 | TX | 55480 | Forney Energy Center | 2015 | 4 | ST1 | HRSG 2 | C TOW1 | Natural Gas Fired Combined Cycle | 415 | 214301 | 214301 | [6 empty] | 211799 | 211799 |  |  |  | 211799 |  |  |  |  | 58.4 | 36.4 |  |  |  |  | 720 |  | (RI) Recirculate: Induced Draft |  | RI | Closed | Reclaimed | Discharge | Duck Creek Water Treatment | Trinity River | OP | 4 | 2003 |  |  | OP | 6 | 2003 | 4 | 2034 | OP | 6 | 2003 | N | NG | CA | Y | IPP Non-CHP | 1 |  |  |  | 1C MB MG
6844 | TX | 55480 | Forney Energy Center | 2015 | 5 | ST1 | HRSG 2 | C TOW1 | Natural Gas Fired Combined Cycle | 415 | 175825 | 175825 | [6 empty] | 143681 | 143681 |  |  |  | 143681 |  |  |  |  | 53.45 | 27.5 |  |  |  |  | 744 |  | (RI) Recirculate: Induced Draft |  | RI | Closed | Reclaimed | Discharge | Duck Creek Water Treatment | Trinity River | OP | 4 | 2003 |  |  | OP | 6 | 2003 | 4 | 2034 | OP | 6 | 2003 | N | NG | CA | Y | IPP Non-CHP | 1 |  |  |  | 1C MB MG
6844 | TX | 55480 | Forney Energy Center | 2015 | 6 | ST1 | HRSG 2 | C TOW1 | Natural Gas Fired Combined Cycle | 415 | 171798 | 171798 | [6 empty] | 145439 | 145439 |  |  |  | 145439 |  |  |  |  | 71.6 | 45.7 |  |  |  |  | 720 |  | (RI) Recirculate: Induced Draft |  | RI | Closed | Reclaimed | Discharge | Duck Creek Water Treatment | Trinity River | OP | 4 | 2003 |  |  | OP | 6 | 2003 | 4 | 2034 | OP | 6 | 2003 | N | NG | CA | Y | IPP Non-CHP | 1 |  |  |  | 1C MB MG
6844 | TX | 55480 | Forney Energy Center | 2015 | 7 | ST1 | HRSG 2 | C TOW1 | Natural Gas Fired Combined Cycle | 415 | 227499 | 227499 | [6 empty] | 182725 | 182725 |  |  |  | 182725 |  |  |  |  | 90.65 | 63.85 |  |  |  |  | 744 |  | (RI) Recirculate: Induced Draft |  | RI | Closed | Reclaimed | Discharge | Duck Creek Water Treatment | Trinity River | OP | 4 | 2003 |  |  | OP | 6 | 2003 | 4 | 2034 | OP | 6 | 2003 | N | NG | CA | Y | IPP Non-CHP | 1 |  |  |  | 1C MB MG
6844 | TX | 55480 | Forney Energy Center | 2015 | 8 | ST1 | HRSG 2 | C TOW1 | Natural Gas Fired Combined Cycle | 415 | 225955 | 225955 | [6 empty] | 174275 | 174275 |  |  |  | 174275 |  |  |  |  | 89.35 | 62.45 |  |  |  |  | 744 |  | (RI) Recirculate: Induced Draft |  | RI | Closed | Reclaimed | Discharge | Duck Creek Water Treatment | Trinity River | OP | 4 | 2003 |  |  | OP | 6 | 2003 | 4 | 2034 | OP | 6 | 2003 | N | NG | CA | Y | IPP Non-CHP | 1 |  |  |  | 1C MB MG
6844 | TX | 55480 | Forney Energy Center | 2015 | 9 | ST1 | HRSG 2 | C TOW1 | Natural Gas Fired Combined Cycle | 415 | 170778 | 170778 | [6 empty] | 142321 | 142321 |  |  |  | 142321 |  |  |  |  | 72.5 | 46.45 |  |  |  |  | 720 |  | (RI) Recirculate: Induced Draft |  | RI | Closed | Reclaimed | Discharge | Duck Creek Water Treatment | Trinity River | OP | 4 | 2003 |  |  | OP | 6 | 2003 | 4 | 2034 | OP | 6 | 2003 | N | NG | CA | Y | IPP Non-CHP | 1 |  |  |  | 1C MB MG
6844 | TX | 55480 | Forney Energy Center | 2015 | 10 | ST1 | HRSG 2 | C TOW1 | Natural Gas Fired Combined Cycle | 415 | 174133 | 174133 | [6 empty] | 139470 | 139470 |  |  |  | 139470 |  |  |  |  | 63.1 | 36.2 |  |  |  |  | 744 |  | (RI) Recirculate: Induced Draft |  | RI | Closed | Reclaimed | Discharge | Duck Creek Water Treatment | Trinity River | OP | 4 | 2003 |  |  | OP | 6 | 2003 | 4 | 2034 | OP | 6 | 2003 | N | NG | CA | Y | IPP Non-CHP | 1 |  |  |  | 1C MB MG
6844 | TX | 55480 | Forney Energy Center | 2015 | 11 | ST1 | HRSG 2 | C TOW1 | Natural Gas Fired Combined Cycle | 415 | 205930 | 205930 | [6 empty] | 180498 | 180498 |  |  |  | 180498 |  |  |  |  | 47.25 | 27.15 |  |  |  |  | 720 |  | (RI) Recirculate: Induced Draft |  | RI | Closed | Reclaimed | Discharge | Duck Creek Water Treatment | Trinity River | OP | 4 | 2003 |  |  | OP | 6 | 2003 | 4 | 2034 | OP | 6 | 2003 | N | NG | CA | Y | IPP Non-CHP | 1 |  |  |  | 1C MB MG
6844 | TX | 55480 | Forney Energy Center | 2015 | 12 | ST1 | HRSG 2 | C TOW1 | Natural Gas Fired Combined Cycle | 415 | 61214 | 61214 | [6 empty] | 106209 | 106209 |  |  |  | 106209 |  |  |  |  | 67.6 | 45.6 |  |  |  |  | 744 |  | (RI) Recirculate: Induced Draft |  | RI | Closed | Reclaimed | Discharge | Duck Creek Water Treatment | Trinity River | OP | 4 | 2003 |  |  | OP | 6 | 2003 | 4 | 2034 | OP | 6 | 2003 | N | NG | CA | Y | IPP Non-CHP | 1 |  |  |  | 1C MB MG
6844 | TX | 55480 | Forney Energy Center | 2015 | 1 | U1 | HRSG 2 | C TOW1 | Natural Gas Fired Combined Cycle | [6 empty] | 168 | 116858 | 116858 | 1268430 |  |  | 1268430 |  | 1268430 |  |  |  |  | 34 | 7.7 |  |  |  |  | 744 |  | (RI) Recirculate: Induced Draft |  | RI | Closed | Reclaimed | Discharge | Duck Creek Water Treatment | Trinity River | OP | 2 | 2003 |  |  | OP | 6 | 2003 | 4 | 2034 | OP | 6 | 2003 | N | NG | CT | N/A | IPP Non-CHP | 1 |  |  |  | 1C MB MG
6844 | TX | 55480 | Forney Energy Center | 2015 | 2 | U1 | HRSG 2 | C TOW1 | Natural Gas Fired Combined Cycle | [6 empty] | 168 | 101680 | 101680 | 1119316 |  |  | 1119316 |  | 1119316 |  |  |  |  | 56 | 42.65 |  |  |  |  | 668 |  | (RI) Recirculate: Induced Draft |  | RI | Closed | Reclaimed | Discharge | Duck Creek Water Treatment | Trinity River | OP | 2 | 2003 |  |  | OP | 6 | 2003 | 4 | 2034 | OP | 6 | 2003 | N | NG | CT | N/A | IPP Non-CHP | 1 |  |  |  | 1C MB MG
6844 | TX | 55480 | Forney Energy Center | 2015 | 3 | U1 | HRSG 2 | C TOW1 | Natural Gas Fired Combined Cycle | [6 empty] | 168 | 62745 | 62745 | 689977 |  |  | 689977 |  | 689977 |  |  |  |  | 23 | 12.1 |  |  |  |  | 743 |  | (RI) Recirculate: Induced Draft |  | RI | Closed | Reclaimed | Discharge | Duck Creek Water Treatment | Trinity River | OP | 2 | 2003 |  |  | OP | 6 | 2003 | 4 | 2034 | OP | 6 | 2003 | N | NG | CT | N/A | IPP Non-CHP | 1 |  |  |  | 1C MB MG
6844 | TX | 55480 | Forney Energy Center | 2015 | 4 | U1 | HRSG 2 | C TOW1 | Natural Gas Fired Combined Cycle | [6 empty] | 168 | 87293 | 87293 | 1001858 |  |  | 1001858 |  | 1001858 |  |  |  |  | 58.4 | 36.4 |  |  |  |  | 720 |  | (RI) Recirculate: Induced Draft |  | RI | Closed | Reclaimed | Discharge | Duck Creek Water Treatment | Trinity River | OP | 2 | 2003 |  |  | OP | 6 | 2003 | 4 | 2034 | OP | 6 | 2003 | N | NG | CT | N/A | IPP Non-CHP | 1 |  |  |  | 1C MB MG
6844 | TX | 55480 | Forney Energy Center | 2015 | 5 | U1 | HRSG 2 | C TOW1 | Natural Gas Fired Combined Cycle | [6 empty] | 168 | 79874 | 79874 | 904424 |  |  | 904424 |  | 904424 |  |  |  |  | 53.45 | 27.5 |  |  |  |  | 744 |  | (RI) Recirculate: Induced Draft |  | RI | Closed | Reclaimed | Discharge | Duck Creek Water Treatment | Trinity River | OP | 2 | 2003 |  |  | OP | 6 | 2003 | 4 | 2034 | OP | 6 | 2003 | N | NG | CT | N/A | IPP Non-CHP | 1 |  |  |  | 1C MB MG
6844 | TX | 55480 | Forney Energy Center | 2015 | 6 | U1 | HRSG 2 | C TOW1 | Natural Gas Fired Combined Cycle | [6 empty] | 168 | 77442 | 77442 | 865958 |  |  | 865958 |  | 865958 |  |  |  |  | 71.6 | 45.7 |  |  |  |  | 720 |  | (RI) Recirculate: Induced Draft |  | RI | Closed | Reclaimed | Discharge | Duck Creek Water Treatment | Trinity River | OP | 2 | 2003 |  |  | OP | 6 | 2003 | 4 | 2034 | OP | 6 | 2003 | N | NG | CT | N/A | IPP Non-CHP | 1 |  |  |  | 1C MB MG
6844 | TX | 55480 | Forney Energy Center | 2015 | 7 | U1 | HRSG 2 | C TOW1 | Natural Gas Fired Combined Cycle | [6 empty] | 168 | 104663 | 104663 | 1160503 |  |  | 1160503 |  | 1160503 |  |  |  |  | 90.65 | 63.85 |  |  |  |  | 744 |  | (RI) Recirculate: Induced Draft |  | RI | Closed | Reclaimed | Discharge | Duck Creek Water Treatment | Trinity River | OP | 2 | 2003 |  |  | OP | 6 | 2003 | 4 | 2034 | OP | 6 | 2003 | N | NG | CT | N/A | IPP Non-CHP | 1 |  |  |  | 1C MB MG
6844 | TX | 55480 | Forney Energy Center | 2015 | 8 | U1 | HRSG 2 | C TOW1 | Natural Gas Fired Combined Cycle | [6 empty] | 168 | 92495 | 92495 | 1018022 |  |  | 1018022 |  | 1018022 |  |  |  |  | 89.35 | 62.45 |  |  |  |  | 744 |  | (RI) Recirculate: Induced Draft |  | RI | Closed | Reclaimed | Discharge | Duck Creek Water Treatment | Trinity River | OP | 2 | 2003 |  |  | OP | 6 | 2003 | 4 | 2034 | OP | 6 | 2003 | N | NG | CT | N/A | IPP Non-CHP | 1 |  |  |  | 1C MB MG
6844 | TX | 55480 | Forney Energy Center | 2015 | 9 | U1 | HRSG 2 | C TOW1 | Natural Gas Fired Combined Cycle | [6 empty] | 168 | 80203 | 80203 | 892362 |  |  | 892362 |  | 892362 |  |  |  |  | 72.5 | 46.45 |  |  |  |  | 720 |  | (RI) Recirculate: Induced Draft |  | RI | Closed | Reclaimed | Discharge | Duck Creek Water Treatment | Trinity River | OP | 2 | 2003 |  |  | OP | 6 | 2003 | 4 | 2034 | OP | 6 | 2003 | N | NG | CT | N/A | IPP Non-CHP | 1 |  |  |  | 1C MB MG
6844 | TX | 55480 | Forney Energy Center | 2015 | 10 | U1 | HRSG 2 | C TOW1 | Natural Gas Fired Combined Cycle | [6 empty] | 168 | 81175 | 81175 | 900920 |  |  | 900920 |  | 900920 |  |  |  |  | 63.1 | 36.2 |  |  |  |  | 744 |  | (RI) Recirculate: Induced Draft |  | RI | Closed | Reclaimed | Discharge | Duck Creek Water Treatment | Trinity River | OP | 2 | 2003 |  |  | OP | 6 | 2003 | 4 | 2034 | OP | 6 | 2003 | N | NG | CT | N/A | IPP Non-CHP | 1 |  |  |  | 1C MB MG
6844 | TX | 55480 | Forney Energy Center | 2015 | 11 | U1 | HRSG 2 | C TOW1 | Natural Gas Fired Combined Cycle | [6 empty] | 168 | 93915 | 93915 | 1036331 |  |  | 1036331 |  | 1036331 |  |  |  |  | 47.25 | 27.15 |  |  |  |  | 720 |  | (RI) Recirculate: Induced Draft |  | RI | Closed | Reclaimed | Discharge | Duck Creek Water Treatment | Trinity River | OP | 2 | 2003 |  |  | OP | 6 | 2003 | 4 | 2034 | OP | 6 | 2003 | N | NG | CT | N/A | IPP Non-CHP | 1 |  |  |  | 1C MB MG
6844 | TX | 55480 | Forney Energy Center | 2015 | 12 | U1 | HRSG 2 | C TOW1 | Natural Gas Fired Combined Cycle | [6 empty] | 168 | 71554 | 68537 | 703130 |  |  | 703130 |  | 703130 |  |  |  |  | 67.6 | 45.6 |  |  |  |  | 744 |  | (RI) Recirculate: Induced Draft |  | RI | Closed | Reclaimed | Discharge | Duck Creek Water Treatment | Trinity River | OP | 2 | 2003 |  |  | OP | 6 | 2003 | 4 | 2034 | OP | 6 | 2003 | N | NG | CT | N/A | IPP Non-CHP | 1 |  |  |  | 1C MB MG
6844 | TX | 55480 | Forney Energy Center | 2015 | 1 | U2 | HRSG 2 | C TOW1 | Natural Gas Fired Combined Cycle | [6 empty] | 168 | 116754 | 109363 | 1263006 |  |  | 1263006 |  | 1263006 |  |  |  |  | 34 | 7.7 |  |  |  |  | 744 |  | (RI) Recirculate: Induced Draft |  | RI | Closed | Reclaimed | Discharge | Duck Creek Water Treatment | Trinity River | OP | 2 | 2003 |  |  | OP | 6 | 2003 | 4 | 2034 | OP | 6 | 2003 | N | NG | CT | N/A | IPP Non-CHP | 1 |  |  |  | 1C MB MG
6844 | TX | 55480 | Forney Energy Center | 2015 | 2 | U2 | HRSG 2 | C TOW1 | Natural Gas Fired Combined Cycle | [6 empty] | 168 | 102855 | 96597 | 1128719 |  |  | 1128719 |  | 1128719 |  |  |  |  | 56 | 42.65 |  |  |  |  | 668 |  | (RI) Recirculate: Induced Draft |  | RI | Closed | Reclaimed | Discharge | Duck Creek Water Treatment | Trinity River | OP | 2 | 2003 |  |  | OP | 6 | 2003 | 4 | 2034 | OP | 6 | 2003 | N | NG | CT | N/A | IPP Non-CHP | 1 |  |  |  | 1C MB MG
6844 | TX | 55480 | Forney Energy Center | 2015 | 3 | U2 | HRSG 2 | C TOW1 | Natural Gas Fired Combined Cycle | [6 empty] | 168 | 65569 | 62159 | 720617 |  |  | 720617 |  | 720617 |  |  |  |  | 23 | 12.1 |  |  |  |  | 743 |  | (RI) Recirculate: Induced Draft |  | RI | Closed | Reclaimed | Discharge | Duck Creek Water Treatment | Trinity River | OP | 2 | 2003 |  |  | OP | 6 | 2003 | 4 | 2034 | OP | 6 | 2003 | N | NG | CT | N/A | IPP Non-CHP | 1 |  |  |  | 1C MB MG
6844 | TX | 55480 | Forney Energy Center | 2015 | 4 | U2 | HRSG 2 | C TOW1 | Natural Gas Fired Combined Cycle | [6 empty] | 168 | 89014 | 84908 | 1022313 |  |  | 1022313 |  | 1022313 |  |  |  |  | 58.4 | 36.4 |  |  |  |  | 720 |  | (RI) Recirculate: Induced Draft |  | RI | Closed | Reclaimed | Discharge | Duck Creek Water Treatment | Trinity River | OP | 2 | 2003 |  |  | OP | 6 | 2003 | 4 | 2034 | OP | 6 | 2003 | N | NG | CT | N/A | IPP Non-CHP | 1 |  |  |  | 1C MB MG
6844 | TX | 55480 | Forney Energy Center | 2015 | 5 | U2 | HRSG 2 | C TOW1 | Natural Gas Fired Combined Cycle | [6 empty] | 168 | 79302 | 75575 | 895468 |  |  | 895468 |  | 895468 |  |  |  |  | 53.45 | 27.5 |  |  |  |  | 744 |  | (RI) Recirculate: Induced Draft |  | RI | Closed | Reclaimed | Discharge | Duck Creek Water Treatment | Trinity River | OP | 2 | 2003 |  |  | OP | 6 | 2003 | 4 | 2034 | OP | 6 | 2003 | N | NG | CT | N/A | IPP Non-CHP | 1 |  |  |  | 1C MB MG
6844 | TX | 55480 | Forney Energy Center | 2015 | 6 | U2 | HRSG 2 | C TOW1 | Natural Gas Fired Combined Cycle | [6 empty] | 168 | 77230 | 73524 | 859616 |  |  | 859616 |  | 859616 |  |  |  |  | 71.6 | 45.7 |  |  |  |  | 720 |  | (RI) Recirculate: Induced Draft |  | RI | Closed | Reclaimed | Discharge | Duck Creek Water Treatment | Trinity River | OP | 2 | 2003 |  |  | OP | 6 | 2003 | 4 | 2034 | OP | 6 | 2003 | N | NG | CT | N/A | IPP Non-CHP | 1 |  |  |  | 1C MB MG
6844 | TX | 55480 | Forney Energy Center | 2015 | 7 | U2 | HRSG 2 | C TOW1 | Natural Gas Fired Combined Cycle | [6 empty] | 168 | 97011 | 92746 | 1075123 |  |  | 1075123 |  | 1075123 |  |  |  |  | 90.65 | 63.85 |  |  |  |  | 744 |  | (RI) Recirculate: Induced Draft |  | RI | Closed | Reclaimed | Discharge | Duck Creek Water Treatment | Trinity River | OP | 2 | 2003 |  |  | OP | 6 | 2003 | 4 | 2034 | OP | 6 | 2003 | N | NG | CT | N/A | IPP Non-CHP | 1 |  |  |  | 1C MB MG
6844 | TX | 55480 | Forney Energy Center | 2015 | 8 | U2 | HRSG 2 | C TOW1 | Natural Gas Fired Combined Cycle | [6 empty] | 168 | 106297 | 102157 | 1164026 |  |  | 1164026 |  | 1164026 |  |  |  |  | 89.35 | 62.45 |  |  |  |  | 744 |  | (RI) Recirculate: Induced Draft |  | RI | Closed | Reclaimed | Discharge | Duck Creek Water Treatment | Trinity River | OP | 2 | 2003 |  |  | OP | 6 | 2003 | 4 | 2034 | OP | 6 | 2003 | N | NG | CT | N/A | IPP Non-CHP | 1 |  |  |  | 1C MB MG
6844 | TX | 55480 | Forney Energy Center | 2015 | 9 | U2 | HRSG 2 | C TOW1 | Natural Gas Fired Combined Cycle | [6 empty] | 168 | 79769 | 76469 | 881442 |  |  | 881442 |  | 881442 |  |  |  |  | 72.5 | 46.45 |  |  |  |  | 720 |  | (RI) Recirculate: Induced Draft |  | RI | Closed | Reclaimed | Discharge | Duck Creek Water Treatment | Trinity River | OP | 2 | 2003 |  |  | OP | 6 | 2003 | 4 | 2034 | OP | 6 | 2003 | N | NG | CT | N/A | IPP Non-CHP | 1 |  |  |  | 1C MB MG
6844 | TX | 55480 | Forney Energy Center | 2015 | 10 | U2 | HRSG 2 | C TOW1 | Natural Gas Fired Combined Cycle | [6 empty] | 168 | 81804 | 78446 | 903642 |  |  | 903642 |  | 903642 |  |  |  |  | 63.1 | 36.2 |  |  |  |  | 744 |  | (RI) Recirculate: Induced Draft |  | RI | Closed | Reclaimed | Discharge | Duck Creek Water Treatment | Trinity River | OP | 2 | 2003 |  |  | OP | 6 | 2003 | 4 | 2034 | OP | 6 | 2003 | N | NG | CT | N/A | IPP Non-CHP | 1 |  |  |  | 1C MB MG
6844 | TX | 55480 | Forney Energy Center | 2015 | 11 | U2 | HRSG 2 | C TOW1 | Natural Gas Fired Combined Cycle | [6 empty] | 168 | 92274 | 89338 | 1015976 |  |  | 1015976 |  | 1015976 |  |  |  |  | 47.25 | 27.15 |  |  |  |  | 720 |  | (RI) Recirculate: Induced Draft |  | RI | Closed | Reclaimed | Discharge | Duck Creek Water Treatment | Trinity River | OP | 2 | 2003 |  |  | OP | 6 | 2003 | 4 | 2034 | OP | 6 | 2003 | N | NG | CT | N/A | IPP Non-CHP | 1 |  |  |  | 1C MB MG
6844 | TX | 55480 | Forney Energy Center | 2015 | 12 | U2 | HRSG 2 | C TOW1 | Natural Gas Fired Combined Cycle | [6 empty] | 168 | 0 | 0 | 679189 |  |  | 679189 |  | 679189 |  |  |  |  | 67.6 | 45.6 |  |  |  |  | 744 |  | (RI) Recirculate: Induced Draft |  | RI | Closed | Reclaimed | Discharge | Duck Creek Water Treatment | Trinity River | OP | 2 | 2003 |  |  | OP | 6 | 2003 | 4 | 2034 | OP | 6 | 2003 | N | NG | CT | N/A | IPP Non-CHP | 1 |  |  |  | 1C MB MG
6844 | TX | 55480 | Forney Energy Center | 2015 | 1 | U3 | HRSG 2 | C TOW1 | Natural Gas Fired Combined Cycle | [6 empty] | 168 | 115832 | 108442 | 1249221 |  |  | 1249221 |  | 1249221 |  |  |  |  | 34 | 7.7 |  |  |  |  | 744 |  | (RI) Recirculate: Induced Draft |  | RI | Closed | Reclaimed | Discharge | Duck Creek Water Treatment | Trinity River | OP | 2 | 2003 |  |  | OP | 6 | 2003 | 4 | 2034 | OP | 6 | 2003 | N | NG | CT | N/A | IPP Non-CHP | 1 |  |  |  | 1C MB MG
6844 | TX | 55480 | Forney Energy Center | 2015 | 2 | U3 | HRSG 2 | C TOW1 | Natural Gas Fired Combined Cycle | [6 empty] | 168 | 103283 | 97024 | 1128091 |  |  | 1128091 |  | 1128091 |  |  |  |  | 56 | 42.65 |  |  |  |  | 668 |  | (RI) Recirculate: Induced Draft |  | RI | Closed | Reclaimed | Discharge | Duck Creek Water Treatment | Trinity River | OP | 2 | 2003 |  |  | OP | 6 | 2003 | 4 | 2034 | OP | 6 | 2003 | N | NG | CT | N/A | IPP Non-CHP | 1 |  |  |  | 1C MB MG
6844 | TX | 55480 | Forney Energy Center | 2015 | 3 | U3 | HRSG 2 | C TOW1 | Natural Gas Fired Combined Cycle | [6 empty] | 168 | 60266 | 56856 | 669333 |  |  | 669333 |  | 669333 |  |  |  |  | 23 | 12.1 |  |  |  |  | 743 |  | (RI) Recirculate: Induced Draft |  | RI | Closed | Reclaimed | Discharge | Duck Creek Water Treatment | Trinity River | OP | 2 | 2003 |  |  | OP | 6 | 2003 | 4 | 2034 | OP | 6 | 2003 | N | NG | CT | N/A | IPP Non-CHP | 1 |  |  |  | 1C MB MG
6844 | TX | 55480 | Forney Energy Center | 2015 | 4 | U3 | HRSG 2 | C TOW1 | Natural Gas Fired Combined Cycle | [6 empty] | 168 | 91343 | 87237 | 1045800 |  |  | 1045800 |  | 1045800 |  |  |  |  | 58.4 | 36.4 |  |  |  |  | 720 |  | (RI) Recirculate: Induced Draft |  | RI | Closed | Reclaimed | Discharge | Duck Creek Water Treatment | Trinity River | OP | 2 | 2003 |  |  | OP | 6 | 2003 | 4 | 2034 | OP | 6 | 2003 | N | NG | CT | N/A | IPP Non-CHP | 1 |  |  |  | 1C MB MG
6844 | TX | 55480 | Forney Energy Center | 2015 | 5 | U3 | HRSG 2 | C TOW1 | Natural Gas Fired Combined Cycle | [6 empty] | 168 | 79965 | 76238 | 904775 |  |  | 904775 |  | 904775 |  |  |  |  | 53.45 | 27.5 |  |  |  |  | 744 |  | (RI) Recirculate: Induced Draft |  | RI | Closed | Reclaimed | Discharge | Duck Creek Water Treatment | Trinity River | OP | 2 | 2003 |  |  | OP | 6 | 2003 | 4 | 2034 | OP | 6 | 2003 | N | NG | CT | N/A | IPP Non-CHP | 1 |  |  |  | 1C MB MG
6844 | TX | 55480 | Forney Energy Center | 2015 | 6 | U3 | HRSG 2 | C TOW1 | Natural Gas Fired Combined Cycle | [6 empty] | 168 | 75953 | 72247 | 833754 |  |  | 833754 |  | 833754 |  |  |  |  | 71.6 | 45.7 |  |  |  |  | 720 |  | (RI) Recirculate: Induced Draft |  | RI | Closed | Reclaimed | Discharge | Duck Creek Water Treatment | Trinity River | OP | 2 | 2003 |  |  | OP | 6 | 2003 | 4 | 2034 | OP | 6 | 2003 | N | NG | CT | N/A | IPP Non-CHP | 1 |  |  |  | 1C MB MG
6844 | TX | 55480 | Forney Energy Center | 2015 | 7 | U3 | HRSG 2 | C TOW1 | Natural Gas Fired Combined Cycle | [6 empty] | 168 | 104723 | 100458 | 1145174 |  |  | 1145174 |  | 1145174 |  |  |  |  | 90.65 | 63.85 |  |  |  |  | 744 |  | (RI) Recirculate: Induced Draft |  | RI | Closed | Reclaimed | Discharge | Duck Creek Water Treatment | Trinity River | OP | 2 | 2003 |  |  | OP | 6 | 2003 | 4 | 2034 | OP | 6 | 2003 | N | NG | CT | N/A | IPP Non-CHP | 1 |  |  |  | 1C MB MG
6844 | TX | 55480 | Forney Energy Center | 2015 | 8 | U3 | HRSG 2 | C TOW1 | Natural Gas Fired Combined Cycle | [6 empty] | 168 | 111964 | 107824 | 1210670 |  |  | 1210670 |  | 1210670 |  |  |  |  | 89.35 | 62.45 |  |  |  |  | 744 |  | (RI) Recirculate: Induced Draft |  | RI | Closed | Reclaimed | Discharge | Duck Creek Water Treatment | Trinity River | OP | 2 | 2003 |  |  | OP | 6 | 2003 | 4 | 2034 | OP | 6 | 2003 | N | NG | CT | N/A | IPP Non-CHP | 1 |  |  |  | 1C MB MG
6844 | TX | 55480 | Forney Energy Center | 2015 | 9 | U3 | HRSG 2 | C TOW1 | Natural Gas Fired Combined Cycle | [6 empty] | 168 | 73560 | 70260 | 801806 |  |  | 801806 |  | 801806 |  |  |  |  | 72.5 | 46.45 |  |  |  |  | 720 |  | (RI) Recirculate: Induced Draft |  | RI | Closed | Reclaimed | Discharge | Duck Creek Water Treatment | Trinity River | OP | 2 | 2003 |  |  | OP | 6 | 2003 | 4 | 2034 | OP | 6 | 2003 | N | NG | CT | N/A | IPP Non-CHP | 1 |  |  |  | 1C MB MG
6844 | TX | 55480 | Forney Energy Center | 2015 | 10 | U3 | HRSG 2 | C TOW1 | Natural Gas Fired Combined Cycle | [6 empty] | 168 | 81141 | 77783 | 885058 |  |  | 885058 |  | 885058 |  |  |  |  | 63.1 | 36.2 |  |  |  |  | 744 |  | (RI) Recirculate: Induced Draft |  | RI | Closed | Reclaimed | Discharge | Duck Creek Water Treatment | Trinity River | OP | 2 | 2003 |  |  | OP | 6 | 2003 | 4 | 2034 | OP | 6 | 2003 | N | NG | CT | N/A | IPP Non-CHP | 1 |  |  |  | 1C MB MG
6844 | TX | 55480 | Forney Energy Center | 2015 | 11 | U3 | HRSG 2 | C TOW1 | Natural Gas Fired Combined Cycle | [6 empty] | 168 | 93857 | 90921 | 1022187 |  |  | 1022187 |  | 1022187 |  |  |  |  | 47.25 | 27.15 |  |  |  |  | 720 |  | (RI) Recirculate: Induced Draft |  | RI | Closed | Reclaimed | Discharge | Duck Creek Water Treatment | Trinity River | OP | 2 | 2003 |  |  | OP | 6 | 2003 | 4 | 2034 | OP | 6 | 2003 | N | NG | CT | N/A | IPP Non-CHP | 1 |  |  |  | 1C MB MG
6844 | TX | 55480 | Forney Energy Center | 2015 | 12 | U3 | HRSG 2 | C TOW1 | Natural Gas Fired Combined Cycle | [6 empty] | 168 | 0 | 0 | 718361 |  |  | 718361 |  | 718361 |  |  |  |  | 67.6 | 45.6 |  |  |  |  | 744 |  | (RI) Recirculate: Induced Draft |  | RI | Closed | Reclaimed | Discharge | Duck Creek Water Treatment | Trinity River | OP | 2 | 2003 |  |  | OP | 6 | 2003 | 4 | 2034 | OP | 6 | 2003 | N | NG | CT | N/A | IPP Non-CHP | 1 |  |  |  | 1C MB MG
6844 | TX | 55480 | Forney Energy Center | 2015 | 1 | ST1 | HRSG 3 | C TOW1 | Natural Gas Fired Combined Cycle | 415 | 241038 | 241038 | [6 empty] | 161989 | 161989 |  |  |  | 161989 |  |  |  |  | 34 | 7.7 |  |  |  |  | 744 |  | (RI) Recirculate: Induced Draft |  | RI | Closed | Reclaimed | Discharge | Duck Creek Water Treatment | Trinity River | OP | 4 | 2003 |  |  | OP | 6 | 2003 | 4 | 2034 | OP | 6 | 2003 | N | NG | CA | Y | IPP Non-CHP | 1 |  |  |  | 1C MB MG
6844 | TX | 55480 | Forney Energy Center | 2015 | 2 | ST1 | HRSG 3 | C TOW1 | Natural Gas Fired Combined Cycle | 415 | 217260 | 217260 | [6 empty] | 155235 | 155235 |  |  |  | 155235 |  |  |  |  | 56 | 42.65 |  |  |  |  | 668 |  | (RI) Recirculate: Induced Draft |  | RI | Closed | Reclaimed | Discharge | Duck Creek Water Treatment | Trinity River | OP | 4 | 2003 |  |  | OP | 6 | 2003 | 4 | 2034 | OP | 6 | 2003 | N | NG | CA | Y | IPP Non-CHP | 1 |  |  |  | 1C MB MG
6844 | TX | 55480 | Forney Energy Center | 2015 | 3 | ST1 | HRSG 3 | C TOW1 | Natural Gas Fired Combined Cycle | 415 | 142772 | 142772 | [6 empty] | 115171 | 115171 |  |  |  | 115171 |  |  |  |  | 23 | 12.1 |  |  |  |  | 743 |  | (RI) Recirculate: Induced Draft |  | RI | Closed | Reclaimed | Discharge | Duck Creek Water Treatment | Trinity River | OP | 4 | 2003 |  |  | OP | 6 | 2003 | 4 | 2034 | OP | 6 | 2003 | N | NG | CA | Y | IPP Non-CHP | 1 |  |  |  | 1C MB MG
6844 | TX | 55480 | Forney Energy Center | 2015 | 4 | ST1 | HRSG 3 | C TOW1 | Natural Gas Fired Combined Cycle | 415 | 214301 | 214301 | [6 empty] | 211706 | 211706 |  |  |  | 211706 |  |  |  |  | 58.4 | 36.4 |  |  |  |  | 720 |  | (RI) Recirculate: Induced Draft |  | RI | Closed | Reclaimed | Discharge | Duck Creek Water Treatment | Trinity River | OP | 4 | 2003 |  |  | OP | 6 | 2003 | 4 | 2034 | OP | 6 | 2003 | N | NG | CA | Y | IPP Non-CHP | 1 |  |  |  | 1C MB MG
6844 | TX | 55480 | Forney Energy Center | 2015 | 5 | ST1 | HRSG 3 | C TOW1 | Natural Gas Fired Combined Cycle | 415 | 175825 | 175825 | [6 empty] | 140469 | 140469 |  |  |  | 140469 |  |  |  |  | 53.45 | 27.5 |  |  |  |  | 744 |  | (RI) Recirculate: Induced Draft |  | RI | Closed | Reclaimed | Discharge | Duck Creek Water Treatment | Trinity River | OP | 4 | 2003 |  |  | OP | 6 | 2003 | 4 | 2034 | OP | 6 | 2003 | N | NG | CA | Y | IPP Non-CHP | 1 |  |  |  | 1C MB MG
6844 | TX | 55480 | Forney Energy Center | 2015 | 6 | ST1 | HRSG 3 | C TOW1 | Natural Gas Fired Combined Cycle | 415 | 171798 | 171798 | [6 empty] | 140462 | 140462 |  |  |  | 140462 |  |  |  |  | 71.6 | 45.7 |  |  |  |  | 720 |  | (RI) Recirculate: Induced Draft |  | RI | Closed | Reclaimed | Discharge | Duck Creek Water Treatment | Trinity River | OP | 4 | 2003 |  |  | OP | 6 | 2003 | 4 | 2034 | OP | 6 | 2003 | N | NG | CA | Y | IPP Non-CHP | 1 |  |  |  | 1C MB MG
6844 | TX | 55480 | Forney Energy Center | 2015 | 7 | ST1 | HRSG 3 | C TOW1 | Natural Gas Fired Combined Cycle | 415 | 227499 | 227499 | [6 empty] | 185582 | 185582 |  |  |  | 185582 |  |  |  |  | 90.65 | 63.85 |  |  |  |  | 744 |  | (RI) Recirculate: Induced Draft |  | RI | Closed | Reclaimed | Discharge | Duck Creek Water Treatment | Trinity River | OP | 4 | 2003 |  |  | OP | 6 | 2003 | 4 | 2034 | OP | 6 | 2003 | N | NG | CA | Y | IPP Non-CHP | 1 |  |  |  | 1C MB MG
6844 | TX | 55480 | Forney Energy Center | 2015 | 8 | ST1 | HRSG 3 | C TOW1 | Natural Gas Fired Combined Cycle | 415 | 225955 | 225955 | [6 empty] | 172727 | 172727 |  |  |  | 172727 |  |  |  |  | 89.35 | 62.45 |  |  |  |  | 744 |  | (RI) Recirculate: Induced Draft |  | RI | Closed | Reclaimed | Discharge | Duck Creek Water Treatment | Trinity River | OP | 4 | 2003 |  |  | OP | 6 | 2003 | 4 | 2034 | OP | 6 | 2003 | N | NG | CA | Y | IPP Non-CHP | 1 |  |  |  | 1C MB MG
6844 | TX | 55480 | Forney Energy Center | 2015 | 9 | ST1 | HRSG 3 | C TOW1 | Natural Gas Fired Combined Cycle | 415 | 170778 | 170778 | [6 empty] | 134378 | 134378 |  |  |  | 134378 |  |  |  |  | 72.5 | 46.45 |  |  |  |  | 720 |  | (RI) Recirculate: Induced Draft |  | RI | Closed | Reclaimed | Discharge | Duck Creek Water Treatment | Trinity River | OP | 4 | 2003 |  |  | OP | 6 | 2003 | 4 | 2034 | OP | 6 | 2003 | N | NG | CA | Y | IPP Non-CHP | 1 |  |  |  | 1C MB MG
6844 | TX | 55480 | Forney Energy Center | 2015 | 10 | ST1 | HRSG 3 | C TOW1 | Natural Gas Fired Combined Cycle | 415 | 174133 | 174133 | [6 empty] | 133116 | 133116 |  |  |  | 133116 |  |  |  |  | 63.1 | 36.2 |  |  |  |  | 744 |  | (RI) Recirculate: Induced Draft |  | RI | Closed | Reclaimed | Discharge | Duck Creek Water Treatment | Trinity River | OP | 4 | 2003 |  |  | OP | 6 | 2003 | 4 | 2034 | OP | 6 | 2003 | N | NG | CA | Y | IPP Non-CHP | 1 |  |  |  | 1C MB MG
6844 | TX | 55480 | Forney Energy Center | 2015 | 11 | ST1 | HRSG 3 | C TOW1 | Natural Gas Fired Combined Cycle | 415 | 205930 | 205930 | [6 empty] | 178453 | 178453 |  |  |  | 178453 |  |  |  |  | 47.25 | 27.15 |  |  |  |  | 720 |  | (RI) Recirculate: Induced Draft |  | RI | Closed | Reclaimed | Discharge | Duck Creek Water Treatment | Trinity River | OP | 4 | 2003 |  |  | OP | 6 | 2003 | 4 | 2034 | OP | 6 | 2003 | N | NG | CA | Y | IPP Non-CHP | 1 |  |  |  | 1C MB MG
6844 | TX | 55480 | Forney Energy Center | 2015 | 12 | ST1 | HRSG 3 | C TOW1 | Natural Gas Fired Combined Cycle | 415 | 61214 | 61214 | [6 empty] | 113232 | 113232 |  |  |  | 113232 |  |  |  |  | 67.6 | 45.6 |  |  |  |  | 744 |  | (RI) Recirculate: Induced Draft |  | RI | Closed | Reclaimed | Discharge | Duck Creek Water Treatment | Trinity River | OP | 4 | 2003 |  |  | OP | 6 | 2003 | 4 | 2034 | OP | 6 | 2003 | N | NG | CA | Y | IPP Non-CHP | 1 |  |  |  | 1C MB MG
6844 | TX | 55480 | Forney Energy Center | 2015 | 1 | U1 | HRSG 3 | C TOW1 | Natural Gas Fired Combined Cycle | [6 empty] | 168 | 116858 | 116858 | 1268430 |  |  | 1268430 |  | 1268430 |  |  |  |  | 34 | 7.7 |  |  |  |  | 744 |  | (RI) Recirculate: Induced Draft |  | RI | Closed | Reclaimed | Discharge | Duck Creek Water Treatment | Trinity River | OP | 2 | 2003 |  |  | OP | 6 | 2003 | 4 | 2034 | OP | 6 | 2003 | N | NG | CT | N/A | IPP Non-CHP | 1 |  |  |  | 1C MB MG
6844 | TX | 55480 | Forney Energy Center | 2015 | 2 | U1 | HRSG 3 | C TOW1 | Natural Gas Fired Combined Cycle | [6 empty] | 168 | 101680 | 101680 | 1119316 |  |  | 1119316 |  | 1119316 |  |  |  |  | 56 | 42.65 |  |  |  |  | 668 |  | (RI) Recirculate: Induced Draft |  | RI | Closed | Reclaimed | Discharge | Duck Creek Water Treatment | Trinity River | OP | 2 | 2003 |  |  | OP | 6 | 2003 | 4 | 2034 | OP | 6 | 2003 | N | NG | CT | N/A | IPP Non-CHP | 1 |  |  |  | 1C MB MG
6844 | TX | 55480 | Forney Energy Center | 2015 | 3 | U1 | HRSG 3 | C TOW1 | Natural Gas Fired Combined Cycle | [6 empty] | 168 | 62745 | 62745 | 689977 |  |  | 689977 |  | 689977 |  |  |  |  | 23 | 12.1 |  |  |  |  | 743 |  | (RI) Recirculate: Induced Draft |  | RI | Closed | Reclaimed | Discharge | Duck Creek Water Treatment | Trinity River | OP | 2 | 2003 |  |  | OP | 6 | 2003 | 4 | 2034 | OP | 6 | 2003 | N | NG | CT | N/A | IPP Non-CHP | 1 |  |  |  | 1C MB MG
6844 | TX | 55480 | Forney Energy Center | 2015 | 4 | U1 | HRSG 3 | C TOW1 | Natural Gas Fired Combined Cycle | [6 empty] | 168 | 87293 | 87293 | 1001858 |  |  | 1001858 |  | 1001858 |  |  |  |  | 58.4 | 36.4 |  |  |  |  | 720 |  | (RI) Recirculate: Induced Draft |  | RI | Closed | Reclaimed | Discharge | Duck Creek Water Treatment | Trinity River | OP | 2 | 2003 |  |  | OP | 6 | 2003 | 4 | 2034 | OP | 6 | 2003 | N | NG | CT | N/A | IPP Non-CHP | 1 |  |  |  | 1C MB MG
6844 | TX | 55480 | Forney Energy Center | 2015 | 5 | U1 | HRSG 3 | C TOW1 | Natural Gas Fired Combined Cycle | [6 empty] | 168 | 79874 | 79874 | 904424 |  |  | 904424 |  | 904424 |  |  |  |  | 53.45 | 27.5 |  |  |  |  | 744 |  | (RI) Recirculate: Induced Draft |  | RI | Closed | Reclaimed | Discharge | Duck Creek Water Treatment | Trinity River | OP | 2 | 2003 |  |  | OP | 6 | 2003 | 4 | 2034 | OP | 6 | 2003 | N | NG | CT | N/A | IPP Non-CHP | 1 |  |  |  | 1C MB MG
6844 | TX | 55480 | Forney Energy Center | 2015 | 6 | U1 | HRSG 3 | C TOW1 | Natural Gas Fired Combined Cycle | [6 empty] | 168 | 77442 | 77442 | 865958 |  |  | 865958 |  | 865958 |  |  |  |  | 71.6 | 45.7 |  |  |  |  | 720 |  | (RI) Recirculate: Induced Draft |  | RI | Closed | Reclaimed | Discharge | Duck Creek Water Treatment | Trinity River | OP | 2 | 2003 |  |  | OP | 6 | 2003 | 4 | 2034 | OP | 6 | 2003 | N | NG | CT | N/A | IPP Non-CHP | 1 |  |  |  | 1C MB MG
6844 | TX | 55480 | Forney Energy Center | 2015 | 7 | U1 | HRSG 3 | C TOW1 | Natural Gas Fired Combined Cycle | [6 empty] | 168 | 104663 | 104663 | 1160503 |  |  | 1160503 |  | 1160503 |  |  |  |  | 90.65 | 63.85 |  |  |  |  | 744 |  | (RI) Recirculate: Induced Draft |  | RI | Closed | Reclaimed | Discharge | Duck Creek Water Treatment | Trinity River | OP | 2 | 2003 |  |  | OP | 6 | 2003 | 4 | 2034 | OP | 6 | 2003 | N | NG | CT | N/A | IPP Non-CHP | 1 |  |  |  | 1C MB MG
6844 | TX | 55480 | Forney Energy Center | 2015 | 8 | U1 | HRSG 3 | C TOW1 | Natural Gas Fired Combined Cycle | [6 empty] | 168 | 92495 | 92495 | 1018022 |  |  | 1018022 |  | 1018022 |  |  |  |  | 89.35 | 62.45 |  |  |  |  | 744 |  | (RI) Recirculate: Induced Draft |  | RI | Closed | Reclaimed | Discharge | Duck Creek Water Treatment | Trinity River | OP | 2 | 2003 |  |  | OP | 6 | 2003 | 4 | 2034 | OP | 6 | 2003 | N | NG | CT | N/A | IPP Non-CHP | 1 |  |  |  | 1C MB MG
6844 | TX | 55480 | Forney Energy Center | 2015 | 9 | U1 | HRSG 3 | C TOW1 | Natural Gas Fired Combined Cycle | [6 empty] | 168 | 80203 | 80203 | 892362 |  |  | 892362 |  | 892362 |  |  |  |  | 72.5 | 46.45 |  |  |  |  | 720 |  | (RI) Recirculate: Induced Draft |  | RI | Closed | Reclaimed | Discharge | Duck Creek Water Treatment | Trinity River | OP | 2 | 2003 |  |  | OP | 6 | 2003 | 4 | 2034 | OP | 6 | 2003 | N | NG | CT | N/A | IPP Non-CHP | 1 |  |  |  | 1C MB MG
6844 | TX | 55480 | Forney Energy Center | 2015 | 10 | U1 | HRSG 3 | C TOW1 | Natural Gas Fired Combined Cycle | [6 empty] | 168 | 81175 | 81175 | 900920 |  |  | 900920 |  | 900920 |  |  |  |  | 63.1 | 36.2 |  |  |  |  | 744 |  | (RI) Recirculate: Induced Draft |  | RI | Closed | Reclaimed | Discharge | Duck Creek Water Treatment | Trinity River | OP | 2 | 2003 |  |  | OP | 6 | 2003 | 4 | 2034 | OP | 6 | 2003 | N | NG | CT | N/A | IPP Non-CHP | 1 |  |  |  | 1C MB MG
6844 | TX | 55480 | Forney Energy Center | 2015 | 11 | U1 | HRSG 3 | C TOW1 | Natural Gas Fired Combined Cycle | [6 empty] | 168 | 93915 | 93915 | 1036331 |  |  | 1036331 |  | 1036331 |  |  |  |  | 47.25 | 27.15 |  |  |  |  | 720 |  | (RI) Recirculate: Induced Draft |  | RI | Closed | Reclaimed | Discharge | Duck Creek Water Treatment | Trinity River | OP | 2 | 2003 |  |  | OP | 6 | 2003 | 4 | 2034 | OP | 6 | 2003 | N | NG | CT | N/A | IPP Non-CHP | 1 |  |  |  | 1C MB MG
6844 | TX | 55480 | Forney Energy Center | 2015 | 12 | U1 | HRSG 3 | C TOW1 | Natural Gas Fired Combined Cycle | [6 empty] | 168 | 71554 | 68537 | 703130 |  |  | 703130 |  | 703130 |  |  |  |  | 67.6 | 45.6 |  |  |  |  | 744 |  | (RI) Recirculate: Induced Draft |  | RI | Closed | Reclaimed | Discharge | Duck Creek Water Treatment | Trinity River | OP | 2 | 2003 |  |  | OP | 6 | 2003 | 4 | 2034 | OP | 6 | 2003 | N | NG | CT | N/A | IPP Non-CHP | 1 |  |  |  | 1C MB MG
6844 | TX | 55480 | Forney Energy Center | 2015 | 1 | U2 | HRSG 3 | C TOW1 | Natural Gas Fired Combined Cycle | [6 empty] | 168 | 116754 | 109363 | 1263006 |  |  | 1263006 |  | 1263006 |  |  |  |  | 34 | 7.7 |  |  |  |  | 744 |  | (RI) Recirculate: Induced Draft |  | RI | Closed | Reclaimed | Discharge | Duck Creek Water Treatment | Trinity River | OP | 2 | 2003 |  |  | OP | 6 | 2003 | 4 | 2034 | OP | 6 | 2003 | N | NG | CT | N/A | IPP Non-CHP | 1 |  |  |  | 1C MB MG
6844 | TX | 55480 | Forney Energy Center | 2015 | 2 | U2 | HRSG 3 | C TOW1 | Natural Gas Fired Combined Cycle | [6 empty] | 168 | 102855 | 96597 | 1128719 |  |  | 1128719 |  | 1128719 |  |  |  |  | 56 | 42.65 |  |  |  |  | 668 |  | (RI) Recirculate: Induced Draft |  | RI | Closed | Reclaimed | Discharge | Duck Creek Water Treatment | Trinity River | OP | 2 | 2003 |  |  | OP | 6 | 2003 | 4 | 2034 | OP | 6 | 2003 | N | NG | CT | N/A | IPP Non-CHP | 1 |  |  |  | 1C MB MG
6844 | TX | 55480 | Forney Energy Center | 2015 | 3 | U2 | HRSG 3 | C TOW1 | Natural Gas Fired Combined Cycle | [6 empty] | 168 | 65569 | 62159 | 720617 |  |  | 720617 |  | 720617 |  |  |  |  | 23 | 12.1 |  |  |  |  | 743 |  | (RI) Recirculate: Induced Draft |  | RI | Closed | Reclaimed | Discharge | Duck Creek Water Treatment | Trinity River | OP | 2 | 2003 |  |  | OP | 6 | 2003 | 4 | 2034 | OP | 6 | 2003 | N | NG | CT | N/A | IPP Non-CHP | 1 |  |  |  | 1C MB MG
6844 | TX | 55480 | Forney Energy Center | 2015 | 4 | U2 | HRSG 3 | C TOW1 | Natural Gas Fired Combined Cycle | [6 empty] | 168 | 89014 | 84908 | 1022313 |  |  | 1022313 |  | 1022313 |  |  |  |  | 58.4 | 36.4 |  |  |  |  | 720 |  | (RI) Recirculate: Induced Draft |  | RI | Closed | Reclaimed | Discharge | Duck Creek Water Treatment | Trinity River | OP | 2 | 2003 |  |  | OP | 6 | 2003 | 4 | 2034 | OP | 6 | 2003 | N | NG | CT | N/A | IPP Non-CHP | 1 |  |  |  | 1C MB MG
6844 | TX | 55480 | Forney Energy Center | 2015 | 5 | U2 | HRSG 3 | C TOW1 | Natural Gas Fired Combined Cycle | [6 empty] | 168 | 79302 | 75575 | 895468 |  |  | 895468 |  | 895468 |  |  |  |  | 53.45 | 27.5 |  |  |  |  | 744 |  | (RI) Recirculate: Induced Draft |  | RI | Closed | Reclaimed | Discharge | Duck Creek Water Treatment | Trinity River | OP | 2 | 2003 |  |  | OP | 6 | 2003 | 4 | 2034 | OP | 6 | 2003 | N | NG | CT | N/A | IPP Non-CHP | 1 |  |  |  | 1C MB MG
6844 | TX | 55480 | Forney Energy Center | 2015 | 6 | U2 | HRSG 3 | C TOW1 | Natural Gas Fired Combined Cycle | [6 empty] | 168 | 77230 | 73524 | 859616 |  |  | 859616 |  | 859616 |  |  |  |  | 71.6 | 45.7 |  |  |  |  | 720 |  | (RI) Recirculate: Induced Draft |  | RI | Closed | Reclaimed | Discharge | Duck Creek Water Treatment | Trinity River | OP | 2 | 2003 |  |  | OP | 6 | 2003 | 4 | 2034 | OP | 6 | 2003 | N | NG | CT | N/A | IPP Non-CHP | 1 |  |  |  | 1C MB MG
6844 | TX | 55480 | Forney Energy Center | 2015 | 7 | U2 | HRSG 3 | C TOW1 | Natural Gas Fired Combined Cycle | [6 empty] | 168 | 97011 | 92746 | 1075123 |  |  | 1075123 |  | 1075123 |  |  |  |  | 90.65 | 63.85 |  |  |  |  | 744 |  | (RI) Recirculate: Induced Draft |  | RI | Closed | Reclaimed | Discharge | Duck Creek Water Treatment | Trinity River | OP | 2 | 2003 |  |  | OP | 6 | 2003 | 4 | 2034 | OP | 6 | 2003 | N | NG | CT | N/A | IPP Non-CHP | 1 |  |  |  | 1C MB MG
6844 | TX | 55480 | Forney Energy Center | 2015 | 8 | U2 | HRSG 3 | C TOW1 | Natural Gas Fired Combined Cycle | [6 empty] | 168 | 106297 | 102157 | 1164026 |  |  | 1164026 |  | 1164026 |  |  |  |  | 89.35 | 62.45 |  |  |  |  | 744 |  | (RI) Recirculate: Induced Draft |  | RI | Closed | Reclaimed | Discharge | Duck Creek Water Treatment | Trinity River | OP | 2 | 2003 |  |  | OP | 6 | 2003 | 4 | 2034 | OP | 6 | 2003 | N | NG | CT | N/A | IPP Non-CHP | 1 |  |  |  | 1C MB MG
6844 | TX | 55480 | Forney Energy Center | 2015 | 9 | U2 | HRSG 3 | C TOW1 | Natural Gas Fired Combined Cycle | [6 empty] | 168 | 79769 | 76469 | 881442 |  |  | 881442 |  | 881442 |  |  |  |  | 72.5 | 46.45 |  |  |  |  | 720 |  | (RI) Recirculate: Induced Draft |  | RI | Closed | Reclaimed | Discharge | Duck Creek Water Treatment | Trinity River | OP | 2 | 2003 |  |  | OP | 6 | 2003 | 4 | 2034 | OP | 6 | 2003 | N | NG | CT | N/A | IPP Non-CHP | 1 |  |  |  | 1C MB MG
6844 | TX | 55480 | Forney Energy Center | 2015 | 10 | U2 | HRSG 3 | C TOW1 | Natural Gas Fired Combined Cycle | [6 empty] | 168 | 81804 | 78446 | 903642 |  |  | 903642 |  | 903642 |  |  |  |  | 63.1 | 36.2 |  |  |  |  | 744 |  | (RI) Recirculate: Induced Draft |  | RI | Closed | Reclaimed | Discharge | Duck Creek Water Treatment | Trinity River | OP | 2 | 2003 |  |  | OP | 6 | 2003 | 4 | 2034 | OP | 6 | 2003 | N | NG | CT | N/A | IPP Non-CHP | 1 |  |  |  | 1C MB MG
6844 | TX | 55480 | Forney Energy Center | 2015 | 11 | U2 | HRSG 3 | C TOW1 | Natural Gas Fired Combined Cycle | [6 empty] | 168 | 92274 | 89338 | 1015976 |  |  | 1015976 |  | 1015976 |  |  |  |  | 47.25 | 27.15 |  |  |  |  | 720 |  | (RI) Recirculate: Induced Draft |  | RI | Closed | Reclaimed | Discharge | Duck Creek Water Treatment | Trinity River | OP | 2 | 2003 |  |  | OP | 6 | 2003 | 4 | 2034 | OP | 6 | 2003 | N | NG | CT | N/A | IPP Non-CHP | 1 |  |  |  | 1C MB MG
6844 | TX | 55480 | Forney Energy Center | 2015 | 12 | U2 | HRSG 3 | C TOW1 | Natural Gas Fired Combined Cycle | [6 empty] | 168 | 0 | 0 | 679189 |  |  | 679189 |  | 679189 |  |  |  |  | 67.6 | 45.6 |  |  |  |  | 744 |  | (RI) Recirculate: Induced Draft |  | RI | Closed | Reclaimed | Discharge | Duck Creek Water Treatment | Trinity River | OP | 2 | 2003 |  |  | OP | 6 | 2003 | 4 | 2034 | OP | 6 | 2003 | N | NG | CT | N/A | IPP Non-CHP | 1 |  |  |  | 1C MB MG
6844 | TX | 55480 | Forney Energy Center | 2015 | 1 | U3 | HRSG 3 | C TOW1 | Natural Gas Fired Combined Cycle | [6 empty] | 168 | 115832 | 108442 | 1249221 |  |  | 1249221 |  | 1249221 |  |  |  |  | 34 | 7.7 |  |  |  |  | 744 |  | (RI) Recirculate: Induced Draft |  | RI | Closed | Reclaimed | Discharge | Duck Creek Water Treatment | Trinity River | OP | 2 | 2003 |  |  | OP | 6 | 2003 | 4 | 2034 | OP | 6 | 2003 | N | NG | CT | N/A | IPP Non-CHP | 1 |  |  |  | 1C MB MG
6844 | TX | 55480 | Forney Energy Center | 2015 | 2 | U3 | HRSG 3 | C TOW1 | Natural Gas Fired Combined Cycle | [6 empty] | 168 | 103283 | 97024 | 1128091 |  |  | 1128091 |  | 1128091 |  |  |  |  | 56 | 42.65 |  |  |  |  | 668 |  | (RI) Recirculate: Induced Draft |  | RI | Closed | Reclaimed | Discharge | Duck Creek Water Treatment | Trinity River | OP | 2 | 2003 |  |  | OP | 6 | 2003 | 4 | 2034 | OP | 6 | 2003 | N | NG | CT | N/A | IPP Non-CHP | 1 |  |  |  | 1C MB MG
6844 | TX | 55480 | Forney Energy Center | 2015 | 3 | U3 | HRSG 3 | C TOW1 | Natural Gas Fired Combined Cycle | [6 empty] | 168 | 60266 | 56856 | 669333 |  |  | 669333 |  | 669333 |  |  |  |  | 23 | 12.1 |  |  |  |  | 743 |  | (RI) Recirculate: Induced Draft |  | RI | Closed | Reclaimed | Discharge | Duck Creek Water Treatment | Trinity River | OP | 2 | 2003 |  |  | OP | 6 | 2003 | 4 | 2034 | OP | 6 | 2003 | N | NG | CT | N/A | IPP Non-CHP | 1 |  |  |  | 1C MB MG
6844 | TX | 55480 | Forney Energy Center | 2015 | 4 | U3 | HRSG 3 | C TOW1 | Natural Gas Fired Combined Cycle | [6 empty] | 168 | 91343 | 87237 | 1045800 |  |  | 1045800 |  | 1045800 |  |  |  |  | 58.4 | 36.4 |  |  |  |  | 720 |  | (RI) Recirculate: Induced Draft |  | RI | Closed | Reclaimed | Discharge | Duck Creek Water Treatment | Trinity River | OP | 2 | 2003 |  |  | OP | 6 | 2003 | 4 | 2034 | OP | 6 | 2003 | N | NG | CT | N/A | IPP Non-CHP | 1 |  |  |  | 1C MB MG
6844 | TX | 55480 | Forney Energy Center | 2015 | 5 | U3 | HRSG 3 | C TOW1 | Natural Gas Fired Combined Cycle | [6 empty] | 168 | 79965 | 76238 | 904775 |  |  | 904775 |  | 904775 |  |  |  |  | 53.45 | 27.5 |  |  |  |  | 744 |  | (RI) Recirculate: Induced Draft |  | RI | Closed | Reclaimed | Discharge | Duck Creek Water Treatment | Trinity River | OP | 2 | 2003 |  |  | OP | 6 | 2003 | 4 | 2034 | OP | 6 | 2003 | N | NG | CT | N/A | IPP Non-CHP | 1 |  |  |  | 1C MB MG
6844 | TX | 55480 | Forney Energy Center | 2015 | 6 | U3 | HRSG 3 | C TOW1 | Natural Gas Fired Combined Cycle | [6 empty] | 168 | 75953 | 72247 | 833754 |  |  | 833754 |  | 833754 |  |  |  |  | 71.6 | 45.7 |  |  |  |  | 720 |  | (RI) Recirculate: Induced Draft |  | RI | Closed | Reclaimed | Discharge | Duck Creek Water Treatment | Trinity River | OP | 2 | 2003 |  |  | OP | 6 | 2003 | 4 | 2034 | OP | 6 | 2003 | N | NG | CT | N/A | IPP Non-CHP | 1 |  |  |  | 1C MB MG
6844 | TX | 55480 | Forney Energy Center | 2015 | 7 | U3 | HRSG 3 | C TOW1 | Natural Gas Fired Combined Cycle | [6 empty] | 168 | 104723 | 100458 | 1145174 |  |  | 1145174 |  | 1145174 |  |  |  |  | 90.65 | 63.85 |  |  |  |  | 744 |  | (RI) Recirculate: Induced Draft |  | RI | Closed | Reclaimed | Discharge | Duck Creek Water Treatment | Trinity River | OP | 2 | 2003 |  |  | OP | 6 | 2003 | 4 | 2034 | OP | 6 | 2003 | N | NG | CT | N/A | IPP Non-CHP | 1 |  |  |  | 1C MB MG
6844 | TX | 55480 | Forney Energy Center | 2015 | 8 | U3 | HRSG 3 | C TOW1 | Natural Gas Fired Combined Cycle | [6 empty] | 168 | 111964 | 107824 | 1210670 |  |  | 1210670 |  | 1210670 |  |  |  |  | 89.35 | 62.45 |  |  |  |  | 744 |  | (RI) Recirculate: Induced Draft |  | RI | Closed | Reclaimed | Discharge | Duck Creek Water Treatment | Trinity River | OP | 2 | 2003 |  |  | OP | 6 | 2003 | 4 | 2034 | OP | 6 | 2003 | N | NG | CT | N/A | IPP Non-CHP | 1 |  |  |  | 1C MB MG
6844 | TX | 55480 | Forney Energy Center | 2015 | 9 | U3 | HRSG 3 | C TOW1 | Natural Gas Fired Combined Cycle | [6 empty] | 168 | 73560 | 70260 | 801806 |  |  | 801806 |  | 801806 |  |  |  |  | 72.5 | 46.45 |  |  |  |  | 720 |  | (RI) Recirculate: Induced Draft |  | RI | Closed | Reclaimed | Discharge | Duck Creek Water Treatment | Trinity River | OP | 2 | 2003 |  |  | OP | 6 | 2003 | 4 | 2034 | OP | 6 | 2003 | N | NG | CT | N/A | IPP Non-CHP | 1 |  |  |  | 1C MB MG
6844 | TX | 55480 | Forney Energy Center | 2015 | 10 | U3 | HRSG 3 | C TOW1 | Natural Gas Fired Combined Cycle | [6 empty] | 168 | 81141 | 77783 | 885058 |  |  | 885058 |  | 885058 |  |  |  |  | 63.1 | 36.2 |  |  |  |  | 744 |  | (RI) Recirculate: Induced Draft |  | RI | Closed | Reclaimed | Discharge | Duck Creek Water Treatment | Trinity River | OP | 2 | 2003 |  |  | OP | 6 | 2003 | 4 | 2034 | OP | 6 | 2003 | N | NG | CT | N/A | IPP Non-CHP | 1 |  |  |  | 1C MB MG
6844 | TX | 55480 | Forney Energy Center | 2015 | 11 | U3 | HRSG 3 | C TOW1 | Natural Gas Fired Combined Cycle | [6 empty] | 168 | 93857 | 90921 | 1022187 |  |  | 1022187 |  | 1022187 |  |  |  |  | 47.25 | 27.15 |  |  |  |  | 720 |  | (RI) Recirculate: Induced Draft |  | RI | Closed | Reclaimed | Discharge | Duck Creek Water Treatment | Trinity River | OP | 2 | 2003 |  |  | OP | 6 | 2003 | 4 | 2034 | OP | 6 | 2003 | N | NG | CT | N/A | IPP Non-CHP | 1 |  |  |  | 1C MB MG
6844 | TX | 55480 | Forney Energy Center | 2015 | 12 | U3 | HRSG 3 | C TOW1 | Natural Gas Fired Combined Cycle | [6 empty] | 168 | 0 | 0 | 718361 |  |  | 718361 |  | 718361 |  |  |  |  | 67.6 | 45.6 |  |  |  |  | 744 |  | (RI) Recirculate: Induced Draft |  | RI | Closed | Reclaimed | Discharge | Duck Creek Water Treatment | Trinity River | OP | 2 | 2003 |  |  | OP | 6 | 2003 | 4 | 2034 | OP | 6 | 2003 | N | NG | CT | N/A | IPP Non-CHP | 1 |  |  |  | 1C MB MG
6844 | TX | 55480 | Forney Energy Center | 2015 | 1 | ST2 | HRSG 4 | C TOW2 | Natural Gas Fired Combined Cycle | 415 | 218742 | 218742 | [6 empty] | 154585 | 154585 |  |  |  | 154585 |  |  |  |  | 34 | 7.7 |  |  |  |  | 744 |  | (RI) Recirculate: Induced Draft |  | RI | Closed | Reclaimed | Discharge | Duck Creek Water Treatment | Trinity River | OP | 7 | 2003 |  |  | OP | 8 | 2003 | 4 | 2034 | OP | 5 | 2003 | N | NG | CA | Y | IPP Non-CHP | 1 |  |  |  | 1C MB MG
6844 | TX | 55480 | Forney Energy Center | 2015 | 2 | ST2 | HRSG 4 | C TOW2 | Natural Gas Fired Combined Cycle | 415 | 179955 | 179955 | [6 empty] | 138672 | 138672 |  |  |  | 138672 |  |  |  |  | 56 | 42.65 |  |  |  |  | 668 |  | (RI) Recirculate: Induced Draft |  | RI | Closed | Reclaimed | Discharge | Duck Creek Water Treatment | Trinity River | OP | 7 | 2003 |  |  | OP | 8 | 2003 | 4 | 2034 | OP | 5 | 2003 | N | NG | CA | Y | IPP Non-CHP | 1 |  |  |  | 1C MB MG
6844 | TX | 55480 | Forney Energy Center | 2015 | 3 | ST2 | HRSG 4 | C TOW2 | Natural Gas Fired Combined Cycle | 415 | 117879 | 117879 | [6 empty] | 106140 | 106140 |  |  |  | 106140 |  |  |  |  | 23 | 12.1 |  |  |  |  | 743 |  | (RI) Recirculate: Induced Draft |  | RI | Closed | Reclaimed | Discharge | Duck Creek Water Treatment | Trinity River | OP | 7 | 2003 |  |  | OP | 8 | 2003 | 4 | 2034 | OP | 5 | 2003 | N | NG | CA | Y | IPP Non-CHP | 1 |  |  |  | 1C MB MG
6844 | TX | 55480 | Forney Energy Center | 2015 | 4 | ST2 | HRSG 4 | C TOW2 | Natural Gas Fired Combined Cycle | 415 | 160029 | 160029 | [6 empty] | 145247 | 145247 |  |  |  | 145247 |  |  |  |  | 58.4 | 36.4 |  |  |  |  | 720 |  | (RI) Recirculate: Induced Draft |  | RI | Closed | Reclaimed | Discharge | Duck Creek Water Treatment | Trinity River | OP | 7 | 2003 |  |  | OP | 8 | 2003 | 4 | 2034 | OP | 5 | 2003 | N | NG | CA | Y | IPP Non-CHP | 1 |  |  |  | 1C MB MG
6844 | TX | 55480 | Forney Energy Center | 2015 | 5 | ST2 | HRSG 4 | C TOW2 | Natural Gas Fired Combined Cycle | 415 | 170569 | 170569 | [6 empty] | 138859 | 138859 |  |  |  | 138859 |  |  |  |  | 53.45 | 27.5 |  |  |  |  | 744 |  | (RI) Recirculate: Induced Draft |  | RI | Closed | Reclaimed | Discharge | Duck Creek Water Treatment | Trinity River | OP | 7 | 2003 |  |  | OP | 8 | 2003 | 4 | 2034 | OP | 5 | 2003 | N | NG | CA | Y | IPP Non-CHP | 1 |  |  |  | 1C MB MG
6844 | TX | 55480 | Forney Energy Center | 2015 | 6 | ST2 | HRSG 4 | C TOW2 | Natural Gas Fired Combined Cycle | 415 | 168097 | 168097 | [6 empty] | 144361 | 144361 |  |  |  | 144361 |  |  |  |  | 71.6 | 45.7 |  |  |  |  | 720 |  | (RI) Recirculate: Induced Draft |  | RI | Closed | Reclaimed | Discharge | Duck Creek Water Treatment | Trinity River | OP | 7 | 2003 |  |  | OP | 8 | 2003 | 4 | 2034 | OP | 5 | 2003 | N | NG | CA | Y | IPP Non-CHP | 1 |  |  |  | 1C MB MG
6844 | TX | 55480 | Forney Energy Center | 2015 | 7 | ST2 | HRSG 4 | C TOW2 | Natural Gas Fired Combined Cycle | 415 | 225741 | 225741 | [6 empty] | 181707 | 181707 |  |  |  | 181707 |  |  |  |  | 90.65 | 63.85 |  |  |  |  | 744 |  | (RI) Recirculate: Induced Draft |  | RI | Closed | Reclaimed | Discharge | Duck Creek Water Treatment | Trinity River | OP | 7 | 2003 |  |  | OP | 8 | 2003 | 4 | 2034 | OP | 5 | 2003 | N | NG | CA | Y | IPP Non-CHP | 1 |  |  |  | 1C MB MG
6844 | TX | 55480 | Forney Energy Center | 2015 | 8 | ST2 | HRSG 4 | C TOW2 | Natural Gas Fired Combined Cycle | 415 | 219675 | 219675 | [6 empty] | 172112 | 172112 |  |  |  | 172112 |  |  |  |  | 89.35 | 62.45 |  |  |  |  | 744 |  | (RI) Recirculate: Induced Draft |  | RI | Closed | Reclaimed | Discharge | Duck Creek Water Treatment | Trinity River | OP | 7 | 2003 |  |  | OP | 8 | 2003 | 4 | 2034 | OP | 5 | 2003 | N | NG | CA | Y | IPP Non-CHP | 1 |  |  |  | 1C MB MG
6844 | TX | 55480 | Forney Energy Center | 2015 | 9 | ST2 | HRSG 4 | C TOW2 | Natural Gas Fired Combined Cycle | 415 | 169190 | 169190 | [6 empty] | 138635 | 138635 |  |  |  | 138635 |  |  |  |  | 72.5 | 46.45 |  |  |  |  | 720 |  | (RI) Recirculate: Induced Draft |  | RI | Closed | Reclaimed | Discharge | Duck Creek Water Treatment | Trinity River | OP | 7 | 2003 |  |  | OP | 8 | 2003 | 4 | 2034 | OP | 5 | 2003 | N | NG | CA | Y | IPP Non-CHP | 1 |  |  |  | 1C MB MG
6844 | TX | 55480 | Forney Energy Center | 2015 | 10 | ST2 | HRSG 4 | C TOW2 | Natural Gas Fired Combined Cycle | 415 | 178744 | 178744 | [6 empty] | 138694 | 138694 |  |  |  | 138694 |  |  |  |  | 63.1 | 36.2 |  |  |  |  | 744 |  | (RI) Recirculate: Induced Draft |  | RI | Closed | Reclaimed | Discharge | Duck Creek Water Treatment | Trinity River | OP | 7 | 2003 |  |  | OP | 8 | 2003 | 4 | 2034 | OP | 5 | 2003 | N | NG | CA | Y | IPP Non-CHP | 1 |  |  |  | 1C MB MG
6844 | TX | 55480 | Forney Energy Center | 2015 | 11 | ST2 | HRSG 4 | C TOW2 | Natural Gas Fired Combined Cycle | 415 | 190 | 190 | [6 empty] | 0 | 0 |  |  |  | 0 |  |  |  |  | 47.25 | 27.15 |  |  |  |  | 720 |  | (RI) Recirculate: Induced Draft |  | RI | Closed | Reclaimed | Discharge | Duck Creek Water Treatment | Trinity River | OP | 7 | 2003 |  |  | OP | 8 | 2003 | 4 | 2034 | OP | 5 | 2003 | N | NG | CA | Y | IPP Non-CHP | 1 |  |  |  | 1C MB MG
6844 | TX | 55480 | Forney Energy Center | 2015 | 12 | ST2 | HRSG 4 | C TOW2 | Natural Gas Fired Combined Cycle | 415 | 68551 | 65533 | [6 empty] | 0 | 0 |  |  |  | 0 |  |  |  |  | 67.6 | 45.6 |  |  |  |  | 744 |  | (RI) Recirculate: Induced Draft |  | RI | Closed | Reclaimed | Discharge | Duck Creek Water Treatment | Trinity River | OP | 7 | 2003 |  |  | OP | 8 | 2003 | 4 | 2034 | OP | 5 | 2003 | N | NG | CA | Y | IPP Non-CHP | 1 |  |  |  | 1C MB MG
6844 | TX | 55480 | Forney Energy Center | 2015 | 1 | U4 | HRSG 4 | C TOW2 | Natural Gas Fired Combined Cycle | [6 empty] | 168 | 82434 | 82434 | 931878 |  |  | 931878 |  | 931878 |  |  |  |  | 34 | 7.7 |  |  |  |  | 744 |  | (RI) Recirculate: Induced Draft |  | RI | Closed | Reclaimed | Discharge | Duck Creek Water Treatment | Trinity River | OP | 5 | 2003 |  |  | OP | 8 | 2003 | 4 | 2034 | OP | 5 | 2003 | N | NG | CT | N/A | IPP Non-CHP | 1 |  |  |  | 1C MB MG
6844 | TX | 55480 | Forney Energy Center | 2015 | 2 | U4 | HRSG 4 | C TOW2 | Natural Gas Fired Combined Cycle | [6 empty] | 168 | 73377 | 73377 | 830963 |  |  | 830963 |  | 830963 |  |  |  |  | 56 | 42.65 |  |  |  |  | 668 |  | (RI) Recirculate: Induced Draft |  | RI | Closed | Reclaimed | Discharge | Duck Creek Water Treatment | Trinity River | OP | 5 | 2003 |  |  | OP | 8 | 2003 | 4 | 2034 | OP | 5 | 2003 | N | NG | CT | N/A | IPP Non-CHP | 1 |  |  |  | 1C MB MG
6844 | TX | 55480 | Forney Energy Center | 2015 | 3 | U4 | HRSG 4 | C TOW2 | Natural Gas Fired Combined Cycle | [6 empty] | 168 | 48191 | 48191 | 558061 |  |  | 558061 |  | 558061 |  |  |  |  | 23 | 12.1 |  |  |  |  | 743 |  | (RI) Recirculate: Induced Draft |  | RI | Closed | Reclaimed | Discharge | Duck Creek Water Treatment | Trinity River | OP | 5 | 2003 |  |  | OP | 8 | 2003 | 4 | 2034 | OP | 5 | 2003 | N | NG | CT | N/A | IPP Non-CHP | 1 |  |  |  | 1C MB MG
6844 | TX | 55480 | Forney Energy Center | 2015 | 4 | U4 | HRSG 4 | C TOW2 | Natural Gas Fired Combined Cycle | [6 empty] | 168 | 71755 | 71755 | 798099 |  |  | 798099 |  | 798099 |  |  |  |  | 58.4 | 36.4 |  |  |  |  | 720 |  | (RI) Recirculate: Induced Draft |  | RI | Closed | Reclaimed | Discharge | Duck Creek Water Treatment | Trinity River | OP | 5 | 2003 |  |  | OP | 8 | 2003 | 4 | 2034 | OP | 5 | 2003 | N | NG | CT | N/A | IPP Non-CHP | 1 |  |  |  | 1C MB MG
6844 | TX | 55480 | Forney Energy Center | 2015 | 5 | U4 | HRSG 4 | C TOW2 | Natural Gas Fired Combined Cycle | [6 empty] | 168 | 78448 | 78448 | 884278 |  |  | 884278 |  | 884278 |  |  |  |  | 53.45 | 27.5 |  |  |  |  | 744 |  | (RI) Recirculate: Induced Draft |  | RI | Closed | Reclaimed | Discharge | Duck Creek Water Treatment | Trinity River | OP | 5 | 2003 |  |  | OP | 8 | 2003 | 4 | 2034 | OP | 5 | 2003 | N | NG | CT | N/A | IPP Non-CHP | 1 |  |  |  | 1C MB MG
6844 | TX | 55480 | Forney Energy Center | 2015 | 6 | U4 | HRSG 4 | C TOW2 | Natural Gas Fired Combined Cycle | [6 empty] | 168 | 76334 | 76334 | 849260 |  |  | 849260 |  | 849260 |  |  |  |  | 71.6 | 45.7 |  |  |  |  | 720 |  | (RI) Recirculate: Induced Draft |  | RI | Closed | Reclaimed | Discharge | Duck Creek Water Treatment | Trinity River | OP | 5 | 2003 |  |  | OP | 8 | 2003 | 4 | 2034 | OP | 5 | 2003 | N | NG | CT | N/A | IPP Non-CHP | 1 |  |  |  | 1C MB MG
6844 | TX | 55480 | Forney Energy Center | 2015 | 7 | U4 | HRSG 4 | C TOW2 | Natural Gas Fired Combined Cycle | [6 empty] | 168 | 102467 | 102467 | 1128751 |  |  | 1128751 |  | 1128751 |  |  |  |  | 90.65 | 63.85 |  |  |  |  | 744 |  | (RI) Recirculate: Induced Draft |  | RI | Closed | Reclaimed | Discharge | Duck Creek Water Treatment | Trinity River | OP | 5 | 2003 |  |  | OP | 8 | 2003 | 4 | 2034 | OP | 5 | 2003 | N | NG | CT | N/A | IPP Non-CHP | 1 |  |  |  | 1C MB MG
6844 | TX | 55480 | Forney Energy Center | 2015 | 8 | U4 | HRSG 4 | C TOW2 | Natural Gas Fired Combined Cycle | [6 empty] | 168 | 105313 | 105313 | 1147530 |  |  | 1147530 |  | 1147530 |  |  |  |  | 89.35 | 62.45 |  |  |  |  | 744 |  | (RI) Recirculate: Induced Draft |  | RI | Closed | Reclaimed | Discharge | Duck Creek Water Treatment | Trinity River | OP | 5 | 2003 |  |  | OP | 8 | 2003 | 4 | 2034 | OP | 5 | 2003 | N | NG | CT | N/A | IPP Non-CHP | 1 |  |  |  | 1C MB MG
6844 | TX | 55480 | Forney Energy Center | 2015 | 9 | U4 | HRSG 4 | C TOW2 | Natural Gas Fired Combined Cycle | [6 empty] | 168 | 81239 | 81239 | 897974 |  |  | 897974 |  | 897974 |  |  |  |  | 72.5 | 46.45 |  |  |  |  | 720 |  | (RI) Recirculate: Induced Draft |  | RI | Closed | Reclaimed | Discharge | Duck Creek Water Treatment | Trinity River | OP | 5 | 2003 |  |  | OP | 8 | 2003 | 4 | 2034 | OP | 5 | 2003 | N | NG | CT | N/A | IPP Non-CHP | 1 |  |  |  | 1C MB MG
6844 | TX | 55480 | Forney Energy Center | 2015 | 10 | U4 | HRSG 4 | C TOW2 | Natural Gas Fired Combined Cycle | [6 empty] | 168 | 84535 | 84535 | 923579 |  |  | 923579 |  | 923579 |  |  |  |  | 63.1 | 36.2 |  |  |  |  | 744 |  | (RI) Recirculate: Induced Draft |  | RI | Closed | Reclaimed | Discharge | Duck Creek Water Treatment | Trinity River | OP | 5 | 2003 |  |  | OP | 8 | 2003 | 4 | 2034 | OP | 5 | 2003 | N | NG | CT | N/A | IPP Non-CHP | 1 |  |  |  | 1C MB MG
6844 | TX | 55480 | Forney Energy Center | 2015 | 11 | U4 | HRSG 4 | C TOW2 | Natural Gas Fired Combined Cycle | [6 empty] | 168 | 1032 | 1032 | 5246 |  |  | 5246 |  | 5246 |  |  |  |  | 47.25 | 27.15 |  |  |  |  | 720 |  | (RI) Recirculate: Induced Draft |  | RI | Closed | Reclaimed | Discharge | Duck Creek Water Treatment | Trinity River | OP | 5 | 2003 |  |  | OP | 8 | 2003 | 4 | 2034 | OP | 5 | 2003 | N | NG | CT | N/A | IPP Non-CHP | 1 |  |  |  | 1C MB MG
6844 | TX | 55480 | Forney Energy Center | 2015 | 12 | U4 | HRSG 4 | C TOW2 | Natural Gas Fired Combined Cycle | [6 empty] | 168 | 0 | 0 | 0 |  |  | 0 |  | 0 |  |  |  |  | 67.6 | 45.6 |  |  |  |  | 744 |  | (RI) Recirculate: Induced Draft |  | RI | Closed | Reclaimed | Discharge | Duck Creek Water Treatment | Trinity River | OP | 5 | 2003 |  |  | OP | 8 | 2003 | 4 | 2034 | OP | 5 | 2003 | N | NG | CT | N/A | IPP Non-CHP | 1 |  |  |  | 1C MB MG
6844 | TX | 55480 | Forney Energy Center | 2015 | 1 | U5 | HRSG 4 | C TOW2 | Natural Gas Fired Combined Cycle | [6 empty] | 168 | 106661 | 103913 | 1177061 |  |  | 1177061 |  | 1177061 |  |  |  |  | 34 | 7.7 |  |  |  |  | 744 |  | (RI) Recirculate: Induced Draft |  | RI | Closed | Reclaimed | Discharge | Duck Creek Water Treatment | Trinity River | OP | 5 | 2003 |  |  | OP | 8 | 2003 | 4 | 2034 | OP | 5 | 2003 | N | NG | CT | N/A | IPP Non-CHP | 1 |  |  |  | 1C MB MG
6844 | TX | 55480 | Forney Energy Center | 2015 | 2 | U5 | HRSG 4 | C TOW2 | Natural Gas Fired Combined Cycle | [6 empty] | 168 | 84550 | 81851 | 946536 |  |  | 946536 |  | 946536 |  |  |  |  | 56 | 42.65 |  |  |  |  | 668 |  | (RI) Recirculate: Induced Draft |  | RI | Closed | Reclaimed | Discharge | Duck Creek Water Treatment | Trinity River | OP | 5 | 2003 |  |  | OP | 8 | 2003 | 4 | 2034 | OP | 5 | 2003 | N | NG | CT | N/A | IPP Non-CHP | 1 |  |  |  | 1C MB MG
6844 | TX | 55480 | Forney Energy Center | 2015 | 3 | U5 | HRSG 4 | C TOW2 | Natural Gas Fired Combined Cycle | [6 empty] | 168 | 50404 | 47696 | 568214 |  |  | 568214 |  | 568214 |  |  |  |  | 23 | 12.1 |  |  |  |  | 743 |  | (RI) Recirculate: Induced Draft |  | RI | Closed | Reclaimed | Discharge | Duck Creek Water Treatment | Trinity River | OP | 5 | 2003 |  |  | OP | 8 | 2003 | 4 | 2034 | OP | 5 | 2003 | N | NG | CT | N/A | IPP Non-CHP | 1 |  |  |  | 1C MB MG
6844 | TX | 55480 | Forney Energy Center | 2015 | 4 | U5 | HRSG 4 | C TOW2 | Natural Gas Fired Combined Cycle | [6 empty] | 168 | 78237 | 75973 | 820646 |  |  | 820646 |  | 820646 |  |  |  |  | 58.4 | 36.4 |  |  |  |  | 720 |  | (RI) Recirculate: Induced Draft |  | RI | Closed | Reclaimed | Discharge | Duck Creek Water Treatment | Trinity River | OP | 5 | 2003 |  |  | OP | 8 | 2003 | 4 | 2034 | OP | 5 | 2003 | N | NG | CT | N/A | IPP Non-CHP | 1 |  |  |  | 1C MB MG
6844 | TX | 55480 | Forney Energy Center | 2015 | 5 | U5 | HRSG 4 | C TOW2 | Natural Gas Fired Combined Cycle | [6 empty] | 168 | 77576 | 74813 | 862441 |  |  | 862441 |  | 862441 |  |  |  |  | 53.45 | 27.5 |  |  |  |  | 744 |  | (RI) Recirculate: Induced Draft |  | RI | Closed | Reclaimed | Discharge | Duck Creek Water Treatment | Trinity River | OP | 5 | 2003 |  |  | OP | 8 | 2003 | 4 | 2034 | OP | 5 | 2003 | N | NG | CT | N/A | IPP Non-CHP | 1 |  |  |  | 1C MB MG
6844 | TX | 55480 | Forney Energy Center | 2015 | 6 | U5 | HRSG 4 | C TOW2 | Natural Gas Fired Combined Cycle | [6 empty] | 168 | 75495 | 72984 | 827861 |  |  | 827861 |  | 827861 |  |  |  |  | 71.6 | 45.7 |  |  |  |  | 720 |  | (RI) Recirculate: Induced Draft |  | RI | Closed | Reclaimed | Discharge | Duck Creek Water Treatment | Trinity River | OP | 5 | 2003 |  |  | OP | 8 | 2003 | 4 | 2034 | OP | 5 | 2003 | N | NG | CT | N/A | IPP Non-CHP | 1 |  |  |  | 1C MB MG
6844 | TX | 55480 | Forney Energy Center | 2015 | 7 | U5 | HRSG 4 | C TOW2 | Natural Gas Fired Combined Cycle | [6 empty] | 168 | 102522 | 99732 | 1114533 |  |  | 1114533 |  | 1114533 |  |  |  |  | 90.65 | 63.85 |  |  |  |  | 744 |  | (RI) Recirculate: Induced Draft |  | RI | Closed | Reclaimed | Discharge | Duck Creek Water Treatment | Trinity River | OP | 5 | 2003 |  |  | OP | 8 | 2003 | 4 | 2034 | OP | 5 | 2003 | N | NG | CT | N/A | IPP Non-CHP | 1 |  |  |  | 1C MB MG
6844 | TX | 55480 | Forney Energy Center | 2015 | 8 | U5 | HRSG 4 | C TOW2 | Natural Gas Fired Combined Cycle | [6 empty] | 168 | 101059 | 98250 | 1089290 |  |  | 1089290 |  | 1089290 |  |  |  |  | 89.35 | 62.45 |  |  |  |  | 744 |  | (RI) Recirculate: Induced Draft |  | RI | Closed | Reclaimed | Discharge | Duck Creek Water Treatment | Trinity River | OP | 5 | 2003 |  |  | OP | 8 | 2003 | 4 | 2034 | OP | 5 | 2003 | N | NG | CT | N/A | IPP Non-CHP | 1 |  |  |  | 1C MB MG
6844 | TX | 55480 | Forney Energy Center | 2015 | 9 | U5 | HRSG 4 | C TOW2 | Natural Gas Fired Combined Cycle | [6 empty] | 168 | 80987 | 77986 | 881427 |  |  | 881427 |  | 881427 |  |  |  |  | 72.5 | 46.45 |  |  |  |  | 720 |  | (RI) Recirculate: Induced Draft |  | RI | Closed | Reclaimed | Discharge | Duck Creek Water Treatment | Trinity River | OP | 5 | 2003 |  |  | OP | 8 | 2003 | 4 | 2034 | OP | 5 | 2003 | N | NG | CT | N/A | IPP Non-CHP | 1 |  |  |  | 1C MB MG
6844 | TX | 55480 | Forney Energy Center | 2015 | 10 | U5 | HRSG 4 | C TOW2 | Natural Gas Fired Combined Cycle | [6 empty] | 168 | 86191 | 83003 | 939567 |  |  | 939567 |  | 939567 |  |  |  |  | 63.1 | 36.2 |  |  |  |  | 744 |  | (RI) Recirculate: Induced Draft |  | RI | Closed | Reclaimed | Discharge | Duck Creek Water Treatment | Trinity River | OP | 5 | 2003 |  |  | OP | 8 | 2003 | 4 | 2034 | OP | 5 | 2003 | N | NG | CT | N/A | IPP Non-CHP | 1 |  |  |  | 1C MB MG
6844 | TX | 55480 | Forney Energy Center | 2015 | 11 | U5 | HRSG 4 | C TOW2 | Natural Gas Fired Combined Cycle | [6 empty] | 168 | 47 | 0 | 3599 |  |  | 3599 |  | 3599 |  |  |  |  | 47.25 | 27.15 |  |  |  |  | 720 |  | (RI) Recirculate: Induced Draft |  | RI | Closed | Reclaimed | Discharge | Duck Creek Water Treatment | Trinity River | OP | 5 | 2003 |  |  | OP | 8 | 2003 | 4 | 2034 | OP | 5 | 2003 | N | NG | CT | N/A | IPP Non-CHP | 1 |  |  |  | 1C MB MG
6844 | TX | 55480 | Forney Energy Center | 2015 | 12 | U5 | HRSG 4 | C TOW2 | Natural Gas Fired Combined Cycle | [6 empty] | 168 | 129024 | 129024 | 0 |  |  | 0 |  | 0 |  |  |  |  | 67.6 | 45.6 |  |  |  |  | 744 |  | (RI) Recirculate: Induced Draft |  | RI | Closed | Reclaimed | Discharge | Duck Creek Water Treatment | Trinity River | OP | 5 | 2003 |  |  | OP | 8 | 2003 | 4 | 2034 | OP | 5 | 2003 | N | NG | CT | N/A | IPP Non-CHP | 1 |  |  |  | 1C MB MG
6844 | TX | 55480 | Forney Energy Center | 2015 | 1 | U6 | HRSG 4 | C TOW2 | Natural Gas Fired Combined Cycle | [6 empty] | 168 | 108216 | 105468 | 1208863 |  |  | 1208863 |  | 1208863 |  |  |  |  | 34 | 7.7 |  |  |  |  | 744 |  | (RI) Recirculate: Induced Draft |  | RI | Closed | Reclaimed | Discharge | Duck Creek Water Treatment | Trinity River | OP | 5 | 2003 |  |  | OP | 8 | 2003 | 4 | 2034 | OP | 5 | 2003 | N | NG | CT | N/A | IPP Non-CHP | 1 |  |  |  | 1C MB MG
6844 | TX | 55480 | Forney Energy Center | 2015 | 2 | U6 | HRSG 4 | C TOW2 | Natural Gas Fired Combined Cycle | [6 empty] | 168 | 84214 | 81515 | 953142 |  |  | 953142 |  | 953142 |  |  |  |  | 56 | 42.65 |  |  |  |  | 668 |  | (RI) Recirculate: Induced Draft |  | RI | Closed | Reclaimed | Discharge | Duck Creek Water Treatment | Trinity River | OP | 5 | 2003 |  |  | OP | 8 | 2003 | 4 | 2034 | OP | 5 | 2003 | N | NG | CT | N/A | IPP Non-CHP | 1 |  |  |  | 1C MB MG
6844 | TX | 55480 | Forney Energy Center | 2015 | 3 | U6 | HRSG 4 | C TOW2 | Natural Gas Fired Combined Cycle | [6 empty] | 168 | 51858 | 49151 | 597825 |  |  | 597825 |  | 597825 |  |  |  |  | 23 | 12.1 |  |  |  |  | 743 |  | (RI) Recirculate: Induced Draft |  | RI | Closed | Reclaimed | Discharge | Duck Creek Water Treatment | Trinity River | OP | 5 | 2003 |  |  | OP | 8 | 2003 | 4 | 2034 | OP | 5 | 2003 | N | NG | CT | N/A | IPP Non-CHP | 1 |  |  |  | 1C MB MG
6844 | TX | 55480 | Forney Energy Center | 2015 | 4 | U6 | HRSG 4 | C TOW2 | Natural Gas Fired Combined Cycle | [6 empty] | 168 | 72143 | 69878 | 738972 |  |  | 738972 |  | 738972 |  |  |  |  | 58.4 | 36.4 |  |  |  |  | 720 |  | (RI) Recirculate: Induced Draft |  | RI | Closed | Reclaimed | Discharge | Duck Creek Water Treatment | Trinity River | OP | 5 | 2003 |  |  | OP | 8 | 2003 | 4 | 2034 | OP | 5 | 2003 | N | NG | CT | N/A | IPP Non-CHP | 1 |  |  |  | 1C MB MG
6844 | TX | 55480 | Forney Energy Center | 2015 | 5 | U6 | HRSG 4 | C TOW2 | Natural Gas Fired Combined Cycle | [6 empty] | 168 | 77142 | 74379 | 870052 |  |  | 870052 |  | 870052 |  |  |  |  | 53.45 | 27.5 |  |  |  |  | 744 |  | (RI) Recirculate: Induced Draft |  | RI | Closed | Reclaimed | Discharge | Duck Creek Water Treatment | Trinity River | OP | 5 | 2003 |  |  | OP | 8 | 2003 | 4 | 2034 | OP | 5 | 2003 | N | NG | CT | N/A | IPP Non-CHP | 1 |  |  |  | 1C MB MG
6844 | TX | 55480 | Forney Energy Center | 2015 | 6 | U6 | HRSG 4 | C TOW2 | Natural Gas Fired Combined Cycle | [6 empty] | 168 | 73251 | 70740 | 822051 |  |  | 822051 |  | 822051 |  |  |  |  | 71.6 | 45.7 |  |  |  |  | 720 |  | (RI) Recirculate: Induced Draft |  | RI | Closed | Reclaimed | Discharge | Duck Creek Water Treatment | Trinity River | OP | 5 | 2003 |  |  | OP | 8 | 2003 | 4 | 2034 | OP | 5 | 2003 | N | NG | CT | N/A | IPP Non-CHP | 1 |  |  |  | 1C MB MG
6844 | TX | 55480 | Forney Energy Center | 2015 | 7 | U6 | HRSG 4 | C TOW2 | Natural Gas Fired Combined Cycle | [6 empty] | 168 | 103111 | 100321 | 1142950 |  |  | 1142950 |  | 1142950 |  |  |  |  | 90.65 | 63.85 |  |  |  |  | 744 |  | (RI) Recirculate: Induced Draft |  | RI | Closed | Reclaimed | Discharge | Duck Creek Water Treatment | Trinity River | OP | 5 | 2003 |  |  | OP | 8 | 2003 | 4 | 2034 | OP | 5 | 2003 | N | NG | CT | N/A | IPP Non-CHP | 1 |  |  |  | 1C MB MG
6844 | TX | 55480 | Forney Energy Center | 2015 | 8 | U6 | HRSG 4 | C TOW2 | Natural Gas Fired Combined Cycle | [6 empty] | 168 | 101139 | 98330 | 1109865 |  |  | 1109865 |  | 1109865 |  |  |  |  | 89.35 | 62.45 |  |  |  |  | 744 |  | (RI) Recirculate: Induced Draft |  | RI | Closed | Reclaimed | Discharge | Duck Creek Water Treatment | Trinity River | OP | 5 | 2003 |  |  | OP | 8 | 2003 | 4 | 2034 | OP | 5 | 2003 | N | NG | CT | N/A | IPP Non-CHP | 1 |  |  |  | 1C MB MG
6844 | TX | 55480 | Forney Energy Center | 2015 | 9 | U6 | HRSG 4 | C TOW2 | Natural Gas Fired Combined Cycle | [6 empty] | 168 | 71955 | 68954 | 804015 |  |  | 804015 |  | 804015 |  |  |  |  | 72.5 | 46.45 |  |  |  |  | 720 |  | (RI) Recirculate: Induced Draft |  | RI | Closed | Reclaimed | Discharge | Duck Creek Water Treatment | Trinity River | OP | 5 | 2003 |  |  | OP | 8 | 2003 | 4 | 2034 | OP | 5 | 2003 | N | NG | CT | N/A | IPP Non-CHP | 1 |  |  |  | 1C MB MG
6844 | TX | 55480 | Forney Energy Center | 2015 | 10 | U6 | HRSG 4 | C TOW2 | Natural Gas Fired Combined Cycle | [6 empty] | 168 | 85222 | 82034 | 936248 |  |  | 936248 |  | 936248 |  |  |  |  | 63.1 | 36.2 |  |  |  |  | 744 |  | (RI) Recirculate: Induced Draft |  | RI | Closed | Reclaimed | Discharge | Duck Creek Water Treatment | Trinity River | OP | 5 | 2003 |  |  | OP | 8 | 2003 | 4 | 2034 | OP | 5 | 2003 | N | NG | CT | N/A | IPP Non-CHP | 1 |  |  |  | 1C MB MG
6844 | TX | 55480 | Forney Energy Center | 2015 | 11 | U6 | HRSG 4 | C TOW2 | Natural Gas Fired Combined Cycle | [6 empty] | 168 | 48 | 0 | 4856 |  |  | 4856 |  | 4856 |  |  |  |  | 47.25 | 27.15 |  |  |  |  | 720 |  | (RI) Recirculate: Induced Draft |  | RI | Closed | Reclaimed | Discharge | Duck Creek Water Treatment | Trinity River | OP | 5 | 2003 |  |  | OP | 8 | 2003 | 4 | 2034 | OP | 5 | 2003 | N | NG | CT | N/A | IPP Non-CHP | 1 |  |  |  | 1C MB MG
6844 | TX | 55480 | Forney Energy Center | 2015 | 12 | U6 | HRSG 4 | C TOW2 | Natural Gas Fired Combined Cycle | [6 empty] | 168 | 0 | 0 | 0 |  |  | 0 |  | 0 |  |  |  |  | 67.6 | 45.6 |  |  |  |  | 744 |  | (RI) Recirculate: Induced Draft |  | RI | Closed | Reclaimed | Discharge | Duck Creek Water Treatment | Trinity River | OP | 5 | 2003 |  |  | OP | 8 | 2003 | 4 | 2034 | OP | 5 | 2003 | N | NG | CT | N/A | IPP Non-CHP | 1 |  |  |  | 1C MB MG
6844 | TX | 55480 | Forney Energy Center | 2015 | 1 | ST2 | HRSG 5 | C TOW2 | Natural Gas Fired Combined Cycle | 415 | 218742 | 218742 | [6 empty] | 175160 | 175160 |  |  |  | 175160 |  |  |  |  | 34 | 7.7 |  |  |  |  | 744 |  | (RI) Recirculate: Induced Draft |  | RI | Closed | Reclaimed | Discharge | Duck Creek Water Treatment | Trinity River | OP | 7 | 2003 |  |  | OP | 8 | 2003 | 4 | 2034 | OP | 5 | 2003 | N | NG | CA | Y | IPP Non-CHP | 1 |  |  |  | 1C MB MG
6844 | TX | 55480 | Forney Energy Center | 2015 | 2 | ST2 | HRSG 5 | C TOW2 | Natural Gas Fired Combined Cycle | 415 | 179955 | 179955 | [6 empty] | 150071 | 150071 |  |  |  | 150071 |  |  |  |  | 56 | 42.65 |  |  |  |  | 668 |  | (RI) Recirculate: Induced Draft |  | RI | Closed | Reclaimed | Discharge | Duck Creek Water Treatment | Trinity River | OP | 7 | 2003 |  |  | OP | 8 | 2003 | 4 | 2034 | OP | 5 | 2003 | N | NG | CA | Y | IPP Non-CHP | 1 |  |  |  | 1C MB MG
6844 | TX | 55480 | Forney Energy Center | 2015 | 3 | ST2 | HRSG 5 | C TOW2 | Natural Gas Fired Combined Cycle | 415 | 117879 | 117879 | [6 empty] | 105838 | 105838 |  |  |  | 105838 |  |  |  |  | 23 | 12.1 |  |  |  |  | 743 |  | (RI) Recirculate: Induced Draft |  | RI | Closed | Reclaimed | Discharge | Duck Creek Water Treatment | Trinity River | OP | 7 | 2003 |  |  | OP | 8 | 2003 | 4 | 2034 | OP | 5 | 2003 | N | NG | CA | Y | IPP Non-CHP | 1 |  |  |  | 1C MB MG
6844 | TX | 55480 | Forney Energy Center | 2015 | 4 | ST2 | HRSG 5 | C TOW2 | Natural Gas Fired Combined Cycle | 415 | 160029 | 160029 | [6 empty] | 149629 | 149629 |  |  |  | 149629 |  |  |  |  | 58.4 | 36.4 |  |  |  |  | 720 |  | (RI) Recirculate: Induced Draft |  | RI | Closed | Reclaimed | Discharge | Duck Creek Water Treatment | Trinity River | OP | 7 | 2003 |  |  | OP | 8 | 2003 | 4 | 2034 | OP | 5 | 2003 | N | NG | CA | Y | IPP Non-CHP | 1 |  |  |  | 1C MB MG
6844 | TX | 55480 | Forney Energy Center | 2015 | 5 | ST2 | HRSG 5 | C TOW2 | Natural Gas Fired Combined Cycle | 415 | 170569 | 170569 | [6 empty] | 138103 | 138103 |  |  |  | 138103 |  |  |  |  | 53.45 | 27.5 |  |  |  |  | 744 |  | (RI) Recirculate: Induced Draft |  | RI | Closed | Reclaimed | Discharge | Duck Creek Water Treatment | Trinity River | OP | 7 | 2003 |  |  | OP | 8 | 2003 | 4 | 2034 | OP | 5 | 2003 | N | NG | CA | Y | IPP Non-CHP | 1 |  |  |  | 1C MB MG
6844 | TX | 55480 | Forney Energy Center | 2015 | 6 | ST2 | HRSG 5 | C TOW2 | Natural Gas Fired Combined Cycle | 415 | 168097 | 168097 | [6 empty] | 143039 | 143039 |  |  |  | 143039 |  |  |  |  | 71.6 | 45.7 |  |  |  |  | 720 |  | (RI) Recirculate: Induced Draft |  | RI | Closed | Reclaimed | Discharge | Duck Creek Water Treatment | Trinity River | OP | 7 | 2003 |  |  | OP | 8 | 2003 | 4 | 2034 | OP | 5 | 2003 | N | NG | CA | Y | IPP Non-CHP | 1 |  |  |  | 1C MB MG
6844 | TX | 55480 | Forney Energy Center | 2015 | 7 | ST2 | HRSG 5 | C TOW2 | Natural Gas Fired Combined Cycle | 415 | 225741 | 225741 | [6 empty] | 180704 | 180704 |  |  |  | 180704 |  |  |  |  | 90.65 | 63.85 |  |  |  |  | 744 |  | (RI) Recirculate: Induced Draft |  | RI | Closed | Reclaimed | Discharge | Duck Creek Water Treatment | Trinity River | OP | 7 | 2003 |  |  | OP | 8 | 2003 | 4 | 2034 | OP | 5 | 2003 | N | NG | CA | Y | IPP Non-CHP | 1 |  |  |  | 1C MB MG
6844 | TX | 55480 | Forney Energy Center | 2015 | 8 | ST2 | HRSG 5 | C TOW2 | Natural Gas Fired Combined Cycle | 415 | 219675 | 219675 | [6 empty] | 158518 | 158518 |  |  |  | 158518 |  |  |  |  | 89.35 | 62.45 |  |  |  |  | 744 |  | (RI) Recirculate: Induced Draft |  | RI | Closed | Reclaimed | Discharge | Duck Creek Water Treatment | Trinity River | OP | 7 | 2003 |  |  | OP | 8 | 2003 | 4 | 2034 | OP | 5 | 2003 | N | NG | CA | Y | IPP Non-CHP | 1 |  |  |  | 1C MB MG
6844 | TX | 55480 | Forney Energy Center | 2015 | 9 | ST2 | HRSG 5 | C TOW2 | Natural Gas Fired Combined Cycle | 415 | 169190 | 169190 | [6 empty] | 137674 | 137674 |  |  |  | 137674 |  |  |  |  | 72.5 | 46.45 |  |  |  |  | 720 |  | (RI) Recirculate: Induced Draft |  | RI | Closed | Reclaimed | Discharge | Duck Creek Water Treatment | Trinity River | OP | 7 | 2003 |  |  | OP | 8 | 2003 | 4 | 2034 | OP | 5 | 2003 | N | NG | CA | Y | IPP Non-CHP | 1 |  |  |  | 1C MB MG
6844 | TX | 55480 | Forney Energy Center | 2015 | 10 | ST2 | HRSG 5 | C TOW2 | Natural Gas Fired Combined Cycle | 415 | 178744 | 178744 | [6 empty] | 138245 | 138245 |  |  |  | 138245 |  |  |  |  | 63.1 | 36.2 |  |  |  |  | 744 |  | (RI) Recirculate: Induced Draft |  | RI | Closed | Reclaimed | Discharge | Duck Creek Water Treatment | Trinity River | OP | 7 | 2003 |  |  | OP | 8 | 2003 | 4 | 2034 | OP | 5 | 2003 | N | NG | CA | Y | IPP Non-CHP | 1 |  |  |  | 1C MB MG
6844 | TX | 55480 | Forney Energy Center | 2015 | 11 | ST2 | HRSG 5 | C TOW2 | Natural Gas Fired Combined Cycle | 415 | 190 | 190 | [6 empty] | 0 | 0 |  |  |  | 0 |  |  |  |  | 47.25 | 27.15 |  |  |  |  | 720 |  | (RI) Recirculate: Induced Draft |  | RI | Closed | Reclaimed | Discharge | Duck Creek Water Treatment | Trinity River | OP | 7 | 2003 |  |  | OP | 8 | 2003 | 4 | 2034 | OP | 5 | 2003 | N | NG | CA | Y | IPP Non-CHP | 1 |  |  |  | 1C MB MG
6844 | TX | 55480 | Forney Energy Center | 2015 | 12 | ST2 | HRSG 5 | C TOW2 | Natural Gas Fired Combined Cycle | 415 | 68551 | 65533 | [6 empty] | 0 | 0 |  |  |  | 0 |  |  |  |  | 67.6 | 45.6 |  |  |  |  | 744 |  | (RI) Recirculate: Induced Draft |  | RI | Closed | Reclaimed | Discharge | Duck Creek Water Treatment | Trinity River | OP | 7 | 2003 |  |  | OP | 8 | 2003 | 4 | 2034 | OP | 5 | 2003 | N | NG | CA | Y | IPP Non-CHP | 1 |  |  |  | 1C MB MG
6844 | TX | 55480 | Forney Energy Center | 2015 | 1 | U4 | HRSG 5 | C TOW2 | Natural Gas Fired Combined Cycle | [6 empty] | 168 | 82434 | 82434 | 931878 |  |  | 931878 |  | 931878 |  |  |  |  | 34 | 7.7 |  |  |  |  | 744 |  | (RI) Recirculate: Induced Draft |  | RI | Closed | Reclaimed | Discharge | Duck Creek Water Treatment | Trinity River | OP | 5 | 2003 |  |  | OP | 8 | 2003 | 4 | 2034 | OP | 5 | 2003 | N | NG | CT | N/A | IPP Non-CHP | 1 |  |  |  | 1C MB MG
6844 | TX | 55480 | Forney Energy Center | 2015 | 2 | U4 | HRSG 5 | C TOW2 | Natural Gas Fired Combined Cycle | [6 empty] | 168 | 73377 | 73377 | 830963 |  |  | 830963 |  | 830963 |  |  |  |  | 56 | 42.65 |  |  |  |  | 668 |  | (RI) Recirculate: Induced Draft |  | RI | Closed | Reclaimed | Discharge | Duck Creek Water Treatment | Trinity River | OP | 5 | 2003 |  |  | OP | 8 | 2003 | 4 | 2034 | OP | 5 | 2003 | N | NG | CT | N/A | IPP Non-CHP | 1 |  |  |  | 1C MB MG
6844 | TX | 55480 | Forney Energy Center | 2015 | 3 | U4 | HRSG 5 | C TOW2 | Natural Gas Fired Combined Cycle | [6 empty] | 168 | 48191 | 48191 | 558061 |  |  | 558061 |  | 558061 |  |  |  |  | 23 | 12.1 |  |  |  |  | 743 |  | (RI) Recirculate: Induced Draft |  | RI | Closed | Reclaimed | Discharge | Duck Creek Water Treatment | Trinity River | OP | 5 | 2003 |  |  | OP | 8 | 2003 | 4 | 2034 | OP | 5 | 2003 | N | NG | CT | N/A | IPP Non-CHP | 1 |  |  |  | 1C MB MG
6844 | TX | 55480 | Forney Energy Center | 2015 | 4 | U4 | HRSG 5 | C TOW2 | Natural Gas Fired Combined Cycle | [6 empty] | 168 | 71755 | 71755 | 798099 |  |  | 798099 |  | 798099 |  |  |  |  | 58.4 | 36.4 |  |  |  |  | 720 |  | (RI) Recirculate: Induced Draft |  | RI | Closed | Reclaimed | Discharge | Duck Creek Water Treatment | Trinity River | OP | 5 | 2003 |  |  | OP | 8 | 2003 | 4 | 2034 | OP | 5 | 2003 | N | NG | CT | N/A | IPP Non-CHP | 1 |  |  |  | 1C MB MG
6844 | TX | 55480 | Forney Energy Center | 2015 | 5 | U4 | HRSG 5 | C TOW2 | Natural Gas Fired Combined Cycle | [6 empty] | 168 | 78448 | 78448 | 884278 |  |  | 884278 |  | 884278 |  |  |  |  | 53.45 | 27.5 |  |  |  |  | 744 |  | (RI) Recirculate: Induced Draft |  | RI | Closed | Reclaimed | Discharge | Duck Creek Water Treatment | Trinity River | OP | 5 | 2003 |  |  | OP | 8 | 2003 | 4 | 2034 | OP | 5 | 2003 | N | NG | CT | N/A | IPP Non-CHP | 1 |  |  |  | 1C MB MG
6844 | TX | 55480 | Forney Energy Center | 2015 | 6 | U4 | HRSG 5 | C TOW2 | Natural Gas Fired Combined Cycle | [6 empty] | 168 | 76334 | 76334 | 849260 |  |  | 849260 |  | 849260 |  |  |  |  | 71.6 | 45.7 |  |  |  |  | 720 |  | (RI) Recirculate: Induced Draft |  | RI | Closed | Reclaimed | Discharge | Duck Creek Water Treatment | Trinity River | OP | 5 | 2003 |  |  | OP | 8 | 2003 | 4 | 2034 | OP | 5 | 2003 | N | NG | CT | N/A | IPP Non-CHP | 1 |  |  |  | 1C MB MG
6844 | TX | 55480 | Forney Energy Center | 2015 | 7 | U4 | HRSG 5 | C TOW2 | Natural Gas Fired Combined Cycle | [6 empty] | 168 | 102467 | 102467 | 1128751 |  |  | 1128751 |  | 1128751 |  |  |  |  | 90.65 | 63.85 |  |  |  |  | 744 |  | (RI) Recirculate: Induced Draft |  | RI | Closed | Reclaimed | Discharge | Duck Creek Water Treatment | Trinity River | OP | 5 | 2003 |  |  | OP | 8 | 2003 | 4 | 2034 | OP | 5 | 2003 | N | NG | CT | N/A | IPP Non-CHP | 1 |  |  |  | 1C MB MG
6844 | TX | 55480 | Forney Energy Center | 2015 | 8 | U4 | HRSG 5 | C TOW2 | Natural Gas Fired Combined Cycle | [6 empty] | 168 | 105313 | 105313 | 1147530 |  |  | 1147530 |  | 1147530 |  |  |  |  | 89.35 | 62.45 |  |  |  |  | 744 |  | (RI) Recirculate: Induced Draft |  | RI | Closed | Reclaimed | Discharge | Duck Creek Water Treatment | Trinity River | OP | 5 | 2003 |  |  | OP | 8 | 2003 | 4 | 2034 | OP | 5 | 2003 | N | NG | CT | N/A | IPP Non-CHP | 1 |  |  |  | 1C MB MG
6844 | TX | 55480 | Forney Energy Center | 2015 | 9 | U4 | HRSG 5 | C TOW2 | Natural Gas Fired Combined Cycle | [6 empty] | 168 | 81239 | 81239 | 897974 |  |  | 897974 |  | 897974 |  |  |  |  | 72.5 | 46.45 |  |  |  |  | 720 |  | (RI) Recirculate: Induced Draft |  | RI | Closed | Reclaimed | Discharge | Duck Creek Water Treatment | Trinity River | OP | 5 | 2003 |  |  | OP | 8 | 2003 | 4 | 2034 | OP | 5 | 2003 | N | NG | CT | N/A | IPP Non-CHP | 1 |  |  |  | 1C MB MG
6844 | TX | 55480 | Forney Energy Center | 2015 | 10 | U4 | HRSG 5 | C TOW2 | Natural Gas Fired Combined Cycle | [6 empty] | 168 | 84535 | 84535 | 923579 |  |  | 923579 |  | 923579 |  |  |  |  | 63.1 | 36.2 |  |  |  |  | 744 |  | (RI) Recirculate: Induced Draft |  | RI | Closed | Reclaimed | Discharge | Duck Creek Water Treatment | Trinity River | OP | 5 | 2003 |  |  | OP | 8 | 2003 | 4 | 2034 | OP | 5 | 2003 | N | NG | CT | N/A | IPP Non-CHP | 1 |  |  |  | 1C MB MG
6844 | TX | 55480 | Forney Energy Center | 2015 | 11 | U4 | HRSG 5 | C TOW2 | Natural Gas Fired Combined Cycle | [6 empty] | 168 | 1032 | 1032 | 5246 |  |  | 5246 |  | 5246 |  |  |  |  | 47.25 | 27.15 |  |  |  |  | 720 |  | (RI) Recirculate: Induced Draft |  | RI | Closed | Reclaimed | Discharge | Duck Creek Water Treatment | Trinity River | OP | 5 | 2003 |  |  | OP | 8 | 2003 | 4 | 2034 | OP | 5 | 2003 | N | NG | CT | N/A | IPP Non-CHP | 1 |  |  |  | 1C MB MG
6844 | TX | 55480 | Forney Energy Center | 2015 | 12 | U4 | HRSG 5 | C TOW2 | Natural Gas Fired Combined Cycle | [6 empty] | 168 | 0 | 0 | 0 |  |  | 0 |  | 0 |  |  |  |  | 67.6 | 45.6 |  |  |  |  | 744 |  | (RI) Recirculate: Induced Draft |  | RI | Closed | Reclaimed | Discharge | Duck Creek Water Treatment | Trinity River | OP | 5 | 2003 |  |  | OP | 8 | 2003 | 4 | 2034 | OP | 5 | 2003 | N | NG | CT | N/A | IPP Non-CHP | 1 |  |  |  | 1C MB MG
6844 | TX | 55480 | Forney Energy Center | 2015 | 1 | U5 | HRSG 5 | C TOW2 | Natural Gas Fired Combined Cycle | [6 empty] | 168 | 106661 | 103913 | 1177061 |  |  | 1177061 |  | 1177061 |  |  |  |  | 34 | 7.7 |  |  |  |  | 744 |  | (RI) Recirculate: Induced Draft |  | RI | Closed | Reclaimed | Discharge | Duck Creek Water Treatment | Trinity River | OP | 5 | 2003 |  |  | OP | 8 | 2003 | 4 | 2034 | OP | 5 | 2003 | N | NG | CT | N/A | IPP Non-CHP | 1 |  |  |  | 1C MB MG
6844 | TX | 55480 | Forney Energy Center | 2015 | 2 | U5 | HRSG 5 | C TOW2 | Natural Gas Fired Combined Cycle | [6 empty] | 168 | 84550 | 81851 | 946536 |  |  | 946536 |  | 946536 |  |  |  |  | 56 | 42.65 |  |  |  |  | 668 |  | (RI) Recirculate: Induced Draft |  | RI | Closed | Reclaimed | Discharge | Duck Creek Water Treatment | Trinity River | OP | 5 | 2003 |  |  | OP | 8 | 2003 | 4 | 2034 | OP | 5 | 2003 | N | NG | CT | N/A | IPP Non-CHP | 1 |  |  |  | 1C MB MG
6844 | TX | 55480 | Forney Energy Center | 2015 | 3 | U5 | HRSG 5 | C TOW2 | Natural Gas Fired Combined Cycle | [6 empty] | 168 | 50404 | 47696 | 568214 |  |  | 568214 |  | 568214 |  |  |  |  | 23 | 12.1 |  |  |  |  | 743 |  | (RI) Recirculate: Induced Draft |  | RI | Closed | Reclaimed | Discharge | Duck Creek Water Treatment | Trinity River | OP | 5 | 2003 |  |  | OP | 8 | 2003 | 4 | 2034 | OP | 5 | 2003 | N | NG | CT | N/A | IPP Non-CHP | 1 |  |  |  | 1C MB MG
6844 | TX | 55480 | Forney Energy Center | 2015 | 4 | U5 | HRSG 5 | C TOW2 | Natural Gas Fired Combined Cycle | [6 empty] | 168 | 78237 | 75973 | 820646 |  |  | 820646 |  | 820646 |  |  |  |  | 58.4 | 36.4 |  |  |  |  | 720 |  | (RI) Recirculate: Induced Draft |  | RI | Closed | Reclaimed | Discharge | Duck Creek Water Treatment | Trinity River | OP | 5 | 2003 |  |  | OP | 8 | 2003 | 4 | 2034 | OP | 5 | 2003 | N | NG | CT | N/A | IPP Non-CHP | 1 |  |  |  | 1C MB MG
6844 | TX | 55480 | Forney Energy Center | 2015 | 5 | U5 | HRSG 5 | C TOW2 | Natural Gas Fired Combined Cycle | [6 empty] | 168 | 77576 | 74813 | 862441 |  |  | 862441 |  | 862441 |  |  |  |  | 53.45 | 27.5 |  |  |  |  | 744 |  | (RI) Recirculate: Induced Draft |  | RI | Closed | Reclaimed | Discharge | Duck Creek Water Treatment | Trinity River | OP | 5 | 2003 |  |  | OP | 8 | 2003 | 4 | 2034 | OP | 5 | 2003 | N | NG | CT | N/A | IPP Non-CHP | 1 |  |  |  | 1C MB MG
6844 | TX | 55480 | Forney Energy Center | 2015 | 6 | U5 | HRSG 5 | C TOW2 | Natural Gas Fired Combined Cycle | [6 empty] | 168 | 75495 | 72984 | 827861 |  |  | 827861 |  | 827861 |  |  |  |  | 71.6 | 45.7 |  |  |  |  | 720 |  | (RI) Recirculate: Induced Draft |  | RI | Closed | Reclaimed | Discharge | Duck Creek Water Treatment | Trinity River | OP | 5 | 2003 |  |  | OP | 8 | 2003 | 4 | 2034 | OP | 5 | 2003 | N | NG | CT | N/A | IPP Non-CHP | 1 |  |  |  | 1C MB MG
6844 | TX | 55480 | Forney Energy Center | 2015 | 7 | U5 | HRSG 5 | C TOW2 | Natural Gas Fired Combined Cycle | [6 empty] | 168 | 102522 | 99732 | 1114533 |  |  | 1114533 |  | 1114533 |  |  |  |  | 90.65 | 63.85 |  |  |  |  | 744 |  | (RI) Recirculate: Induced Draft |  | RI | Closed | Reclaimed | Discharge | Duck Creek Water Treatment | Trinity River | OP | 5 | 2003 |  |  | OP | 8 | 2003 | 4 | 2034 | OP | 5 | 2003 | N | NG | CT | N/A | IPP Non-CHP | 1 |  |  |  | 1C MB MG
6844 | TX | 55480 | Forney Energy Center | 2015 | 8 | U5 | HRSG 5 | C TOW2 | Natural Gas Fired Combined Cycle | [6 empty] | 168 | 101059 | 98250 | 1089290 |  |  | 1089290 |  | 1089290 |  |  |  |  | 89.35 | 62.45 |  |  |  |  | 744 |  | (RI) Recirculate: Induced Draft |  | RI | Closed | Reclaimed | Discharge | Duck Creek Water Treatment | Trinity River | OP | 5 | 2003 |  |  | OP | 8 | 2003 | 4 | 2034 | OP | 5 | 2003 | N | NG | CT | N/A | IPP Non-CHP | 1 |  |  |  | 1C MB MG
6844 | TX | 55480 | Forney Energy Center | 2015 | 9 | U5 | HRSG 5 | C TOW2 | Natural Gas Fired Combined Cycle | [6 empty] | 168 | 80987 | 77986 | 881427 |  |  | 881427 |  | 881427 |  |  |  |  | 72.5 | 46.45 |  |  |  |  | 720 |  | (RI) Recirculate: Induced Draft |  | RI | Closed | Reclaimed | Discharge | Duck Creek Water Treatment | Trinity River | OP | 5 | 2003 |  |  | OP | 8 | 2003 | 4 | 2034 | OP | 5 | 2003 | N | NG | CT | N/A | IPP Non-CHP | 1 |  |  |  | 1C MB MG
6844 | TX | 55480 | Forney Energy Center | 2015 | 10 | U5 | HRSG 5 | C TOW2 | Natural Gas Fired Combined Cycle | [6 empty] | 168 | 86191 | 83003 | 939567 |  |  | 939567 |  | 939567 |  |  |  |  | 63.1 | 36.2 |  |  |  |  | 744 |  | (RI) Recirculate: Induced Draft |  | RI | Closed | Reclaimed | Discharge | Duck Creek Water Treatment | Trinity River | OP | 5 | 2003 |  |  | OP | 8 | 2003 | 4 | 2034 | OP | 5 | 2003 | N | NG | CT | N/A | IPP Non-CHP | 1 |  |  |  | 1C MB MG
6844 | TX | 55480 | Forney Energy Center | 2015 | 11 | U5 | HRSG 5 | C TOW2 | Natural Gas Fired Combined Cycle | [6 empty] | 168 | 47 | 0 | 3599 |  |  | 3599 |  | 3599 |  |  |  |  | 47.25 | 27.15 |  |  |  |  | 720 |  | (RI) Recirculate: Induced Draft |  | RI | Closed | Reclaimed | Discharge | Duck Creek Water Treatment | Trinity River | OP | 5 | 2003 |  |  | OP | 8 | 2003 | 4 | 2034 | OP | 5 | 2003 | N | NG | CT | N/A | IPP Non-CHP | 1 |  |  |  | 1C MB MG
6844 | TX | 55480 | Forney Energy Center | 2015 | 12 | U5 | HRSG 5 | C TOW2 | Natural Gas Fired Combined Cycle | [6 empty] | 168 | 129024 | 129024 | 0 |  |  | 0 |  | 0 |  |  |  |  | 67.6 | 45.6 |  |  |  |  | 744 |  | (RI) Recirculate: Induced Draft |  | RI | Closed | Reclaimed | Discharge | Duck Creek Water Treatment | Trinity River | OP | 5 | 2003 |  |  | OP | 8 | 2003 | 4 | 2034 | OP | 5 | 2003 | N | NG | CT | N/A | IPP Non-CHP | 1 |  |  |  | 1C MB MG
6844 | TX | 55480 | Forney Energy Center | 2015 | 1 | U6 | HRSG 5 | C TOW2 | Natural Gas Fired Combined Cycle | [6 empty] | 168 | 108216 | 105468 | 1208863 |  |  | 1208863 |  | 1208863 |  |  |  |  | 34 | 7.7 |  |  |  |  | 744 |  | (RI) Recirculate: Induced Draft |  | RI | Closed | Reclaimed | Discharge | Duck Creek Water Treatment | Trinity River | OP | 5 | 2003 |  |  | OP | 8 | 2003 | 4 | 2034 | OP | 5 | 2003 | N | NG | CT | N/A | IPP Non-CHP | 1 |  |  |  | 1C MB MG
6844 | TX | 55480 | Forney Energy Center | 2015 | 2 | U6 | HRSG 5 | C TOW2 | Natural Gas Fired Combined Cycle | [6 empty] | 168 | 84214 | 81515 | 953142 |  |  | 953142 |  | 953142 |  |  |  |  | 56 | 42.65 |  |  |  |  | 668 |  | (RI) Recirculate: Induced Draft |  | RI | Closed | Reclaimed | Discharge | Duck Creek Water Treatment | Trinity River | OP | 5 | 2003 |  |  | OP | 8 | 2003 | 4 | 2034 | OP | 5 | 2003 | N | NG | CT | N/A | IPP Non-CHP | 1 |  |  |  | 1C MB MG
6844 | TX | 55480 | Forney Energy Center | 2015 | 3 | U6 | HRSG 5 | C TOW2 | Natural Gas Fired Combined Cycle | [6 empty] | 168 | 51858 | 49151 | 597825 |  |  | 597825 |  | 597825 |  |  |  |  | 23 | 12.1 |  |  |  |  | 743 |  | (RI) Recirculate: Induced Draft |  | RI | Closed | Reclaimed | Discharge | Duck Creek Water Treatment | Trinity River | OP | 5 | 2003 |  |  | OP | 8 | 2003 | 4 | 2034 | OP | 5 | 2003 | N | NG | CT | N/A | IPP Non-CHP | 1 |  |  |  | 1C MB MG
6844 | TX | 55480 | Forney Energy Center | 2015 | 4 | U6 | HRSG 5 | C TOW2 | Natural Gas Fired Combined Cycle | [6 empty] | 168 | 72143 | 69878 | 738972 |  |  | 738972 |  | 738972 |  |  |  |  | 58.4 | 36.4 |  |  |  |  | 720 |  | (RI) Recirculate: Induced Draft |  | RI | Closed | Reclaimed | Discharge | Duck Creek Water Treatment | Trinity River | OP | 5 | 2003 |  |  | OP | 8 | 2003 | 4 | 2034 | OP | 5 | 2003 | N | NG | CT | N/A | IPP Non-CHP | 1 |  |  |  | 1C MB MG
6844 | TX | 55480 | Forney Energy Center | 2015 | 5 | U6 | HRSG 5 | C TOW2 | Natural Gas Fired Combined Cycle | [6 empty] | 168 | 77142 | 74379 | 870052 |  |  | 870052 |  | 870052 |  |  |  |  | 53.45 | 27.5 |  |  |  |  | 744 |  | (RI) Recirculate: Induced Draft |  | RI | Closed | Reclaimed | Discharge | Duck Creek Water Treatment | Trinity River | OP | 5 | 2003 |  |  | OP | 8 | 2003 | 4 | 2034 | OP | 5 | 2003 | N | NG | CT | N/A | IPP Non-CHP | 1 |  |  |  | 1C MB MG
6844 | TX | 55480 | Forney Energy Center | 2015 | 6 | U6 | HRSG 5 | C TOW2 | Natural Gas Fired Combined Cycle | [6 empty] | 168 | 73251 | 70740 | 822051 |  |  | 822051 |  | 822051 |  |  |  |  | 71.6 | 45.7 |  |  |  |  | 720 |  | (RI) Recirculate: Induced Draft |  | RI | Closed | Reclaimed | Discharge | Duck Creek Water Treatment | Trinity River | OP | 5 | 2003 |  |  | OP | 8 | 2003 | 4 | 2034 | OP | 5 | 2003 | N | NG | CT | N/A | IPP Non-CHP | 1 |  |  |  | 1C MB MG
6844 | TX | 55480 | Forney Energy Center | 2015 | 7 | U6 | HRSG 5 | C TOW2 | Natural Gas Fired Combined Cycle | [6 empty] | 168 | 103111 | 100321 | 1142950 |  |  | 1142950 |  | 1142950 |  |  |  |  | 90.65 | 63.85 |  |  |  |  | 744 |  | (RI) Recirculate: Induced Draft |  | RI | Closed | Reclaimed | Discharge | Duck Creek Water Treatment | Trinity River | OP | 5 | 2003 |  |  | OP | 8 | 2003 | 4 | 2034 | OP | 5 | 2003 | N | NG | CT | N/A | IPP Non-CHP | 1 |  |  |  | 1C MB MG
6844 | TX | 55480 | Forney Energy Center | 2015 | 8 | U6 | HRSG 5 | C TOW2 | Natural Gas Fired Combined Cycle | [6 empty] | 168 | 101139 | 98330 | 1109865 |  |  | 1109865 |  | 1109865 |  |  |  |  | 89.35 | 62.45 |  |  |  |  | 744 |  | (RI) Recirculate: Induced Draft |  | RI | Closed | Reclaimed | Discharge | Duck Creek Water Treatment | Trinity River | OP | 5 | 2003 |  |  | OP | 8 | 2003 | 4 | 2034 | OP | 5 | 2003 | N | NG | CT | N/A | IPP Non-CHP | 1 |  |  |  | 1C MB MG
6844 | TX | 55480 | Forney Energy Center | 2015 | 9 | U6 | HRSG 5 | C TOW2 | Natural Gas Fired Combined Cycle | [6 empty] | 168 | 71955 | 68954 | 804015 |  |  | 804015 |  | 804015 |  |  |  |  | 72.5 | 46.45 |  |  |  |  | 720 |  | (RI) Recirculate: Induced Draft |  | RI | Closed | Reclaimed | Discharge | Duck Creek Water Treatment | Trinity River | OP | 5 | 2003 |  |  | OP | 8 | 2003 | 4 | 2034 | OP | 5 | 2003 | N | NG | CT | N/A | IPP Non-CHP | 1 |  |  |  | 1C MB MG
6844 | TX | 55480 | Forney Energy Center | 2015 | 10 | U6 | HRSG 5 | C TOW2 | Natural Gas Fired Combined Cycle | [6 empty] | 168 | 85222 | 82034 | 936248 |  |  | 936248 |  | 936248 |  |  |  |  | 63.1 | 36.2 |  |  |  |  | 744 |  | (RI) Recirculate: Induced Draft |  | RI | Closed | Reclaimed | Discharge | Duck Creek Water Treatment | Trinity River | OP | 5 | 2003 |  |  | OP | 8 | 2003 | 4 | 2034 | OP | 5 | 2003 | N | NG | CT | N/A | IPP Non-CHP | 1 |  |  |  | 1C MB MG
6844 | TX | 55480 | Forney Energy Center | 2015 | 11 | U6 | HRSG 5 | C TOW2 | Natural Gas Fired Combined Cycle | [6 empty] | 168 | 48 | 0 | 4856 |  |  | 4856 |  | 4856 |  |  |  |  | 47.25 | 27.15 |  |  |  |  | 720 |  | (RI) Recirculate: Induced Draft |  | RI | Closed | Reclaimed | Discharge | Duck Creek Water Treatment | Trinity River | OP | 5 | 2003 |  |  | OP | 8 | 2003 | 4 | 2034 | OP | 5 | 2003 | N | NG | CT | N/A | IPP Non-CHP | 1 |  |  |  | 1C MB MG
6844 | TX | 55480 | Forney Energy Center | 2015 | 12 | U6 | HRSG 5 | C TOW2 | Natural Gas Fired Combined Cycle | [6 empty] | 168 | 0 | 0 | 0 |  |  | 0 |  | 0 |  |  |  |  | 67.6 | 45.6 |  |  |  |  | 744 |  | (RI) Recirculate: Induced Draft |  | RI | Closed | Reclaimed | Discharge | Duck Creek Water Treatment | Trinity River | OP | 5 | 2003 |  |  | OP | 8 | 2003 | 4 | 2034 | OP | 5 | 2003 | N | NG | CT | N/A | IPP Non-CHP | 1 |  |  |  | 1C MB MG
6844 | TX | 55480 | Forney Energy Center | 2015 | 1 | ST2 | HRSG 6 | C TOW2 | Natural Gas Fired Combined Cycle | 415 | 218742 | 218742 | [6 empty] | 176553 | 176553 |  |  |  | 176553 |  |  |  |  | 34 | 7.7 |  |  |  |  | 744 |  | (RI) Recirculate: Induced Draft |  | RI | Closed | Reclaimed | Discharge | Duck Creek Water Treatment | Trinity River | OP | 7 | 2003 |  |  | OP | 8 | 2003 | 4 | 2034 | OP | 5 | 2003 | N | NG | CA | Y | IPP Non-CHP | 1 |  |  |  | 1C MB MG
6844 | TX | 55480 | Forney Energy Center | 2015 | 2 | ST2 | HRSG 6 | C TOW2 | Natural Gas Fired Combined Cycle | 415 | 179955 | 179955 | [6 empty] | 145352 | 145352 |  |  |  | 145352 |  |  |  |  | 56 | 42.65 |  |  |  |  | 668 |  | (RI) Recirculate: Induced Draft |  | RI | Closed | Reclaimed | Discharge | Duck Creek Water Treatment | Trinity River | OP | 7 | 2003 |  |  | OP | 8 | 2003 | 4 | 2034 | OP | 5 | 2003 | N | NG | CA | Y | IPP Non-CHP | 1 |  |  |  | 1C MB MG
6844 | TX | 55480 | Forney Energy Center | 2015 | 3 | ST2 | HRSG 6 | C TOW2 | Natural Gas Fired Combined Cycle | 415 | 117879 | 117879 | [6 empty] | 106090 | 106090 |  |  |  | 106090 |  |  |  |  | 23 | 12.1 |  |  |  |  | 743 |  | (RI) Recirculate: Induced Draft |  | RI | Closed | Reclaimed | Discharge | Duck Creek Water Treatment | Trinity River | OP | 7 | 2003 |  |  | OP | 8 | 2003 | 4 | 2034 | OP | 5 | 2003 | N | NG | CA | Y | IPP Non-CHP | 1 |  |  |  | 1C MB MG
6844 | TX | 55480 | Forney Energy Center | 2015 | 4 | ST2 | HRSG 6 | C TOW2 | Natural Gas Fired Combined Cycle | 415 | 160029 | 160029 | [6 empty] | 139588 | 139588 |  |  |  | 139588 |  |  |  |  | 58.4 | 36.4 |  |  |  |  | 720 |  | (RI) Recirculate: Induced Draft |  | RI | Closed | Reclaimed | Discharge | Duck Creek Water Treatment | Trinity River | OP | 7 | 2003 |  |  | OP | 8 | 2003 | 4 | 2034 | OP | 5 | 2003 | N | NG | CA | Y | IPP Non-CHP | 1 |  |  |  | 1C MB MG
6844 | TX | 55480 | Forney Energy Center | 2015 | 5 | ST2 | HRSG 6 | C TOW2 | Natural Gas Fired Combined Cycle | 415 | 170569 | 170569 | [6 empty] | 137089 | 137089 |  |  |  | 137089 |  |  |  |  | 53.45 | 27.5 |  |  |  |  | 744 |  | (RI) Recirculate: Induced Draft |  | RI | Closed | Reclaimed | Discharge | Duck Creek Water Treatment | Trinity River | OP | 7 | 2003 |  |  | OP | 8 | 2003 | 4 | 2034 | OP | 5 | 2003 | N | NG | CA | Y | IPP Non-CHP | 1 |  |  |  | 1C MB MG
6844 | TX | 55480 | Forney Energy Center | 2015 | 6 | ST2 | HRSG 6 | C TOW2 | Natural Gas Fired Combined Cycle | 415 | 168097 | 168097 | [6 empty] | 141590 | 141590 |  |  |  | 141590 |  |  |  |  | 71.6 | 45.7 |  |  |  |  | 720 |  | (RI) Recirculate: Induced Draft |  | RI | Closed | Reclaimed | Discharge | Duck Creek Water Treatment | Trinity River | OP | 7 | 2003 |  |  | OP | 8 | 2003 | 4 | 2034 | OP | 5 | 2003 | N | NG | CA | Y | IPP Non-CHP | 1 |  |  |  | 1C MB MG
6844 | TX | 55480 | Forney Energy Center | 2015 | 7 | ST2 | HRSG 6 | C TOW2 | Natural Gas Fired Combined Cycle | 415 | 225741 | 225741 | [6 empty] | 183036 | 183036 |  |  |  | 183036 |  |  |  |  | 90.65 | 63.85 |  |  |  |  | 744 |  | (RI) Recirculate: Induced Draft |  | RI | Closed | Reclaimed | Discharge | Duck Creek Water Treatment | Trinity River | OP | 7 | 2003 |  |  | OP | 8 | 2003 | 4 | 2034 | OP | 5 | 2003 | N | NG | CA | Y | IPP Non-CHP | 1 |  |  |  | 1C MB MG
6844 | TX | 55480 | Forney Energy Center | 2015 | 8 | ST2 | HRSG 6 | C TOW2 | Natural Gas Fired Combined Cycle | 415 | 219675 | 219675 | [6 empty] | 169640 | 169640 |  |  |  | 169640 |  |  |  |  | 89.35 | 62.45 |  |  |  |  | 744 |  | (RI) Recirculate: Induced Draft |  | RI | Closed | Reclaimed | Discharge | Duck Creek Water Treatment | Trinity River | OP | 7 | 2003 |  |  | OP | 8 | 2003 | 4 | 2034 | OP | 5 | 2003 | N | NG | CA | Y | IPP Non-CHP | 1 |  |  |  | 1C MB MG
6844 | TX | 55480 | Forney Energy Center | 2015 | 9 | ST2 | HRSG 6 | C TOW2 | Natural Gas Fired Combined Cycle | 415 | 169190 | 169190 | [6 empty] | 131526 | 131526 |  |  |  | 131526 |  |  |  |  | 72.5 | 46.45 |  |  |  |  | 720 |  | (RI) Recirculate: Induced Draft |  | RI | Closed | Reclaimed | Discharge | Duck Creek Water Treatment | Trinity River | OP | 7 | 2003 |  |  | OP | 8 | 2003 | 4 | 2034 | OP | 5 | 2003 | N | NG | CA | Y | IPP Non-CHP | 1 |  |  |  | 1C MB MG
6844 | TX | 55480 | Forney Energy Center | 2015 | 10 | ST2 | HRSG 6 | C TOW2 | Natural Gas Fired Combined Cycle | 415 | 178744 | 178744 | [6 empty] | 130284 | 130284 |  |  |  | 130284 |  |  |  |  | 63.1 | 36.2 |  |  |  |  | 744 |  | (RI) Recirculate: Induced Draft |  | RI | Closed | Reclaimed | Discharge | Duck Creek Water Treatment | Trinity River | OP | 7 | 2003 |  |  | OP | 8 | 2003 | 4 | 2034 | OP | 5 | 2003 | N | NG | CA | Y | IPP Non-CHP | 1 |  |  |  | 1C MB MG
6844 | TX | 55480 | Forney Energy Center | 2015 | 11 | ST2 | HRSG 6 | C TOW2 | Natural Gas Fired Combined Cycle | 415 | 190 | 190 | [6 empty] | 0 | 0 |  |  |  | 0 |  |  |  |  | 47.25 | 27.15 |  |  |  |  | 720 |  | (RI) Recirculate: Induced Draft |  | RI | Closed | Reclaimed | Discharge | Duck Creek Water Treatment | Trinity River | OP | 7 | 2003 |  |  | OP | 8 | 2003 | 4 | 2034 | OP | 5 | 2003 | N | NG | CA | Y | IPP Non-CHP | 1 |  |  |  | 1C MB MG
6844 | TX | 55480 | Forney Energy Center | 2015 | 12 | ST2 | HRSG 6 | C TOW2 | Natural Gas Fired Combined Cycle | 415 | 68551 | 65533 | [6 empty] | 0 | 0 |  |  |  | 0 |  |  |  |  | 67.6 | 45.6 |  |  |  |  | 744 |  | (RI) Recirculate: Induced Draft |  | RI | Closed | Reclaimed | Discharge | Duck Creek Water Treatment | Trinity River | OP | 7 | 2003 |  |  | OP | 8 | 2003 | 4 | 2034 | OP | 5 | 2003 | N | NG | CA | Y | IPP Non-CHP | 1 |  |  |  | 1C MB MG
6844 | TX | 55480 | Forney Energy Center | 2015 | 1 | U4 | HRSG 6 | C TOW2 | Natural Gas Fired Combined Cycle | [6 empty] | 168 | 82434 | 82434 | 931878 |  |  | 931878 |  | 931878 |  |  |  |  | 34 | 7.7 |  |  |  |  | 744 |  | (RI) Recirculate: Induced Draft |  | RI | Closed | Reclaimed | Discharge | Duck Creek Water Treatment | Trinity River | OP | 5 | 2003 |  |  | OP | 8 | 2003 | 4 | 2034 | OP | 5 | 2003 | N | NG | CT | N/A | IPP Non-CHP | 1 |  |  |  | 1C MB MG
6844 | TX | 55480 | Forney Energy Center | 2015 | 2 | U4 | HRSG 6 | C TOW2 | Natural Gas Fired Combined Cycle | [6 empty] | 168 | 73377 | 73377 | 830963 |  |  | 830963 |  | 830963 |  |  |  |  | 56 | 42.65 |  |  |  |  | 668 |  | (RI) Recirculate: Induced Draft |  | RI | Closed | Reclaimed | Discharge | Duck Creek Water Treatment | Trinity River | OP | 5 | 2003 |  |  | OP | 8 | 2003 | 4 | 2034 | OP | 5 | 2003 | N | NG | CT | N/A | IPP Non-CHP | 1 |  |  |  | 1C MB MG
6844 | TX | 55480 | Forney Energy Center | 2015 | 3 | U4 | HRSG 6 | C TOW2 | Natural Gas Fired Combined Cycle | [6 empty] | 168 | 48191 | 48191 | 558061 |  |  | 558061 |  | 558061 |  |  |  |  | 23 | 12.1 |  |  |  |  | 743 |  | (RI) Recirculate: Induced Draft |  | RI | Closed | Reclaimed | Discharge | Duck Creek Water Treatment | Trinity River | OP | 5 | 2003 |  |  | OP | 8 | 2003 | 4 | 2034 | OP | 5 | 2003 | N | NG | CT | N/A | IPP Non-CHP | 1 |  |  |  | 1C MB MG
6844 | TX | 55480 | Forney Energy Center | 2015 | 4 | U4 | HRSG 6 | C TOW2 | Natural Gas Fired Combined Cycle | [6 empty] | 168 | 71755 | 71755 | 798099 |  |  | 798099 |  | 798099 |  |  |  |  | 58.4 | 36.4 |  |  |  |  | 720 |  | (RI) Recirculate: Induced Draft |  | RI | Closed | Reclaimed | Discharge | Duck Creek Water Treatment | Trinity River | OP | 5 | 2003 |  |  | OP | 8 | 2003 | 4 | 2034 | OP | 5 | 2003 | N | NG | CT | N/A | IPP Non-CHP | 1 |  |  |  | 1C MB MG
6844 | TX | 55480 | Forney Energy Center | 2015 | 5 | U4 | HRSG 6 | C TOW2 | Natural Gas Fired Combined Cycle | [6 empty] | 168 | 78448 | 78448 | 884278 |  |  | 884278 |  | 884278 |  |  |  |  | 53.45 | 27.5 |  |  |  |  | 744 |  | (RI) Recirculate: Induced Draft |  | RI | Closed | Reclaimed | Discharge | Duck Creek Water Treatment | Trinity River | OP | 5 | 2003 |  |  | OP | 8 | 2003 | 4 | 2034 | OP | 5 | 2003 | N | NG | CT | N/A | IPP Non-CHP | 1 |  |  |  | 1C MB MG
6844 | TX | 55480 | Forney Energy Center | 2015 | 6 | U4 | HRSG 6 | C TOW2 | Natural Gas Fired Combined Cycle | [6 empty] | 168 | 76334 | 76334 | 849260 |  |  | 849260 |  | 849260 |  |  |  |  | 71.6 | 45.7 |  |  |  |  | 720 |  | (RI) Recirculate: Induced Draft |  | RI | Closed | Reclaimed | Discharge | Duck Creek Water Treatment | Trinity River | OP | 5 | 2003 |  |  | OP | 8 | 2003 | 4 | 2034 | OP | 5 | 2003 | N | NG | CT | N/A | IPP Non-CHP | 1 |  |  |  | 1C MB MG
6844 | TX | 55480 | Forney Energy Center | 2015 | 7 | U4 | HRSG 6 | C TOW2 | Natural Gas Fired Combined Cycle | [6 empty] | 168 | 102467 | 102467 | 1128751 |  |  | 1128751 |  | 1128751 |  |  |  |  | 90.65 | 63.85 |  |  |  |  | 744 |  | (RI) Recirculate: Induced Draft |  | RI | Closed | Reclaimed | Discharge | Duck Creek Water Treatment | Trinity River | OP | 5 | 2003 |  |  | OP | 8 | 2003 | 4 | 2034 | OP | 5 | 2003 | N | NG | CT | N/A | IPP Non-CHP | 1 |  |  |  | 1C MB MG
6844 | TX | 55480 | Forney Energy Center | 2015 | 8 | U4 | HRSG 6 | C TOW2 | Natural Gas Fired Combined Cycle | [6 empty] | 168 | 105313 | 105313 | 1147530 |  |  | 1147530 |  | 1147530 |  |  |  |  | 89.35 | 62.45 |  |  |  |  | 744 |  | (RI) Recirculate: Induced Draft |  | RI | Closed | Reclaimed | Discharge | Duck Creek Water Treatment | Trinity River | OP | 5 | 2003 |  |  | OP | 8 | 2003 | 4 | 2034 | OP | 5 | 2003 | N | NG | CT | N/A | IPP Non-CHP | 1 |  |  |  | 1C MB MG
6844 | TX | 55480 | Forney Energy Center | 2015 | 9 | U4 | HRSG 6 | C TOW2 | Natural Gas Fired Combined Cycle | [6 empty] | 168 | 81239 | 81239 | 897974 |  |  | 897974 |  | 897974 |  |  |  |  | 72.5 | 46.45 |  |  |  |  | 720 |  | (RI) Recirculate: Induced Draft |  | RI | Closed | Reclaimed | Discharge | Duck Creek Water Treatment | Trinity River | OP | 5 | 2003 |  |  | OP | 8 | 2003 | 4 | 2034 | OP | 5 | 2003 | N | NG | CT | N/A | IPP Non-CHP | 1 |  |  |  | 1C MB MG
6844 | TX | 55480 | Forney Energy Center | 2015 | 10 | U4 | HRSG 6 | C TOW2 | Natural Gas Fired Combined Cycle | [6 empty] | 168 | 84535 | 84535 | 923579 |  |  | 923579 |  | 923579 |  |  |  |  | 63.1 | 36.2 |  |  |  |  | 744 |  | (RI) Recirculate: Induced Draft |  | RI | Closed | Reclaimed | Discharge | Duck Creek Water Treatment | Trinity River | OP | 5 | 2003 |  |  | OP | 8 | 2003 | 4 | 2034 | OP | 5 | 2003 | N | NG | CT | N/A | IPP Non-CHP | 1 |  |  |  | 1C MB MG
6844 | TX | 55480 | Forney Energy Center | 2015 | 11 | U4 | HRSG 6 | C TOW2 | Natural Gas Fired Combined Cycle | [6 empty] | 168 | 1032 | 1032 | 5246 |  |  | 5246 |  | 5246 |  |  |  |  | 47.25 | 27.15 |  |  |  |  | 720 |  | (RI) Recirculate: Induced Draft |  | RI | Closed | Reclaimed | Discharge | Duck Creek Water Treatment | Trinity River | OP | 5 | 2003 |  |  | OP | 8 | 2003 | 4 | 2034 | OP | 5 | 2003 | N | NG | CT | N/A | IPP Non-CHP | 1 |  |  |  | 1C MB MG
6844 | TX | 55480 | Forney Energy Center | 2015 | 12 | U4 | HRSG 6 | C TOW2 | Natural Gas Fired Combined Cycle | [6 empty] | 168 | 0 | 0 | 0 |  |  | 0 |  | 0 |  |  |  |  | 67.6 | 45.6 |  |  |  |  | 744 |  | (RI) Recirculate: Induced Draft |  | RI | Closed | Reclaimed | Discharge | Duck Creek Water Treatment | Trinity River | OP | 5 | 2003 |  |  | OP | 8 | 2003 | 4 | 2034 | OP | 5 | 2003 | N | NG | CT | N/A | IPP Non-CHP | 1 |  |  |  | 1C MB MG
6844 | TX | 55480 | Forney Energy Center | 2015 | 1 | U5 | HRSG 6 | C TOW2 | Natural Gas Fired Combined Cycle | [6 empty] | 168 | 106661 | 103913 | 1177061 |  |  | 1177061 |  | 1177061 |  |  |  |  | 34 | 7.7 |  |  |  |  | 744 |  | (RI) Recirculate: Induced Draft |  | RI | Closed | Reclaimed | Discharge | Duck Creek Water Treatment | Trinity River | OP | 5 | 2003 |  |  | OP | 8 | 2003 | 4 | 2034 | OP | 5 | 2003 | N | NG | CT | N/A | IPP Non-CHP | 1 |  |  |  | 1C MB MG
6844 | TX | 55480 | Forney Energy Center | 2015 | 2 | U5 | HRSG 6 | C TOW2 | Natural Gas Fired Combined Cycle | [6 empty] | 168 | 84550 | 81851 | 946536 |  |  | 946536 |  | 946536 |  |  |  |  | 56 | 42.65 |  |  |  |  | 668 |  | (RI) Recirculate: Induced Draft |  | RI | Closed | Reclaimed | Discharge | Duck Creek Water Treatment | Trinity River | OP | 5 | 2003 |  |  | OP | 8 | 2003 | 4 | 2034 | OP | 5 | 2003 | N | NG | CT | N/A | IPP Non-CHP | 1 |  |  |  | 1C MB MG
6844 | TX | 55480 | Forney Energy Center | 2015 | 3 | U5 | HRSG 6 | C TOW2 | Natural Gas Fired Combined Cycle | [6 empty] | 168 | 50404 | 47696 | 568214 |  |  | 568214 |  | 568214 |  |  |  |  | 23 | 12.1 |  |  |  |  | 743 |  | (RI) Recirculate: Induced Draft |  | RI | Closed | Reclaimed | Discharge | Duck Creek Water Treatment | Trinity River | OP | 5 | 2003 |  |  | OP | 8 | 2003 | 4 | 2034 | OP | 5 | 2003 | N | NG | CT | N/A | IPP Non-CHP | 1 |  |  |  | 1C MB MG
6844 | TX | 55480 | Forney Energy Center | 2015 | 4 | U5 | HRSG 6 | C TOW2 | Natural Gas Fired Combined Cycle | [6 empty] | 168 | 78237 | 75973 | 820646 |  |  | 820646 |  | 820646 |  |  |  |  | 58.4 | 36.4 |  |  |  |  | 720 |  | (RI) Recirculate: Induced Draft |  | RI | Closed | Reclaimed | Discharge | Duck Creek Water Treatment | Trinity River | OP | 5 | 2003 |  |  | OP | 8 | 2003 | 4 | 2034 | OP | 5 | 2003 | N | NG | CT | N/A | IPP Non-CHP | 1 |  |  |  | 1C MB MG
6844 | TX | 55480 | Forney Energy Center | 2015 | 5 | U5 | HRSG 6 | C TOW2 | Natural Gas Fired Combined Cycle | [6 empty] | 168 | 77576 | 74813 | 862441 |  |  | 862441 |  | 862441 |  |  |  |  | 53.45 | 27.5 |  |  |  |  | 744 |  | (RI) Recirculate: Induced Draft |  | RI | Closed | Reclaimed | Discharge | Duck Creek Water Treatment | Trinity River | OP | 5 | 2003 |  |  | OP | 8 | 2003 | 4 | 2034 | OP | 5 | 2003 | N | NG | CT | N/A | IPP Non-CHP | 1 |  |  |  | 1C MB MG
6844 | TX | 55480 | Forney Energy Center | 2015 | 6 | U5 | HRSG 6 | C TOW2 | Natural Gas Fired Combined Cycle | [6 empty] | 168 | 75495 | 72984 | 827861 |  |  | 827861 |  | 827861 |  |  |  |  | 71.6 | 45.7 |  |  |  |  | 720 |  | (RI) Recirculate: Induced Draft |  | RI | Closed | Reclaimed | Discharge | Duck Creek Water Treatment | Trinity River | OP | 5 | 2003 |  |  | OP | 8 | 2003 | 4 | 2034 | OP | 5 | 2003 | N | NG | CT | N/A | IPP Non-CHP | 1 |  |  |  | 1C MB MG
6844 | TX | 55480 | Forney Energy Center | 2015 | 7 | U5 | HRSG 6 | C TOW2 | Natural Gas Fired Combined Cycle | [6 empty] | 168 | 102522 | 99732 | 1114533 |  |  | 1114533 |  | 1114533 |  |  |  |  | 90.65 | 63.85 |  |  |  |  | 744 |  | (RI) Recirculate: Induced Draft |  | RI | Closed | Reclaimed | Discharge | Duck Creek Water Treatment | Trinity River | OP | 5 | 2003 |  |  | OP | 8 | 2003 | 4 | 2034 | OP | 5 | 2003 | N | NG | CT | N/A | IPP Non-CHP | 1 |  |  |  | 1C MB MG
6844 | TX | 55480 | Forney Energy Center | 2015 | 8 | U5 | HRSG 6 | C TOW2 | Natural Gas Fired Combined Cycle | [6 empty] | 168 | 101059 | 98250 | 1089290 |  |  | 1089290 |  | 1089290 |  |  |  |  | 89.35 | 62.45 |  |  |  |  | 744 |  | (RI) Recirculate: Induced Draft |  | RI | Closed | Reclaimed | Discharge | Duck Creek Water Treatment | Trinity River | OP | 5 | 2003 |  |  | OP | 8 | 2003 | 4 | 2034 | OP | 5 | 2003 | N | NG | CT | N/A | IPP Non-CHP | 1 |  |  |  | 1C MB MG
6844 | TX | 55480 | Forney Energy Center | 2015 | 9 | U5 | HRSG 6 | C TOW2 | Natural Gas Fired Combined Cycle | [6 empty] | 168 | 80987 | 77986 | 881427 |  |  | 881427 |  | 881427 |  |  |  |  | 72.5 | 46.45 |  |  |  |  | 720 |  | (RI) Recirculate: Induced Draft |  | RI | Closed | Reclaimed | Discharge | Duck Creek Water Treatment | Trinity River | OP | 5 | 2003 |  |  | OP | 8 | 2003 | 4 | 2034 | OP | 5 | 2003 | N | NG | CT | N/A | IPP Non-CHP | 1 |  |  |  | 1C MB MG
6844 | TX | 55480 | Forney Energy Center | 2015 | 10 | U5 | HRSG 6 | C TOW2 | Natural Gas Fired Combined Cycle | [6 empty] | 168 | 86191 | 83003 | 939567 |  |  | 939567 |  | 939567 |  |  |  |  | 63.1 | 36.2 |  |  |  |  | 744 |  | (RI) Recirculate: Induced Draft |  | RI | Closed | Reclaimed | Discharge | Duck Creek Water Treatment | Trinity River | OP | 5 | 2003 |  |  | OP | 8 | 2003 | 4 | 2034 | OP | 5 | 2003 | N | NG | CT | N/A | IPP Non-CHP | 1 |  |  |  | 1C MB MG
6844 | TX | 55480 | Forney Energy Center | 2015 | 11 | U5 | HRSG 6 | C TOW2 | Natural Gas Fired Combined Cycle | [6 empty] | 168 | 47 | 0 | 3599 |  |  | 3599 |  | 3599 |  |  |  |  | 47.25 | 27.15 |  |  |  |  | 720 |  | (RI) Recirculate: Induced Draft |  | RI | Closed | Reclaimed | Discharge | Duck Creek Water Treatment | Trinity River | OP | 5 | 2003 |  |  | OP | 8 | 2003 | 4 | 2034 | OP | 5 | 2003 | N | NG | CT | N/A | IPP Non-CHP | 1 |  |  |  | 1C MB MG
6844 | TX | 55480 | Forney Energy Center | 2015 | 12 | U5 | HRSG 6 | C TOW2 | Natural Gas Fired Combined Cycle | [6 empty] | 168 | 129024 | 129024 | 0 |  |  | 0 |  | 0 |  |  |  |  | 67.6 | 45.6 |  |  |  |  | 744 |  | (RI) Recirculate: Induced Draft |  | RI | Closed | Reclaimed | Discharge | Duck Creek Water Treatment | Trinity River | OP | 5 | 2003 |  |  | OP | 8 | 2003 | 4 | 2034 | OP | 5 | 2003 | N | NG | CT | N/A | IPP Non-CHP | 1 |  |  |  | 1C MB MG
6844 | TX | 55480 | Forney Energy Center | 2015 | 1 | U6 | HRSG 6 | C TOW2 | Natural Gas Fired Combined Cycle | [6 empty] | 168 | 108216 | 105468 | 1208863 |  |  | 1208863 |  | 1208863 |  |  |  |  | 34 | 7.7 |  |  |  |  | 744 |  | (RI) Recirculate: Induced Draft |  | RI | Closed | Reclaimed | Discharge | Duck Creek Water Treatment | Trinity River | OP | 5 | 2003 |  |  | OP | 8 | 2003 | 4 | 2034 | OP | 5 | 2003 | N | NG | CT | N/A | IPP Non-CHP | 1 |  |  |  | 1C MB MG
6844 | TX | 55480 | Forney Energy Center | 2015 | 2 | U6 | HRSG 6 | C TOW2 | Natural Gas Fired Combined Cycle | [6 empty] | 168 | 84214 | 81515 | 953142 |  |  | 953142 |  | 953142 |  |  |  |  | 56 | 42.65 |  |  |  |  | 668 |  | (RI) Recirculate: Induced Draft |  | RI | Closed | Reclaimed | Discharge | Duck Creek Water Treatment | Trinity River | OP | 5 | 2003 |  |  | OP | 8 | 2003 | 4 | 2034 | OP | 5 | 2003 | N | NG | CT | N/A | IPP Non-CHP | 1 |  |  |  | 1C MB MG
6844 | TX | 55480 | Forney Energy Center | 2015 | 3 | U6 | HRSG 6 | C TOW2 | Natural Gas Fired Combined Cycle | [6 empty] | 168 | 51858 | 49151 | 597825 |  |  | 597825 |  | 597825 |  |  |  |  | 23 | 12.1 |  |  |  |  | 743 |  | (RI) Recirculate: Induced Draft |  | RI | Closed | Reclaimed | Discharge | Duck Creek Water Treatment | Trinity River | OP | 5 | 2003 |  |  | OP | 8 | 2003 | 4 | 2034 | OP | 5 | 2003 | N | NG | CT | N/A | IPP Non-CHP | 1 |  |  |  | 1C MB MG
6844 | TX | 55480 | Forney Energy Center | 2015 | 4 | U6 | HRSG 6 | C TOW2 | Natural Gas Fired Combined Cycle | [6 empty] | 168 | 72143 | 69878 | 738972 |  |  | 738972 |  | 738972 |  |  |  |  | 58.4 | 36.4 |  |  |  |  | 720 |  | (RI) Recirculate: Induced Draft |  | RI | Closed | Reclaimed | Discharge | Duck Creek Water Treatment | Trinity River | OP | 5 | 2003 |  |  | OP | 8 | 2003 | 4 | 2034 | OP | 5 | 2003 | N | NG | CT | N/A | IPP Non-CHP | 1 |  |  |  | 1C MB MG
6844 | TX | 55480 | Forney Energy Center | 2015 | 5 | U6 | HRSG 6 | C TOW2 | Natural Gas Fired Combined Cycle | [6 empty] | 168 | 77142 | 74379 | 870052 |  |  | 870052 |  | 870052 |  |  |  |  | 53.45 | 27.5 |  |  |  |  | 744 |  | (RI) Recirculate: Induced Draft |  | RI | Closed | Reclaimed | Discharge | Duck Creek Water Treatment | Trinity River | OP | 5 | 2003 |  |  | OP | 8 | 2003 | 4 | 2034 | OP | 5 | 2003 | N | NG | CT | N/A | IPP Non-CHP | 1 |  |  |  | 1C MB MG
6844 | TX | 55480 | Forney Energy Center | 2015 | 6 | U6 | HRSG 6 | C TOW2 | Natural Gas Fired Combined Cycle | [6 empty] | 168 | 73251 | 70740 | 822051 |  |  | 822051 |  | 822051 |  |  |  |  | 71.6 | 45.7 |  |  |  |  | 720 |  | (RI) Recirculate: Induced Draft |  | RI | Closed | Reclaimed | Discharge | Duck Creek Water Treatment | Trinity River | OP | 5 | 2003 |  |  | OP | 8 | 2003 | 4 | 2034 | OP | 5 | 2003 | N | NG | CT | N/A | IPP Non-CHP | 1 |  |  |  | 1C MB MG
6844 | TX | 55480 | Forney Energy Center | 2015 | 7 | U6 | HRSG 6 | C TOW2 | Natural Gas Fired Combined Cycle | [6 empty] | 168 | 103111 | 100321 | 1142950 |  |  | 1142950 |  | 1142950 |  |  |  |  | 90.65 | 63.85 |  |  |  |  | 744 |  | (RI) Recirculate: Induced Draft |  | RI | Closed | Reclaimed | Discharge | Duck Creek Water Treatment | Trinity River | OP | 5 | 2003 |  |  | OP | 8 | 2003 | 4 | 2034 | OP | 5 | 2003 | N | NG | CT | N/A | IPP Non-CHP | 1 |  |  |  | 1C MB MG
6844 | TX | 55480 | Forney Energy Center | 2015 | 8 | U6 | HRSG 6 | C TOW2 | Natural Gas Fired Combined Cycle | [6 empty] | 168 | 101139 | 98330 | 1109865 |  |  | 1109865 |  | 1109865 |  |  |  |  | 89.35 | 62.45 |  |  |  |  | 744 |  | (RI) Recirculate: Induced Draft |  | RI | Closed | Reclaimed | Discharge | Duck Creek Water Treatment | Trinity River | OP | 5 | 2003 |  |  | OP | 8 | 2003 | 4 | 2034 | OP | 5 | 2003 | N | NG | CT | N/A | IPP Non-CHP | 1 |  |  |  | 1C MB MG
6844 | TX | 55480 | Forney Energy Center | 2015 | 9 | U6 | HRSG 6 | C TOW2 | Natural Gas Fired Combined Cycle | [6 empty] | 168 | 71955 | 68954 | 804015 |  |  | 804015 |  | 804015 |  |  |  |  | 72.5 | 46.45 |  |  |  |  | 720 |  | (RI) Recirculate: Induced Draft |  | RI | Closed | Reclaimed | Discharge | Duck Creek Water Treatment | Trinity River | OP | 5 | 2003 |  |  | OP | 8 | 2003 | 4 | 2034 | OP | 5 | 2003 | N | NG | CT | N/A | IPP Non-CHP | 1 |  |  |  | 1C MB MG
6844 | TX | 55480 | Forney Energy Center | 2015 | 10 | U6 | HRSG 6 | C TOW2 | Natural Gas Fired Combined Cycle | [6 empty] | 168 | 85222 | 82034 | 936248 |  |  | 936248 |  | 936248 |  |  |  |  | 63.1 | 36.2 |  |  |  |  | 744 |  | (RI) Recirculate: Induced Draft |  | RI | Closed | Reclaimed | Discharge | Duck Creek Water Treatment | Trinity River | OP | 5 | 2003 |  |  | OP | 8 | 2003 | 4 | 2034 | OP | 5 | 2003 | N | NG | CT | N/A | IPP Non-CHP | 1 |  |  |  | 1C MB MG
6844 | TX | 55480 | Forney Energy Center | 2015 | 11 | U6 | HRSG 6 | C TOW2 | Natural Gas Fired Combined Cycle | [6 empty] | 168 | 48 | 0 | 4856 |  |  | 4856 |  | 4856 |  |  |  |  | 47.25 | 27.15 |  |  |  |  | 720 |  | (RI) Recirculate: Induced Draft |  | RI | Closed | Reclaimed | Discharge | Duck Creek Water Treatment | Trinity River | OP | 5 | 2003 |  |  | OP | 8 | 2003 | 4 | 2034 | OP | 5 | 2003 | N | NG | CT | N/A | IPP Non-CHP | 1 |  |  |  | 1C MB MG
6844 | TX | 55480 | Forney Energy Center | 2015 | 12 | U6 | HRSG 6 | C TOW2 | Natural Gas Fired Combined Cycle | [6 empty] | 168 | 0 | 0 | 0 |  |  | 0 |  | 0 |  |  |  |  | 67.6 | 45.6 |  |  |  |  | 744 |  | (RI) Recirculate: Induced Draft |  | RI | Closed | Reclaimed | Discharge | Duck Creek Water Treatment | Trinity River | OP | 5 | 2003 |  |  | OP | 8 | 2003 | 4 | 2034 | OP | 5 | 2003 | N | NG | CT | N/A | IPP Non-CHP | 1 |  |  |  | 1C MB MG
59532 | AZ | 55481 | Mesquite Generating Station Block 2 | 2015 | 1 | GT3 | 5 | 2 | Natural Gas Fired Combined Cycle | [6 empty] | 153 | 110405 | 100423 | 1145319 |  |  | 1145319 |  | 1145319 |  |  |  |  | 79.662 | 79.662 |  |  |  |  | 744 |  | (RI) Recirculate: Induced Draft |  | RI | Closed | Fresh | Ground | Wells | Waste Water Ponds | OP | 12 | 2003 |  |  | OP | 12 | 2003 | 12 | 2033 | OP | 12 | 2003 | N | NG | CT | N/A | IPP Non-CHP | 1 |  |  |  | 1C MB MG
59532 | AZ | 55481 | Mesquite Generating Station Block 2 | 2015 | 2 | GT3 | 5 | 2 | Natural Gas Fired Combined Cycle | [6 empty] | 153 | 90555 | 84730 | 999792 |  |  | 999792 |  | 999792 |  |  |  |  | 75.912 | 75.912 |  |  |  |  | 672 |  | (RI) Recirculate: Induced Draft |  | RI | Closed | Fresh | Ground | Wells | Waste Water Ponds | OP | 12 | 2003 |  |  | OP | 12 | 2003 | 12 | 2033 | OP | 12 | 2003 | N | NG | CT | N/A | IPP Non-CHP | 1 |  |  |  | 1C MB MG
59532 | AZ | 55481 | Mesquite Generating Station Block 2 | 2015 | 3 | GT3 | 5 | 2 | Natural Gas Fired Combined Cycle | [6 empty] | 153 | 43319 | 41183 | 483558 |  |  | 483558 |  | 483558 |  |  |  |  | 35.107 | 35.107 |  |  |  |  | 419 |  | (RI) Recirculate: Induced Draft |  | RI | Closed | Fresh | Ground | Wells | Waste Water Ponds | OP | 12 | 2003 |  |  | OP | 12 | 2003 | 12 | 2033 | OP | 12 | 2003 | N | NG | CT | N/A | IPP Non-CHP | 1 |  |  |  | 1C MB MG
59532 | AZ | 55481 | Mesquite Generating Station Block 2 | 2015 | 4 | GT3 | 5 | 2 | Natural Gas Fired Combined Cycle | [6 empty] | 153 | 92873 | 88530 | 1008106 |  |  | 1008106 |  | 1008106 |  |  |  |  | 48.918 | 48.918 |  |  |  |  | 682 |  | (RI) Recirculate: Induced Draft |  | RI | Closed | Fresh | Ground | Wells | Waste Water Ponds | OP | 12 | 2003 |  |  | OP | 12 | 2003 | 12 | 2033 | OP | 12 | 2003 | N | NG | CT | N/A | IPP Non-CHP | 1 |  |  |  | 1C MB MG
59532 | AZ | 55481 | Mesquite Generating Station Block 2 | 2015 | 5 | GT3 | 5 | 2 | Natural Gas Fired Combined Cycle | [6 empty] | 153 | 64123 | 60891 | 698673 |  |  | 698673 |  | 698673 |  |  |  |  | 34.575 | 34.575 |  |  |  |  | 478 |  | (RI) Recirculate: Induced Draft |  | RI | Closed | Fresh | Ground | Wells | Waste Water Ponds | OP | 12 | 2003 |  |  | OP | 12 | 2003 | 12 | 2033 | OP | 12 | 2003 | N | NG | CT | N/A | IPP Non-CHP | 1 |  |  |  | 1C MB MG
59532 | AZ | 55481 | Mesquite Generating Station Block 2 | 2015 | 6 | GT3 | 5 | 2 | Natural Gas Fired Combined Cycle | [6 empty] | 153 | 100736 | 95316 | 1096920 |  |  | 1096920 |  | 1096920 |  |  |  |  | 63.702 | 63.702 |  |  |  |  | 720 |  | (RI) Recirculate: Induced Draft |  | RI | Closed | Fresh | Ground | Wells | Waste Water Ponds | OP | 12 | 2003 |  |  | OP | 12 | 2003 | 12 | 2033 | OP | 12 | 2003 | N | NG | CT | N/A | IPP Non-CHP | 1 |  |  |  | 1C MB MG
59532 | AZ | 55481 | Mesquite Generating Station Block 2 | 2015 | 7 | GT3 | 5 | 2 | Natural Gas Fired Combined Cycle | [6 empty] | 153 | 93185 | 88626 | 1032587 |  |  | 1032587 |  | 1032587 |  |  |  |  | 61.114 | 61.114 |  |  |  |  | 744 |  | (RI) Recirculate: Induced Draft |  | RI | Closed | Fresh | Ground | Wells | Waste Water Ponds | OP | 12 | 2003 |  |  | OP | 12 | 2003 | 12 | 2033 | OP | 12 | 2003 | N | NG | CT | N/A | IPP Non-CHP | 1 |  |  |  | 1C MB MG
59532 | AZ | 55481 | Mesquite Generating Station Block 2 | 2015 | 8 | GT3 | 5 | 2 | Natural Gas Fired Combined Cycle | [6 empty] | 153 | 99791 | 94769 | 1109799 |  |  | 1109799 |  | 1109799 |  |  |  |  | 63.758 | 63.758 |  |  |  |  | 744 |  | (RI) Recirculate: Induced Draft |  | RI | Closed | Fresh | Ground | Wells | Waste Water Ponds | OP | 12 | 2003 |  |  | OP | 12 | 2003 | 12 | 2033 | OP | 12 | 2003 | N | NG | CT | N/A | IPP Non-CHP | 1 |  |  |  | 1C MB MG
59532 | AZ | 55481 | Mesquite Generating Station Block 2 | 2015 | 9 | GT3 | 5 | 2 | Natural Gas Fired Combined Cycle | [6 empty] | 153 | 94612 | 90169 | 1063913 |  |  | 1063913 |  | 1063913 |  |  |  |  | 57.269 | 57.269 |  |  |  |  | 720 |  | (RI) Recirculate: Induced Draft |  | RI | Closed | Fresh | Ground | Wells | Waste Water Ponds | OP | 12 | 2003 |  |  | OP | 12 | 2003 | 12 | 2033 | OP | 12 | 2003 | N | NG | CT | N/A | IPP Non-CHP | 1 |  |  |  | 1C MB MG
59532 | AZ | 55481 | Mesquite Generating Station Block 2 | 2015 | 10 | GT3 | 5 | 2 | Natural Gas Fired Combined Cycle | [6 empty] | 153 | 104461 | 99564 | 1159264 |  |  | 1159264 |  | 1159264 |  |  |  |  | 55.175 | 55.175 |  |  |  |  | 744 |  | (RI) Recirculate: Induced Draft |  | RI | Closed | Fresh | Ground | Wells | Waste Water Ponds | OP | 12 | 2003 |  |  | OP | 12 | 2003 | 12 | 2033 | OP | 12 | 2003 | N | NG | CT | N/A | IPP Non-CHP | 1 |  |  |  | 1C MB MG
59532 | AZ | 55481 | Mesquite Generating Station Block 2 | 2015 | 11 | GT3 | 5 | 2 | Natural Gas Fired Combined Cycle | [6 empty] | 153 | 77291 | 73661 | 848601 |  |  | 848601 |  | 848601 |  |  |  |  | 35.479 | 35.479 |  |  |  |  | 560 |  | (RI) Recirculate: Induced Draft |  | RI | Closed | Fresh | Ground | Wells | Waste Water Ponds | OP | 12 | 2003 |  |  | OP | 12 | 2003 | 12 | 2033 | OP | 12 | 2003 | N | NG | CT | N/A | IPP Non-CHP | 1 |  |  |  | 1C MB MG
59532 | AZ | 55481 | Mesquite Generating Station Block 2 | 2015 | 12 | GT3 | 5 | 2 | Natural Gas Fired Combined Cycle | [6 empty] | 153 | 27413 | 26161 | 326888 |  |  | 326888 |  | 326888 |  |  |  |  | 18.862 | 18.862 |  |  |  |  | 208 |  | (RI) Recirculate: Induced Draft |  | RI | Closed | Fresh | Ground | Wells | Waste Water Ponds | OP | 12 | 2003 |  |  | OP | 12 | 2003 | 12 | 2033 | OP | 12 | 2003 | N | NG | CT | N/A | IPP Non-CHP | 1 |  |  |  | 1C MB MG
59532 | AZ | 55481 | Mesquite Generating Station Block 2 | 2015 | 1 | GT4 | 5 | 2 | Natural Gas Fired Combined Cycle | [6 empty] | 153 | 105133 | 100472 | 1134416 |  |  | 1134416 |  | 1134416 |  |  |  |  | 79.662 | 79.662 |  |  |  |  | 744 |  | (RI) Recirculate: Induced Draft |  | RI | Closed | Fresh | Ground | Wells | Waste Water Ponds | OP | 12 | 2003 |  |  | OP | 12 | 2003 | 12 | 2033 | OP | 12 | 2003 | N | NG | CT | N/A | IPP Non-CHP | 1 |  |  |  | 1C MB MG
59532 | AZ | 55481 | Mesquite Generating Station Block 2 | 2015 | 2 | GT4 | 5 | 2 | Natural Gas Fired Combined Cycle | [6 empty] | 153 | 88995 | 84735 | 989134 |  |  | 989134 |  | 989134 |  |  |  |  | 75.912 | 75.912 |  |  |  |  | 672 |  | (RI) Recirculate: Induced Draft |  | RI | Closed | Fresh | Ground | Wells | Waste Water Ponds | OP | 12 | 2003 |  |  | OP | 12 | 2003 | 12 | 2033 | OP | 12 | 2003 | N | NG | CT | N/A | IPP Non-CHP | 1 |  |  |  | 1C MB MG
59532 | AZ | 55481 | Mesquite Generating Station Block 2 | 2015 | 3 | GT4 | 5 | 2 | Natural Gas Fired Combined Cycle | [6 empty] | 153 | 55955 | 53048 | 624899 |  |  | 624899 |  | 624899 |  |  |  |  | 35.107 | 35.107 |  |  |  |  | 419 |  | (RI) Recirculate: Induced Draft |  | RI | Closed | Fresh | Ground | Wells | Waste Water Ponds | OP | 12 | 2003 |  |  | OP | 12 | 2003 | 12 | 2033 | OP | 12 | 2003 | N | NG | CT | N/A | IPP Non-CHP | 1 |  |  |  | 1C MB MG
59532 | AZ | 55481 | Mesquite Generating Station Block 2 | 2015 | 4 | GT4 | 5 | 2 | Natural Gas Fired Combined Cycle | [6 empty] | 153 | 87910 | 83091 | 952839 |  |  | 952839 |  | 952839 |  |  |  |  | 48.918 | 48.918 |  |  |  |  | 682 |  | (RI) Recirculate: Induced Draft |  | RI | Closed | Fresh | Ground | Wells | Waste Water Ponds | OP | 12 | 2003 |  |  | OP | 12 | 2003 | 12 | 2033 | OP | 12 | 2003 | N | NG | CT | N/A | IPP Non-CHP | 1 |  |  |  | 1C MB MG
59532 | AZ | 55481 | Mesquite Generating Station Block 2 | 2015 | 5 | GT4 | 5 | 2 | Natural Gas Fired Combined Cycle | [6 empty] | 153 | 62153 | 58416 | 672607 |  |  | 672607 |  | 672607 |  |  |  |  | 34.575 | 34.575 |  |  |  |  | 478 |  | (RI) Recirculate: Induced Draft |  | RI | Closed | Fresh | Ground | Wells | Waste Water Ponds | OP | 12 | 2003 |  |  | OP | 12 | 2003 | 12 | 2033 | OP | 12 | 2003 | N | NG | CT | N/A | IPP Non-CHP | 1 |  |  |  | 1C MB MG
59532 | AZ | 55481 | Mesquite Generating Station Block 2 | 2015 | 6 | GT4 | 5 | 2 | Natural Gas Fired Combined Cycle | [6 empty] | 153 | 100944 | 94308 | 1094683 |  |  | 1094683 |  | 1094683 |  |  |  |  | 63.702 | 63.702 |  |  |  |  | 720 |  | (RI) Recirculate: Induced Draft |  | RI | Closed | Fresh | Ground | Wells | Waste Water Ponds | OP | 12 | 2003 |  |  | OP | 12 | 2003 | 12 | 2033 | OP | 12 | 2003 | N | NG | CT | N/A | IPP Non-CHP | 1 |  |  |  | 1C MB MG
59532 | AZ | 55481 | Mesquite Generating Station Block 2 | 2015 | 7 | GT4 | 5 | 2 | Natural Gas Fired Combined Cycle | [6 empty] | 153 | 102325 | 95514 | 1129826 |  |  | 1129826 |  | 1129826 |  |  |  |  | 61.114 | 61.114 |  |  |  |  | 744 |  | (RI) Recirculate: Induced Draft |  | RI | Closed | Fresh | Ground | Wells | Waste Water Ponds | OP | 12 | 2003 |  |  | OP | 12 | 2003 | 12 | 2033 | OP | 12 | 2003 | N | NG | CT | N/A | IPP Non-CHP | 1 |  |  |  | 1C MB MG
59532 | AZ | 55481 | Mesquite Generating Station Block 2 | 2015 | 8 | GT4 | 5 | 2 | Natural Gas Fired Combined Cycle | [6 empty] | 153 | 95951 | 89291 | 1071889 |  |  | 1071889 |  | 1071889 |  |  |  |  | 63.758 | 63.758 |  |  |  |  | 744 |  | (RI) Recirculate: Induced Draft |  | RI | Closed | Fresh | Ground | Wells | Waste Water Ponds | OP | 12 | 2003 |  |  | OP | 12 | 2003 | 12 | 2033 | OP | 12 | 2003 | N | NG | CT | N/A | IPP Non-CHP | 1 |  |  |  | 1C MB MG
59532 | AZ | 55481 | Mesquite Generating Station Block 2 | 2015 | 9 | GT4 | 5 | 2 | Natural Gas Fired Combined Cycle | [6 empty] | 153 | 96401 | 89732 | 1073759 |  |  | 1073759 |  | 1073759 |  |  |  |  | 57.269 | 57.269 |  |  |  |  | 720 |  | (RI) Recirculate: Induced Draft |  | RI | Closed | Fresh | Ground | Wells | Waste Water Ponds | OP | 12 | 2003 |  |  | OP | 12 | 2003 | 12 | 2033 | OP | 12 | 2003 | N | NG | CT | N/A | IPP Non-CHP | 1 |  |  |  | 1C MB MG
59532 | AZ | 55481 | Mesquite Generating Station Block 2 | 2015 | 10 | GT4 | 5 | 2 | Natural Gas Fired Combined Cycle | [6 empty] | 153 | 106600 | 99675 | 1172854 |  |  | 1172854 |  | 1172854 |  |  |  |  | 55.175 | 55.175 |  |  |  |  | 744 |  | (RI) Recirculate: Induced Draft |  | RI | Closed | Fresh | Ground | Wells | Waste Water Ponds | OP | 12 | 2003 |  |  | OP | 12 | 2003 | 12 | 2033 | OP | 12 | 2003 | N | NG | CT | N/A | IPP Non-CHP | 1 |  |  |  | 1C MB MG
59532 | AZ | 55481 | Mesquite Generating Station Block 2 | 2015 | 11 | GT4 | 5 | 2 | Natural Gas Fired Combined Cycle | [6 empty] | 153 | 80699 | 75214 | 875498 |  |  | 875498 |  | 875498 |  |  |  |  | 35.479 | 35.479 |  |  |  |  | 560 |  | (RI) Recirculate: Induced Draft |  | RI | Closed | Fresh | Ground | Wells | Waste Water Ponds | OP | 12 | 2003 |  |  | OP | 12 | 2003 | 12 | 2033 | OP | 12 | 2003 | N | NG | CT | N/A | IPP Non-CHP | 1 |  |  |  | 1C MB MG
59532 | AZ | 55481 | Mesquite Generating Station Block 2 | 2015 | 12 | GT4 | 5 | 2 | Natural Gas Fired Combined Cycle | [6 empty] | 153 | 26123 | 24275 | 301473 |  |  | 301473 |  | 301473 |  |  |  |  | 18.862 | 18.862 |  |  |  |  | 208 |  | (RI) Recirculate: Induced Draft |  | RI | Closed | Fresh | Ground | Wells | Waste Water Ponds | OP | 12 | 2003 |  |  | OP | 12 | 2003 | 12 | 2033 | OP | 12 | 2003 | N | NG | CT | N/A | IPP Non-CHP | 1 |  |  |  | 1C MB MG
59532 | AZ | 55481 | Mesquite Generating Station Block 2 | 2015 | 1 | ST2 | 5 | 2 | Natural Gas Fired Combined Cycle | 289 | 138498 | 138498 | [6 empty] | 93413 | 93413 |  |  |  | 93413 |  |  |  |  | 79.662 | 79.662 |  |  |  |  | 744 |  | (RI) Recirculate: Induced Draft |  | RI | Closed | Fresh | Ground | Wells | Waste Water Ponds | OP | 12 | 2003 |  |  | OP | 12 | 2003 | 12 | 2033 | OP | 12 | 2003 | N | NG | CA | Y | IPP Non-CHP | 1 |  |  |  | 1C MB MG
59532 | AZ | 55481 | Mesquite Generating Station Block 2 | 2015 | 2 | ST2 | 5 | 2 | Natural Gas Fired Combined Cycle | 289 | 126649 | 126649 | [6 empty] | 102477 | 102477 |  |  |  | 102477 |  |  |  |  | 75.912 | 75.912 |  |  |  |  | 672 |  | (RI) Recirculate: Induced Draft |  | RI | Closed | Fresh | Ground | Wells | Waste Water Ponds | OP | 12 | 2003 |  |  | OP | 12 | 2003 | 12 | 2033 | OP | 12 | 2003 | N | NG | CA | Y | IPP Non-CHP | 1 |  |  |  | 1C MB MG
59532 | AZ | 55481 | Mesquite Generating Station Block 2 | 2015 | 3 | ST2 | 5 | 2 | Natural Gas Fired Combined Cycle | 289 | 67515 | 67515 | [6 empty] | 53124 | 53124 |  |  |  | 53124 |  |  |  |  | 35.107 | 35.107 |  |  |  |  | 419 |  | (RI) Recirculate: Induced Draft |  | RI | Closed | Fresh | Ground | Wells | Waste Water Ponds | OP | 12 | 2003 |  |  | OP | 12 | 2003 | 12 | 2033 | OP | 12 | 2003 | N | NG | CA | Y | IPP Non-CHP | 1 |  |  |  | 1C MB MG
59532 | AZ | 55481 | Mesquite Generating Station Block 2 | 2015 | 4 | ST2 | 5 | 2 | Natural Gas Fired Combined Cycle | 289 | 128908 | 128908 | [6 empty] | 119407 | 119407 |  |  |  | 119407 |  |  |  |  | 48.918 | 48.918 |  |  |  |  | 682 |  | (RI) Recirculate: Induced Draft |  | RI | Closed | Fresh | Ground | Wells | Waste Water Ponds | OP | 12 | 2003 |  |  | OP | 12 | 2003 | 12 | 2033 | OP | 12 | 2003 | N | NG | CA | Y | IPP Non-CHP | 1 |  |  |  | 1C MB MG
59532 | AZ | 55481 | Mesquite Generating Station Block 2 | 2015 | 5 | ST2 | 5 | 2 | Natural Gas Fired Combined Cycle | 289 | 87078 | 87078 | [6 empty] | 70487 | 70487 |  |  |  | 70487 |  |  |  |  | 34.575 | 34.575 |  |  |  |  | 478 |  | (RI) Recirculate: Induced Draft |  | RI | Closed | Fresh | Ground | Wells | Waste Water Ponds | OP | 12 | 2003 |  |  | OP | 12 | 2003 | 12 | 2033 | OP | 12 | 2003 | N | NG | CA | Y | IPP Non-CHP | 1 |  |  |  | 1C MB MG
59532 | AZ | 55481 | Mesquite Generating Station Block 2 | 2015 | 6 | ST2 | 5 | 2 | Natural Gas Fired Combined Cycle | 289 | 150115 | 150115 | [6 empty] | 152827 | 152827 |  |  |  | 152827 |  |  |  |  | 63.702 | 63.702 |  |  |  |  | 720 |  | (RI) Recirculate: Induced Draft |  | RI | Closed | Fresh | Ground | Wells | Waste Water Ponds | OP | 12 | 2003 |  |  | OP | 12 | 2003 | 12 | 2033 | OP | 12 | 2003 | N | NG | CA | Y | IPP Non-CHP | 1 |  |  |  | 1C MB MG
59532 | AZ | 55481 | Mesquite Generating Station Block 2 | 2015 | 7 | ST2 | 5 | 2 | Natural Gas Fired Combined Cycle | 289 | 142707 | 142707 | [6 empty] | 127234 | 127234 |  |  |  | 127234 |  |  |  |  | 61.114 | 61.114 |  |  |  |  | 744 |  | (RI) Recirculate: Induced Draft |  | RI | Closed | Fresh | Ground | Wells | Waste Water Ponds | OP | 12 | 2003 |  |  | OP | 12 | 2003 | 12 | 2033 | OP | 12 | 2003 | N | NG | CA | Y | IPP Non-CHP | 1 |  |  |  | 1C MB MG
59532 | AZ | 55481 | Mesquite Generating Station Block 2 | 2015 | 8 | ST2 | 5 | 2 | Natural Gas Fired Combined Cycle | 289 | 148070 | 148070 | [6 empty] | 155782 | 155782 |  |  |  | 155782 |  |  |  |  | 63.758 | 63.758 |  |  |  |  | 744 |  | (RI) Recirculate: Induced Draft |  | RI | Closed | Fresh | Ground | Wells | Waste Water Ponds | OP | 12 | 2003 |  |  | OP | 12 | 2003 | 12 | 2033 | OP | 12 | 2003 | N | NG | CA | Y | IPP Non-CHP | 1 |  |  |  | 1C MB MG
59532 | AZ | 55481 | Mesquite Generating Station Block 2 | 2015 | 9 | ST2 | 5 | 2 | Natural Gas Fired Combined Cycle | 289 | 137191 | 137191 | [6 empty] | 112496 | 112496 |  |  |  | 112496 |  |  |  |  | 57.269 | 57.269 |  |  |  |  | 720 |  | (RI) Recirculate: Induced Draft |  | RI | Closed | Fresh | Ground | Wells | Waste Water Ponds | OP | 12 | 2003 |  |  | OP | 12 | 2003 | 12 | 2033 | OP | 12 | 2003 | N | NG | CA | Y | IPP Non-CHP | 1 |  |  |  | 1C MB MG
59532 | AZ | 55481 | Mesquite Generating Station Block 2 | 2015 | 10 | ST2 | 5 | 2 | Natural Gas Fired Combined Cycle | 289 | 141448 | 141448 | [6 empty] | 101824 | 101824 |  |  |  | 101824 |  |  |  |  | 55.175 | 55.175 |  |  |  |  | 744 |  | (RI) Recirculate: Induced Draft |  | RI | Closed | Fresh | Ground | Wells | Waste Water Ponds | OP | 12 | 2003 |  |  | OP | 12 | 2003 | 12 | 2033 | OP | 12 | 2003 | N | NG | CA | Y | IPP Non-CHP | 1 |  |  |  | 1C MB MG
59532 | AZ | 55481 | Mesquite Generating Station Block 2 | 2015 | 11 | ST2 | 5 | 2 | Natural Gas Fired Combined Cycle | 289 | 98817 | 98817 | [6 empty] | 51045 | 51045 |  |  |  | 51045 |  |  |  |  | 35.479 | 35.479 |  |  |  |  | 560 |  | (RI) Recirculate: Induced Draft |  | RI | Closed | Fresh | Ground | Wells | Waste Water Ponds | OP | 12 | 2003 |  |  | OP | 12 | 2003 | 12 | 2033 | OP | 12 | 2003 | N | NG | CA | Y | IPP Non-CHP | 1 |  |  |  | 1C MB MG
59532 | AZ | 55481 | Mesquite Generating Station Block 2 | 2015 | 12 | ST2 | 5 | 2 | Natural Gas Fired Combined Cycle | 289 | 31902 | 31902 | [6 empty] | 7378 | 7378 |  |  |  | 7378 |  |  |  |  | 18.862 | 18.862 |  |  |  |  | 208 |  | (RI) Recirculate: Induced Draft |  | RI | Closed | Fresh | Ground | Wells | Waste Water Ponds | OP | 12 | 2003 |  |  | OP | 12 | 2003 | 12 | 2033 | OP | 12 | 2003 | N | NG | CA | Y | IPP Non-CHP | 1 |  |  |  | 1C MB MG
59532 | AZ | 55481 | Mesquite Generating Station Block 2 | 2015 | 1 | GT3 | 6 | 2 | Natural Gas Fired Combined Cycle | [6 empty] | 153 | 110405 | 100423 | 1145319 |  |  | 1145319 |  | 1145319 |  |  |  |  | 79.662 | 79.662 |  |  |  |  | 744 |  | (RI) Recirculate: Induced Draft |  | RI | Closed | Fresh | Ground | Wells | Waste Water Ponds | OP | 12 | 2003 |  |  | OP | 12 | 2003 | 12 | 2033 | OP | 12 | 2003 | N | NG | CT | N/A | IPP Non-CHP | 1 |  |  |  | 1C MB MG
59532 | AZ | 55481 | Mesquite Generating Station Block 2 | 2015 | 2 | GT3 | 6 | 2 | Natural Gas Fired Combined Cycle | [6 empty] | 153 | 90555 | 84730 | 999792 |  |  | 999792 |  | 999792 |  |  |  |  | 75.912 | 75.912 |  |  |  |  | 672 |  | (RI) Recirculate: Induced Draft |  | RI | Closed | Fresh | Ground | Wells | Waste Water Ponds | OP | 12 | 2003 |  |  | OP | 12 | 2003 | 12 | 2033 | OP | 12 | 2003 | N | NG | CT | N/A | IPP Non-CHP | 1 |  |  |  | 1C MB MG
59532 | AZ | 55481 | Mesquite Generating Station Block 2 | 2015 | 3 | GT3 | 6 | 2 | Natural Gas Fired Combined Cycle | [6 empty] | 153 | 43319 | 41183 | 483558 |  |  | 483558 |  | 483558 |  |  |  |  | 35.107 | 35.107 |  |  |  |  | 419 |  | (RI) Recirculate: Induced Draft |  | RI | Closed | Fresh | Ground | Wells | Waste Water Ponds | OP | 12 | 2003 |  |  | OP | 12 | 2003 | 12 | 2033 | OP | 12 | 2003 | N | NG | CT | N/A | IPP Non-CHP | 1 |  |  |  | 1C MB MG
59532 | AZ | 55481 | Mesquite Generating Station Block 2 | 2015 | 4 | GT3 | 6 | 2 | Natural Gas Fired Combined Cycle | [6 empty] | 153 | 92873 | 88530 | 1008106 |  |  | 1008106 |  | 1008106 |  |  |  |  | 48.918 | 48.918 |  |  |  |  | 682 |  | (RI) Recirculate: Induced Draft |  | RI | Closed | Fresh | Ground | Wells | Waste Water Ponds | OP | 12 | 2003 |  |  | OP | 12 | 2003 | 12 | 2033 | OP | 12 | 2003 | N | NG | CT | N/A | IPP Non-CHP | 1 |  |  |  | 1C MB MG
59532 | AZ | 55481 | Mesquite Generating Station Block 2 | 2015 | 5 | GT3 | 6 | 2 | Natural Gas Fired Combined Cycle | [6 empty] | 153 | 64123 | 60891 | 698673 |  |  | 698673 |  | 698673 |  |  |  |  | 34.575 | 34.575 |  |  |  |  | 478 |  | (RI) Recirculate: Induced Draft |  | RI | Closed | Fresh | Ground | Wells | Waste Water Ponds | OP | 12 | 2003 |  |  | OP | 12 | 2003 | 12 | 2033 | OP | 12 | 2003 | N | NG | CT | N/A | IPP Non-CHP | 1 |  |  |  | 1C MB MG
59532 | AZ | 55481 | Mesquite Generating Station Block 2 | 2015 | 6 | GT3 | 6 | 2 | Natural Gas Fired Combined Cycle | [6 empty] | 153 | 100736 | 95316 | 1096920 |  |  | 1096920 |  | 1096920 |  |  |  |  | 63.702 | 63.702 |  |  |  |  | 720 |  | (RI) Recirculate: Induced Draft |  | RI | Closed | Fresh | Ground | Wells | Waste Water Ponds | OP | 12 | 2003 |  |  | OP | 12 | 2003 | 12 | 2033 | OP | 12 | 2003 | N | NG | CT | N/A | IPP Non-CHP | 1 |  |  |  | 1C MB MG
59532 | AZ | 55481 | Mesquite Generating Station Block 2 | 2015 | 7 | GT3 | 6 | 2 | Natural Gas Fired Combined Cycle | [6 empty] | 153 | 93185 | 88626 | 1032587 |  |  | 1032587 |  | 1032587 |  |  |  |  | 61.114 | 61.114 |  |  |  |  | 744 |  | (RI) Recirculate: Induced Draft |  | RI | Closed | Fresh | Ground | Wells | Waste Water Ponds | OP | 12 | 2003 |  |  | OP | 12 | 2003 | 12 | 2033 | OP | 12 | 2003 | N | NG | CT | N/A | IPP Non-CHP | 1 |  |  |  | 1C MB MG
59532 | AZ | 55481 | Mesquite Generating Station Block 2 | 2015 | 8 | GT3 | 6 | 2 | Natural Gas Fired Combined Cycle | [6 empty] | 153 | 99791 | 94769 | 1109799 |  |  | 1109799 |  | 1109799 |  |  |  |  | 63.758 | 63.758 |  |  |  |  | 744 |  | (RI) Recirculate: Induced Draft |  | RI | Closed | Fresh | Ground | Wells | Waste Water Ponds | OP | 12 | 2003 |  |  | OP | 12 | 2003 | 12 | 2033 | OP | 12 | 2003 | N | NG | CT | N/A | IPP Non-CHP | 1 |  |  |  | 1C MB MG
59532 | AZ | 55481 | Mesquite Generating Station Block 2 | 2015 | 9 | GT3 | 6 | 2 | Natural Gas Fired Combined Cycle | [6 empty] | 153 | 94612 | 90169 | 1063913 |  |  | 1063913 |  | 1063913 |  |  |  |  | 57.269 | 57.269 |  |  |  |  | 720 |  | (RI) Recirculate: Induced Draft |  | RI | Closed | Fresh | Ground | Wells | Waste Water Ponds | OP | 12 | 2003 |  |  | OP | 12 | 2003 | 12 | 2033 | OP | 12 | 2003 | N | NG | CT | N/A | IPP Non-CHP | 1 |  |  |  | 1C MB MG
59532 | AZ | 55481 | Mesquite Generating Station Block 2 | 2015 | 10 | GT3 | 6 | 2 | Natural Gas Fired Combined Cycle | [6 empty] | 153 | 104461 | 99564 | 1159264 |  |  | 1159264 |  | 1159264 |  |  |  |  | 55.175 | 55.175 |  |  |  |  | 744 |  | (RI) Recirculate: Induced Draft |  | RI | Closed | Fresh | Ground | Wells | Waste Water Ponds | OP | 12 | 2003 |  |  | OP | 12 | 2003 | 12 | 2033 | OP | 12 | 2003 | N | NG | CT | N/A | IPP Non-CHP | 1 |  |  |  | 1C MB MG
59532 | AZ | 55481 | Mesquite Generating Station Block 2 | 2015 | 11 | GT3 | 6 | 2 | Natural Gas Fired Combined Cycle | [6 empty] | 153 | 77291 | 73661 | 848601 |  |  | 848601 |  | 848601 |  |  |  |  | 35.479 | 35.479 |  |  |  |  | 560 |  | (RI) Recirculate: Induced Draft |  | RI | Closed | Fresh | Ground | Wells | Waste Water Ponds | OP | 12 | 2003 |  |  | OP | 12 | 2003 | 12 | 2033 | OP | 12 | 2003 | N | NG | CT | N/A | IPP Non-CHP | 1 |  |  |  | 1C MB MG
59532 | AZ | 55481 | Mesquite Generating Station Block 2 | 2015 | 12 | GT3 | 6 | 2 | Natural Gas Fired Combined Cycle | [6 empty] | 153 | 27413 | 26161 | 326888 |  |  | 326888 |  | 326888 |  |  |  |  | 18.862 | 18.862 |  |  |  |  | 208 |  | (RI) Recirculate: Induced Draft |  | RI | Closed | Fresh | Ground | Wells | Waste Water Ponds | OP | 12 | 2003 |  |  | OP | 12 | 2003 | 12 | 2033 | OP | 12 | 2003 | N | NG | CT | N/A | IPP Non-CHP | 1 |  |  |  | 1C MB MG
59532 | AZ | 55481 | Mesquite Generating Station Block 2 | 2015 | 1 | GT4 | 6 | 2 | Natural Gas Fired Combined Cycle | [6 empty] | 153 | 105133 | 100472 | 1134416 |  |  | 1134416 |  | 1134416 |  |  |  |  | 79.662 | 79.662 |  |  |  |  | 744 |  | (RI) Recirculate: Induced Draft |  | RI | Closed | Fresh | Ground | Wells | Waste Water Ponds | OP | 12 | 2003 |  |  | OP | 12 | 2003 | 12 | 2033 | OP | 12 | 2003 | N | NG | CT | N/A | IPP Non-CHP | 1 |  |  |  | 1C MB MG
59532 | AZ | 55481 | Mesquite Generating Station Block 2 | 2015 | 2 | GT4 | 6 | 2 | Natural Gas Fired Combined Cycle | [6 empty] | 153 | 88995 | 84735 | 989134 |  |  | 989134 |  | 989134 |  |  |  |  | 75.912 | 75.912 |  |  |  |  | 672 |  | (RI) Recirculate: Induced Draft |  | RI | Closed | Fresh | Ground | Wells | Waste Water Ponds | OP | 12 | 2003 |  |  | OP | 12 | 2003 | 12 | 2033 | OP | 12 | 2003 | N | NG | CT | N/A | IPP Non-CHP | 1 |  |  |  | 1C MB MG
59532 | AZ | 55481 | Mesquite Generating Station Block 2 | 2015 | 3 | GT4 | 6 | 2 | Natural Gas Fired Combined Cycle | [6 empty] | 153 | 55955 | 53048 | 624899 |  |  | 624899 |  | 624899 |  |  |  |  | 35.107 | 35.107 |  |  |  |  | 419 |  | (RI) Recirculate: Induced Draft |  | RI | Closed | Fresh | Ground | Wells | Waste Water Ponds | OP | 12 | 2003 |  |  | OP | 12 | 2003 | 12 | 2033 | OP | 12 | 2003 | N | NG | CT | N/A | IPP Non-CHP | 1 |  |  |  | 1C MB MG
59532 | AZ | 55481 | Mesquite Generating Station Block 2 | 2015 | 4 | GT4 | 6 | 2 | Natural Gas Fired Combined Cycle | [6 empty] | 153 | 87910 | 83091 | 952839 |  |  | 952839 |  | 952839 |  |  |  |  | 48.918 | 48.918 |  |  |  |  | 682 |  | (RI) Recirculate: Induced Draft |  | RI | Closed | Fresh | Ground | Wells | Waste Water Ponds | OP | 12 | 2003 |  |  | OP | 12 | 2003 | 12 | 2033 | OP | 12 | 2003 | N | NG | CT | N/A | IPP Non-CHP | 1 |  |  |  | 1C MB MG
59532 | AZ | 55481 | Mesquite Generating Station Block 2 | 2015 | 5 | GT4 | 6 | 2 | Natural Gas Fired Combined Cycle | [6 empty] | 153 | 62153 | 58416 | 672607 |  |  | 672607 |  | 672607 |  |  |  |  | 34.575 | 34.575 |  |  |  |  | 478 |  | (RI) Recirculate: Induced Draft |  | RI | Closed | Fresh | Ground | Wells | Waste Water Ponds | OP | 12 | 2003 |  |  | OP | 12 | 2003 | 12 | 2033 | OP | 12 | 2003 | N | NG | CT | N/A | IPP Non-CHP | 1 |  |  |  | 1C MB MG
59532 | AZ | 55481 | Mesquite Generating Station Block 2 | 2015 | 6 | GT4 | 6 | 2 | Natural Gas Fired Combined Cycle | [6 empty] | 153 | 100944 | 94308 | 1094683 |  |  | 1094683 |  | 1094683 |  |  |  |  | 63.702 | 63.702 |  |  |  |  | 720 |  | (RI) Recirculate: Induced Draft |  | RI | Closed | Fresh | Ground | Wells | Waste Water Ponds | OP | 12 | 2003 |  |  | OP | 12 | 2003 | 12 | 2033 | OP | 12 | 2003 | N | NG | CT | N/A | IPP Non-CHP | 1 |  |  |  | 1C MB MG
59532 | AZ | 55481 | Mesquite Generating Station Block 2 | 2015 | 7 | GT4 | 6 | 2 | Natural Gas Fired Combined Cycle | [6 empty] | 153 | 102325 | 95514 | 1129826 |  |  | 1129826 |  | 1129826 |  |  |  |  | 61.114 | 61.114 |  |  |  |  | 744 |  | (RI) Recirculate: Induced Draft |  | RI | Closed | Fresh | Ground | Wells | Waste Water Ponds | OP | 12 | 2003 |  |  | OP | 12 | 2003 | 12 | 2033 | OP | 12 | 2003 | N | NG | CT | N/A | IPP Non-CHP | 1 |  |  |  | 1C MB MG
59532 | AZ | 55481 | Mesquite Generating Station Block 2 | 2015 | 8 | GT4 | 6 | 2 | Natural Gas Fired Combined Cycle | [6 empty] | 153 | 95951 | 89291 | 1071889 |  |  | 1071889 |  | 1071889 |  |  |  |  | 63.758 | 63.758 |  |  |  |  | 744 |  | (RI) Recirculate: Induced Draft |  | RI | Closed | Fresh | Ground | Wells | Waste Water Ponds | OP | 12 | 2003 |  |  | OP | 12 | 2003 | 12 | 2033 | OP | 12 | 2003 | N | NG | CT | N/A | IPP Non-CHP | 1 |  |  |  | 1C MB MG
59532 | AZ | 55481 | Mesquite Generating Station Block 2 | 2015 | 9 | GT4 | 6 | 2 | Natural Gas Fired Combined Cycle | [6 empty] | 153 | 96401 | 89732 | 1073759 |  |  | 1073759 |  | 1073759 |  |  |  |  | 57.269 | 57.269 |  |  |  |  | 720 |  | (RI) Recirculate: Induced Draft |  | RI | Closed | Fresh | Ground | Wells | Waste Water Ponds | OP | 12 | 2003 |  |  | OP | 12 | 2003 | 12 | 2033 | OP | 12 | 2003 | N | NG | CT | N/A | IPP Non-CHP | 1 |  |  |  | 1C MB MG
59532 | AZ | 55481 | Mesquite Generating Station Block 2 | 2015 | 10 | GT4 | 6 | 2 | Natural Gas Fired Combined Cycle | [6 empty] | 153 | 106600 | 99675 | 1172854 |  |  | 1172854 |  | 1172854 |  |  |  |  | 55.175 | 55.175 |  |  |  |  | 744 |  | (RI) Recirculate: Induced Draft |  | RI | Closed | Fresh | Ground | Wells | Waste Water Ponds | OP | 12 | 2003 |  |  | OP | 12 | 2003 | 12 | 2033 | OP | 12 | 2003 | N | NG | CT | N/A | IPP Non-CHP | 1 |  |  |  | 1C MB MG
59532 | AZ | 55481 | Mesquite Generating Station Block 2 | 2015 | 11 | GT4 | 6 | 2 | Natural Gas Fired Combined Cycle | [6 empty] | 153 | 80699 | 75214 | 875498 |  |  | 875498 |  | 875498 |  |  |  |  | 35.479 | 35.479 |  |  |  |  | 560 |  | (RI) Recirculate: Induced Draft |  | RI | Closed | Fresh | Ground | Wells | Waste Water Ponds | OP | 12 | 2003 |  |  | OP | 12 | 2003 | 12 | 2033 | OP | 12 | 2003 | N | NG | CT | N/A | IPP Non-CHP | 1 |  |  |  | 1C MB MG
59532 | AZ | 55481 | Mesquite Generating Station Block 2 | 2015 | 12 | GT4 | 6 | 2 | Natural Gas Fired Combined Cycle | [6 empty] | 153 | 26123 | 24275 | 301473 |  |  | 301473 |  | 301473 |  |  |  |  | 18.862 | 18.862 |  |  |  |  | 208 |  | (RI) Recirculate: Induced Draft |  | RI | Closed | Fresh | Ground | Wells | Waste Water Ponds | OP | 12 | 2003 |  |  | OP | 12 | 2003 | 12 | 2033 | OP | 12 | 2003 | N | NG | CT | N/A | IPP Non-CHP | 1 |  |  |  | 1C MB MG
59532 | AZ | 55481 | Mesquite Generating Station Block 2 | 2015 | 1 | ST2 | 6 | 2 | Natural Gas Fired Combined Cycle | 289 | 138498 | 138498 | [6 empty] | 96082 | 96082 |  |  |  | 96082 |  |  |  |  | 79.662 | 79.662 |  |  |  |  | 744 |  | (RI) Recirculate: Induced Draft |  | RI | Closed | Fresh | Ground | Wells | Waste Water Ponds | OP | 12 | 2003 |  |  | OP | 12 | 2003 | 12 | 2033 | OP | 12 | 2003 | N | NG | CA | Y | IPP Non-CHP | 1 |  |  |  | 1C MB MG
59532 | AZ | 55481 | Mesquite Generating Station Block 2 | 2015 | 2 | ST2 | 6 | 2 | Natural Gas Fired Combined Cycle | 289 | 126649 | 126649 | [6 empty] | 103629 | 103629 |  |  |  | 103629 |  |  |  |  | 75.912 | 75.912 |  |  |  |  | 672 |  | (RI) Recirculate: Induced Draft |  | RI | Closed | Fresh | Ground | Wells | Waste Water Ponds | OP | 12 | 2003 |  |  | OP | 12 | 2003 | 12 | 2033 | OP | 12 | 2003 | N | NG | CA | Y | IPP Non-CHP | 1 |  |  |  | 1C MB MG
59532 | AZ | 55481 | Mesquite Generating Station Block 2 | 2015 | 3 | ST2 | 6 | 2 | Natural Gas Fired Combined Cycle | 289 | 67515 | 67515 | [6 empty] | 53545 | 53545 |  |  |  | 53545 |  |  |  |  | 35.107 | 35.107 |  |  |  |  | 419 |  | (RI) Recirculate: Induced Draft |  | RI | Closed | Fresh | Ground | Wells | Waste Water Ponds | OP | 12 | 2003 |  |  | OP | 12 | 2003 | 12 | 2033 | OP | 12 | 2003 | N | NG | CA | Y | IPP Non-CHP | 1 |  |  |  | 1C MB MG
59532 | AZ | 55481 | Mesquite Generating Station Block 2 | 2015 | 4 | ST2 | 6 | 2 | Natural Gas Fired Combined Cycle | 289 | 128908 | 128908 | [6 empty] | 110281 | 110281 |  |  |  | 110281 |  |  |  |  | 48.918 | 48.918 |  |  |  |  | 682 |  | (RI) Recirculate: Induced Draft |  | RI | Closed | Fresh | Ground | Wells | Waste Water Ponds | OP | 12 | 2003 |  |  | OP | 12 | 2003 | 12 | 2033 | OP | 12 | 2003 | N | NG | CA | Y | IPP Non-CHP | 1 |  |  |  | 1C MB MG
59532 | AZ | 55481 | Mesquite Generating Station Block 2 | 2015 | 5 | ST2 | 6 | 2 | Natural Gas Fired Combined Cycle | 289 | 87078 | 87078 | [6 empty] | 67749 | 67749 |  |  |  | 67749 |  |  |  |  | 34.575 | 34.575 |  |  |  |  | 478 |  | (RI) Recirculate: Induced Draft |  | RI | Closed | Fresh | Ground | Wells | Waste Water Ponds | OP | 12 | 2003 |  |  | OP | 12 | 2003 | 12 | 2033 | OP | 12 | 2003 | N | NG | CA | Y | IPP Non-CHP | 1 |  |  |  | 1C MB MG
59532 | AZ | 55481 | Mesquite Generating Station Block 2 | 2015 | 6 | ST2 | 6 | 2 | Natural Gas Fired Combined Cycle | 289 | 150115 | 150115 | [6 empty] | 151077 | 151077 |  |  |  | 151077 |  |  |  |  | 63.702 | 63.702 |  |  |  |  | 720 |  | (RI) Recirculate: Induced Draft |  | RI | Closed | Fresh | Ground | Wells | Waste Water Ponds | OP | 12 | 2003 |  |  | OP | 12 | 2003 | 12 | 2033 | OP | 12 | 2003 | N | NG | CA | Y | IPP Non-CHP | 1 |  |  |  | 1C MB MG
59532 | AZ | 55481 | Mesquite Generating Station Block 2 | 2015 | 7 | ST2 | 6 | 2 | Natural Gas Fired Combined Cycle | 289 | 142707 | 142707 | [6 empty] | 128999 | 128999 |  |  |  | 128999 |  |  |  |  | 61.114 | 61.114 |  |  |  |  | 744 |  | (RI) Recirculate: Induced Draft |  | RI | Closed | Fresh | Ground | Wells | Waste Water Ponds | OP | 12 | 2003 |  |  | OP | 12 | 2003 | 12 | 2033 | OP | 12 | 2003 | N | NG | CA | Y | IPP Non-CHP | 1 |  |  |  | 1C MB MG
59532 | AZ | 55481 | Mesquite Generating Station Block 2 | 2015 | 8 | ST2 | 6 | 2 | Natural Gas Fired Combined Cycle | 289 | 148070 | 148070 | [6 empty] | 149083 | 149083 |  |  |  | 149083 |  |  |  |  | 63.758 | 63.758 |  |  |  |  | 744 |  | (RI) Recirculate: Induced Draft |  | RI | Closed | Fresh | Ground | Wells | Waste Water Ponds | OP | 12 | 2003 |  |  | OP | 12 | 2003 | 12 | 2033 | OP | 12 | 2003 | N | NG | CA | Y | IPP Non-CHP | 1 |  |  |  | 1C MB MG
59532 | AZ | 55481 | Mesquite Generating Station Block 2 | 2015 | 9 | ST2 | 6 | 2 | Natural Gas Fired Combined Cycle | 289 | 137191 | 137191 | [6 empty] | 112844 | 112844 |  |  |  | 112844 |  |  |  |  | 57.269 | 57.269 |  |  |  |  | 720 |  | (RI) Recirculate: Induced Draft |  | RI | Closed | Fresh | Ground | Wells | Waste Water Ponds | OP | 12 | 2003 |  |  | OP | 12 | 2003 | 12 | 2033 | OP | 12 | 2003 | N | NG | CA | Y | IPP Non-CHP | 1 |  |  |  | 1C MB MG
59532 | AZ | 55481 | Mesquite Generating Station Block 2 | 2015 | 10 | ST2 | 6 | 2 | Natural Gas Fired Combined Cycle | 289 | 141448 | 141448 | [6 empty] | 101805 | 101805 |  |  |  | 101805 |  |  |  |  | 55.175 | 55.175 |  |  |  |  | 744 |  | (RI) Recirculate: Induced Draft |  | RI | Closed | Fresh | Ground | Wells | Waste Water Ponds | OP | 12 | 2003 |  |  | OP | 12 | 2003 | 12 | 2033 | OP | 12 | 2003 | N | NG | CA | Y | IPP Non-CHP | 1 |  |  |  | 1C MB MG
59532 | AZ | 55481 | Mesquite Generating Station Block 2 | 2015 | 11 | ST2 | 6 | 2 | Natural Gas Fired Combined Cycle | 289 | 98817 | 98817 | [6 empty] | 51621 | 51621 |  |  |  | 51621 |  |  |  |  | 35.479 | 35.479 |  |  |  |  | 560 |  | (RI) Recirculate: Induced Draft |  | RI | Closed | Fresh | Ground | Wells | Waste Water Ponds | OP | 12 | 2003 |  |  | OP | 12 | 2003 | 12 | 2033 | OP | 12 | 2003 | N | NG | CA | Y | IPP Non-CHP | 1 |  |  |  | 1C MB MG
59532 | AZ | 55481 | Mesquite Generating Station Block 2 | 2015 | 12 | ST2 | 6 | 2 | Natural Gas Fired Combined Cycle | 289 | 31902 | 31902 | [6 empty] | 6907 | 6907 |  |  |  | 6907 |  |  |  |  | 18.862 | 18.862 |  |  |  |  | 208 |  | (RI) Recirculate: Induced Draft |  | RI | Closed | Fresh | Ground | Wells | Waste Water Ponds | OP | 12 | 2003 |  |  | OP | 12 | 2003 | 12 | 2033 | OP | 12 | 2003 | N | NG | CA | Y | IPP Non-CHP | 1 |  |  |  | 1C MB MG
15500 | WA | 55482 | Goldendale Generating Station | 2015 | 1 | G1 | HRSG1 | MAIN | Natural Gas Fired Combined Cycle | [6 empty] | 146 | 82218 | 80448 | 871955 |  |  | 871955 |  | 871955 |  |  |  |  | 9.439 | 9.339 |  |  |  |  | 597 |  | (HRI) Hybrid: Dry / Induced Draft |  | HRI | Dry/Hybrid | Fresh | Other | Municipal (City of Goldendale) |  | OP | 8 | 2004 |  |  | OP | 9 | 2004 |  |  | OP | 9 | 2004 | N | NG | CT | N/A | Electric Utility | 1 |  |  |  | 1C 1B MG
15500 | WA | 55482 | Goldendale Generating Station | 2015 | 2 | G1 | HRSG1 | MAIN | Natural Gas Fired Combined Cycle | [6 empty] | 146 | 26763 | 25910 | 296596 |  |  | 296596 |  | 296596 |  |  |  |  | 1.569 | 1.559 |  |  |  |  | 239 |  | (HRI) Hybrid: Dry / Induced Draft |  | HRI | Dry/Hybrid | Fresh | Other | Municipal (City of Goldendale) |  | OP | 8 | 2004 |  |  | OP | 9 | 2004 |  |  | OP | 9 | 2004 | N | NG | CT | N/A | Electric Utility | 1 |  |  |  | 1C 1B MG
15500 | WA | 55482 | Goldendale Generating Station | 2015 | 3 | G1 | HRSG1 | MAIN | Natural Gas Fired Combined Cycle | [6 empty] | 146 | 69738 | 68127 | 744277 |  |  | 744277 |  | 744277 |  |  |  |  | 8.265 | 8.193 |  |  |  |  | 544 |  | (HRI) Hybrid: Dry / Induced Draft |  | HRI | Dry/Hybrid | Fresh | Other | Municipal (City of Goldendale) |  | OP | 8 | 2004 |  |  | OP | 9 | 2004 |  |  | OP | 9 | 2004 | N | NG | CT | N/A | Electric Utility | 1 |  |  |  | 1C 1B MG
15500 | WA | 55482 | Goldendale Generating Station | 2015 | 4 | G1 | HRSG1 | MAIN | Natural Gas Fired Combined Cycle | [6 empty] | 146 | 86288 | 84396 | 906226 |  |  | 906226 |  | 906226 |  |  |  |  | 12.359 | 12.252 |  |  |  |  | 640 |  | (HRI) Hybrid: Dry / Induced Draft |  | HRI | Dry/Hybrid | Fresh | Other | Municipal (City of Goldendale) |  | OP | 8 | 2004 |  |  | OP | 9 | 2004 |  |  | OP | 9 | 2004 | N | NG | CT | N/A | Electric Utility | 1 |  |  |  | 1C 1B MG
15500 | WA | 55482 | Goldendale Generating Station | 2015 | 5 | G1 | HRSG1 | MAIN | Natural Gas Fired Combined Cycle | [6 empty] | 146 | 35010 | 34076 | 371421 |  |  | 371421 |  | 371421 |  |  |  |  | 1.958 | 1.925 |  |  |  |  | 274 |  | (HRI) Hybrid: Dry / Induced Draft |  | HRI | Dry/Hybrid | Fresh | Other | Municipal (City of Goldendale) |  | OP | 8 | 2004 |  |  | OP | 9 | 2004 |  |  | OP | 9 | 2004 | N | NG | CT | N/A | Electric Utility | 1 |  |  |  | 1C 1B MG
15500 | WA | 55482 | Goldendale Generating Station | 2015 | 6 | G1 | HRSG1 | MAIN | Natural Gas Fired Combined Cycle | [6 empty] | 146 | 97195 | 94930 | 1010119 |  |  | 1010119 |  | 1010119 |  |  |  |  | 17.689 | 17.499 |  |  |  |  | 687 |  | (HRI) Hybrid: Dry / Induced Draft |  | HRI | Dry/Hybrid | Fresh | Other | Municipal (City of Goldendale) |  | OP | 8 | 2004 |  |  | OP | 9 | 2004 |  |  | OP | 9 | 2004 | N | NG | CT | N/A | Electric Utility | 1 |  |  |  | 1C 1B MG
15500 | WA | 55482 | Goldendale Generating Station | 2015 | 7 | G1 | HRSG1 | MAIN | Natural Gas Fired Combined Cycle | [6 empty] | 146 | 84022 | 81968 | 889109 |  |  | 889109 |  | 889109 |  |  |  |  | 13.985 | 13.787 |  |  |  |  | 629 |  | (HRI) Hybrid: Dry / Induced Draft |  | HRI | Dry/Hybrid | Fresh | Other | Municipal (City of Goldendale) |  | OP | 8 | 2004 |  |  | OP | 9 | 2004 |  |  | OP | 9 | 2004 | N | NG | CT | N/A | Electric Utility | 1 |  |  |  | 1C 1B MG
15500 | WA | 55482 | Goldendale Generating Station | 2015 | 8 | G1 | HRSG1 | MAIN | Natural Gas Fired Combined Cycle | [6 empty] | 146 | 92736 | 90478 | 985522 |  |  | 985522 |  | 985522 |  |  |  |  | 16.444 | 16.224 |  |  |  |  | 704 |  | (HRI) Hybrid: Dry / Induced Draft |  | HRI | Dry/Hybrid | Fresh | Other | Municipal (City of Goldendale) |  | OP | 8 | 2004 |  |  | OP | 9 | 2004 |  |  | OP | 9 | 2004 | N | NG | CT | N/A | Electric Utility | 1 |  |  |  | 1C 1B MG
15500 | WA | 55482 | Goldendale Generating Station | 2015 | 9 | G1 | HRSG1 | MAIN | Natural Gas Fired Combined Cycle | [6 empty] | 146 | 101207 | 98964 | 1113393 |  |  | 1113393 |  | 1113393 |  |  |  |  | 16.188 | 15.971 |  |  |  |  | 711 |  | (HRI) Hybrid: Dry / Induced Draft |  | HRI | Dry/Hybrid | Fresh | Other | Municipal (City of Goldendale) |  | OP | 8 | 2004 |  |  | OP | 9 | 2004 |  |  | OP | 9 | 2004 | N | NG | CT | N/A | Electric Utility | 1 |  |  |  | 1C 1B MG
15500 | WA | 55482 | Goldendale Generating Station | 2015 | 10 | G1 | HRSG1 | MAIN | Natural Gas Fired Combined Cycle | [6 empty] | 146 | 84815 | 82940 | 880456 |  |  | 880456 |  | 880456 |  |  |  |  | 9.75 | 9.668 |  |  |  |  | 566 |  | (HRI) Hybrid: Dry / Induced Draft |  | HRI | Dry/Hybrid | Fresh | Other | Municipal (City of Goldendale) |  | OP | 8 | 2004 |  |  | OP | 9 | 2004 |  |  | OP | 9 | 2004 | N | NG | CT | N/A | Electric Utility | 1 |  |  |  | 1C 1B MG
15500 | WA | 55482 | Goldendale Generating Station | 2015 | 11 | G1 | HRSG1 | MAIN | Natural Gas Fired Combined Cycle | [6 empty] | 146 | 101285 | 99350 | 1041245 |  |  | 1041245 |  | 1041245 |  |  |  |  | 13.804 | 13.714 |  |  |  |  | 679 |  | (HRI) Hybrid: Dry / Induced Draft |  | HRI | Dry/Hybrid | Fresh | Other | Municipal (City of Goldendale) |  | OP | 8 | 2004 |  |  | OP | 9 | 2004 |  |  | OP | 9 | 2004 | N | NG | CT | N/A | Electric Utility | 1 |  |  |  | 1C 1B MG
15500 | WA | 55482 | Goldendale Generating Station | 2015 | 12 | G1 | HRSG1 | MAIN | Natural Gas Fired Combined Cycle | [6 empty] | 146 | 98828 | 96775 | 1038624 |  |  | 1038624 |  | 1038624 |  |  |  |  | 14.383 | 14.29 |  |  |  |  | 710 |  | (HRI) Hybrid: Dry / Induced Draft |  | HRI | Dry/Hybrid | Fresh | Other | Municipal (City of Goldendale) |  | OP | 8 | 2004 |  |  | OP | 9 | 2004 |  |  | OP | 9 | 2004 | N | NG | CT | N/A | Electric Utility | 1 |  |  |  | 1C 1B MG
15500 | WA | 55482 | Goldendale Generating Station | 2015 | 1 | G2 | HRSG1 | MAIN | Natural Gas Fired Combined Cycle | 110.6 | 44106 | 43221 | [6 empty] | 11692 | 11692 |  |  |  | 11692 |  |  |  |  | 9.439 | 9.339 |  |  |  |  | 597 |  | (HRI) Hybrid: Dry / Induced Draft |  | HRI | Dry/Hybrid | Fresh | Other | Municipal (City of Goldendale) |  | OP | 8 | 2004 |  |  | OP | 9 | 2004 |  |  | OP | 9 | 2004 | N | NG | CA | Y | Electric Utility | 1 |  |  |  | 1C 1B MG
15500 | WA | 55482 | Goldendale Generating Station | 2015 | 2 | G2 | HRSG1 | MAIN | Natural Gas Fired Combined Cycle | 110.6 | 14978 | 14551 | [6 empty] | 2738 | 2738 |  |  |  | 2738 |  |  |  |  | 1.569 | 1.559 |  |  |  |  | 239 |  | (HRI) Hybrid: Dry / Induced Draft |  | HRI | Dry/Hybrid | Fresh | Other | Municipal (City of Goldendale) |  | OP | 8 | 2004 |  |  | OP | 9 | 2004 |  |  | OP | 9 | 2004 | N | NG | CA | Y | Electric Utility | 1 |  |  |  | 1C 1B MG
15500 | WA | 55482 | Goldendale Generating Station | 2015 | 3 | G2 | HRSG1 | MAIN | Natural Gas Fired Combined Cycle | 110.6 | 39316 | 38511 | [6 empty] | 10546 | 10546 |  |  |  | 10546 |  |  |  |  | 8.265 | 8.193 |  |  |  |  | 544 |  | (HRI) Hybrid: Dry / Induced Draft |  | HRI | Dry/Hybrid | Fresh | Other | Municipal (City of Goldendale) |  | OP | 8 | 2004 |  |  | OP | 9 | 2004 |  |  | OP | 9 | 2004 | N | NG | CA | Y | Electric Utility | 1 |  |  |  | 1C 1B MG
15500 | WA | 55482 | Goldendale Generating Station | 2015 | 4 | G2 | HRSG1 | MAIN | Natural Gas Fired Combined Cycle | 110.6 | 47399 | 46453 | [6 empty] | 10756 | 10756 |  |  |  | 10756 |  |  |  |  | 12.359 | 12.252 |  |  |  |  | 640 |  | (HRI) Hybrid: Dry / Induced Draft |  | HRI | Dry/Hybrid | Fresh | Other | Municipal (City of Goldendale) |  | OP | 8 | 2004 |  |  | OP | 9 | 2004 |  |  | OP | 9 | 2004 | N | NG | CA | Y | Electric Utility | 1 |  |  |  | 1C 1B MG
15500 | WA | 55482 | Goldendale Generating Station | 2015 | 5 | G2 | HRSG1 | MAIN | Natural Gas Fired Combined Cycle | 110.6 | 19695 | 19228 | [6 empty] | 6241 | 6241 |  |  |  | 6241 |  |  |  |  | 1.958 | 1.925 |  |  |  |  | 274 |  | (HRI) Hybrid: Dry / Induced Draft |  | HRI | Dry/Hybrid | Fresh | Other | Municipal (City of Goldendale) |  | OP | 8 | 2004 |  |  | OP | 9 | 2004 |  |  | OP | 9 | 2004 | N | NG | CA | Y | Electric Utility | 1 |  |  |  | 1C 1B MG
15500 | WA | 55482 | Goldendale Generating Station | 2015 | 6 | G2 | HRSG1 | MAIN | Natural Gas Fired Combined Cycle | 110.6 | 55211 | 54079 | [6 empty] | 32350 | 32350 |  |  |  | 32350 |  |  |  |  | 17.689 | 17.499 |  |  |  |  | 687 |  | (HRI) Hybrid: Dry / Induced Draft |  | HRI | Dry/Hybrid | Fresh | Other | Municipal (City of Goldendale) |  | OP | 8 | 2004 |  |  | OP | 9 | 2004 |  |  | OP | 9 | 2004 | N | NG | CA | Y | Electric Utility | 1 |  |  |  | 1C 1B MG
15500 | WA | 55482 | Goldendale Generating Station | 2015 | 7 | G2 | HRSG1 | MAIN | Natural Gas Fired Combined Cycle | 110.6 | 48092 | 47065 | [6 empty] | 22113 | 22113 |  |  |  | 22113 |  |  |  |  | 13.985 | 13.787 |  |  |  |  | 629 |  | (HRI) Hybrid: Dry / Induced Draft |  | HRI | Dry/Hybrid | Fresh | Other | Municipal (City of Goldendale) |  | OP | 8 | 2004 |  |  | OP | 9 | 2004 |  |  | OP | 9 | 2004 | N | NG | CA | Y | Electric Utility | 1 |  |  |  | 1C 1B MG
15500 | WA | 55482 | Goldendale Generating Station | 2015 | 8 | G2 | HRSG1 | MAIN | Natural Gas Fired Combined Cycle | 110.6 | 53813 | 52684 | [6 empty] | 26238 | 26238 |  |  |  | 26238 |  |  |  |  | 16.444 | 16.224 |  |  |  |  | 704 |  | (HRI) Hybrid: Dry / Induced Draft |  | HRI | Dry/Hybrid | Fresh | Other | Municipal (City of Goldendale) |  | OP | 8 | 2004 |  |  | OP | 9 | 2004 |  |  | OP | 9 | 2004 | N | NG | CA | Y | Electric Utility | 1 |  |  |  | 1C 1B MG
15500 | WA | 55482 | Goldendale Generating Station | 2015 | 9 | G2 | HRSG1 | MAIN | Natural Gas Fired Combined Cycle | 110.6 | 57839 | 56717 | [6 empty] | 33298 | 33298 |  |  |  | 33298 |  |  |  |  | 16.188 | 15.971 |  |  |  |  | 711 |  | (HRI) Hybrid: Dry / Induced Draft |  | HRI | Dry/Hybrid | Fresh | Other | Municipal (City of Goldendale) |  | OP | 8 | 2004 |  |  | OP | 9 | 2004 |  |  | OP | 9 | 2004 | N | NG | CA | Y | Electric Utility | 1 |  |  |  | 1C 1B MG
15500 | WA | 55482 | Goldendale Generating Station | 2015 | 10 | G2 | HRSG1 | MAIN | Natural Gas Fired Combined Cycle | 110.6 | 49015 | 48078 | [6 empty] | 44502 | 44502 |  |  |  | 44502 |  |  |  |  | 9.75 | 9.668 |  |  |  |  | 566 |  | (HRI) Hybrid: Dry / Induced Draft |  | HRI | Dry/Hybrid | Fresh | Other | Municipal (City of Goldendale) |  | OP | 8 | 2004 |  |  | OP | 9 | 2004 |  |  | OP | 9 | 2004 | N | NG | CA | Y | Electric Utility | 1 |  |  |  | 1C 1B MG
15500 | WA | 55482 | Goldendale Generating Station | 2015 | 11 | G2 | HRSG1 | MAIN | Natural Gas Fired Combined Cycle | 110.6 | 55240 | 54272 | [6 empty] | 35641 | 35641 |  |  |  | 35641 |  |  |  |  | 13.804 | 13.714 |  |  |  |  | 679 |  | (HRI) Hybrid: Dry / Induced Draft |  | HRI | Dry/Hybrid | Fresh | Other | Municipal (City of Goldendale) |  | OP | 8 | 2004 |  |  | OP | 9 | 2004 |  |  | OP | 9 | 2004 | N | NG | CA | Y | Electric Utility | 1 |  |  |  | 1C 1B MG
15500 | WA | 55482 | Goldendale Generating Station | 2015 | 12 | G2 | HRSG1 | MAIN | Natural Gas Fired Combined Cycle | 110.6 | 53857 | 52831 | [6 empty] | 22982 | 22982 |  |  |  | 22982 |  |  |  |  | 14.383 | 14.29 |  |  |  |  | 710 |  | (HRI) Hybrid: Dry / Induced Draft |  | HRI | Dry/Hybrid | Fresh | Other | Municipal (City of Goldendale) |  | OP | 8 | 2004 |  |  | OP | 9 | 2004 |  |  | OP | 9 | 2004 | N | NG | CA | Y | Electric Utility | 1 |  |  |  | 1C 1B MG
20159 | LA | 55486 | Washington Parish Energy Center | 2015 | 1 | CTG1 | HRSG1 | CT | Natural Gas Fired Combined Cycle | [6 empty] | 172 | [20 empty] | (RI) Recirculate: Induced Draft |  |  | Closed | Fresh | Ground | Wells |  | V |  |  |  |  | CO | 6 | 2019 |  |  | CO | 6 | 2019 | N | NG | CT | N/A | IPP Non-CHP | 3 |  |  |  | Unoperable
20159 | LA | 55486 | Washington Parish Energy Center | 2015 | 2 | CTG1 | HRSG1 | CT | Natural Gas Fired Combined Cycle | [6 empty] | 172 | [20 empty] | (RI) Recirculate: Induced Draft |  |  | Closed | Fresh | Ground | Wells |  | V |  |  |  |  | CO | 6 | 2019 |  |  | CO | 6 | 2019 | N | NG | CT | N/A | IPP Non-CHP | 3 |  |  |  | Unoperable
20159 | LA | 55486 | Washington Parish Energy Center | 2015 | 3 | CTG1 | HRSG1 | CT | Natural Gas Fired Combined Cycle | [6 empty] | 172 | [20 empty] | (RI) Recirculate: Induced Draft |  |  | Closed | Fresh | Ground | Wells |  | V |  |  |  |  | CO | 6 | 2019 |  |  | CO | 6 | 2019 | N | NG | CT | N/A | IPP Non-CHP | 3 |  |  |  | Unoperable
20159 | LA | 55486 | Washington Parish Energy Center | 2015 | 4 | CTG1 | HRSG1 | CT | Natural Gas Fired Combined Cycle | [6 empty] | 172 | [20 empty] | (RI) Recirculate: Induced Draft |  |  | Closed | Fresh | Ground | Wells |  | V |  |  |  |  | CO | 6 | 2019 |  |  | CO | 6 | 2019 | N | NG | CT | N/A | IPP Non-CHP | 3 |  |  |  | Unoperable
20159 | LA | 55486 | Washington Parish Energy Center | 2015 | 5 | CTG1 | HRSG1 | CT | Natural Gas Fired Combined Cycle | [6 empty] | 172 | [20 empty] | (RI) Recirculate: Induced Draft |  |  | Closed | Fresh | Ground | Wells |  | V |  |  |  |  | CO | 6 | 2019 |  |  | CO | 6 | 2019 | N | NG | CT | N/A | IPP Non-CHP | 3 |  |  |  | Unoperable
20159 | LA | 55486 | Washington Parish Energy Center | 2015 | 6 | CTG1 | HRSG1 | CT | Natural Gas Fired Combined Cycle | [6 empty] | 172 | [20 empty] | (RI) Recirculate: Induced Draft |  |  | Closed | Fresh | Ground | Wells |  | V |  |  |  |  | CO | 6 | 2019 |  |  | CO | 6 | 2019 | N | NG | CT | N/A | IPP Non-CHP | 3 |  |  |  | Unoperable
20159 | LA | 55486 | Washington Parish Energy Center | 2015 | 7 | CTG1 | HRSG1 | CT | Natural Gas Fired Combined Cycle | [6 empty] | 172 | [20 empty] | (RI) Recirculate: Induced Draft |  |  | Closed | Fresh | Ground | Wells |  | V |  |  |  |  | CO | 6 | 2019 |  |  | CO | 6 | 2019 | N | NG | CT | N/A | IPP Non-CHP | 3 |  |  |  | Unoperable
20159 | LA | 55486 | Washington Parish Energy Center | 2015 | 8 | CTG1 | HRSG1 | CT | Natural Gas Fired Combined Cycle | [6 empty] | 172 | [20 empty] | (RI) Recirculate: Induced Draft |  |  | Closed | Fresh | Ground | Wells |  | V |  |  |  |  | CO | 6 | 2019 |  |  | CO | 6 | 2019 | N | NG | CT | N/A | IPP Non-CHP | 3 |  |  |  | Unoperable
20159 | LA | 55486 | Washington Parish Energy Center | 2015 | 9 | CTG1 | HRSG1 | CT | Natural Gas Fired Combined Cycle | [6 empty] | 172 | [20 empty] | (RI) Recirculate: Induced Draft |  |  | Closed | Fresh | Ground | Wells |  | V |  |  |  |  | CO | 6 | 2019 |  |  | CO | 6 | 2019 | N | NG | CT | N/A | IPP Non-CHP | 3 |  |  |  | Unoperable
20159 | LA | 55486 | Washington Parish Energy Center | 2015 | 10 | CTG1 | HRSG1 | CT | Natural Gas Fired Combined Cycle | [6 empty] | 172 | [20 empty] | (RI) Recirculate: Induced Draft |  |  | Closed | Fresh | Ground | Wells |  | V |  |  |  |  | CO | 6 | 2019 |  |  | CO | 6 | 2019 | N | NG | CT | N/A | IPP Non-CHP | 3 |  |  |  | Unoperable
20159 | LA | 55486 | Washington Parish Energy Center | 2015 | 11 | CTG1 | HRSG1 | CT | Natural Gas Fired Combined Cycle | [6 empty] | 172 | [20 empty] | (RI) Recirculate: Induced Draft |  |  | Closed | Fresh | Ground | Wells |  | V |  |  |  |  | CO | 6 | 2019 |  |  | CO | 6 | 2019 | N | NG | CT | N/A | IPP Non-CHP | 3 |  |  |  | Unoperable
20159 | LA | 55486 | Washington Parish Energy Center | 2015 | 12 | CTG1 | HRSG1 | CT | Natural Gas Fired Combined Cycle | [6 empty] | 172 | [20 empty] | (RI) Recirculate: Induced Draft |  |  | Closed | Fresh | Ground | Wells |  | V |  |  |  |  | CO | 6 | 2019 |  |  | CO | 6 | 2019 | N | NG | CT | N/A | IPP Non-CHP | 3 |  |  |  | Unoperable
20159 | LA | 55486 | Washington Parish Energy Center | 2015 | 1 | CTG2 | HRSG1 | CT | Natural Gas Fired Combined Cycle | [6 empty] | 172 | [20 empty] | (RI) Recirculate: Induced Draft |  |  | Closed | Fresh | Ground | Wells |  | V |  |  |  |  | CO | 6 | 2019 |  |  | CO | 6 | 2019 | N | NG | CT | N/A | IPP Non-CHP | 3 |  |  |  | Unoperable
20159 | LA | 55486 | Washington Parish Energy Center | 2015 | 2 | CTG2 | HRSG1 | CT | Natural Gas Fired Combined Cycle | [6 empty] | 172 | [20 empty] | (RI) Recirculate: Induced Draft |  |  | Closed | Fresh | Ground | Wells |  | V |  |  |  |  | CO | 6 | 2019 |  |  | CO | 6 | 2019 | N | NG | CT | N/A | IPP Non-CHP | 3 |  |  |  | Unoperable
20159 | LA | 55486 | Washington Parish Energy Center | 2015 | 3 | CTG2 | HRSG1 | CT | Natural Gas Fired Combined Cycle | [6 empty] | 172 | [20 empty] | (RI) Recirculate: Induced Draft |  |  | Closed | Fresh | Ground | Wells |  | V |  |  |  |  | CO | 6 | 2019 |  |  | CO | 6 | 2019 | N | NG | CT | N/A | IPP Non-CHP | 3 |  |  |  | Unoperable
20159 | LA | 55486 | Washington Parish Energy Center | 2015 | 4 | CTG2 | HRSG1 | CT | Natural Gas Fired Combined Cycle | [6 empty] | 172 | [20 empty] | (RI) Recirculate: Induced Draft |  |  | Closed | Fresh | Ground | Wells |  | V |  |  |  |  | CO | 6 | 2019 |  |  | CO | 6 | 2019 | N | NG | CT | N/A | IPP Non-CHP | 3 |  |  |  | Unoperable
20159 | LA | 55486 | Washington Parish Energy Center | 2015 | 5 | CTG2 | HRSG1 | CT | Natural Gas Fired Combined Cycle | [6 empty] | 172 | [20 empty] | (RI) Recirculate: Induced Draft |  |  | Closed | Fresh | Ground | Wells |  | V |  |  |  |  | CO | 6 | 2019 |  |  | CO | 6 | 2019 | N | NG | CT | N/A | IPP Non-CHP | 3 |  |  |  | Unoperable
20159 | LA | 55486 | Washington Parish Energy Center | 2015 | 6 | CTG2 | HRSG1 | CT | Natural Gas Fired Combined Cycle | [6 empty] | 172 | [20 empty] | (RI) Recirculate: Induced Draft |  |  | Closed | Fresh | Ground | Wells |  | V |  |  |  |  | CO | 6 | 2019 |  |  | CO | 6 | 2019 | N | NG | CT | N/A | IPP Non-CHP | 3 |  |  |  | Unoperable
20159 | LA | 55486 | Washington Parish Energy Center | 2015 | 7 | CTG2 | HRSG1 | CT | Natural Gas Fired Combined Cycle | [6 empty] | 172 | [20 empty] | (RI) Recirculate: Induced Draft |  |  | Closed | Fresh | Ground | Wells |  | V |  |  |  |  | CO | 6 | 2019 |  |  | CO | 6 | 2019 | N | NG | CT | N/A | IPP Non-CHP | 3 |  |  |  | Unoperable
20159 | LA | 55486 | Washington Parish Energy Center | 2015 | 8 | CTG2 | HRSG1 | CT | Natural Gas Fired Combined Cycle | [6 empty] | 172 | [20 empty] | (RI) Recirculate: Induced Draft |  |  | Closed | Fresh | Ground | Wells |  | V |  |  |  |  | CO | 6 | 2019 |  |  | CO | 6 | 2019 | N | NG | CT | N/A | IPP Non-CHP | 3 |  |  |  | Unoperable
20159 | LA | 55486 | Washington Parish Energy Center | 2015 | 9 | CTG2 | HRSG1 | CT | Natural Gas Fired Combined Cycle | [6 empty] | 172 | [20 empty] | (RI) Recirculate: Induced Draft |  |  | Closed | Fresh | Ground | Wells |  | V |  |  |  |  | CO | 6 | 2019 |  |  | CO | 6 | 2019 | N | NG | CT | N/A | IPP Non-CHP | 3 |  |  |  | Unoperable
20159 | LA | 55486 | Washington Parish Energy Center | 2015 | 10 | CTG2 | HRSG1 | CT | Natural Gas Fired Combined Cycle | [6 empty] | 172 | [20 empty] | (RI) Recirculate: Induced Draft |  |  | Closed | Fresh | Ground | Wells |  | V |  |  |  |  | CO | 6 | 2019 |  |  | CO | 6 | 2019 | N | NG | CT | N/A | IPP Non-CHP | 3 |  |  |  | Unoperable
20159 | LA | 55486 | Washington Parish Energy Center | 2015 | 11 | CTG2 | HRSG1 | CT | Natural Gas Fired Combined Cycle | [6 empty] | 172 | [20 empty] | (RI) Recirculate: Induced Draft |  |  | Closed | Fresh | Ground | Wells |  | V |  |  |  |  | CO | 6 | 2019 |  |  | CO | 6 | 2019 | N | NG | CT | N/A | IPP Non-CHP | 3 |  |  |  | Unoperable
20159 | LA | 55486 | Washington Parish Energy Center | 2015 | 12 | CTG2 | HRSG1 | CT | Natural Gas Fired Combined Cycle | [6 empty] | 172 | [20 empty] | (RI) Recirculate: Induced Draft |  |  | Closed | Fresh | Ground | Wells |  | V |  |  |  |  | CO | 6 | 2019 |  |  | CO | 6 | 2019 | N | NG | CT | N/A | IPP Non-CHP | 3 |  |  |  | Unoperable
20159 | LA | 55486 | Washington Parish Energy Center | 2015 | 1 | ST1 | HRSG1 | CT | Natural Gas Fired Combined Cycle | 215 | [26 empty] | (RI) Recirculate: Induced Draft |  |  | Closed | Fresh | Ground | Wells |  | V |  |  |  |  | CO | 6 | 2019 |  |  | CO | 6 | 2019 | N | NG | CA | N | IPP Non-CHP | 3 |  |  |  | Unoperable
20159 | LA | 55486 | Washington Parish Energy Center | 2015 | 2 | ST1 | HRSG1 | CT | Natural Gas Fired Combined Cycle | 215 | [26 empty] | (RI) Recirculate: Induced Draft |  |  | Closed | Fresh | Ground | Wells |  | V |  |  |  |  | CO | 6 | 2019 |  |  | CO | 6 | 2019 | N | NG | CA | N | IPP Non-CHP | 3 |  |  |  | Unoperable
20159 | LA | 55486 | Washington Parish Energy Center | 2015 | 3 | ST1 | HRSG1 | CT | Natural Gas Fired Combined Cycle | 215 | [26 empty] | (RI) Recirculate: Induced Draft |  |  | Closed | Fresh | Ground | Wells |  | V |  |  |  |  | CO | 6 | 2019 |  |  | CO | 6 | 2019 | N | NG | CA | N | IPP Non-CHP | 3 |  |  |  | Unoperable
20159 | LA | 55486 | Washington Parish Energy Center | 2015 | 4 | ST1 | HRSG1 | CT | Natural Gas Fired Combined Cycle | 215 | [26 empty] | (RI) Recirculate: Induced Draft |  |  | Closed | Fresh | Ground | Wells |  | V |  |  |  |  | CO | 6 | 2019 |  |  | CO | 6 | 2019 | N | NG | CA | N | IPP Non-CHP | 3 |  |  |  | Unoperable
20159 | LA | 55486 | Washington Parish Energy Center | 2015 | 5 | ST1 | HRSG1 | CT | Natural Gas Fired Combined Cycle | 215 | [26 empty] | (RI) Recirculate: Induced Draft |  |  | Closed | Fresh | Ground | Wells |  | V |  |  |  |  | CO | 6 | 2019 |  |  | CO | 6 | 2019 | N | NG | CA | N | IPP Non-CHP | 3 |  |  |  | Unoperable
20159 | LA | 55486 | Washington Parish Energy Center | 2015 | 6 | ST1 | HRSG1 | CT | Natural Gas Fired Combined Cycle | 215 | [26 empty] | (RI) Recirculate: Induced Draft |  |  | Closed | Fresh | Ground | Wells |  | V |  |  |  |  | CO | 6 | 2019 |  |  | CO | 6 | 2019 | N | NG | CA | N | IPP Non-CHP | 3 |  |  |  | Unoperable
20159 | LA | 55486 | Washington Parish Energy Center | 2015 | 7 | ST1 | HRSG1 | CT | Natural Gas Fired Combined Cycle | 215 | [26 empty] | (RI) Recirculate: Induced Draft |  |  | Closed | Fresh | Ground | Wells |  | V |  |  |  |  | CO | 6 | 2019 |  |  | CO | 6 | 2019 | N | NG | CA | N | IPP Non-CHP | 3 |  |  |  | Unoperable
20159 | LA | 55486 | Washington Parish Energy Center | 2015 | 8 | ST1 | HRSG1 | CT | Natural Gas Fired Combined Cycle | 215 | [26 empty] | (RI) Recirculate: Induced Draft |  |  | Closed | Fresh | Ground | Wells |  | V |  |  |  |  | CO | 6 | 2019 |  |  | CO | 6 | 2019 | N | NG | CA | N | IPP Non-CHP | 3 |  |  |  | Unoperable
20159 | LA | 55486 | Washington Parish Energy Center | 2015 | 9 | ST1 | HRSG1 | CT | Natural Gas Fired Combined Cycle | 215 | [26 empty] | (RI) Recirculate: Induced Draft |  |  | Closed | Fresh | Ground | Wells |  | V |  |  |  |  | CO | 6 | 2019 |  |  | CO | 6 | 2019 | N | NG | CA | N | IPP Non-CHP | 3 |  |  |  | Unoperable
20159 | LA | 55486 | Washington Parish Energy Center | 2015 | 10 | ST1 | HRSG1 | CT | Natural Gas Fired Combined Cycle | 215 | [26 empty] | (RI) Recirculate: Induced Draft |  |  | Closed | Fresh | Ground | Wells |  | V |  |  |  |  | CO | 6 | 2019 |  |  | CO | 6 | 2019 | N | NG | CA | N | IPP Non-CHP | 3 |  |  |  | Unoperable
20159 | LA | 55486 | Washington Parish Energy Center | 2015 | 11 | ST1 | HRSG1 | CT | Natural Gas Fired Combined Cycle | 215 | [26 empty] | (RI) Recirculate: Induced Draft |  |  | Closed | Fresh | Ground | Wells |  | V |  |  |  |  | CO | 6 | 2019 |  |  | CO | 6 | 2019 | N | NG | CA | N | IPP Non-CHP | 3 |  |  |  | Unoperable
20159 | LA | 55486 | Washington Parish Energy Center | 2015 | 12 | ST1 | HRSG1 | CT | Natural Gas Fired Combined Cycle | 215 | [26 empty] | (RI) Recirculate: Induced Draft |  |  | Closed | Fresh | Ground | Wells |  | V |  |  |  |  | CO | 6 | 2019 |  |  | CO | 6 | 2019 | N | NG | CA | N | IPP Non-CHP | 3 |  |  |  | Unoperable
20159 | LA | 55486 | Washington Parish Energy Center | 2015 | 1 | CTG1 | HRSG2 | CT | Natural Gas Fired Combined Cycle | [6 empty] | 172 | [20 empty] | (RI) Recirculate: Induced Draft |  |  | Closed | Fresh | Ground | Wells |  | V |  |  |  |  | CO | 6 | 2019 |  |  | CO | 6 | 2019 | N | NG | CT | N/A | IPP Non-CHP | 3 |  |  |  | Unoperable
20159 | LA | 55486 | Washington Parish Energy Center | 2015 | 2 | CTG1 | HRSG2 | CT | Natural Gas Fired Combined Cycle | [6 empty] | 172 | [20 empty] | (RI) Recirculate: Induced Draft |  |  | Closed | Fresh | Ground | Wells |  | V |  |  |  |  | CO | 6 | 2019 |  |  | CO | 6 | 2019 | N | NG | CT | N/A | IPP Non-CHP | 3 |  |  |  | Unoperable
20159 | LA | 55486 | Washington Parish Energy Center | 2015 | 3 | CTG1 | HRSG2 | CT | Natural Gas Fired Combined Cycle | [6 empty] | 172 | [20 empty] | (RI) Recirculate: Induced Draft |  |  | Closed | Fresh | Ground | Wells |  | V |  |  |  |  | CO | 6 | 2019 |  |  | CO | 6 | 2019 | N | NG | CT | N/A | IPP Non-CHP | 3 |  |  |  | Unoperable
20159 | LA | 55486 | Washington Parish Energy Center | 2015 | 4 | CTG1 | HRSG2 | CT | Natural Gas Fired Combined Cycle | [6 empty] | 172 | [20 empty] | (RI) Recirculate: Induced Draft |  |  | Closed | Fresh | Ground | Wells |  | V |  |  |  |  | CO | 6 | 2019 |  |  | CO | 6 | 2019 | N | NG | CT | N/A | IPP Non-CHP | 3 |  |  |  | Unoperable
20159 | LA | 55486 | Washington Parish Energy Center | 2015 | 5 | CTG1 | HRSG2 | CT | Natural Gas Fired Combined Cycle | [6 empty] | 172 | [20 empty] | (RI) Recirculate: Induced Draft |  |  | Closed | Fresh | Ground | Wells |  | V |  |  |  |  | CO | 6 | 2019 |  |  | CO | 6 | 2019 | N | NG | CT | N/A | IPP Non-CHP | 3 |  |  |  | Unoperable
20159 | LA | 55486 | Washington Parish Energy Center | 2015 | 6 | CTG1 | HRSG2 | CT | Natural Gas Fired Combined Cycle | [6 empty] | 172 | [20 empty] | (RI) Recirculate: Induced Draft |  |  | Closed | Fresh | Ground | Wells |  | V |  |  |  |  | CO | 6 | 2019 |  |  | CO | 6 | 2019 | N | NG | CT | N/A | IPP Non-CHP | 3 |  |  |  | Unoperable
20159 | LA | 55486 | Washington Parish Energy Center | 2015 | 7 | CTG1 | HRSG2 | CT | Natural Gas Fired Combined Cycle | [6 empty] | 172 | [20 empty] | (RI) Recirculate: Induced Draft |  |  | Closed | Fresh | Ground | Wells |  | V |  |  |  |  | CO | 6 | 2019 |  |  | CO | 6 | 2019 | N | NG | CT | N/A | IPP Non-CHP | 3 |  |  |  | Unoperable
20159 | LA | 55486 | Washington Parish Energy Center | 2015 | 8 | CTG1 | HRSG2 | CT | Natural Gas Fired Combined Cycle | [6 empty] | 172 | [20 empty] | (RI) Recirculate: Induced Draft |  |  | Closed | Fresh | Ground | Wells |  | V |  |  |  |  | CO | 6 | 2019 |  |  | CO | 6 | 2019 | N | NG | CT | N/A | IPP Non-CHP | 3 |  |  |  | Unoperable
20159 | LA | 55486 | Washington Parish Energy Center | 2015 | 9 | CTG1 | HRSG2 | CT | Natural Gas Fired Combined Cycle | [6 empty] | 172 | [20 empty] | (RI) Recirculate: Induced Draft |  |  | Closed | Fresh | Ground | Wells |  | V |  |  |  |  | CO | 6 | 2019 |  |  | CO | 6 | 2019 | N | NG | CT | N/A | IPP Non-CHP | 3 |  |  |  | Unoperable
20159 | LA | 55486 | Washington Parish Energy Center | 2015 | 10 | CTG1 | HRSG2 | CT | Natural Gas Fired Combined Cycle | [6 empty] | 172 | [20 empty] | (RI) Recirculate: Induced Draft |  |  | Closed | Fresh | Ground | Wells |  | V |  |  |  |  | CO | 6 | 2019 |  |  | CO | 6 | 2019 | N | NG | CT | N/A | IPP Non-CHP | 3 |  |  |  | Unoperable
20159 | LA | 55486 | Washington Parish Energy Center | 2015 | 11 | CTG1 | HRSG2 | CT | Natural Gas Fired Combined Cycle | [6 empty] | 172 | [20 empty] | (RI) Recirculate: Induced Draft |  |  | Closed | Fresh | Ground | Wells |  | V |  |  |  |  | CO | 6 | 2019 |  |  | CO | 6 | 2019 | N | NG | CT | N/A | IPP Non-CHP | 3 |  |  |  | Unoperable
20159 | LA | 55486 | Washington Parish Energy Center | 2015 | 12 | CTG1 | HRSG2 | CT | Natural Gas Fired Combined Cycle | [6 empty] | 172 | [20 empty] | (RI) Recirculate: Induced Draft |  |  | Closed | Fresh | Ground | Wells |  | V |  |  |  |  | CO | 6 | 2019 |  |  | CO | 6 | 2019 | N | NG | CT | N/A | IPP Non-CHP | 3 |  |  |  | Unoperable
20159 | LA | 55486 | Washington Parish Energy Center | 2015 | 1 | CTG2 | HRSG2 | CT | Natural Gas Fired Combined Cycle | [6 empty] | 172 | [20 empty] | (RI) Recirculate: Induced Draft |  |  | Closed | Fresh | Ground | Wells |  | V |  |  |  |  | CO | 6 | 2019 |  |  | CO | 6 | 2019 | N | NG | CT | N/A | IPP Non-CHP | 3 |  |  |  | Unoperable
20159 | LA | 55486 | Washington Parish Energy Center | 2015 | 2 | CTG2 | HRSG2 | CT | Natural Gas Fired Combined Cycle | [6 empty] | 172 | [20 empty] | (RI) Recirculate: Induced Draft |  |  | Closed | Fresh | Ground | Wells |  | V |  |  |  |  | CO | 6 | 2019 |  |  | CO | 6 | 2019 | N | NG | CT | N/A | IPP Non-CHP | 3 |  |  |  | Unoperable
20159 | LA | 55486 | Washington Parish Energy Center | 2015 | 3 | CTG2 | HRSG2 | CT | Natural Gas Fired Combined Cycle | [6 empty] | 172 | [20 empty] | (RI) Recirculate: Induced Draft |  |  | Closed | Fresh | Ground | Wells |  | V |  |  |  |  | CO | 6 | 2019 |  |  | CO | 6 | 2019 | N | NG | CT | N/A | IPP Non-CHP | 3 |  |  |  | Unoperable
20159 | LA | 55486 | Washington Parish Energy Center | 2015 | 4 | CTG2 | HRSG2 | CT | Natural Gas Fired Combined Cycle | [6 empty] | 172 | [20 empty] | (RI) Recirculate: Induced Draft |  |  | Closed | Fresh | Ground | Wells |  | V |  |  |  |  | CO | 6 | 2019 |  |  | CO | 6 | 2019 | N | NG | CT | N/A | IPP Non-CHP | 3 |  |  |  | Unoperable
20159 | LA | 55486 | Washington Parish Energy Center | 2015 | 5 | CTG2 | HRSG2 | CT | Natural Gas Fired Combined Cycle | [6 empty] | 172 | [20 empty] | (RI) Recirculate: Induced Draft |  |  | Closed | Fresh | Ground | Wells |  | V |  |  |  |  | CO | 6 | 2019 |  |  | CO | 6 | 2019 | N | NG | CT | N/A | IPP Non-CHP | 3 |  |  |  | Unoperable
20159 | LA | 55486 | Washington Parish Energy Center | 2015 | 6 | CTG2 | HRSG2 | CT | Natural Gas Fired Combined Cycle | [6 empty] | 172 | [20 empty] | (RI) Recirculate: Induced Draft |  |  | Closed | Fresh | Ground | Wells |  | V |  |  |  |  | CO | 6 | 2019 |  |  | CO | 6 | 2019 | N | NG | CT | N/A | IPP Non-CHP | 3 |  |  |  | Unoperable
20159 | LA | 55486 | Washington Parish Energy Center | 2015 | 7 | CTG2 | HRSG2 | CT | Natural Gas Fired Combined Cycle | [6 empty] | 172 | [20 empty] | (RI) Recirculate: Induced Draft |  |  | Closed | Fresh | Ground | Wells |  | V |  |  |  |  | CO | 6 | 2019 |  |  | CO | 6 | 2019 | N | NG | CT | N/A | IPP Non-CHP | 3 |  |  |  | Unoperable
20159 | LA | 55486 | Washington Parish Energy Center | 2015 | 8 | CTG2 | HRSG2 | CT | Natural Gas Fired Combined Cycle | [6 empty] | 172 | [20 empty] | (RI) Recirculate: Induced Draft |  |  | Closed | Fresh | Ground | Wells |  | V |  |  |  |  | CO | 6 | 2019 |  |  | CO | 6 | 2019 | N | NG | CT | N/A | IPP Non-CHP | 3 |  |  |  | Unoperable
20159 | LA | 55486 | Washington Parish Energy Center | 2015 | 9 | CTG2 | HRSG2 | CT | Natural Gas Fired Combined Cycle | [6 empty] | 172 | [20 empty] | (RI) Recirculate: Induced Draft |  |  | Closed | Fresh | Ground | Wells |  | V |  |  |  |  | CO | 6 | 2019 |  |  | CO | 6 | 2019 | N | NG | CT | N/A | IPP Non-CHP | 3 |  |  |  | Unoperable
20159 | LA | 55486 | Washington Parish Energy Center | 2015 | 10 | CTG2 | HRSG2 | CT | Natural Gas Fired Combined Cycle | [6 empty] | 172 | [20 empty] | (RI) Recirculate: Induced Draft |  |  | Closed | Fresh | Ground | Wells |  | V |  |  |  |  | CO | 6 | 2019 |  |  | CO | 6 | 2019 | N | NG | CT | N/A | IPP Non-CHP | 3 |  |  |  | Unoperable
20159 | LA | 55486 | Washington Parish Energy Center | 2015 | 11 | CTG2 | HRSG2 | CT | Natural Gas Fired Combined Cycle | [6 empty] | 172 | [20 empty] | (RI) Recirculate: Induced Draft |  |  | Closed | Fresh | Ground | Wells |  | V |  |  |  |  | CO | 6 | 2019 |  |  | CO | 6 | 2019 | N | NG | CT | N/A | IPP Non-CHP | 3 |  |  |  | Unoperable
20159 | LA | 55486 | Washington Parish Energy Center | 2015 | 12 | CTG2 | HRSG2 | CT | Natural Gas Fired Combined Cycle | [6 empty] | 172 | [20 empty] | (RI) Recirculate: Induced Draft |  |  | Closed | Fresh | Ground | Wells |  | V |  |  |  |  | CO | 6 | 2019 |  |  | CO | 6 | 2019 | N | NG | CT | N/A | IPP Non-CHP | 3 |  |  |  | Unoperable
20159 | LA | 55486 | Washington Parish Energy Center | 2015 | 1 | ST1 | HRSG2 | CT | Natural Gas Fired Combined Cycle | 215 | [26 empty] | (RI) Recirculate: Induced Draft |  |  | Closed | Fresh | Ground | Wells |  | V |  |  |  |  | CO | 6 | 2019 |  |  | CO | 6 | 2019 | N | NG | CA | N | IPP Non-CHP | 3 |  |  |  | Unoperable
20159 | LA | 55486 | Washington Parish Energy Center | 2015 | 2 | ST1 | HRSG2 | CT | Natural Gas Fired Combined Cycle | 215 | [26 empty] | (RI) Recirculate: Induced Draft |  |  | Closed | Fresh | Ground | Wells |  | V |  |  |  |  | CO | 6 | 2019 |  |  | CO | 6 | 2019 | N | NG | CA | N | IPP Non-CHP | 3 |  |  |  | Unoperable
20159 | LA | 55486 | Washington Parish Energy Center | 2015 | 3 | ST1 | HRSG2 | CT | Natural Gas Fired Combined Cycle | 215 | [26 empty] | (RI) Recirculate: Induced Draft |  |  | Closed | Fresh | Ground | Wells |  | V |  |  |  |  | CO | 6 | 2019 |  |  | CO | 6 | 2019 | N | NG | CA | N | IPP Non-CHP | 3 |  |  |  | Unoperable
20159 | LA | 55486 | Washington Parish Energy Center | 2015 | 4 | ST1 | HRSG2 | CT | Natural Gas Fired Combined Cycle | 215 | [26 empty] | (RI) Recirculate: Induced Draft |  |  | Closed | Fresh | Ground | Wells |  | V |  |  |  |  | CO | 6 | 2019 |  |  | CO | 6 | 2019 | N | NG | CA | N | IPP Non-CHP | 3 |  |  |  | Unoperable
20159 | LA | 55486 | Washington Parish Energy Center | 2015 | 5 | ST1 | HRSG2 | CT | Natural Gas Fired Combined Cycle | 215 | [26 empty] | (RI) Recirculate: Induced Draft |  |  | Closed | Fresh | Ground | Wells |  | V |  |  |  |  | CO | 6 | 2019 |  |  | CO | 6 | 2019 | N | NG | CA | N | IPP Non-CHP | 3 |  |  |  | Unoperable
20159 | LA | 55486 | Washington Parish Energy Center | 2015 | 6 | ST1 | HRSG2 | CT | Natural Gas Fired Combined Cycle | 215 | [26 empty] | (RI) Recirculate: Induced Draft |  |  | Closed | Fresh | Ground | Wells |  | V |  |  |  |  | CO | 6 | 2019 |  |  | CO | 6 | 2019 | N | NG | CA | N | IPP Non-CHP | 3 |  |  |  | Unoperable
20159 | LA | 55486 | Washington Parish Energy Center | 2015 | 7 | ST1 | HRSG2 | CT | Natural Gas Fired Combined Cycle | 215 | [26 empty] | (RI) Recirculate: Induced Draft |  |  | Closed | Fresh | Ground | Wells |  | V |  |  |  |  | CO | 6 | 2019 |  |  | CO | 6 | 2019 | N | NG | CA | N | IPP Non-CHP | 3 |  |  |  | Unoperable
20159 | LA | 55486 | Washington Parish Energy Center | 2015 | 8 | ST1 | HRSG2 | CT | Natural Gas Fired Combined Cycle | 215 | [26 empty] | (RI) Recirculate: Induced Draft |  |  | Closed | Fresh | Ground | Wells |  | V |  |  |  |  | CO | 6 | 2019 |  |  | CO | 6 | 2019 | N | NG | CA | N | IPP Non-CHP | 3 |  |  |  | Unoperable
20159 | LA | 55486 | Washington Parish Energy Center | 2015 | 9 | ST1 | HRSG2 | CT | Natural Gas Fired Combined Cycle | 215 | [26 empty] | (RI) Recirculate: Induced Draft |  |  | Closed | Fresh | Ground | Wells |  | V |  |  |  |  | CO | 6 | 2019 |  |  | CO | 6 | 2019 | N | NG | CA | N | IPP Non-CHP | 3 |  |  |  | Unoperable
20159 | LA | 55486 | Washington Parish Energy Center | 2015 | 10 | ST1 | HRSG2 | CT | Natural Gas Fired Combined Cycle | 215 | [26 empty] | (RI) Recirculate: Induced Draft |  |  | Closed | Fresh | Ground | Wells |  | V |  |  |  |  | CO | 6 | 2019 |  |  | CO | 6 | 2019 | N | NG | CA | N | IPP Non-CHP | 3 |  |  |  | Unoperable
20159 | LA | 55486 | Washington Parish Energy Center | 2015 | 11 | ST1 | HRSG2 | CT | Natural Gas Fired Combined Cycle | 215 | [26 empty] | (RI) Recirculate: Induced Draft |  |  | Closed | Fresh | Ground | Wells |  | V |  |  |  |  | CO | 6 | 2019 |  |  | CO | 6 | 2019 | N | NG | CA | N | IPP Non-CHP | 3 |  |  |  | Unoperable
20159 | LA | 55486 | Washington Parish Energy Center | 2015 | 12 | ST1 | HRSG2 | CT | Natural Gas Fired Combined Cycle | 215 | [26 empty] | (RI) Recirculate: Induced Draft |  |  | Closed | Fresh | Ground | Wells |  | V |  |  |  |  | CO | 6 | 2019 |  |  | CO | 6 | 2019 | N | NG | CA | N | IPP Non-CHP | 3 |  |  |  | Unoperable
10362 | OK | 55501 | Kiamichi Energy Facility | 2015 | 1 | CTG1 | HRSG1 | CLTWR1 | Natural Gas Fired Combined Cycle | [6 empty] | 158 | 45515 | 43274 | 484488 |  |  | 484488 |  | 484488 |  |  |  |  | 30.348 | 21.762 |  |  |  |  | 398 | 14 | (RI) Recirculate: Induced Draft |  | RI | Closed | Fresh | Surface | Lake Eufala | Peaceable Creek | OP | 4 | 2003 |  |  | OP | 11 | 2002 |  |  | OP | 11 | 2002 | N | NG | CT | N/A | IPP Non-CHP | 1 |  |  |  | 1C MB MG
10362 | OK | 55501 | Kiamichi Energy Facility | 2015 | 2 | CTG1 | HRSG1 | CLTWR1 | Natural Gas Fired Combined Cycle | [6 empty] | 158 | 26216 | 24985 | 286470 |  |  | 286470 |  | 286470 |  |  |  |  | 14.18 | 11.387 |  |  |  |  | 204 | 14 | (RI) Recirculate: Induced Draft |  | RI | Closed | Fresh | Surface | Lake Eufala | Peaceable Creek | OP | 4 | 2003 |  |  | OP | 11 | 2002 |  |  | OP | 11 | 2002 | N | NG | CT | N/A | IPP Non-CHP | 1 |  |  |  | 1C MB MG
10362 | OK | 55501 | Kiamichi Energy Facility | 2015 | 3 | CTG1 | HRSG1 | CLTWR1 | Natural Gas Fired Combined Cycle | [6 empty] | 158 | 1830 | 1750 | 22526 |  |  | 22526 |  | 22526 |  |  |  |  | 4.688 | 0.189 |  |  |  |  | 20 | 14 | (RI) Recirculate: Induced Draft |  | RI | Closed | Fresh | Surface | Lake Eufala | Peaceable Creek | OP | 4 | 2003 |  |  | OP | 11 | 2002 |  |  | OP | 11 | 2002 | N | NG | CT | N/A | IPP Non-CHP | 1 |  |  |  | 1C MB MG
10362 | OK | 55501 | Kiamichi Energy Facility | 2015 | 4 | CTG1 | HRSG1 | CLTWR1 | Natural Gas Fired Combined Cycle | [6 empty] | 158 | 34217 | 32431 | 380122 |  |  | 380122 |  | 380122 |  |  |  |  | 27.361 | 19.902 |  |  |  |  | 396 | 14 | (RI) Recirculate: Induced Draft |  | RI | Closed | Fresh | Surface | Lake Eufala | Peaceable Creek | OP | 4 | 2003 |  |  | OP | 11 | 2002 |  |  | OP | 11 | 2002 | N | NG | CT | N/A | IPP Non-CHP | 1 |  |  |  | 1C MB MG
10362 | OK | 55501 | Kiamichi Energy Facility | 2015 | 5 | CTG1 | HRSG1 | CLTWR1 | Natural Gas Fired Combined Cycle | [6 empty] | 158 | 14645 | 13833 | 168774 |  |  | 168774 |  | 168774 |  |  |  |  | 13.101 | 8.7 |  |  |  |  | 292 | 14 | (RI) Recirculate: Induced Draft |  | RI | Closed | Fresh | Surface | Lake Eufala | Peaceable Creek | OP | 4 | 2003 |  |  | OP | 11 | 2002 |  |  | OP | 11 | 2002 | N | NG | CT | N/A | IPP Non-CHP | 1 |  |  |  | 1C MB MG
10362 | OK | 55501 | Kiamichi Energy Facility | 2015 | 6 | CTG1 | HRSG1 | CLTWR1 | Natural Gas Fired Combined Cycle | [6 empty] | 158 | 57284 | 54324 | 643331 |  |  | 643331 |  | 643331 |  |  |  |  | 51.806 | 46.573 |  |  |  |  | 543 | 14 | (RI) Recirculate: Induced Draft |  | RI | Closed | Fresh | Surface | Lake Eufala | Peaceable Creek | OP | 4 | 2003 |  |  | OP | 11 | 2002 |  |  | OP | 11 | 2002 | N | NG | CT | N/A | IPP Non-CHP | 1 |  |  |  | 1C MB MG
10362 | OK | 55501 | Kiamichi Energy Facility | 2015 | 7 | CTG1 | HRSG1 | CLTWR1 | Natural Gas Fired Combined Cycle | [6 empty] | 158 | 73593 | 69616 | 829238 |  |  | 829238 |  | 829238 |  |  |  |  | 74.667 | 67.141 |  |  |  |  | 569 | 14 | (RI) Recirculate: Induced Draft |  | RI | Closed | Fresh | Surface | Lake Eufala | Peaceable Creek | OP | 4 | 2003 |  |  | OP | 11 | 2002 |  |  | OP | 11 | 2002 | N | NG | CT | N/A | IPP Non-CHP | 1 |  |  |  | 1C MB MG
10362 | OK | 55501 | Kiamichi Energy Facility | 2015 | 8 | CTG1 | HRSG1 | CLTWR1 | Natural Gas Fired Combined Cycle | [6 empty] | 158 | 75985 | 71804 | 856509 |  |  | 856509 |  | 856509 |  |  |  |  | 78.581 | 67.371 |  |  |  |  | 593 | 14 | (RI) Recirculate: Induced Draft |  | RI | Closed | Fresh | Surface | Lake Eufala | Peaceable Creek | OP | 4 | 2003 |  |  | OP | 11 | 2002 |  |  | OP | 11 | 2002 | N | NG | CT | N/A | IPP Non-CHP | 1 |  |  |  | 1C MB MG
10362 | OK | 55501 | Kiamichi Energy Facility | 2015 | 9 | CTG1 | HRSG1 | CLTWR1 | Natural Gas Fired Combined Cycle | [6 empty] | 158 | 54171 | 51236 | 610176 |  |  | 610176 |  | 610176 |  |  |  |  | 50.316 | 44.055 |  |  |  |  | 533 | 14 | (RI) Recirculate: Induced Draft |  | RI | Closed | Fresh | Surface | Lake Eufala | Peaceable Creek | OP | 4 | 2003 |  |  | OP | 11 | 2002 |  |  | OP | 11 | 2002 | N | NG | CT | N/A | IPP Non-CHP | 1 |  |  |  | 1C MB MG
10362 | OK | 55501 | Kiamichi Energy Facility | 2015 | 10 | CTG1 | HRSG1 | CLTWR1 | Natural Gas Fired Combined Cycle | [6 empty] | 158 | 23261 | 22047 | 260258 |  |  | 260258 |  | 260258 |  |  |  |  | 19.062 | 15.084 |  |  |  |  | 171 | 14 | (RI) Recirculate: Induced Draft |  | RI | Closed | Fresh | Surface | Lake Eufala | Peaceable Creek | OP | 4 | 2003 |  |  | OP | 11 | 2002 |  |  | OP | 11 | 2002 | N | NG | CT | N/A | IPP Non-CHP | 1 |  |  |  | 1C MB MG
10362 | OK | 55501 | Kiamichi Energy Facility | 2015 | 11 | CTG1 | HRSG1 | CLTWR1 | Natural Gas Fired Combined Cycle | [6 empty] | 158 | 12033 | 11377 | 135331 |  |  | 135331 |  | 135331 |  |  |  |  | 10.28 | 3.262 |  |  |  |  | 113 | 14 | (RI) Recirculate: Induced Draft |  | RI | Closed | Fresh | Surface | Lake Eufala | Peaceable Creek | OP | 4 | 2003 |  |  | OP | 11 | 2002 |  |  | OP | 11 | 2002 | N | NG | CT | N/A | IPP Non-CHP | 1 |  |  |  | 1C MB MG
10362 | OK | 55501 | Kiamichi Energy Facility | 2015 | 12 | CTG1 | HRSG1 | CLTWR1 | Natural Gas Fired Combined Cycle | [6 empty] | 158 | 17651 | 16900 | 187761 |  |  | 187761 |  | 187761 |  |  |  |  | 10.618 | 7.96 |  |  |  |  | 298 | 14 | (RI) Recirculate: Induced Draft |  | RI | Closed | Fresh | Surface | Lake Eufala | Peaceable Creek | OP | 4 | 2003 |  |  | OP | 11 | 2002 |  |  | OP | 11 | 2002 | N | NG | CT | N/A | IPP Non-CHP | 1 |  |  |  | 1C MB MG
10362 | OK | 55501 | Kiamichi Energy Facility | 2015 | 1 | CTG2 | HRSG1 | CLTWR1 | Natural Gas Fired Combined Cycle | [6 empty] | 158 | 45312 | 43094 | 507548 |  |  | 507548 |  | 507548 |  |  |  |  | 30.348 | 21.762 |  |  |  |  | 398 | 14 | (RI) Recirculate: Induced Draft |  | RI | Closed | Fresh | Surface | Lake Eufala | Peaceable Creek | OP | 4 | 2003 |  |  | OP | 11 | 2002 |  |  | OP | 11 | 2002 | N | NG | CT | N/A | IPP Non-CHP | 1 |  |  |  | 1C MB MG
10362 | OK | 55501 | Kiamichi Energy Facility | 2015 | 2 | CTG2 | HRSG1 | CLTWR1 | Natural Gas Fired Combined Cycle | [6 empty] | 158 | 25932 | 24731 | 298387 |  |  | 298387 |  | 298387 |  |  |  |  | 14.18 | 11.387 |  |  |  |  | 204 | 14 | (RI) Recirculate: Induced Draft |  | RI | Closed | Fresh | Surface | Lake Eufala | Peaceable Creek | OP | 4 | 2003 |  |  | OP | 11 | 2002 |  |  | OP | 11 | 2002 | N | NG | CT | N/A | IPP Non-CHP | 1 |  |  |  | 1C MB MG
10362 | OK | 55501 | Kiamichi Energy Facility | 2015 | 3 | CTG2 | HRSG1 | CLTWR1 | Natural Gas Fired Combined Cycle | [6 empty] | 158 | 1893 | 1754 | 24273 |  |  | 24273 |  | 24273 |  |  |  |  | 4.688 | 0.189 |  |  |  |  | 20 | 14 | (RI) Recirculate: Induced Draft |  | RI | Closed | Fresh | Surface | Lake Eufala | Peaceable Creek | OP | 4 | 2003 |  |  | OP | 11 | 2002 |  |  | OP | 11 | 2002 | N | NG | CT | N/A | IPP Non-CHP | 1 |  |  |  | 1C MB MG
10362 | OK | 55501 | Kiamichi Energy Facility | 2015 | 4 | CTG2 | HRSG1 | CLTWR1 | Natural Gas Fired Combined Cycle | [6 empty] | 158 | 33474 | 31736 | 378221 |  |  | 378221 |  | 378221 |  |  |  |  | 27.361 | 19.902 |  |  |  |  | 396 | 14 | (RI) Recirculate: Induced Draft |  | RI | Closed | Fresh | Surface | Lake Eufala | Peaceable Creek | OP | 4 | 2003 |  |  | OP | 11 | 2002 |  |  | OP | 11 | 2002 | N | NG | CT | N/A | IPP Non-CHP | 1 |  |  |  | 1C MB MG
10362 | OK | 55501 | Kiamichi Energy Facility | 2015 | 5 | CTG2 | HRSG1 | CLTWR1 | Natural Gas Fired Combined Cycle | [6 empty] | 158 | 14407 | 13636 | 168344 |  |  | 168344 |  | 168344 |  |  |  |  | 13.101 | 8.7 |  |  |  |  | 292 | 14 | (RI) Recirculate: Induced Draft |  | RI | Closed | Fresh | Surface | Lake Eufala | Peaceable Creek | OP | 4 | 2003 |  |  | OP | 11 | 2002 |  |  | OP | 11 | 2002 | N | NG | CT | N/A | IPP Non-CHP | 1 |  |  |  | 1C MB MG
10362 | OK | 55501 | Kiamichi Energy Facility | 2015 | 6 | CTG2 | HRSG1 | CLTWR1 | Natural Gas Fired Combined Cycle | [6 empty] | 158 | 56469 | 53594 | 644051 |  |  | 644051 |  | 644051 |  |  |  |  | 51.806 | 46.573 |  |  |  |  | 543 | 14 | (RI) Recirculate: Induced Draft |  | RI | Closed | Fresh | Surface | Lake Eufala | Peaceable Creek | OP | 4 | 2003 |  |  | OP | 11 | 2002 |  |  | OP | 11 | 2002 | N | NG | CT | N/A | IPP Non-CHP | 1 |  |  |  | 1C MB MG
10362 | OK | 55501 | Kiamichi Energy Facility | 2015 | 7 | CTG2 | HRSG1 | CLTWR1 | Natural Gas Fired Combined Cycle | [6 empty] | 158 | 72142 | 68321 | 826935 |  |  | 826935 |  | 826935 |  |  |  |  | 74.667 | 67.141 |  |  |  |  | 569 | 14 | (RI) Recirculate: Induced Draft |  | RI | Closed | Fresh | Surface | Lake Eufala | Peaceable Creek | OP | 4 | 2003 |  |  | OP | 11 | 2002 |  |  | OP | 11 | 2002 | N | NG | CT | N/A | IPP Non-CHP | 1 |  |  |  | 1C MB MG
10362 | OK | 55501 | Kiamichi Energy Facility | 2015 | 8 | CTG2 | HRSG1 | CLTWR1 | Natural Gas Fired Combined Cycle | [6 empty] | 158 | 72322 | 68431 | 830877 |  |  | 830877 |  | 830877 |  |  |  |  | 78.581 | 67.371 |  |  |  |  | 593 | 14 | (RI) Recirculate: Induced Draft |  | RI | Closed | Fresh | Surface | Lake Eufala | Peaceable Creek | OP | 4 | 2003 |  |  | OP | 11 | 2002 |  |  | OP | 11 | 2002 | N | NG | CT | N/A | IPP Non-CHP | 1 |  |  |  | 1C MB MG
10362 | OK | 55501 | Kiamichi Energy Facility | 2015 | 9 | CTG2 | HRSG1 | CLTWR1 | Natural Gas Fired Combined Cycle | [6 empty] | 158 | 52885 | 50088 | 604207 |  |  | 604207 |  | 604207 |  |  |  |  | 50.316 | 44.055 |  |  |  |  | 533 | 14 | (RI) Recirculate: Induced Draft |  | RI | Closed | Fresh | Surface | Lake Eufala | Peaceable Creek | OP | 4 | 2003 |  |  | OP | 11 | 2002 |  |  | OP | 11 | 2002 | N | NG | CT | N/A | IPP Non-CHP | 1 |  |  |  | 1C MB MG
10362 | OK | 55501 | Kiamichi Energy Facility | 2015 | 10 | CTG2 | HRSG1 | CLTWR1 | Natural Gas Fired Combined Cycle | [6 empty] | 158 | 23001 | 21828 | 260234 |  |  | 260234 |  | 260234 |  |  |  |  | 19.062 | 15.084 |  |  |  |  | 171 | 14 | (RI) Recirculate: Induced Draft |  | RI | Closed | Fresh | Surface | Lake Eufala | Peaceable Creek | OP | 4 | 2003 |  |  | OP | 11 | 2002 |  |  | OP | 11 | 2002 | N | NG | CT | N/A | IPP Non-CHP | 1 |  |  |  | 1C MB MG
10362 | OK | 55501 | Kiamichi Energy Facility | 2015 | 11 | CTG2 | HRSG1 | CLTWR1 | Natural Gas Fired Combined Cycle | [6 empty] | 158 | 12058 | 11417 | 136853 |  |  | 136853 |  | 136853 |  |  |  |  | 10.28 | 3.262 |  |  |  |  | 113 | 14 | (RI) Recirculate: Induced Draft |  | RI | Closed | Fresh | Surface | Lake Eufala | Peaceable Creek | OP | 4 | 2003 |  |  | OP | 11 | 2002 |  |  | OP | 11 | 2002 | N | NG | CT | N/A | IPP Non-CHP | 1 |  |  |  | 1C MB MG
10362 | OK | 55501 | Kiamichi Energy Facility | 2015 | 12 | CTG2 | HRSG1 | CLTWR1 | Natural Gas Fired Combined Cycle | [6 empty] | 158 | 17546 | 16811 | 188803 |  |  | 188803 |  | 188803 |  |  |  |  | 10.618 | 7.96 |  |  |  |  | 298 | 14 | (RI) Recirculate: Induced Draft |  | RI | Closed | Fresh | Surface | Lake Eufala | Peaceable Creek | OP | 4 | 2003 |  |  | OP | 11 | 2002 |  |  | OP | 11 | 2002 | N | NG | CT | N/A | IPP Non-CHP | 1 |  |  |  | 1C MB MG
10362 | OK | 55501 | Kiamichi Energy Facility | 2015 | 1 | STG1 | HRSG1 | CLTWR1 | Natural Gas Fired Combined Cycle | 272.8 | 52068 | 49495 | [6 empty] | 20776 | 20776 |  |  |  | 20776 |  |  |  |  | 30.348 | 21.762 |  |  |  |  | 398 | 14 | (RI) Recirculate: Induced Draft |  | RI | Closed | Fresh | Surface | Lake Eufala | Peaceable Creek | OP | 4 | 2003 |  |  | OP | 11 | 2002 |  |  | OP | 11 | 2002 | N | NG | CA | Y | IPP Non-CHP | 1 |  |  |  | 1C MB MG
10362 | OK | 55501 | Kiamichi Energy Facility | 2015 | 2 | STG1 | HRSG1 | CLTWR1 | Natural Gas Fired Combined Cycle | 272.8 | 31336 | 29895 | [6 empty] | 17451 | 17451 |  |  |  | 17451 |  |  |  |  | 14.18 | 11.387 |  |  |  |  | 204 | 14 | (RI) Recirculate: Induced Draft |  | RI | Closed | Fresh | Surface | Lake Eufala | Peaceable Creek | OP | 4 | 2003 |  |  | OP | 11 | 2002 |  |  | OP | 11 | 2002 | N | NG | CA | Y | IPP Non-CHP | 1 |  |  |  | 1C MB MG
10362 | OK | 55501 | Kiamichi Energy Facility | 2015 | 3 | STG1 | HRSG1 | CLTWR1 | Natural Gas Fired Combined Cycle | 272.8 | 3215 | 3065 | [6 empty] | 5270 | 5270 |  |  |  | 5270 |  |  |  |  | 4.688 | 0.189 |  |  |  |  | 20 | 14 | (RI) Recirculate: Induced Draft |  | RI | Closed | Fresh | Surface | Lake Eufala | Peaceable Creek | OP | 4 | 2003 |  |  | OP | 11 | 2002 |  |  | OP | 11 | 2002 | N | NG | CA | Y | IPP Non-CHP | 1 |  |  |  | 1C MB MG
10362 | OK | 55501 | Kiamichi Energy Facility | 2015 | 4 | STG1 | HRSG1 | CLTWR1 | Natural Gas Fired Combined Cycle | 272.8 | 45906 | 43611 | [6 empty] | 38429 | 38429 |  |  |  | 38429 |  |  |  |  | 27.361 | 19.902 |  |  |  |  | 396 | 14 | (RI) Recirculate: Induced Draft |  | RI | Closed | Fresh | Surface | Lake Eufala | Peaceable Creek | OP | 4 | 2003 |  |  | OP | 11 | 2002 |  |  | OP | 11 | 2002 | N | NG | CA | Y | IPP Non-CHP | 1 |  |  |  | 1C MB MG
10362 | OK | 55501 | Kiamichi Energy Facility | 2015 | 5 | STG1 | HRSG1 | CLTWR1 | Natural Gas Fired Combined Cycle | 272.8 | 22967 | 21757 | [6 empty] | 28224 | 28224 |  |  |  | 28224 |  |  |  |  | 13.101 | 8.7 |  |  |  |  | 292 | 14 | (RI) Recirculate: Induced Draft |  | RI | Closed | Fresh | Surface | Lake Eufala | Peaceable Creek | OP | 4 | 2003 |  |  | OP | 11 | 2002 |  |  | OP | 11 | 2002 | N | NG | CA | Y | IPP Non-CHP | 1 |  |  |  | 1C MB MG
10362 | OK | 55501 | Kiamichi Energy Facility | 2015 | 6 | STG1 | HRSG1 | CLTWR1 | Natural Gas Fired Combined Cycle | 272.8 | 83721 | 79544 | [6 empty] | 82240 | 82240 |  |  |  | 82240 |  |  |  |  | 51.806 | 46.573 |  |  |  |  | 543 | 14 | (RI) Recirculate: Induced Draft |  | RI | Closed | Fresh | Surface | Lake Eufala | Peaceable Creek | OP | 4 | 2003 |  |  | OP | 11 | 2002 |  |  | OP | 11 | 2002 | N | NG | CA | Y | IPP Non-CHP | 1 |  |  |  | 1C MB MG
10362 | OK | 55501 | Kiamichi Energy Facility | 2015 | 7 | STG1 | HRSG1 | CLTWR1 | Natural Gas Fired Combined Cycle | 272.8 | 119258 | 113017 | [6 empty] | 155923 | 155923 |  |  |  | 155923 |  |  |  |  | 74.667 | 67.141 |  |  |  |  | 569 | 14 | (RI) Recirculate: Induced Draft |  | RI | Closed | Fresh | Surface | Lake Eufala | Peaceable Creek | OP | 4 | 2003 |  |  | OP | 11 | 2002 |  |  | OP | 11 | 2002 | N | NG | CA | Y | IPP Non-CHP | 1 |  |  |  | 1C MB MG
10362 | OK | 55501 | Kiamichi Energy Facility | 2015 | 8 | STG1 | HRSG1 | CLTWR1 | Natural Gas Fired Combined Cycle | 272.8 | 118248 | 111895 | [6 empty] | 145788 | 145788 |  |  |  | 145788 |  |  |  |  | 78.581 | 67.371 |  |  |  |  | 593 | 14 | (RI) Recirculate: Induced Draft |  | RI | Closed | Fresh | Surface | Lake Eufala | Peaceable Creek | OP | 4 | 2003 |  |  | OP | 11 | 2002 |  |  | OP | 11 | 2002 | N | NG | CA | Y | IPP Non-CHP | 1 |  |  |  | 1C MB MG
10362 | OK | 55501 | Kiamichi Energy Facility | 2015 | 9 | STG1 | HRSG1 | CLTWR1 | Natural Gas Fired Combined Cycle | 272.8 | 81162 | 76902 | [6 empty] | 90897 | 90897 |  |  |  | 90897 |  |  |  |  | 50.316 | 44.055 |  |  |  |  | 533 | 14 | (RI) Recirculate: Induced Draft |  | RI | Closed | Fresh | Surface | Lake Eufala | Peaceable Creek | OP | 4 | 2003 |  |  | OP | 11 | 2002 |  |  | OP | 11 | 2002 | N | NG | CA | Y | IPP Non-CHP | 1 |  |  |  | 1C MB MG
10362 | OK | 55501 | Kiamichi Energy Facility | 2015 | 10 | STG1 | HRSG1 | CLTWR1 | Natural Gas Fired Combined Cycle | 272.8 | 29936 | 28425 | [6 empty] | 18300 | 18300 |  |  |  | 18300 |  |  |  |  | 19.062 | 15.084 |  |  |  |  | 171 | 14 | (RI) Recirculate: Induced Draft |  | RI | Closed | Fresh | Surface | Lake Eufala | Peaceable Creek | OP | 4 | 2003 |  |  | OP | 11 | 2002 |  |  | OP | 11 | 2002 | N | NG | CA | Y | IPP Non-CHP | 1 |  |  |  | 1C MB MG
10362 | OK | 55501 | Kiamichi Energy Facility | 2015 | 11 | STG1 | HRSG1 | CLTWR1 | Natural Gas Fired Combined Cycle | 272.8 | 14153 | 13416 | [6 empty] | 7381 | 7381 |  |  |  | 7381 |  |  |  |  | 10.28 | 3.262 |  |  |  |  | 113 | 14 | (RI) Recirculate: Induced Draft |  | RI | Closed | Fresh | Surface | Lake Eufala | Peaceable Creek | OP | 4 | 2003 |  |  | OP | 11 | 2002 |  |  | OP | 11 | 2002 | N | NG | CA | Y | IPP Non-CHP | 1 |  |  |  | 1C MB MG
10362 | OK | 55501 | Kiamichi Energy Facility | 2015 | 12 | STG1 | HRSG1 | CLTWR1 | Natural Gas Fired Combined Cycle | 272.8 | 21937 | 20965 | [6 empty] | 21575 | 21575 |  |  |  | 21575 |  |  |  |  | 10.618 | 7.96 |  |  |  |  | 298 | 14 | (RI) Recirculate: Induced Draft |  | RI | Closed | Fresh | Surface | Lake Eufala | Peaceable Creek | OP | 4 | 2003 |  |  | OP | 11 | 2002 |  |  | OP | 11 | 2002 | N | NG | CA | Y | IPP Non-CHP | 1 |  |  |  | 1C MB MG
10362 | OK | 55501 | Kiamichi Energy Facility | 2015 | 1 | CTG1 | HRSG2 | CLTWR1 | Natural Gas Fired Combined Cycle | [6 empty] | 158 | 45515 | 43274 | 484488 |  |  | 484488 |  | 484488 |  |  |  |  | 30.348 | 21.762 |  |  |  |  | 398 | 14 | (RI) Recirculate: Induced Draft |  | RI | Closed | Fresh | Surface | Lake Eufala | Peaceable Creek | OP | 4 | 2003 |  |  | OP | 11 | 2002 |  |  | OP | 11 | 2002 | N | NG | CT | N/A | IPP Non-CHP | 1 |  |  |  | 1C MB MG
10362 | OK | 55501 | Kiamichi Energy Facility | 2015 | 2 | CTG1 | HRSG2 | CLTWR1 | Natural Gas Fired Combined Cycle | [6 empty] | 158 | 26216 | 24985 | 286470 |  |  | 286470 |  | 286470 |  |  |  |  | 14.18 | 11.387 |  |  |  |  | 204 | 14 | (RI) Recirculate: Induced Draft |  | RI | Closed | Fresh | Surface | Lake Eufala | Peaceable Creek | OP | 4 | 2003 |  |  | OP | 11 | 2002 |  |  | OP | 11 | 2002 | N | NG | CT | N/A | IPP Non-CHP | 1 |  |  |  | 1C MB MG
10362 | OK | 55501 | Kiamichi Energy Facility | 2015 | 3 | CTG1 | HRSG2 | CLTWR1 | Natural Gas Fired Combined Cycle | [6 empty] | 158 | 1830 | 1750 | 22526 |  |  | 22526 |  | 22526 |  |  |  |  | 4.688 | 0.189 |  |  |  |  | 20 | 14 | (RI) Recirculate: Induced Draft |  | RI | Closed | Fresh | Surface | Lake Eufala | Peaceable Creek | OP | 4 | 2003 |  |  | OP | 11 | 2002 |  |  | OP | 11 | 2002 | N | NG | CT | N/A | IPP Non-CHP | 1 |  |  |  | 1C MB MG
10362 | OK | 55501 | Kiamichi Energy Facility | 2015 | 4 | CTG1 | HRSG2 | CLTWR1 | Natural Gas Fired Combined Cycle | [6 empty] | 158 | 34217 | 32431 | 380122 |  |  | 380122 |  | 380122 |  |  |  |  | 27.361 | 19.902 |  |  |  |  | 396 | 14 | (RI) Recirculate: Induced Draft |  | RI | Closed | Fresh | Surface | Lake Eufala | Peaceable Creek | OP | 4 | 2003 |  |  | OP | 11 | 2002 |  |  | OP | 11 | 2002 | N | NG | CT | N/A | IPP Non-CHP | 1 |  |  |  | 1C MB MG
10362 | OK | 55501 | Kiamichi Energy Facility | 2015 | 5 | CTG1 | HRSG2 | CLTWR1 | Natural Gas Fired Combined Cycle | [6 empty] | 158 | 14645 | 13833 | 168774 |  |  | 168774 |  | 168774 |  |  |  |  | 13.101 | 8.7 |  |  |  |  | 292 | 14 | (RI) Recirculate: Induced Draft |  | RI | Closed | Fresh | Surface | Lake Eufala | Peaceable Creek | OP | 4 | 2003 |  |  | OP | 11 | 2002 |  |  | OP | 11 | 2002 | N | NG | CT | N/A | IPP Non-CHP | 1 |  |  |  | 1C MB MG
10362 | OK | 55501 | Kiamichi Energy Facility | 2015 | 6 | CTG1 | HRSG2 | CLTWR1 | Natural Gas Fired Combined Cycle | [6 empty] | 158 | 57284 | 54324 | 643331 |  |  | 643331 |  | 643331 |  |  |  |  | 51.806 | 46.573 |  |  |  |  | 543 | 14 | (RI) Recirculate: Induced Draft |  | RI | Closed | Fresh | Surface | Lake Eufala | Peaceable Creek | OP | 4 | 2003 |  |  | OP | 11 | 2002 |  |  | OP | 11 | 2002 | N | NG | CT | N/A | IPP Non-CHP | 1 |  |  |  | 1C MB MG
10362 | OK | 55501 | Kiamichi Energy Facility | 2015 | 7 | CTG1 | HRSG2 | CLTWR1 | Natural Gas Fired Combined Cycle | [6 empty] | 158 | 73593 | 69616 | 829238 |  |  | 829238 |  | 829238 |  |  |  |  | 74.667 | 67.141 |  |  |  |  | 569 | 14 | (RI) Recirculate: Induced Draft |  | RI | Closed | Fresh | Surface | Lake Eufala | Peaceable Creek | OP | 4 | 2003 |  |  | OP | 11 | 2002 |  |  | OP | 11 | 2002 | N | NG | CT | N/A | IPP Non-CHP | 1 |  |  |  | 1C MB MG
10362 | OK | 55501 | Kiamichi Energy Facility | 2015 | 8 | CTG1 | HRSG2 | CLTWR1 | Natural Gas Fired Combined Cycle | [6 empty] | 158 | 75985 | 71804 | 856509 |  |  | 856509 |  | 856509 |  |  |  |  | 78.581 | 67.371 |  |  |  |  | 593 | 14 | (RI) Recirculate: Induced Draft |  | RI | Closed | Fresh | Surface | Lake Eufala | Peaceable Creek | OP | 4 | 2003 |  |  | OP | 11 | 2002 |  |  | OP | 11 | 2002 | N | NG | CT | N/A | IPP Non-CHP | 1 |  |  |  | 1C MB MG
10362 | OK | 55501 | Kiamichi Energy Facility | 2015 | 9 | CTG1 | HRSG2 | CLTWR1 | Natural Gas Fired Combined Cycle | [6 empty] | 158 | 54171 | 51236 | 610176 |  |  | 610176 |  | 610176 |  |  |  |  | 50.316 | 44.055 |  |  |  |  | 533 | 14 | (RI) Recirculate: Induced Draft |  | RI | Closed | Fresh | Surface | Lake Eufala | Peaceable Creek | OP | 4 | 2003 |  |  | OP | 11 | 2002 |  |  | OP | 11 | 2002 | N | NG | CT | N/A | IPP Non-CHP | 1 |  |  |  | 1C MB MG
10362 | OK | 55501 | Kiamichi Energy Facility | 2015 | 10 | CTG1 | HRSG2 | CLTWR1 | Natural Gas Fired Combined Cycle | [6 empty] | 158 | 23261 | 22047 | 260258 |  |  | 260258 |  | 260258 |  |  |  |  | 19.062 | 15.084 |  |  |  |  | 171 | 14 | (RI) Recirculate: Induced Draft |  | RI | Closed | Fresh | Surface | Lake Eufala | Peaceable Creek | OP | 4 | 2003 |  |  | OP | 11 | 2002 |  |  | OP | 11 | 2002 | N | NG | CT | N/A | IPP Non-CHP | 1 |  |  |  | 1C MB MG
10362 | OK | 55501 | Kiamichi Energy Facility | 2015 | 11 | CTG1 | HRSG2 | CLTWR1 | Natural Gas Fired Combined Cycle | [6 empty] | 158 | 12033 | 11377 | 135331 |  |  | 135331 |  | 135331 |  |  |  |  | 10.28 | 3.262 |  |  |  |  | 113 | 14 | (RI) Recirculate: Induced Draft |  | RI | Closed | Fresh | Surface | Lake Eufala | Peaceable Creek | OP | 4 | 2003 |  |  | OP | 11 | 2002 |  |  | OP | 11 | 2002 | N | NG | CT | N/A | IPP Non-CHP | 1 |  |  |  | 1C MB MG
10362 | OK | 55501 | Kiamichi Energy Facility | 2015 | 12 | CTG1 | HRSG2 | CLTWR1 | Natural Gas Fired Combined Cycle | [6 empty] | 158 | 17651 | 16900 | 187761 |  |  | 187761 |  | 187761 |  |  |  |  | 10.618 | 7.96 |  |  |  |  | 298 | 14 | (RI) Recirculate: Induced Draft |  | RI | Closed | Fresh | Surface | Lake Eufala | Peaceable Creek | OP | 4 | 2003 |  |  | OP | 11 | 2002 |  |  | OP | 11 | 2002 | N | NG | CT | N/A | IPP Non-CHP | 1 |  |  |  | 1C MB MG
10362 | OK | 55501 | Kiamichi Energy Facility | 2015 | 1 | CTG2 | HRSG2 | CLTWR1 | Natural Gas Fired Combined Cycle | [6 empty] | 158 | 45312 | 43094 | 507548 |  |  | 507548 |  | 507548 |  |  |  |  | 30.348 | 21.762 |  |  |  |  | 398 | 14 | (RI) Recirculate: Induced Draft |  | RI | Closed | Fresh | Surface | Lake Eufala | Peaceable Creek | OP | 4 | 2003 |  |  | OP | 11 | 2002 |  |  | OP | 11 | 2002 | N | NG | CT | N/A | IPP Non-CHP | 1 |  |  |  | 1C MB MG
10362 | OK | 55501 | Kiamichi Energy Facility | 2015 | 2 | CTG2 | HRSG2 | CLTWR1 | Natural Gas Fired Combined Cycle | [6 empty] | 158 | 25932 | 24731 | 298387 |  |  | 298387 |  | 298387 |  |  |  |  | 14.18 | 11.387 |  |  |  |  | 204 | 14 | (RI) Recirculate: Induced Draft |  | RI | Closed | Fresh | Surface | Lake Eufala | Peaceable Creek | OP | 4 | 2003 |  |  | OP | 11 | 2002 |  |  | OP | 11 | 2002 | N | NG | CT | N/A | IPP Non-CHP | 1 |  |  |  | 1C MB MG
10362 | OK | 55501 | Kiamichi Energy Facility | 2015 | 3 | CTG2 | HRSG2 | CLTWR1 | Natural Gas Fired Combined Cycle | [6 empty] | 158 | 1893 | 1754 | 24273 |  |  | 24273 |  | 24273 |  |  |  |  | 4.688 | 0.189 |  |  |  |  | 20 | 14 | (RI) Recirculate: Induced Draft |  | RI | Closed | Fresh | Surface | Lake Eufala | Peaceable Creek | OP | 4 | 2003 |  |  | OP | 11 | 2002 |  |  | OP | 11 | 2002 | N | NG | CT | N/A | IPP Non-CHP | 1 |  |  |  | 1C MB MG
10362 | OK | 55501 | Kiamichi Energy Facility | 2015 | 4 | CTG2 | HRSG2 | CLTWR1 | Natural Gas Fired Combined Cycle | [6 empty] | 158 | 33474 | 31736 | 378221 |  |  | 378221 |  | 378221 |  |  |  |  | 27.361 | 19.902 |  |  |  |  | 396 | 14 | (RI) Recirculate: Induced Draft |  | RI | Closed | Fresh | Surface | Lake Eufala | Peaceable Creek | OP | 4 | 2003 |  |  | OP | 11 | 2002 |  |  | OP | 11 | 2002 | N | NG | CT | N/A | IPP Non-CHP | 1 |  |  |  | 1C MB MG
10362 | OK | 55501 | Kiamichi Energy Facility | 2015 | 5 | CTG2 | HRSG2 | CLTWR1 | Natural Gas Fired Combined Cycle | [6 empty] | 158 | 14407 | 13636 | 168344 |  |  | 168344 |  | 168344 |  |  |  |  | 13.101 | 8.7 |  |  |  |  | 292 | 14 | (RI) Recirculate: Induced Draft |  | RI | Closed | Fresh | Surface | Lake Eufala | Peaceable Creek | OP | 4 | 2003 |  |  | OP | 11 | 2002 |  |  | OP | 11 | 2002 | N | NG | CT | N/A | IPP Non-CHP | 1 |  |  |  | 1C MB MG
10362 | OK | 55501 | Kiamichi Energy Facility | 2015 | 6 | CTG2 | HRSG2 | CLTWR1 | Natural Gas Fired Combined Cycle | [6 empty] | 158 | 56469 | 53594 | 644051 |  |  | 644051 |  | 644051 |  |  |  |  | 51.806 | 46.573 |  |  |  |  | 543 | 14 | (RI) Recirculate: Induced Draft |  | RI | Closed | Fresh | Surface | Lake Eufala | Peaceable Creek | OP | 4 | 2003 |  |  | OP | 11 | 2002 |  |  | OP | 11 | 2002 | N | NG | CT | N/A | IPP Non-CHP | 1 |  |  |  | 1C MB MG
10362 | OK | 55501 | Kiamichi Energy Facility | 2015 | 7 | CTG2 | HRSG2 | CLTWR1 | Natural Gas Fired Combined Cycle | [6 empty] | 158 | 72142 | 68321 | 826935 |  |  | 826935 |  | 826935 |  |  |  |  | 74.667 | 67.141 |  |  |  |  | 569 | 14 | (RI) Recirculate: Induced Draft |  | RI | Closed | Fresh | Surface | Lake Eufala | Peaceable Creek | OP | 4 | 2003 |  |  | OP | 11 | 2002 |  |  | OP | 11 | 2002 | N | NG | CT | N/A | IPP Non-CHP | 1 |  |  |  | 1C MB MG
10362 | OK | 55501 | Kiamichi Energy Facility | 2015 | 8 | CTG2 | HRSG2 | CLTWR1 | Natural Gas Fired Combined Cycle | [6 empty] | 158 | 72322 | 68431 | 830877 |  |  | 830877 |  | 830877 |  |  |  |  | 78.581 | 67.371 |  |  |  |  | 593 | 14 | (RI) Recirculate: Induced Draft |  | RI | Closed | Fresh | Surface | Lake Eufala | Peaceable Creek | OP | 4 | 2003 |  |  | OP | 11 | 2002 |  |  | OP | 11 | 2002 | N | NG | CT | N/A | IPP Non-CHP | 1 |  |  |  | 1C MB MG
10362 | OK | 55501 | Kiamichi Energy Facility | 2015 | 9 | CTG2 | HRSG2 | CLTWR1 | Natural Gas Fired Combined Cycle | [6 empty] | 158 | 52885 | 50088 | 604207 |  |  | 604207 |  | 604207 |  |  |  |  | 50.316 | 44.055 |  |  |  |  | 533 | 14 | (RI) Recirculate: Induced Draft |  | RI | Closed | Fresh | Surface | Lake Eufala | Peaceable Creek | OP | 4 | 2003 |  |  | OP | 11 | 2002 |  |  | OP | 11 | 2002 | N | NG | CT | N/A | IPP Non-CHP | 1 |  |  |  | 1C MB MG
10362 | OK | 55501 | Kiamichi Energy Facility | 2015 | 10 | CTG2 | HRSG2 | CLTWR1 | Natural Gas Fired Combined Cycle | [6 empty] | 158 | 23001 | 21828 | 260234 |  |  | 260234 |  | 260234 |  |  |  |  | 19.062 | 15.084 |  |  |  |  | 171 | 14 | (RI) Recirculate: Induced Draft |  | RI | Closed | Fresh | Surface | Lake Eufala | Peaceable Creek | OP | 4 | 2003 |  |  | OP | 11 | 2002 |  |  | OP | 11 | 2002 | N | NG | CT | N/A | IPP Non-CHP | 1 |  |  |  | 1C MB MG
10362 | OK | 55501 | Kiamichi Energy Facility | 2015 | 11 | CTG2 | HRSG2 | CLTWR1 | Natural Gas Fired Combined Cycle | [6 empty] | 158 | 12058 | 11417 | 136853 |  |  | 136853 |  | 136853 |  |  |  |  | 10.28 | 3.262 |  |  |  |  | 113 | 14 | (RI) Recirculate: Induced Draft |  | RI | Closed | Fresh | Surface | Lake Eufala | Peaceable Creek | OP | 4 | 2003 |  |  | OP | 11 | 2002 |  |  | OP | 11 | 2002 | N | NG | CT | N/A | IPP Non-CHP | 1 |  |  |  | 1C MB MG
10362 | OK | 55501 | Kiamichi Energy Facility | 2015 | 12 | CTG2 | HRSG2 | CLTWR1 | Natural Gas Fired Combined Cycle | [6 empty] | 158 | 17546 | 16811 | 188803 |  |  | 188803 |  | 188803 |  |  |  |  | 10.618 | 7.96 |  |  |  |  | 298 | 14 | (RI) Recirculate: Induced Draft |  | RI | Closed | Fresh | Surface | Lake Eufala | Peaceable Creek | OP | 4 | 2003 |  |  | OP | 11 | 2002 |  |  | OP | 11 | 2002 | N | NG | CT | N/A | IPP Non-CHP | 1 |  |  |  | 1C MB MG
10362 | OK | 55501 | Kiamichi Energy Facility | 2015 | 1 | STG1 | HRSG2 | CLTWR1 | Natural Gas Fired Combined Cycle | 272.8 | 52068 | 49495 | [6 empty] | 19264 | 19264 |  |  |  | 19264 |  |  |  |  | 30.348 | 21.762 |  |  |  |  | 398 | 14 | (RI) Recirculate: Induced Draft |  | RI | Closed | Fresh | Surface | Lake Eufala | Peaceable Creek | OP | 4 | 2003 |  |  | OP | 11 | 2002 |  |  | OP | 11 | 2002 | N | NG | CA | Y | IPP Non-CHP | 1 |  |  |  | 1C MB MG
10362 | OK | 55501 | Kiamichi Energy Facility | 2015 | 2 | STG1 | HRSG2 | CLTWR1 | Natural Gas Fired Combined Cycle | 272.8 | 31336 | 29895 | [6 empty] | 15103 | 15103 |  |  |  | 15103 |  |  |  |  | 14.18 | 11.387 |  |  |  |  | 204 | 14 | (RI) Recirculate: Induced Draft |  | RI | Closed | Fresh | Surface | Lake Eufala | Peaceable Creek | OP | 4 | 2003 |  |  | OP | 11 | 2002 |  |  | OP | 11 | 2002 | N | NG | CA | Y | IPP Non-CHP | 1 |  |  |  | 1C MB MG
10362 | OK | 55501 | Kiamichi Energy Facility | 2015 | 3 | STG1 | HRSG2 | CLTWR1 | Natural Gas Fired Combined Cycle | 272.8 | 3215 | 3065 | [6 empty] | 5068 | 5068 |  |  |  | 5068 |  |  |  |  | 4.688 | 0.189 |  |  |  |  | 20 | 14 | (RI) Recirculate: Induced Draft |  | RI | Closed | Fresh | Surface | Lake Eufala | Peaceable Creek | OP | 4 | 2003 |  |  | OP | 11 | 2002 |  |  | OP | 11 | 2002 | N | NG | CA | Y | IPP Non-CHP | 1 |  |  |  | 1C MB MG
10362 | OK | 55501 | Kiamichi Energy Facility | 2015 | 4 | STG1 | HRSG2 | CLTWR1 | Natural Gas Fired Combined Cycle | 272.8 | 45906 | 43611 | [6 empty] | 40703 | 40703 |  |  |  | 40703 |  |  |  |  | 27.361 | 19.902 |  |  |  |  | 396 | 14 | (RI) Recirculate: Induced Draft |  | RI | Closed | Fresh | Surface | Lake Eufala | Peaceable Creek | OP | 4 | 2003 |  |  | OP | 11 | 2002 |  |  | OP | 11 | 2002 | N | NG | CA | Y | IPP Non-CHP | 1 |  |  |  | 1C MB MG
10362 | OK | 55501 | Kiamichi Energy Facility | 2015 | 5 | STG1 | HRSG2 | CLTWR1 | Natural Gas Fired Combined Cycle | 272.8 | 22967 | 21757 | [6 empty] | 29308 | 29308 |  |  |  | 29308 |  |  |  |  | 13.101 | 8.7 |  |  |  |  | 292 | 14 | (RI) Recirculate: Induced Draft |  | RI | Closed | Fresh | Surface | Lake Eufala | Peaceable Creek | OP | 4 | 2003 |  |  | OP | 11 | 2002 |  |  | OP | 11 | 2002 | N | NG | CA | Y | IPP Non-CHP | 1 |  |  |  | 1C MB MG
10362 | OK | 55501 | Kiamichi Energy Facility | 2015 | 6 | STG1 | HRSG2 | CLTWR1 | Natural Gas Fired Combined Cycle | 272.8 | 83721 | 79544 | [6 empty] | 82887 | 82887 |  |  |  | 82887 |  |  |  |  | 51.806 | 46.573 |  |  |  |  | 543 | 14 | (RI) Recirculate: Induced Draft |  | RI | Closed | Fresh | Surface | Lake Eufala | Peaceable Creek | OP | 4 | 2003 |  |  | OP | 11 | 2002 |  |  | OP | 11 | 2002 | N | NG | CA | Y | IPP Non-CHP | 1 |  |  |  | 1C MB MG
10362 | OK | 55501 | Kiamichi Energy Facility | 2015 | 7 | STG1 | HRSG2 | CLTWR1 | Natural Gas Fired Combined Cycle | 272.8 | 119258 | 113017 | [6 empty] | 155022 | 155022 |  |  |  | 155022 |  |  |  |  | 74.667 | 67.141 |  |  |  |  | 569 | 14 | (RI) Recirculate: Induced Draft |  | RI | Closed | Fresh | Surface | Lake Eufala | Peaceable Creek | OP | 4 | 2003 |  |  | OP | 11 | 2002 |  |  | OP | 11 | 2002 | N | NG | CA | Y | IPP Non-CHP | 1 |  |  |  | 1C MB MG
10362 | OK | 55501 | Kiamichi Energy Facility | 2015 | 8 | STG1 | HRSG2 | CLTWR1 | Natural Gas Fired Combined Cycle | 272.8 | 118248 | 111895 | [6 empty] | 145001 | 145001 |  |  |  | 145001 |  |  |  |  | 78.581 | 67.371 |  |  |  |  | 593 | 14 | (RI) Recirculate: Induced Draft |  | RI | Closed | Fresh | Surface | Lake Eufala | Peaceable Creek | OP | 4 | 2003 |  |  | OP | 11 | 2002 |  |  | OP | 11 | 2002 | N | NG | CA | Y | IPP Non-CHP | 1 |  |  |  | 1C MB MG
10362 | OK | 55501 | Kiamichi Energy Facility | 2015 | 9 | STG1 | HRSG2 | CLTWR1 | Natural Gas Fired Combined Cycle | 272.8 | 81162 | 76902 | [6 empty] | 92945 | 92945 |  |  |  | 92945 |  |  |  |  | 50.316 | 44.055 |  |  |  |  | 533 | 14 | (RI) Recirculate: Induced Draft |  | RI | Closed | Fresh | Surface | Lake Eufala | Peaceable Creek | OP | 4 | 2003 |  |  | OP | 11 | 2002 |  |  | OP | 11 | 2002 | N | NG | CA | Y | IPP Non-CHP | 1 |  |  |  | 1C MB MG
10362 | OK | 55501 | Kiamichi Energy Facility | 2015 | 10 | STG1 | HRSG2 | CLTWR1 | Natural Gas Fired Combined Cycle | 272.8 | 29936 | 28425 | [6 empty] | 20038 | 20038 |  |  |  | 20038 |  |  |  |  | 19.062 | 15.084 |  |  |  |  | 171 | 14 | (RI) Recirculate: Induced Draft |  | RI | Closed | Fresh | Surface | Lake Eufala | Peaceable Creek | OP | 4 | 2003 |  |  | OP | 11 | 2002 |  |  | OP | 11 | 2002 | N | NG | CA | Y | IPP Non-CHP | 1 |  |  |  | 1C MB MG
10362 | OK | 55501 | Kiamichi Energy Facility | 2015 | 11 | STG1 | HRSG2 | CLTWR1 | Natural Gas Fired Combined Cycle | 272.8 | 14153 | 13416 | [6 empty] | 4567 | 4567 |  |  |  | 4567 |  |  |  |  | 10.28 | 3.262 |  |  |  |  | 113 | 14 | (RI) Recirculate: Induced Draft |  | RI | Closed | Fresh | Surface | Lake Eufala | Peaceable Creek | OP | 4 | 2003 |  |  | OP | 11 | 2002 |  |  | OP | 11 | 2002 | N | NG | CA | Y | IPP Non-CHP | 1 |  |  |  | 1C MB MG
10362 | OK | 55501 | Kiamichi Energy Facility | 2015 | 12 | STG1 | HRSG2 | CLTWR1 | Natural Gas Fired Combined Cycle | 272.8 | 21937 | 20965 | [6 empty] | 17594 | 17594 |  |  |  | 17594 |  |  |  |  | 10.618 | 7.96 |  |  |  |  | 298 | 14 | (RI) Recirculate: Induced Draft |  | RI | Closed | Fresh | Surface | Lake Eufala | Peaceable Creek | OP | 4 | 2003 |  |  | OP | 11 | 2002 |  |  | OP | 11 | 2002 | N | NG | CA | Y | IPP Non-CHP | 1 |  |  |  | 1C MB MG
10362 | OK | 55501 | Kiamichi Energy Facility | 2015 | 1 | CTG3 | HRSG3 | CLTWR2 | Natural Gas Fired Combined Cycle | [6 empty] | 158 | 36801 | 34958 | 396406 |  |  | 396406 |  | 396406 |  |  |  |  | 20.102 | 14.3 |  |  |  |  | 339 | 14 | (RI) Recirculate: Induced Draft |  | RI | Closed | Fresh | Surface | Lake Eufala | Peaceable Creek | OP | 4 | 2003 |  |  | OP | 11 | 2002 |  |  | OP | 11 | 2002 | N | NG | CT | N/A | IPP Non-CHP | 1 |  |  |  | 1C MB MG
10362 | OK | 55501 | Kiamichi Energy Facility | 2015 | 2 | CTG3 | HRSG3 | CLTWR2 | Natural Gas Fired Combined Cycle | [6 empty] | 158 | 18556 | 17636 | 200394 |  |  | 200394 |  | 200394 |  |  |  |  | 27.046 | 25.486 |  |  |  |  | 121 | 14 | (RI) Recirculate: Induced Draft |  | RI | Closed | Fresh | Surface | Lake Eufala | Peaceable Creek | OP | 4 | 2003 |  |  | OP | 11 | 2002 |  |  | OP | 11 | 2002 | N | NG | CT | N/A | IPP Non-CHP | 1 |  |  |  | 1C MB MG
10362 | OK | 55501 | Kiamichi Energy Facility | 2015 | 3 | CTG3 | HRSG3 | CLTWR2 | Natural Gas Fired Combined Cycle | [6 empty] | 158 | 4 | 0 | 546 |  |  | 546 |  | 546 |  |  |  |  | 9.487 | 7.357 |  |  |  |  | 44 | 14 | (RI) Recirculate: Induced Draft |  | RI | Closed | Fresh | Surface | Lake Eufala | Peaceable Creek | OP | 4 | 2003 |  |  | OP | 11 | 2002 |  |  | OP | 11 | 2002 | N | NG | CT | N/A | IPP Non-CHP | 1 |  |  |  | 1C MB MG
10362 | OK | 55501 | Kiamichi Energy Facility | 2015 | 4 | CTG3 | HRSG3 | CLTWR2 | Natural Gas Fired Combined Cycle | [6 empty] | 158 | 45158 | 42772 | 504286 |  |  | 504286 |  | 504286 |  |  |  |  | 34.711 | 29.504 |  |  |  |  | 453 | 14 | (RI) Recirculate: Induced Draft |  | RI | Closed | Fresh | Surface | Lake Eufala | Peaceable Creek | OP | 4 | 2003 |  |  | OP | 11 | 2002 |  |  | OP | 11 | 2002 | N | NG | CT | N/A | IPP Non-CHP | 1 |  |  |  | 1C MB MG
10362 | OK | 55501 | Kiamichi Energy Facility | 2015 | 5 | CTG3 | HRSG3 | CLTWR2 | Natural Gas Fired Combined Cycle | [6 empty] | 158 | 19816 | 18718 | 228243 |  |  | 228243 |  | 228243 |  |  |  |  | 17.107 | 11.593 |  |  |  |  | 375 | 14 | (RI) Recirculate: Induced Draft |  | RI | Closed | Fresh | Surface | Lake Eufala | Peaceable Creek | OP | 4 | 2003 |  |  | OP | 11 | 2002 |  |  | OP | 11 | 2002 | N | NG | CT | N/A | IPP Non-CHP | 1 |  |  |  | 1C MB MG
10362 | OK | 55501 | Kiamichi Energy Facility | 2015 | 6 | CTG3 | HRSG3 | CLTWR2 | Natural Gas Fired Combined Cycle | [6 empty] | 158 | 44183 | 41679 | 501962 |  |  | 501962 |  | 501962 |  |  |  |  | 39.18 | 34.5 |  |  |  |  | 568 | 14 | (RI) Recirculate: Induced Draft |  | RI | Closed | Fresh | Surface | Lake Eufala | Peaceable Creek | OP | 4 | 2003 |  |  | OP | 11 | 2002 |  |  | OP | 11 | 2002 | N | NG | CT | N/A | IPP Non-CHP | 1 |  |  |  | 1C MB MG
10362 | OK | 55501 | Kiamichi Energy Facility | 2015 | 7 | CTG3 | HRSG3 | CLTWR2 | Natural Gas Fired Combined Cycle | [6 empty] | 158 | 68100 | 64194 | 775002 |  |  | 775002 |  | 775002 |  |  |  |  | 68.336 | 61.095 |  |  |  |  | 636 | 14 | (RI) Recirculate: Induced Draft |  | RI | Closed | Fresh | Surface | Lake Eufala | Peaceable Creek | OP | 4 | 2003 |  |  | OP | 11 | 2002 |  |  | OP | 11 | 2002 | N | NG | CT | N/A | IPP Non-CHP | 1 |  |  |  | 1C MB MG
10362 | OK | 55501 | Kiamichi Energy Facility | 2015 | 8 | CTG3 | HRSG3 | CLTWR2 | Natural Gas Fired Combined Cycle | [6 empty] | 158 | 76436 | 72134 | 863950 |  |  | 863950 |  | 863950 |  |  |  |  | 77.837 | 66.828 |  |  |  |  | 682 | 14 | (RI) Recirculate: Induced Draft |  | RI | Closed | Fresh | Surface | Lake Eufala | Peaceable Creek | OP | 4 | 2003 |  |  | OP | 11 | 2002 |  |  | OP | 11 | 2002 | N | NG | CT | N/A | IPP Non-CHP | 1 |  |  |  | 1C MB MG
10362 | OK | 55501 | Kiamichi Energy Facility | 2015 | 9 | CTG3 | HRSG3 | CLTWR2 | Natural Gas Fired Combined Cycle | [6 empty] | 158 | 53941 | 50996 | 609360 |  |  | 609360 |  | 609360 |  |  |  |  | 48.704 | 41.436 |  |  |  |  | 562 | 14 | (RI) Recirculate: Induced Draft |  | RI | Closed | Fresh | Surface | Lake Eufala | Peaceable Creek | OP | 4 | 2003 |  |  | OP | 11 | 2002 |  |  | OP | 11 | 2002 | N | NG | CT | N/A | IPP Non-CHP | 1 |  |  |  | 1C MB MG
10362 | OK | 55501 | Kiamichi Energy Facility | 2015 | 10 | CTG3 | HRSG3 | CLTWR2 | Natural Gas Fired Combined Cycle | [6 empty] | 158 | 25592 | 24272 | 287146 |  |  | 287146 |  | 287146 |  |  |  |  | 19.896 | 14.305 |  |  |  |  | 206 | 14 | (RI) Recirculate: Induced Draft |  | RI | Closed | Fresh | Surface | Lake Eufala | Peaceable Creek | OP | 4 | 2003 |  |  | OP | 11 | 2002 |  |  | OP | 11 | 2002 | N | NG | CT | N/A | IPP Non-CHP | 1 |  |  |  | 1C MB MG
10362 | OK | 55501 | Kiamichi Energy Facility | 2015 | 11 | CTG3 | HRSG3 | CLTWR2 | Natural Gas Fired Combined Cycle | [6 empty] | 158 | 11643 | 11017 | 131616 |  |  | 131616 |  | 131616 |  |  |  |  | 9.05 | 2.961 |  |  |  |  | 117 | 14 | (RI) Recirculate: Induced Draft |  | RI | Closed | Fresh | Surface | Lake Eufala | Peaceable Creek | OP | 4 | 2003 |  |  | OP | 11 | 2002 |  |  | OP | 11 | 2002 | N | NG | CT | N/A | IPP Non-CHP | 1 |  |  |  | 1C MB MG
10362 | OK | 55501 | Kiamichi Energy Facility | 2015 | 12 | CTG3 | HRSG3 | CLTWR2 | Natural Gas Fired Combined Cycle | [6 empty] | 158 | 13367 | 12711 | 148708 |  |  | 148708 |  | 148708 |  |  |  |  | 7.972 | 6.022 |  |  |  |  | 266 | 14 | (RI) Recirculate: Induced Draft |  | RI | Closed | Fresh | Surface | Lake Eufala | Peaceable Creek | OP | 4 | 2003 |  |  | OP | 11 | 2002 |  |  | OP | 11 | 2002 | N | NG | CT | N/A | IPP Non-CHP | 1 |  |  |  | 1C MB MG
10362 | OK | 55501 | Kiamichi Energy Facility | 2015 | 1 | CTG4 | HRSG3 | CLTWR2 | Natural Gas Fired Combined Cycle | [6 empty] | 158 | 34880 | 33171 | 377522 |  |  | 377522 |  | 377522 |  |  |  |  | 20.102 | 14.3 |  |  |  |  | 339 | 14 | (RI) Recirculate: Induced Draft |  | RI | Closed | Fresh | Surface | Lake Eufala | Peaceable Creek | OP | 4 | 2003 |  |  | OP | 11 | 2002 |  |  | OP | 11 | 2002 | N | NG | CT | N/A | IPP Non-CHP | 1 |  |  |  | 1C MB MG
10362 | OK | 55501 | Kiamichi Energy Facility | 2015 | 2 | CTG4 | HRSG3 | CLTWR2 | Natural Gas Fired Combined Cycle | [6 empty] | 158 | 18485 | 17574 | 199375 |  |  | 199375 |  | 199375 |  |  |  |  | 27.046 | 25.486 |  |  |  |  | 121 | 14 | (RI) Recirculate: Induced Draft |  | RI | Closed | Fresh | Surface | Lake Eufala | Peaceable Creek | OP | 4 | 2003 |  |  | OP | 11 | 2002 |  |  | OP | 11 | 2002 | N | NG | CT | N/A | IPP Non-CHP | 1 |  |  |  | 1C MB MG
10362 | OK | 55501 | Kiamichi Energy Facility | 2015 | 3 | CTG4 | HRSG3 | CLTWR2 | Natural Gas Fired Combined Cycle | [6 empty] | 158 | 0 | 0 | 482 |  |  | 482 |  | 482 |  |  |  |  | 9.487 | 7.357 |  |  |  |  | 44 | 14 | (RI) Recirculate: Induced Draft |  | RI | Closed | Fresh | Surface | Lake Eufala | Peaceable Creek | OP | 4 | 2003 |  |  | OP | 11 | 2002 |  |  | OP | 11 | 2002 | N | NG | CT | N/A | IPP Non-CHP | 1 |  |  |  | 1C MB MG
10362 | OK | 55501 | Kiamichi Energy Facility | 2015 | 4 | CTG4 | HRSG3 | CLTWR2 | Natural Gas Fired Combined Cycle | [6 empty] | 158 | 44724 | 42394 | 503453 |  |  | 503453 |  | 503453 |  |  |  |  | 34.711 | 29.504 |  |  |  |  | 453 | 14 | (RI) Recirculate: Induced Draft |  | RI | Closed | Fresh | Surface | Lake Eufala | Peaceable Creek | OP | 4 | 2003 |  |  | OP | 11 | 2002 |  |  | OP | 11 | 2002 | N | NG | CT | N/A | IPP Non-CHP | 1 |  |  |  | 1C MB MG
10362 | OK | 55501 | Kiamichi Energy Facility | 2015 | 5 | CTG4 | HRSG3 | CLTWR2 | Natural Gas Fired Combined Cycle | [6 empty] | 158 | 19894 | 18800 | 230433 |  |  | 230433 |  | 230433 |  |  |  |  | 17.107 | 11.593 |  |  |  |  | 375 | 14 | (RI) Recirculate: Induced Draft |  | RI | Closed | Fresh | Surface | Lake Eufala | Peaceable Creek | OP | 4 | 2003 |  |  | OP | 11 | 2002 |  |  | OP | 11 | 2002 | N | NG | CT | N/A | IPP Non-CHP | 1 |  |  |  | 1C MB MG
10362 | OK | 55501 | Kiamichi Energy Facility | 2015 | 6 | CTG4 | HRSG3 | CLTWR2 | Natural Gas Fired Combined Cycle | [6 empty] | 158 | 43923 | 41496 | 500530 |  |  | 500530 |  | 500530 |  |  |  |  | 39.18 | 34.5 |  |  |  |  | 568 | 14 | (RI) Recirculate: Induced Draft |  | RI | Closed | Fresh | Surface | Lake Eufala | Peaceable Creek | OP | 4 | 2003 |  |  | OP | 11 | 2002 |  |  | OP | 11 | 2002 | N | NG | CT | N/A | IPP Non-CHP | 1 |  |  |  | 1C MB MG
10362 | OK | 55501 | Kiamichi Energy Facility | 2015 | 7 | CTG4 | HRSG3 | CLTWR2 | Natural Gas Fired Combined Cycle | [6 empty] | 158 | 68089 | 64273 | 776942 |  |  | 776942 |  | 776942 |  |  |  |  | 68.336 | 61.095 |  |  |  |  | 636 | 14 | (RI) Recirculate: Induced Draft |  | RI | Closed | Fresh | Surface | Lake Eufala | Peaceable Creek | OP | 4 | 2003 |  |  | OP | 11 | 2002 |  |  | OP | 11 | 2002 | N | NG | CT | N/A | IPP Non-CHP | 1 |  |  |  | 1C MB MG
10362 | OK | 55501 | Kiamichi Energy Facility | 2015 | 8 | CTG4 | HRSG3 | CLTWR2 | Natural Gas Fired Combined Cycle | [6 empty] | 158 | 76022 | 71804 | 865289 |  |  | 865289 |  | 865289 |  |  |  |  | 77.837 | 66.828 |  |  |  |  | 682 | 14 | (RI) Recirculate: Induced Draft |  | RI | Closed | Fresh | Surface | Lake Eufala | Peaceable Creek | OP | 4 | 2003 |  |  | OP | 11 | 2002 |  |  | OP | 11 | 2002 | N | NG | CT | N/A | IPP Non-CHP | 1 |  |  |  | 1C MB MG
10362 | OK | 55501 | Kiamichi Energy Facility | 2015 | 9 | CTG4 | HRSG3 | CLTWR2 | Natural Gas Fired Combined Cycle | [6 empty] | 158 | 53548 | 50675 | 609051 |  |  | 609051 |  | 609051 |  |  |  |  | 48.704 | 41.436 |  |  |  |  | 562 | 14 | (RI) Recirculate: Induced Draft |  | RI | Closed | Fresh | Surface | Lake Eufala | Peaceable Creek | OP | 4 | 2003 |  |  | OP | 11 | 2002 |  |  | OP | 11 | 2002 | N | NG | CT | N/A | IPP Non-CHP | 1 |  |  |  | 1C MB MG
10362 | OK | 55501 | Kiamichi Energy Facility | 2015 | 10 | CTG4 | HRSG3 | CLTWR2 | Natural Gas Fired Combined Cycle | [6 empty] | 158 | 25326 | 24043 | 285604 |  |  | 285604 |  | 285604 |  |  |  |  | 19.896 | 14.305 |  |  |  |  | 206 | 14 | (RI) Recirculate: Induced Draft |  | RI | Closed | Fresh | Surface | Lake Eufala | Peaceable Creek | OP | 4 | 2003 |  |  | OP | 11 | 2002 |  |  | OP | 11 | 2002 | N | NG | CT | N/A | IPP Non-CHP | 1 |  |  |  | 1C MB MG
10362 | OK | 55501 | Kiamichi Energy Facility | 2015 | 11 | CTG4 | HRSG3 | CLTWR2 | Natural Gas Fired Combined Cycle | [6 empty] | 158 | 11558 | 10942 | 131413 |  |  | 131413 |  | 131413 |  |  |  |  | 9.05 | 2.961 |  |  |  |  | 117 | 14 | (RI) Recirculate: Induced Draft |  | RI | Closed | Fresh | Surface | Lake Eufala | Peaceable Creek | OP | 4 | 2003 |  |  | OP | 11 | 2002 |  |  | OP | 11 | 2002 | N | NG | CT | N/A | IPP Non-CHP | 1 |  |  |  | 1C MB MG
10362 | OK | 55501 | Kiamichi Energy Facility | 2015 | 12 | CTG4 | HRSG3 | CLTWR2 | Natural Gas Fired Combined Cycle | [6 empty] | 158 | 13356 | 12708 | 149474 |  |  | 149474 |  | 149474 |  |  |  |  | 7.972 | 6.022 |  |  |  |  | 266 | 14 | (RI) Recirculate: Induced Draft |  | RI | Closed | Fresh | Surface | Lake Eufala | Peaceable Creek | OP | 4 | 2003 |  |  | OP | 11 | 2002 |  |  | OP | 11 | 2002 | N | NG | CT | N/A | IPP Non-CHP | 1 |  |  |  | 1C MB MG
10362 | OK | 55501 | Kiamichi Energy Facility | 2015 | 1 | STG2 | HRSG3 | CLTWR2 | Natural Gas Fired Combined Cycle | 272.8 | 41574 | 39503 | [6 empty] | 12805 | 12805 |  |  |  | 12805 |  |  |  |  | 20.102 | 14.3 |  |  |  |  | 339 | 14 | (RI) Recirculate: Induced Draft |  | RI | Closed | Fresh | Surface | Lake Eufala | Peaceable Creek | OP | 4 | 2003 |  |  | OP | 11 | 2002 |  |  | OP | 11 | 2002 | N | NG | CA | Y | IPP Non-CHP | 1 |  |  |  | 1C MB MG
10362 | OK | 55501 | Kiamichi Energy Facility | 2015 | 2 | STG2 | HRSG3 | CLTWR2 | Natural Gas Fired Combined Cycle | 272.8 | 21844 | 20761 | [6 empty] | 11556 | 11556 |  |  |  | 11556 |  |  |  |  | 27.046 | 25.486 |  |  |  |  | 121 | 14 | (RI) Recirculate: Induced Draft |  | RI | Closed | Fresh | Surface | Lake Eufala | Peaceable Creek | OP | 4 | 2003 |  |  | OP | 11 | 2002 |  |  | OP | 11 | 2002 | N | NG | CA | Y | IPP Non-CHP | 1 |  |  |  | 1C MB MG
10362 | OK | 55501 | Kiamichi Energy Facility | 2015 | 3 | STG2 | HRSG3 | CLTWR2 | Natural Gas Fired Combined Cycle | 272.8 | 0 | 0 | [6 empty] | 0 | 0 |  |  |  | 0 |  |  |  |  | 9.487 | 7.357 |  |  |  |  | 44 | 14 | (RI) Recirculate: Induced Draft |  | RI | Closed | Fresh | Surface | Lake Eufala | Peaceable Creek | OP | 4 | 2003 |  |  | OP | 11 | 2002 |  |  | OP | 11 | 2002 | N | NG | CA | Y | IPP Non-CHP | 1 |  |  |  | 1C MB MG
10362 | OK | 55501 | Kiamichi Energy Facility | 2015 | 4 | STG2 | HRSG3 | CLTWR2 | Natural Gas Fired Combined Cycle | 272.8 | 60684 | 57590 | [6 empty] | 44385 | 44385 |  |  |  | 44385 |  |  |  |  | 34.711 | 29.504 |  |  |  |  | 453 | 14 | (RI) Recirculate: Induced Draft |  | RI | Closed | Fresh | Surface | Lake Eufala | Peaceable Creek | OP | 4 | 2003 |  |  | OP | 11 | 2002 |  |  | OP | 11 | 2002 | N | NG | CA | Y | IPP Non-CHP | 1 |  |  |  | 1C MB MG
10362 | OK | 55501 | Kiamichi Energy Facility | 2015 | 5 | STG2 | HRSG3 | CLTWR2 | Natural Gas Fired Combined Cycle | 272.8 | 29523 | 27921 | [6 empty] | 29147 | 29147 |  |  |  | 29147 |  |  |  |  | 17.107 | 11.593 |  |  |  |  | 375 | 14 | (RI) Recirculate: Induced Draft |  | RI | Closed | Fresh | Surface | Lake Eufala | Peaceable Creek | OP | 4 | 2003 |  |  | OP | 11 | 2002 |  |  | OP | 11 | 2002 | N | NG | CA | Y | IPP Non-CHP | 1 |  |  |  | 1C MB MG
10362 | OK | 55501 | Kiamichi Energy Facility | 2015 | 6 | STG2 | HRSG3 | CLTWR2 | Natural Gas Fired Combined Cycle | 272.8 | 64141 | 60647 | [6 empty] | 58986 | 58986 |  |  |  | 58986 |  |  |  |  | 39.18 | 34.5 |  |  |  |  | 568 | 14 | (RI) Recirculate: Induced Draft |  | RI | Closed | Fresh | Surface | Lake Eufala | Peaceable Creek | OP | 4 | 2003 |  |  | OP | 11 | 2002 |  |  | OP | 11 | 2002 | N | NG | CA | Y | IPP Non-CHP | 1 |  |  |  | 1C MB MG
10362 | OK | 55501 | Kiamichi Energy Facility | 2015 | 7 | STG2 | HRSG3 | CLTWR2 | Natural Gas Fired Combined Cycle | 272.8 | 111620 | 105481 | [6 empty] | 143500 | 143500 |  |  |  | 143500 |  |  |  |  | 68.336 | 61.095 |  |  |  |  | 636 | 14 | (RI) Recirculate: Induced Draft |  | RI | Closed | Fresh | Surface | Lake Eufala | Peaceable Creek | OP | 4 | 2003 |  |  | OP | 11 | 2002 |  |  | OP | 11 | 2002 | N | NG | CA | Y | IPP Non-CHP | 1 |  |  |  | 1C MB MG
10362 | OK | 55501 | Kiamichi Energy Facility | 2015 | 8 | STG2 | HRSG3 | CLTWR2 | Natural Gas Fired Combined Cycle | 272.8 | 123544 | 116760 | [6 empty] | 149030 | 149030 |  |  |  | 149030 |  |  |  |  | 77.837 | 66.828 |  |  |  |  | 682 | 14 | (RI) Recirculate: Induced Draft |  | RI | Closed | Fresh | Surface | Lake Eufala | Peaceable Creek | OP | 4 | 2003 |  |  | OP | 11 | 2002 |  |  | OP | 11 | 2002 | N | NG | CA | Y | IPP Non-CHP | 1 |  |  |  | 1C MB MG
10362 | OK | 55501 | Kiamichi Energy Facility | 2015 | 9 | STG2 | HRSG3 | CLTWR2 | Natural Gas Fired Combined Cycle | 272.8 | 82685 | 78290 | [6 empty] | 90078 | 90078 |  |  |  | 90078 |  |  |  |  | 48.704 | 41.436 |  |  |  |  | 562 | 14 | (RI) Recirculate: Induced Draft |  | RI | Closed | Fresh | Surface | Lake Eufala | Peaceable Creek | OP | 4 | 2003 |  |  | OP | 11 | 2002 |  |  | OP | 11 | 2002 | N | NG | CA | Y | IPP Non-CHP | 1 |  |  |  | 1C MB MG
10362 | OK | 55501 | Kiamichi Energy Facility | 2015 | 10 | STG2 | HRSG3 | CLTWR2 | Natural Gas Fired Combined Cycle | 272.8 | 33030 | 31371 | [6 empty] | 19126 | 19126 |  |  |  | 19126 |  |  |  |  | 19.896 | 14.305 |  |  |  |  | 206 | 14 | (RI) Recirculate: Induced Draft |  | RI | Closed | Fresh | Surface | Lake Eufala | Peaceable Creek | OP | 4 | 2003 |  |  | OP | 11 | 2002 |  |  | OP | 11 | 2002 | N | NG | CA | Y | IPP Non-CHP | 1 |  |  |  | 1C MB MG
10362 | OK | 55501 | Kiamichi Energy Facility | 2015 | 11 | STG2 | HRSG3 | CLTWR2 | Natural Gas Fired Combined Cycle | 272.8 | 12515 | 11944 | [6 empty] | 4070 | 4070 |  |  |  | 4070 |  |  |  |  | 9.05 | 2.961 |  |  |  |  | 117 | 14 | (RI) Recirculate: Induced Draft |  | RI | Closed | Fresh | Surface | Lake Eufala | Peaceable Creek | OP | 4 | 2003 |  |  | OP | 11 | 2002 |  |  | OP | 11 | 2002 | N | NG | CA | Y | IPP Non-CHP | 1 |  |  |  | 1C MB MG
10362 | OK | 55501 | Kiamichi Energy Facility | 2015 | 12 | STG2 | HRSG3 | CLTWR2 | Natural Gas Fired Combined Cycle | 272.8 | 18811 | 17926 | [6 empty] | 18671 | 18671 |  |  |  | 18671 |  |  |  |  | 7.972 | 6.022 |  |  |  |  | 266 | 14 | (RI) Recirculate: Induced Draft |  | RI | Closed | Fresh | Surface | Lake Eufala | Peaceable Creek | OP | 4 | 2003 |  |  | OP | 11 | 2002 |  |  | OP | 11 | 2002 | N | NG | CA | Y | IPP Non-CHP | 1 |  |  |  | 1C MB MG
10362 | OK | 55501 | Kiamichi Energy Facility | 2015 | 1 | CTG3 | HRSG4 | CLTWR2 | Natural Gas Fired Combined Cycle | [6 empty] | 158 | 36801 | 34958 | 396406 |  |  | 396406 |  | 396406 |  |  |  |  | 20.102 | 14.3 |  |  |  |  | 339 | 14 | (RI) Recirculate: Induced Draft |  | RI | Closed | Fresh | Surface | Lake Eufala | Peaceable Creek | OP | 4 | 2003 |  |  | OP | 11 | 2002 |  |  | OP | 11 | 2002 | N | NG | CT | N/A | IPP Non-CHP | 1 |  |  |  | 1C MB MG
10362 | OK | 55501 | Kiamichi Energy Facility | 2015 | 2 | CTG3 | HRSG4 | CLTWR2 | Natural Gas Fired Combined Cycle | [6 empty] | 158 | 18556 | 17636 | 200394 |  |  | 200394 |  | 200394 |  |  |  |  | 27.046 | 25.486 |  |  |  |  | 121 | 14 | (RI) Recirculate: Induced Draft |  | RI | Closed | Fresh | Surface | Lake Eufala | Peaceable Creek | OP | 4 | 2003 |  |  | OP | 11 | 2002 |  |  | OP | 11 | 2002 | N | NG | CT | N/A | IPP Non-CHP | 1 |  |  |  | 1C MB MG
10362 | OK | 55501 | Kiamichi Energy Facility | 2015 | 3 | CTG3 | HRSG4 | CLTWR2 | Natural Gas Fired Combined Cycle | [6 empty] | 158 | 4 | 0 | 546 |  |  | 546 |  | 546 |  |  |  |  | 9.487 | 7.357 |  |  |  |  | 44 | 14 | (RI) Recirculate: Induced Draft |  | RI | Closed | Fresh | Surface | Lake Eufala | Peaceable Creek | OP | 4 | 2003 |  |  | OP | 11 | 2002 |  |  | OP | 11 | 2002 | N | NG | CT | N/A | IPP Non-CHP | 1 |  |  |  | 1C MB MG
10362 | OK | 55501 | Kiamichi Energy Facility | 2015 | 4 | CTG3 | HRSG4 | CLTWR2 | Natural Gas Fired Combined Cycle | [6 empty] | 158 | 45158 | 42772 | 504286 |  |  | 504286 |  | 504286 |  |  |  |  | 34.711 | 29.504 |  |  |  |  | 453 | 14 | (RI) Recirculate: Induced Draft |  | RI | Closed | Fresh | Surface | Lake Eufala | Peaceable Creek | OP | 4 | 2003 |  |  | OP | 11 | 2002 |  |  | OP | 11 | 2002 | N | NG | CT | N/A | IPP Non-CHP | 1 |  |  |  | 1C MB MG
10362 | OK | 55501 | Kiamichi Energy Facility | 2015 | 5 | CTG3 | HRSG4 | CLTWR2 | Natural Gas Fired Combined Cycle | [6 empty] | 158 | 19816 | 18718 | 228243 |  |  | 228243 |  | 228243 |  |  |  |  | 17.107 | 11.593 |  |  |  |  | 375 | 14 | (RI) Recirculate: Induced Draft |  | RI | Closed | Fresh | Surface | Lake Eufala | Peaceable Creek | OP | 4 | 2003 |  |  | OP | 11 | 2002 |  |  | OP | 11 | 2002 | N | NG | CT | N/A | IPP Non-CHP | 1 |  |  |  | 1C MB MG
10362 | OK | 55501 | Kiamichi Energy Facility | 2015 | 6 | CTG3 | HRSG4 | CLTWR2 | Natural Gas Fired Combined Cycle | [6 empty] | 158 | 44183 | 41679 | 501962 |  |  | 501962 |  | 501962 |  |  |  |  | 39.18 | 34.5 |  |  |  |  | 568 | 14 | (RI) Recirculate: Induced Draft |  | RI | Closed | Fresh | Surface | Lake Eufala | Peaceable Creek | OP | 4 | 2003 |  |  | OP | 11 | 2002 |  |  | OP | 11 | 2002 | N | NG | CT | N/A | IPP Non-CHP | 1 |  |  |  | 1C MB MG
10362 | OK | 55501 | Kiamichi Energy Facility | 2015 | 7 | CTG3 | HRSG4 | CLTWR2 | Natural Gas Fired Combined Cycle | [6 empty] | 158 | 68100 | 64194 | 775002 |  |  | 775002 |  | 775002 |  |  |  |  | 68.336 | 61.095 |  |  |  |  | 636 | 14 | (RI) Recirculate: Induced Draft |  | RI | Closed | Fresh | Surface | Lake Eufala | Peaceable Creek | OP | 4 | 2003 |  |  | OP | 11 | 2002 |  |  | OP | 11 | 2002 | N | NG | CT | N/A | IPP Non-CHP | 1 |  |  |  | 1C MB MG
10362 | OK | 55501 | Kiamichi Energy Facility | 2015 | 8 | CTG3 | HRSG4 | CLTWR2 | Natural Gas Fired Combined Cycle | [6 empty] | 158 | 76436 | 72134 | 863950 |  |  | 863950 |  | 863950 |  |  |  |  | 77.837 | 66.828 |  |  |  |  | 682 | 14 | (RI) Recirculate: Induced Draft |  | RI | Closed | Fresh | Surface | Lake Eufala | Peaceable Creek | OP | 4 | 2003 |  |  | OP | 11 | 2002 |  |  | OP | 11 | 2002 | N | NG | CT | N/A | IPP Non-CHP | 1 |  |  |  | 1C MB MG
10362 | OK | 55501 | Kiamichi Energy Facility | 2015 | 9 | CTG3 | HRSG4 | CLTWR2 | Natural Gas Fired Combined Cycle | [6 empty] | 158 | 53941 | 50996 | 609360 |  |  | 609360 |  | 609360 |  |  |  |  | 48.704 | 41.436 |  |  |  |  | 562 | 14 | (RI) Recirculate: Induced Draft |  | RI | Closed | Fresh | Surface | Lake Eufala | Peaceable Creek | OP | 4 | 2003 |  |  | OP | 11 | 2002 |  |  | OP | 11 | 2002 | N | NG | CT | N/A | IPP Non-CHP | 1 |  |  |  | 1C MB MG
10362 | OK | 55501 | Kiamichi Energy Facility | 2015 | 10 | CTG3 | HRSG4 | CLTWR2 | Natural Gas Fired Combined Cycle | [6 empty] | 158 | 25592 | 24272 | 287146 |  |  | 287146 |  | 287146 |  |  |  |  | 19.896 | 14.305 |  |  |  |  | 206 | 14 | (RI) Recirculate: Induced Draft |  | RI | Closed | Fresh | Surface | Lake Eufala | Peaceable Creek | OP | 4 | 2003 |  |  | OP | 11 | 2002 |  |  | OP | 11 | 2002 | N | NG | CT | N/A | IPP Non-CHP | 1 |  |  |  | 1C MB MG
10362 | OK | 55501 | Kiamichi Energy Facility | 2015 | 11 | CTG3 | HRSG4 | CLTWR2 | Natural Gas Fired Combined Cycle | [6 empty] | 158 | 11643 | 11017 | 131616 |  |  | 131616 |  | 131616 |  |  |  |  | 9.05 | 2.961 |  |  |  |  | 117 | 14 | (RI) Recirculate: Induced Draft |  | RI | Closed | Fresh | Surface | Lake Eufala | Peaceable Creek | OP | 4 | 2003 |  |  | OP | 11 | 2002 |  |  | OP | 11 | 2002 | N | NG | CT | N/A | IPP Non-CHP | 1 |  |  |  | 1C MB MG
10362 | OK | 55501 | Kiamichi Energy Facility | 2015 | 12 | CTG3 | HRSG4 | CLTWR2 | Natural Gas Fired Combined Cycle | [6 empty] | 158 | 13367 | 12711 | 148708 |  |  | 148708 |  | 148708 |  |  |  |  | 7.972 | 6.022 |  |  |  |  | 266 | 14 | (RI) Recirculate: Induced Draft |  | RI | Closed | Fresh | Surface | Lake Eufala | Peaceable Creek | OP | 4 | 2003 |  |  | OP | 11 | 2002 |  |  | OP | 11 | 2002 | N | NG | CT | N/A | IPP Non-CHP | 1 |  |  |  | 1C MB MG
10362 | OK | 55501 | Kiamichi Energy Facility | 2015 | 1 | CTG4 | HRSG4 | CLTWR2 | Natural Gas Fired Combined Cycle | [6 empty] | 158 | 34880 | 33171 | 377522 |  |  | 377522 |  | 377522 |  |  |  |  | 20.102 | 14.3 |  |  |  |  | 339 | 14 | (RI) Recirculate: Induced Draft |  | RI | Closed | Fresh | Surface | Lake Eufala | Peaceable Creek | OP | 4 | 2003 |  |  | OP | 11 | 2002 |  |  | OP | 11 | 2002 | N | NG | CT | N/A | IPP Non-CHP | 1 |  |  |  | 1C MB MG
10362 | OK | 55501 | Kiamichi Energy Facility | 2015 | 2 | CTG4 | HRSG4 | CLTWR2 | Natural Gas Fired Combined Cycle | [6 empty] | 158 | 18485 | 17574 | 199375 |  |  | 199375 |  | 199375 |  |  |  |  | 27.046 | 25.486 |  |  |  |  | 121 | 14 | (RI) Recirculate: Induced Draft |  | RI | Closed | Fresh | Surface | Lake Eufala | Peaceable Creek | OP | 4 | 2003 |  |  | OP | 11 | 2002 |  |  | OP | 11 | 2002 | N | NG | CT | N/A | IPP Non-CHP | 1 |  |  |  | 1C MB MG
10362 | OK | 55501 | Kiamichi Energy Facility | 2015 | 3 | CTG4 | HRSG4 | CLTWR2 | Natural Gas Fired Combined Cycle | [6 empty] | 158 | 0 | 0 | 482 |  |  | 482 |  | 482 |  |  |  |  | 9.487 | 7.357 |  |  |  |  | 44 | 14 | (RI) Recirculate: Induced Draft |  | RI | Closed | Fresh | Surface | Lake Eufala | Peaceable Creek | OP | 4 | 2003 |  |  | OP | 11 | 2002 |  |  | OP | 11 | 2002 | N | NG | CT | N/A | IPP Non-CHP | 1 |  |  |  | 1C MB MG
10362 | OK | 55501 | Kiamichi Energy Facility | 2015 | 4 | CTG4 | HRSG4 | CLTWR2 | Natural Gas Fired Combined Cycle | [6 empty] | 158 | 44724 | 42394 | 503453 |  |  | 503453 |  | 503453 |  |  |  |  | 34.711 | 29.504 |  |  |  |  | 453 | 14 | (RI) Recirculate: Induced Draft |  | RI | Closed | Fresh | Surface | Lake Eufala | Peaceable Creek | OP | 4 | 2003 |  |  | OP | 11 | 2002 |  |  | OP | 11 | 2002 | N | NG | CT | N/A | IPP Non-CHP | 1 |  |  |  | 1C MB MG
10362 | OK | 55501 | Kiamichi Energy Facility | 2015 | 5 | CTG4 | HRSG4 | CLTWR2 | Natural Gas Fired Combined Cycle | [6 empty] | 158 | 19894 | 18800 | 230433 |  |  | 230433 |  | 230433 |  |  |  |  | 17.107 | 11.593 |  |  |  |  | 375 | 14 | (RI) Recirculate: Induced Draft |  | RI | Closed | Fresh | Surface | Lake Eufala | Peaceable Creek | OP | 4 | 2003 |  |  | OP | 11 | 2002 |  |  | OP | 11 | 2002 | N | NG | CT | N/A | IPP Non-CHP | 1 |  |  |  | 1C MB MG
10362 | OK | 55501 | Kiamichi Energy Facility | 2015 | 6 | CTG4 | HRSG4 | CLTWR2 | Natural Gas Fired Combined Cycle | [6 empty] | 158 | 43923 | 41496 | 500530 |  |  | 500530 |  | 500530 |  |  |  |  | 39.18 | 34.5 |  |  |  |  | 568 | 14 | (RI) Recirculate: Induced Draft |  | RI | Closed | Fresh | Surface | Lake Eufala | Peaceable Creek | OP | 4 | 2003 |  |  | OP | 11 | 2002 |  |  | OP | 11 | 2002 | N | NG | CT | N/A | IPP Non-CHP | 1 |  |  |  | 1C MB MG
10362 | OK | 55501 | Kiamichi Energy Facility | 2015 | 7 | CTG4 | HRSG4 | CLTWR2 | Natural Gas Fired Combined Cycle | [6 empty] | 158 | 68089 | 64273 | 776942 |  |  | 776942 |  | 776942 |  |  |  |  | 68.336 | 61.095 |  |  |  |  | 636 | 14 | (RI) Recirculate: Induced Draft |  | RI | Closed | Fresh | Surface | Lake Eufala | Peaceable Creek | OP | 4 | 2003 |  |  | OP | 11 | 2002 |  |  | OP | 11 | 2002 | N | NG | CT | N/A | IPP Non-CHP | 1 |  |  |  | 1C MB MG
10362 | OK | 55501 | Kiamichi Energy Facility | 2015 | 8 | CTG4 | HRSG4 | CLTWR2 | Natural Gas Fired Combined Cycle | [6 empty] | 158 | 76022 | 71804 | 865289 |  |  | 865289 |  | 865289 |  |  |  |  | 77.837 | 66.828 |  |  |  |  | 682 | 14 | (RI) Recirculate: Induced Draft |  | RI | Closed | Fresh | Surface | Lake Eufala | Peaceable Creek | OP | 4 | 2003 |  |  | OP | 11 | 2002 |  |  | OP | 11 | 2002 | N | NG | CT | N/A | IPP Non-CHP | 1 |  |  |  | 1C MB MG
10362 | OK | 55501 | Kiamichi Energy Facility | 2015 | 9 | CTG4 | HRSG4 | CLTWR2 | Natural Gas Fired Combined Cycle | [6 empty] | 158 | 53548 | 50675 | 609051 |  |  | 609051 |  | 609051 |  |  |  |  | 48.704 | 41.436 |  |  |  |  | 562 | 14 | (RI) Recirculate: Induced Draft |  | RI | Closed | Fresh | Surface | Lake Eufala | Peaceable Creek | OP | 4 | 2003 |  |  | OP | 11 | 2002 |  |  | OP | 11 | 2002 | N | NG | CT | N/A | IPP Non-CHP | 1 |  |  |  | 1C MB MG
10362 | OK | 55501 | Kiamichi Energy Facility | 2015 | 10 | CTG4 | HRSG4 | CLTWR2 | Natural Gas Fired Combined Cycle | [6 empty] | 158 | 25326 | 24043 | 285604 |  |  | 285604 |  | 285604 |  |  |  |  | 19.896 | 14.305 |  |  |  |  | 206 | 14 | (RI) Recirculate: Induced Draft |  | RI | Closed | Fresh | Surface | Lake Eufala | Peaceable Creek | OP | 4 | 2003 |  |  | OP | 11 | 2002 |  |  | OP | 11 | 2002 | N | NG | CT | N/A | IPP Non-CHP | 1 |  |  |  | 1C MB MG
10362 | OK | 55501 | Kiamichi Energy Facility | 2015 | 11 | CTG4 | HRSG4 | CLTWR2 | Natural Gas Fired Combined Cycle | [6 empty] | 158 | 11558 | 10942 | 131413 |  |  | 131413 |  | 131413 |  |  |  |  | 9.05 | 2.961 |  |  |  |  | 117 | 14 | (RI) Recirculate: Induced Draft |  | RI | Closed | Fresh | Surface | Lake Eufala | Peaceable Creek | OP | 4 | 2003 |  |  | OP | 11 | 2002 |  |  | OP | 11 | 2002 | N | NG | CT | N/A | IPP Non-CHP | 1 |  |  |  | 1C MB MG
10362 | OK | 55501 | Kiamichi Energy Facility | 2015 | 12 | CTG4 | HRSG4 | CLTWR2 | Natural Gas Fired Combined Cycle | [6 empty] | 158 | 13356 | 12708 | 149474 |  |  | 149474 |  | 149474 |  |  |  |  | 7.972 | 6.022 |  |  |  |  | 266 | 14 | (RI) Recirculate: Induced Draft |  | RI | Closed | Fresh | Surface | Lake Eufala | Peaceable Creek | OP | 4 | 2003 |  |  | OP | 11 | 2002 |  |  | OP | 11 | 2002 | N | NG | CT | N/A | IPP Non-CHP | 1 |  |  |  | 1C MB MG
10362 | OK | 55501 | Kiamichi Energy Facility | 2015 | 1 | STG2 | HRSG4 | CLTWR2 | Natural Gas Fired Combined Cycle | 272.8 | 41574 | 39503 | [6 empty] | 12558 | 12558 |  |  |  | 12558 |  |  |  |  | 20.102 | 14.3 |  |  |  |  | 339 | 14 | (RI) Recirculate: Induced Draft |  | RI | Closed | Fresh | Surface | Lake Eufala | Peaceable Creek | OP | 4 | 2003 |  |  | OP | 11 | 2002 |  |  | OP | 11 | 2002 | N | NG | CA | Y | IPP Non-CHP | 1 |  |  |  | 1C MB MG
10362 | OK | 55501 | Kiamichi Energy Facility | 2015 | 2 | STG2 | HRSG4 | CLTWR2 | Natural Gas Fired Combined Cycle | 272.8 | 21844 | 20761 | [6 empty] | 11812 | 11812 |  |  |  | 11812 |  |  |  |  | 27.046 | 25.486 |  |  |  |  | 121 | 14 | (RI) Recirculate: Induced Draft |  | RI | Closed | Fresh | Surface | Lake Eufala | Peaceable Creek | OP | 4 | 2003 |  |  | OP | 11 | 2002 |  |  | OP | 11 | 2002 | N | NG | CA | Y | IPP Non-CHP | 1 |  |  |  | 1C MB MG
10362 | OK | 55501 | Kiamichi Energy Facility | 2015 | 3 | STG2 | HRSG4 | CLTWR2 | Natural Gas Fired Combined Cycle | 272.8 | 0 | 0 | [6 empty] | 0 | 0 |  |  |  | 0 |  |  |  |  | 9.487 | 7.357 |  |  |  |  | 44 | 14 | (RI) Recirculate: Induced Draft |  | RI | Closed | Fresh | Surface | Lake Eufala | Peaceable Creek | OP | 4 | 2003 |  |  | OP | 11 | 2002 |  |  | OP | 11 | 2002 | N | NG | CA | Y | IPP Non-CHP | 1 |  |  |  | 1C MB MG
10362 | OK | 55501 | Kiamichi Energy Facility | 2015 | 4 | STG2 | HRSG4 | CLTWR2 | Natural Gas Fired Combined Cycle | 272.8 | 60684 | 57590 | [6 empty] | 47525 | 47525 |  |  |  | 47525 |  |  |  |  | 34.711 | 29.504 |  |  |  |  | 453 | 14 | (RI) Recirculate: Induced Draft |  | RI | Closed | Fresh | Surface | Lake Eufala | Peaceable Creek | OP | 4 | 2003 |  |  | OP | 11 | 2002 |  |  | OP | 11 | 2002 | N | NG | CA | Y | IPP Non-CHP | 1 |  |  |  | 1C MB MG
10362 | OK | 55501 | Kiamichi Energy Facility | 2015 | 5 | STG2 | HRSG4 | CLTWR2 | Natural Gas Fired Combined Cycle | 272.8 | 29523 | 27921 | [6 empty] | 29968 | 29968 |  |  |  | 29968 |  |  |  |  | 17.107 | 11.593 |  |  |  |  | 375 | 14 | (RI) Recirculate: Induced Draft |  | RI | Closed | Fresh | Surface | Lake Eufala | Peaceable Creek | OP | 4 | 2003 |  |  | OP | 11 | 2002 |  |  | OP | 11 | 2002 | N | NG | CA | Y | IPP Non-CHP | 1 |  |  |  | 1C MB MG
10362 | OK | 55501 | Kiamichi Energy Facility | 2015 | 6 | STG2 | HRSG4 | CLTWR2 | Natural Gas Fired Combined Cycle | 272.8 | 64141 | 60647 | [6 empty] | 59588 | 59588 |  |  |  | 59588 |  |  |  |  | 39.18 | 34.5 |  |  |  |  | 568 | 14 | (RI) Recirculate: Induced Draft |  | RI | Closed | Fresh | Surface | Lake Eufala | Peaceable Creek | OP | 4 | 2003 |  |  | OP | 11 | 2002 |  |  | OP | 11 | 2002 | N | NG | CA | Y | IPP Non-CHP | 1 |  |  |  | 1C MB MG
10362 | OK | 55501 | Kiamichi Energy Facility | 2015 | 7 | STG2 | HRSG4 | CLTWR2 | Natural Gas Fired Combined Cycle | 272.8 | 111620 | 105481 | [6 empty] | 144983 | 144983 |  |  |  | 144983 |  |  |  |  | 68.336 | 61.095 |  |  |  |  | 636 | 14 | (RI) Recirculate: Induced Draft |  | RI | Closed | Fresh | Surface | Lake Eufala | Peaceable Creek | OP | 4 | 2003 |  |  | OP | 11 | 2002 |  |  | OP | 11 | 2002 | N | NG | CA | Y | IPP Non-CHP | 1 |  |  |  | 1C MB MG
10362 | OK | 55501 | Kiamichi Energy Facility | 2015 | 8 | STG2 | HRSG4 | CLTWR2 | Natural Gas Fired Combined Cycle | 272.8 | 123544 | 116760 | [6 empty] | 152710 | 152710 |  |  |  | 152710 |  |  |  |  | 77.837 | 66.828 |  |  |  |  | 682 | 14 | (RI) Recirculate: Induced Draft |  | RI | Closed | Fresh | Surface | Lake Eufala | Peaceable Creek | OP | 4 | 2003 |  |  | OP | 11 | 2002 |  |  | OP | 11 | 2002 | N | NG | CA | Y | IPP Non-CHP | 1 |  |  |  | 1C MB MG
10362 | OK | 55501 | Kiamichi Energy Facility | 2015 | 9 | STG2 | HRSG4 | CLTWR2 | Natural Gas Fired Combined Cycle | 272.8 | 82685 | 78290 | [6 empty] | 93001 | 93001 |  |  |  | 93001 |  |  |  |  | 48.704 | 41.436 |  |  |  |  | 562 | 14 | (RI) Recirculate: Induced Draft |  | RI | Closed | Fresh | Surface | Lake Eufala | Peaceable Creek | OP | 4 | 2003 |  |  | OP | 11 | 2002 |  |  | OP | 11 | 2002 | N | NG | CA | Y | IPP Non-CHP | 1 |  |  |  | 1C MB MG
10362 | OK | 55501 | Kiamichi Energy Facility | 2015 | 10 | STG2 | HRSG4 | CLTWR2 | Natural Gas Fired Combined Cycle | 272.8 | 33030 | 31371 | [6 empty] | 21042 | 21042 |  |  |  | 21042 |  |  |  |  | 19.896 | 14.305 |  |  |  |  | 206 | 14 | (RI) Recirculate: Induced Draft |  | RI | Closed | Fresh | Surface | Lake Eufala | Peaceable Creek | OP | 4 | 2003 |  |  | OP | 11 | 2002 |  |  | OP | 11 | 2002 | N | NG | CA | Y | IPP Non-CHP | 1 |  |  |  | 1C MB MG
10362 | OK | 55501 | Kiamichi Energy Facility | 2015 | 11 | STG2 | HRSG4 | CLTWR2 | Natural Gas Fired Combined Cycle | 272.8 | 12515 | 11944 | [6 empty] | 4968 | 4968 |  |  |  | 4968 |  |  |  |  | 9.05 | 2.961 |  |  |  |  | 117 | 14 | (RI) Recirculate: Induced Draft |  | RI | Closed | Fresh | Surface | Lake Eufala | Peaceable Creek | OP | 4 | 2003 |  |  | OP | 11 | 2002 |  |  | OP | 11 | 2002 | N | NG | CA | Y | IPP Non-CHP | 1 |  |  |  | 1C MB MG
10362 | OK | 55501 | Kiamichi Energy Facility | 2015 | 12 | STG2 | HRSG4 | CLTWR2 | Natural Gas Fired Combined Cycle | 272.8 | 18811 | 17926 | [6 empty] | 18573 | 18573 |  |  |  | 18573 |  |  |  |  | 7.972 | 6.022 |  |  |  |  | 266 | 14 | (RI) Recirculate: Induced Draft |  | RI | Closed | Fresh | Surface | Lake Eufala | Peaceable Creek | OP | 4 | 2003 |  |  | OP | 11 | 2002 |  |  | OP | 11 | 2002 | N | NG | CA | Y | IPP Non-CHP | 1 |  |  |  | 1C MB MG
343 | IN | 55502 | Lawrenceburg Energy Facility | 2015 | 1 | 0100 | 1A | 0100 | Natural Gas Fired Combined Cycle | 238 | 93480 | 93480 | [6 empty] | 0 | 0 |  |  |  | 0 | [11 empty] | 20 | (RI) Recirculate: Induced Draft |  |  | Closed | Fresh | Surface | Tanners Creek | Tanners Creek | OP | 6 | 2004 |  |  | OP | 6 | 2004 |  |  | OP | 6 | 2004 | N | NG | CA | Y | Electric Utility | 1 |  |  |  | Complex
343 | IN | 55502 | Lawrenceburg Energy Facility | 2015 | 2 | 0100 | 1A | 0100 | Natural Gas Fired Combined Cycle | 238 | 111430 | 111430 | [6 empty] | 0 | 0 |  |  |  | 0 | [11 empty] | 20 | (RI) Recirculate: Induced Draft |  |  | Closed | Fresh | Surface | Tanners Creek | Tanners Creek | OP | 6 | 2004 |  |  | OP | 6 | 2004 |  |  | OP | 6 | 2004 | N | NG | CA | Y | Electric Utility | 1 |  |  |  | Complex
343 | IN | 55502 | Lawrenceburg Energy Facility | 2015 | 3 | 0100 | 1A | 0100 | Natural Gas Fired Combined Cycle | 238 | 120441 | 120441 | [6 empty] | 0 | 0 |  |  |  | 0 | [11 empty] | 20 | (RI) Recirculate: Induced Draft |  |  | Closed | Fresh | Surface | Tanners Creek | Tanners Creek | OP | 6 | 2004 |  |  | OP | 6 | 2004 |  |  | OP | 6 | 2004 | N | NG | CA | Y | Electric Utility | 1 |  |  |  | Complex
343 | IN | 55502 | Lawrenceburg Energy Facility | 2015 | 4 | 0100 | 1A | 0100 | Natural Gas Fired Combined Cycle | 238 | 88973 | 88973 | [6 empty] | 0 | 0 |  |  |  | 0 | [11 empty] | 20 | (RI) Recirculate: Induced Draft |  |  | Closed | Fresh | Surface | Tanners Creek | Tanners Creek | OP | 6 | 2004 |  |  | OP | 6 | 2004 |  |  | OP | 6 | 2004 | N | NG | CA | Y | Electric Utility | 1 |  |  |  | Complex
343 | IN | 55502 | Lawrenceburg Energy Facility | 2015 | 5 | 0100 | 1A | 0100 | Natural Gas Fired Combined Cycle | 238 | 55565 | 55565 | [6 empty] | 0 | 0 |  |  |  | 0 | [11 empty] | 20 | (RI) Recirculate: Induced Draft |  |  | Closed | Fresh | Surface | Tanners Creek | Tanners Creek | OP | 6 | 2004 |  |  | OP | 6 | 2004 |  |  | OP | 6 | 2004 | N | NG | CA | Y | Electric Utility | 1 |  |  |  | Complex
343 | IN | 55502 | Lawrenceburg Energy Facility | 2015 | 6 | 0100 | 1A | 0100 | Natural Gas Fired Combined Cycle | 238 | 98179 | 98179 | [6 empty] | 0 | 0 |  |  |  | 0 | [11 empty] | 20 | (RI) Recirculate: Induced Draft |  |  | Closed | Fresh | Surface | Tanners Creek | Tanners Creek | OP | 6 | 2004 |  |  | OP | 6 | 2004 |  |  | OP | 6 | 2004 | N | NG | CA | Y | Electric Utility | 1 |  |  |  | Complex
343 | IN | 55502 | Lawrenceburg Energy Facility | 2015 | 7 | 0100 | 1A | 0100 | Natural Gas Fired Combined Cycle | 238 | 90530 | 90530 | [6 empty] | 0 | 0 |  |  |  | 0 | [11 empty] | 20 | (RI) Recirculate: Induced Draft |  |  | Closed | Fresh | Surface | Tanners Creek | Tanners Creek | OP | 6 | 2004 |  |  | OP | 6 | 2004 |  |  | OP | 6 | 2004 | N | NG | CA | Y | Electric Utility | 1 |  |  |  | Complex
343 | IN | 55502 | Lawrenceburg Energy Facility | 2015 | 8 | 0100 | 1A | 0100 | Natural Gas Fired Combined Cycle | 238 | 95517 | 95517 | [6 empty] | 0 | 0 |  |  |  | 0 | [11 empty] | 20 | (RI) Recirculate: Induced Draft |  |  | Closed | Fresh | Surface | Tanners Creek | Tanners Creek | OP | 6 | 2004 |  |  | OP | 6 | 2004 |  |  | OP | 6 | 2004 | N | NG | CA | Y | Electric Utility | 1 |  |  |  | Complex
343 | IN | 55502 | Lawrenceburg Energy Facility | 2015 | 9 | 0100 | 1A | 0100 | Natural Gas Fired Combined Cycle | 238 | 48677 | 48677 | [6 empty] | 0 | 0 |  |  |  | 0 | [11 empty] | 20 | (RI) Recirculate: Induced Draft |  |  | Closed | Fresh | Surface | Tanners Creek | Tanners Creek | OP | 6 | 2004 |  |  | OP | 6 | 2004 |  |  | OP | 6 | 2004 | N | NG | CA | Y | Electric Utility | 1 |  |  |  | Complex
343 | IN | 55502 | Lawrenceburg Energy Facility | 2015 | 10 | 0100 | 1A | 0100 | Natural Gas Fired Combined Cycle | 238 | 73494 | 73494 | [6 empty] | 0 | 0 |  |  |  | 0 | [11 empty] | 20 | (RI) Recirculate: Induced Draft |  |  | Closed | Fresh | Surface | Tanners Creek | Tanners Creek | OP | 6 | 2004 |  |  | OP | 6 | 2004 |  |  | OP | 6 | 2004 | N | NG | CA | Y | Electric Utility | 1 |  |  |  | Complex
343 | IN | 55502 | Lawrenceburg Energy Facility | 2015 | 11 | 0100 | 1A | 0100 | Natural Gas Fired Combined Cycle | 238 | 116047 | 116047 | [6 empty] | 0 | 0 |  |  |  | 0 | [11 empty] | 20 | (RI) Recirculate: Induced Draft |  |  | Closed | Fresh | Surface | Tanners Creek | Tanners Creek | OP | 6 | 2004 |  |  | OP | 6 | 2004 |  |  | OP | 6 | 2004 | N | NG | CA | Y | Electric Utility | 1 |  |  |  | Complex
343 | IN | 55502 | Lawrenceburg Energy Facility | 2015 | 12 | 0100 | 1A | 0100 | Natural Gas Fired Combined Cycle | 238 | 119266 | 119266 | [6 empty] | 0 | 0 |  |  |  | 0 | [11 empty] | 20 | (RI) Recirculate: Induced Draft |  |  | Closed | Fresh | Surface | Tanners Creek | Tanners Creek | OP | 6 | 2004 |  |  | OP | 6 | 2004 |  |  | OP | 6 | 2004 | N | NG | CA | Y | Electric Utility | 1 |  |  |  | Complex
343 | IN | 55502 | Lawrenceburg Energy Facility | 2015 | 1 | 1100 | 1A | 0100 | Natural Gas Fired Combined Cycle | [6 empty] | 151 | 96973 | 96973 | 1034741 |  |  | 1034741 |  | 1034741 | [11 empty] | 20 | (RI) Recirculate: Induced Draft |  |  | Closed | Fresh | Surface | Tanners Creek | Tanners Creek | OP | 6 | 2004 |  |  | OP | 6 | 2004 |  |  | OP | 6 | 2004 | N | NG | CT | N/A | Electric Utility | 1 |  |  |  | Complex
343 | IN | 55502 | Lawrenceburg Energy Facility | 2015 | 2 | 1100 | 1A | 0100 | Natural Gas Fired Combined Cycle | [6 empty] | 151 | 115039 | 115039 | 1207996 |  |  | 1207996 |  | 1207996 | [11 empty] | 20 | (RI) Recirculate: Induced Draft |  |  | Closed | Fresh | Surface | Tanners Creek | Tanners Creek | OP | 6 | 2004 |  |  | OP | 6 | 2004 |  |  | OP | 6 | 2004 | N | NG | CT | N/A | Electric Utility | 1 |  |  |  | Complex
343 | IN | 55502 | Lawrenceburg Energy Facility | 2015 | 3 | 1100 | 1A | 0100 | Natural Gas Fired Combined Cycle | [6 empty] | 151 | 124116 | 124116 | 1299764 |  |  | 1299764 |  | 1299764 | [11 empty] | 20 | (RI) Recirculate: Induced Draft |  |  | Closed | Fresh | Surface | Tanners Creek | Tanners Creek | OP | 6 | 2004 |  |  | OP | 6 | 2004 |  |  | OP | 6 | 2004 | N | NG | CT | N/A | Electric Utility | 1 |  |  |  | Complex
343 | IN | 55502 | Lawrenceburg Energy Facility | 2015 | 4 | 1100 | 1A | 0100 | Natural Gas Fired Combined Cycle | [6 empty] | 151 | 85044 | 85044 | 895980 |  |  | 895980 |  | 895980 | [11 empty] | 20 | (RI) Recirculate: Induced Draft |  |  | Closed | Fresh | Surface | Tanners Creek | Tanners Creek | OP | 6 | 2004 |  |  | OP | 6 | 2004 |  |  | OP | 6 | 2004 | N | NG | CT | N/A | Electric Utility | 1 |  |  |  | Complex
343 | IN | 55502 | Lawrenceburg Energy Facility | 2015 | 5 | 1100 | 1A | 0100 | Natural Gas Fired Combined Cycle | [6 empty] | 151 | 49058 | 49058 | 523885 |  |  | 523885 |  | 523885 | [11 empty] | 20 | (RI) Recirculate: Induced Draft |  |  | Closed | Fresh | Surface | Tanners Creek | Tanners Creek | OP | 6 | 2004 |  |  | OP | 6 | 2004 |  |  | OP | 6 | 2004 | N | NG | CT | N/A | Electric Utility | 1 |  |  |  | Complex
343 | IN | 55502 | Lawrenceburg Energy Facility | 2015 | 6 | 1100 | 1A | 0100 | Natural Gas Fired Combined Cycle | [6 empty] | 151 | 85657 | 85657 | 964503 |  |  | 964503 |  | 964503 | [11 empty] | 20 | (RI) Recirculate: Induced Draft |  |  | Closed | Fresh | Surface | Tanners Creek | Tanners Creek | OP | 6 | 2004 |  |  | OP | 6 | 2004 |  |  | OP | 6 | 2004 | N | NG | CT | N/A | Electric Utility | 1 |  |  |  | Complex
343 | IN | 55502 | Lawrenceburg Energy Facility | 2015 | 7 | 1100 | 1A | 0100 | Natural Gas Fired Combined Cycle | [6 empty] | 151 | 99351 | 99351 | 1002952 |  |  | 1002952 |  | 1002952 | [11 empty] | 20 | (RI) Recirculate: Induced Draft |  |  | Closed | Fresh | Surface | Tanners Creek | Tanners Creek | OP | 6 | 2004 |  |  | OP | 6 | 2004 |  |  | OP | 6 | 2004 | N | NG | CT | N/A | Electric Utility | 1 |  |  |  | Complex
343 | IN | 55502 | Lawrenceburg Energy Facility | 2015 | 8 | 1100 | 1A | 0100 | Natural Gas Fired Combined Cycle | [6 empty] | 151 | 95517 | 95517 | 1065053 |  |  | 1065053 |  | 1065053 | [11 empty] | 20 | (RI) Recirculate: Induced Draft |  |  | Closed | Fresh | Surface | Tanners Creek | Tanners Creek | OP | 6 | 2004 |  |  | OP | 6 | 2004 |  |  | OP | 6 | 2004 | N | NG | CT | N/A | Electric Utility | 1 |  |  |  | Complex
343 | IN | 55502 | Lawrenceburg Energy Facility | 2015 | 9 | 1100 | 1A | 0100 | Natural Gas Fired Combined Cycle | [6 empty] | 151 | 58042 | 58042 | 536258 |  |  | 536258 |  | 536258 | [11 empty] | 20 | (RI) Recirculate: Induced Draft |  |  | Closed | Fresh | Surface | Tanners Creek | Tanners Creek | OP | 6 | 2004 |  |  | OP | 6 | 2004 |  |  | OP | 6 | 2004 | N | NG | CT | N/A | Electric Utility | 1 |  |  |  | Complex
343 | IN | 55502 | Lawrenceburg Energy Facility | 2015 | 10 | 1100 | 1A | 0100 | Natural Gas Fired Combined Cycle | [6 empty] | 151 | 78955 | 78955 | 789189 |  |  | 789189 |  | 789189 | [11 empty] | 20 | (RI) Recirculate: Induced Draft |  |  | Closed | Fresh | Surface | Tanners Creek | Tanners Creek | OP | 6 | 2004 |  |  | OP | 6 | 2004 |  |  | OP | 6 | 2004 | N | NG | CT | N/A | Electric Utility | 1 |  |  |  | Complex
343 | IN | 55502 | Lawrenceburg Energy Facility | 2015 | 11 | 1100 | 1A | 0100 | Natural Gas Fired Combined Cycle | [6 empty] | 151 | 119795 | 119795 | 1243706 |  |  | 1243706 |  | 1243706 | [11 empty] | 20 | (RI) Recirculate: Induced Draft |  |  | Closed | Fresh | Surface | Tanners Creek | Tanners Creek | OP | 6 | 2004 |  |  | OP | 6 | 2004 |  |  | OP | 6 | 2004 | N | NG | CT | N/A | Electric Utility | 1 |  |  |  | Complex
343 | IN | 55502 | Lawrenceburg Energy Facility | 2015 | 12 | 1100 | 1A | 0100 | Natural Gas Fired Combined Cycle | [6 empty] | 151 | 121322 | 121322 | 1264126 |  |  | 1264126 |  | 1264126 | [11 empty] | 20 | (RI) Recirculate: Induced Draft |  |  | Closed | Fresh | Surface | Tanners Creek | Tanners Creek | OP | 6 | 2004 |  |  | OP | 6 | 2004 |  |  | OP | 6 | 2004 | N | NG | CT | N/A | Electric Utility | 1 |  |  |  | Complex
343 | IN | 55502 | Lawrenceburg Energy Facility | 2015 | 1 | 1200 | 1A | 0100 | Natural Gas Fired Combined Cycle | [6 empty] | 151 | 97047 | 97047 | 1037263 |  |  | 1037263 |  | 1037263 | [11 empty] | 20 | (RI) Recirculate: Induced Draft |  |  | Closed | Fresh | Surface | Tanners Creek | Tanners Creek | OP | 6 | 2004 |  |  | OP | 6 | 2004 |  |  | OP | 6 | 2004 | N | NG | CT | N/A | Electric Utility | 1 |  |  |  | Complex
343 | IN | 55502 | Lawrenceburg Energy Facility | 2015 | 2 | 1200 | 1A | 0100 | Natural Gas Fired Combined Cycle | [6 empty] | 151 | 115974 | 115974 | 1217642 |  |  | 1217642 |  | 1217642 | [11 empty] | 20 | (RI) Recirculate: Induced Draft |  |  | Closed | Fresh | Surface | Tanners Creek | Tanners Creek | OP | 6 | 2004 |  |  | OP | 6 | 2004 |  |  | OP | 6 | 2004 | N | NG | CT | N/A | Electric Utility | 1 |  |  |  | Complex
343 | IN | 55502 | Lawrenceburg Energy Facility | 2015 | 3 | 1200 | 1A | 0100 | Natural Gas Fired Combined Cycle | [6 empty] | 151 | 126204 | 126204 | 1321777 |  |  | 1321777 |  | 1321777 | [11 empty] | 20 | (RI) Recirculate: Induced Draft |  |  | Closed | Fresh | Surface | Tanners Creek | Tanners Creek | OP | 6 | 2004 |  |  | OP | 6 | 2004 |  |  | OP | 6 | 2004 | N | NG | CT | N/A | Electric Utility | 1 |  |  |  | Complex
343 | IN | 55502 | Lawrenceburg Energy Facility | 2015 | 4 | 1200 | 1A | 0100 | Natural Gas Fired Combined Cycle | [6 empty] | 151 | 84921 | 84921 | 894304 |  |  | 894304 |  | 894304 | [11 empty] | 20 | (RI) Recirculate: Induced Draft |  |  | Closed | Fresh | Surface | Tanners Creek | Tanners Creek | OP | 6 | 2004 |  |  | OP | 6 | 2004 |  |  | OP | 6 | 2004 | N | NG | CT | N/A | Electric Utility | 1 |  |  |  | Complex
343 | IN | 55502 | Lawrenceburg Energy Facility | 2015 | 5 | 1200 | 1A | 0100 | Natural Gas Fired Combined Cycle | [6 empty] | 151 | 49841 | 49841 | 532117 |  |  | 532117 |  | 532117 | [11 empty] | 20 | (RI) Recirculate: Induced Draft |  |  | Closed | Fresh | Surface | Tanners Creek | Tanners Creek | OP | 6 | 2004 |  |  | OP | 6 | 2004 |  |  | OP | 6 | 2004 | N | NG | CT | N/A | Electric Utility | 1 |  |  |  | Complex
343 | IN | 55502 | Lawrenceburg Energy Facility | 2015 | 6 | 1200 | 1A | 0100 | Natural Gas Fired Combined Cycle | [6 empty] | 151 | 86468 | 86468 | 973479 |  |  | 973479 |  | 973479 | [11 empty] | 20 | (RI) Recirculate: Induced Draft |  |  | Closed | Fresh | Surface | Tanners Creek | Tanners Creek | OP | 6 | 2004 |  |  | OP | 6 | 2004 |  |  | OP | 6 | 2004 | N | NG | CT | N/A | Electric Utility | 1 |  |  |  | Complex
343 | IN | 55502 | Lawrenceburg Energy Facility | 2015 | 7 | 1200 | 1A | 0100 | Natural Gas Fired Combined Cycle | [6 empty] | 151 | 100782 | 100782 | 1018401 |  |  | 1018401 |  | 1018401 | [11 empty] | 20 | (RI) Recirculate: Induced Draft |  |  | Closed | Fresh | Surface | Tanners Creek | Tanners Creek | OP | 6 | 2004 |  |  | OP | 6 | 2004 |  |  | OP | 6 | 2004 | N | NG | CT | N/A | Electric Utility | 1 |  |  |  | Complex
343 | IN | 55502 | Lawrenceburg Energy Facility | 2015 | 8 | 1200 | 1A | 0100 | Natural Gas Fired Combined Cycle | [6 empty] | 151 | 93154 | 93154 | 1087226 |  |  | 1087226 |  | 1087226 | [11 empty] | 20 | (RI) Recirculate: Induced Draft |  |  | Closed | Fresh | Surface | Tanners Creek | Tanners Creek | OP | 6 | 2004 |  |  | OP | 6 | 2004 |  |  | OP | 6 | 2004 | N | NG | CT | N/A | Electric Utility | 1 |  |  |  | Complex
343 | IN | 55502 | Lawrenceburg Energy Facility | 2015 | 9 | 1200 | 1A | 0100 | Natural Gas Fired Combined Cycle | [6 empty] | 151 | 59434 | 59434 | 551596 |  |  | 551596 |  | 551596 | [11 empty] | 20 | (RI) Recirculate: Induced Draft |  |  | Closed | Fresh | Surface | Tanners Creek | Tanners Creek | OP | 6 | 2004 |  |  | OP | 6 | 2004 |  |  | OP | 6 | 2004 | N | NG | CT | N/A | Electric Utility | 1 |  |  |  | Complex
343 | IN | 55502 | Lawrenceburg Energy Facility | 2015 | 10 | 1200 | 1A | 0100 | Natural Gas Fired Combined Cycle | [6 empty] | 151 | 78530 | 78530 | 784956 |  |  | 784956 |  | 784956 | [11 empty] | 20 | (RI) Recirculate: Induced Draft |  |  | Closed | Fresh | Surface | Tanners Creek | Tanners Creek | OP | 6 | 2004 |  |  | OP | 6 | 2004 |  |  | OP | 6 | 2004 | N | NG | CT | N/A | Electric Utility | 1 |  |  |  | Complex
343 | IN | 55502 | Lawrenceburg Energy Facility | 2015 | 11 | 1200 | 1A | 0100 | Natural Gas Fired Combined Cycle | [6 empty] | 151 | 121184 | 121184 | 1258127 |  |  | 1258127 |  | 1258127 | [11 empty] | 20 | (RI) Recirculate: Induced Draft |  |  | Closed | Fresh | Surface | Tanners Creek | Tanners Creek | OP | 6 | 2004 |  |  | OP | 6 | 2004 |  |  | OP | 6 | 2004 | N | NG | CT | N/A | Electric Utility | 1 |  |  |  | Complex
343 | IN | 55502 | Lawrenceburg Energy Facility | 2015 | 12 | 1200 | 1A | 0100 | Natural Gas Fired Combined Cycle | [6 empty] | 151 | 123111 | 123111 | 1283393 |  |  | 1283393 |  | 1283393 | [11 empty] | 20 | (RI) Recirculate: Induced Draft |  |  | Closed | Fresh | Surface | Tanners Creek | Tanners Creek | OP | 6 | 2004 |  |  | OP | 6 | 2004 |  |  | OP | 6 | 2004 | N | NG | CT | N/A | Electric Utility | 1 |  |  |  | Complex
343 | IN | 55502 | Lawrenceburg Energy Facility | 2015 | 1 | 0100 | 1B | 0100 | Natural Gas Fired Combined Cycle | 238 | 93480 | 93480 | [6 empty] | 0 | 0 |  |  |  | 0 | [11 empty] | 20 | (RI) Recirculate: Induced Draft |  |  | Closed | Fresh | Surface | Tanners Creek | Tanners Creek | OP | 6 | 2004 |  |  | OP | 6 | 2004 |  |  | OP | 6 | 2004 | N | NG | CA | Y | Electric Utility | 1 |  |  |  | Complex
343 | IN | 55502 | Lawrenceburg Energy Facility | 2015 | 2 | 0100 | 1B | 0100 | Natural Gas Fired Combined Cycle | 238 | 111430 | 111430 | [6 empty] | 0 | 0 |  |  |  | 0 | [11 empty] | 20 | (RI) Recirculate: Induced Draft |  |  | Closed | Fresh | Surface | Tanners Creek | Tanners Creek | OP | 6 | 2004 |  |  | OP | 6 | 2004 |  |  | OP | 6 | 2004 | N | NG | CA | Y | Electric Utility | 1 |  |  |  | Complex
343 | IN | 55502 | Lawrenceburg Energy Facility | 2015 | 3 | 0100 | 1B | 0100 | Natural Gas Fired Combined Cycle | 238 | 120441 | 120441 | [6 empty] | 0 | 0 |  |  |  | 0 | [11 empty] | 20 | (RI) Recirculate: Induced Draft |  |  | Closed | Fresh | Surface | Tanners Creek | Tanners Creek | OP | 6 | 2004 |  |  | OP | 6 | 2004 |  |  | OP | 6 | 2004 | N | NG | CA | Y | Electric Utility | 1 |  |  |  | Complex
343 | IN | 55502 | Lawrenceburg Energy Facility | 2015 | 4 | 0100 | 1B | 0100 | Natural Gas Fired Combined Cycle | 238 | 88973 | 88973 | [6 empty] | 0 | 0 |  |  |  | 0 | [11 empty] | 20 | (RI) Recirculate: Induced Draft |  |  | Closed | Fresh | Surface | Tanners Creek | Tanners Creek | OP | 6 | 2004 |  |  | OP | 6 | 2004 |  |  | OP | 6 | 2004 | N | NG | CA | Y | Electric Utility | 1 |  |  |  | Complex
343 | IN | 55502 | Lawrenceburg Energy Facility | 2015 | 5 | 0100 | 1B | 0100 | Natural Gas Fired Combined Cycle | 238 | 55565 | 55565 | [6 empty] | 0 | 0 |  |  |  | 0 | [11 empty] | 20 | (RI) Recirculate: Induced Draft |  |  | Closed | Fresh | Surface | Tanners Creek | Tanners Creek | OP | 6 | 2004 |  |  | OP | 6 | 2004 |  |  | OP | 6 | 2004 | N | NG | CA | Y | Electric Utility | 1 |  |  |  | Complex
343 | IN | 55502 | Lawrenceburg Energy Facility | 2015 | 6 | 0100 | 1B | 0100 | Natural Gas Fired Combined Cycle | 238 | 98179 | 98179 | [6 empty] | 0 | 0 |  |  |  | 0 | [11 empty] | 20 | (RI) Recirculate: Induced Draft |  |  | Closed | Fresh | Surface | Tanners Creek | Tanners Creek | OP | 6 | 2004 |  |  | OP | 6 | 2004 |  |  | OP | 6 | 2004 | N | NG | CA | Y | Electric Utility | 1 |  |  |  | Complex
343 | IN | 55502 | Lawrenceburg Energy Facility | 2015 | 7 | 0100 | 1B | 0100 | Natural Gas Fired Combined Cycle | 238 | 90530 | 90530 | [6 empty] | 0 | 0 |  |  |  | 0 | [11 empty] | 20 | (RI) Recirculate: Induced Draft |  |  | Closed | Fresh | Surface | Tanners Creek | Tanners Creek | OP | 6 | 2004 |  |  | OP | 6 | 2004 |  |  | OP | 6 | 2004 | N | NG | CA | Y | Electric Utility | 1 |  |  |  | Complex
343 | IN | 55502 | Lawrenceburg Energy Facility | 2015 | 8 | 0100 | 1B | 0100 | Natural Gas Fired Combined Cycle | 238 | 95517 | 95517 | [6 empty] | 0 | 0 |  |  |  | 0 | [11 empty] | 20 | (RI) Recirculate: Induced Draft |  |  | Closed | Fresh | Surface | Tanners Creek | Tanners Creek | OP | 6 | 2004 |  |  | OP | 6 | 2004 |  |  | OP | 6 | 2004 | N | NG | CA | Y | Electric Utility | 1 |  |  |  | Complex
343 | IN | 55502 | Lawrenceburg Energy Facility | 2015 | 9 | 0100 | 1B | 0100 | Natural Gas Fired Combined Cycle | 238 | 48677 | 48677 | [6 empty] | 0 | 0 |  |  |  | 0 | [11 empty] | 20 | (RI) Recirculate: Induced Draft |  |  | Closed | Fresh | Surface | Tanners Creek | Tanners Creek | OP | 6 | 2004 |  |  | OP | 6 | 2004 |  |  | OP | 6 | 2004 | N | NG | CA | Y | Electric Utility | 1 |  |  |  | Complex
343 | IN | 55502 | Lawrenceburg Energy Facility | 2015 | 10 | 0100 | 1B | 0100 | Natural Gas Fired Combined Cycle | 238 | 73494 | 73494 | [6 empty] | 0 | 0 |  |  |  | 0 | [11 empty] | 20 | (RI) Recirculate: Induced Draft |  |  | Closed | Fresh | Surface | Tanners Creek | Tanners Creek | OP | 6 | 2004 |  |  | OP | 6 | 2004 |  |  | OP | 6 | 2004 | N | NG | CA | Y | Electric Utility | 1 |  |  |  | Complex
343 | IN | 55502 | Lawrenceburg Energy Facility | 2015 | 11 | 0100 | 1B | 0100 | Natural Gas Fired Combined Cycle | 238 | 116047 | 116047 | [6 empty] | 0 | 0 |  |  |  | 0 | [11 empty] | 20 | (RI) Recirculate: Induced Draft |  |  | Closed | Fresh | Surface | Tanners Creek | Tanners Creek | OP | 6 | 2004 |  |  | OP | 6 | 2004 |  |  | OP | 6 | 2004 | N | NG | CA | Y | Electric Utility | 1 |  |  |  | Complex
343 | IN | 55502 | Lawrenceburg Energy Facility | 2015 | 12 | 0100 | 1B | 0100 | Natural Gas Fired Combined Cycle | 238 | 119266 | 119266 | [6 empty] | 0 | 0 |  |  |  | 0 | [11 empty] | 20 | (RI) Recirculate: Induced Draft |  |  | Closed | Fresh | Surface | Tanners Creek | Tanners Creek | OP | 6 | 2004 |  |  | OP | 6 | 2004 |  |  | OP | 6 | 2004 | N | NG | CA | Y | Electric Utility | 1 |  |  |  | Complex
343 | IN | 55502 | Lawrenceburg Energy Facility | 2015 | 1 | 1100 | 1B | 0100 | Natural Gas Fired Combined Cycle | [6 empty] | 151 | 96973 | 96973 | 1034741 |  |  | 1034741 |  | 1034741 | [11 empty] | 20 | (RI) Recirculate: Induced Draft |  |  | Closed | Fresh | Surface | Tanners Creek | Tanners Creek | OP | 6 | 2004 |  |  | OP | 6 | 2004 |  |  | OP | 6 | 2004 | N | NG | CT | N/A | Electric Utility | 1 |  |  |  | Complex
343 | IN | 55502 | Lawrenceburg Energy Facility | 2015 | 2 | 1100 | 1B | 0100 | Natural Gas Fired Combined Cycle | [6 empty] | 151 | 115039 | 115039 | 1207996 |  |  | 1207996 |  | 1207996 | [11 empty] | 20 | (RI) Recirculate: Induced Draft |  |  | Closed | Fresh | Surface | Tanners Creek | Tanners Creek | OP | 6 | 2004 |  |  | OP | 6 | 2004 |  |  | OP | 6 | 2004 | N | NG | CT | N/A | Electric Utility | 1 |  |  |  | Complex
343 | IN | 55502 | Lawrenceburg Energy Facility | 2015 | 3 | 1100 | 1B | 0100 | Natural Gas Fired Combined Cycle | [6 empty] | 151 | 124116 | 124116 | 1299764 |  |  | 1299764 |  | 1299764 | [11 empty] | 20 | (RI) Recirculate: Induced Draft |  |  | Closed | Fresh | Surface | Tanners Creek | Tanners Creek | OP | 6 | 2004 |  |  | OP | 6 | 2004 |  |  | OP | 6 | 2004 | N | NG | CT | N/A | Electric Utility | 1 |  |  |  | Complex
343 | IN | 55502 | Lawrenceburg Energy Facility | 2015 | 4 | 1100 | 1B | 0100 | Natural Gas Fired Combined Cycle | [6 empty] | 151 | 85044 | 85044 | 895980 |  |  | 895980 |  | 895980 | [11 empty] | 20 | (RI) Recirculate: Induced Draft |  |  | Closed | Fresh | Surface | Tanners Creek | Tanners Creek | OP | 6 | 2004 |  |  | OP | 6 | 2004 |  |  | OP | 6 | 2004 | N | NG | CT | N/A | Electric Utility | 1 |  |  |  | Complex
343 | IN | 55502 | Lawrenceburg Energy Facility | 2015 | 5 | 1100 | 1B | 0100 | Natural Gas Fired Combined Cycle | [6 empty] | 151 | 49058 | 49058 | 523885 |  |  | 523885 |  | 523885 | [11 empty] | 20 | (RI) Recirculate: Induced Draft |  |  | Closed | Fresh | Surface | Tanners Creek | Tanners Creek | OP | 6 | 2004 |  |  | OP | 6 | 2004 |  |  | OP | 6 | 2004 | N | NG | CT | N/A | Electric Utility | 1 |  |  |  | Complex
343 | IN | 55502 | Lawrenceburg Energy Facility | 2015 | 6 | 1100 | 1B | 0100 | Natural Gas Fired Combined Cycle | [6 empty] | 151 | 85657 | 85657 | 964503 |  |  | 964503 |  | 964503 | [11 empty] | 20 | (RI) Recirculate: Induced Draft |  |  | Closed | Fresh | Surface | Tanners Creek | Tanners Creek | OP | 6 | 2004 |  |  | OP | 6 | 2004 |  |  | OP | 6 | 2004 | N | NG | CT | N/A | Electric Utility | 1 |  |  |  | Complex
343 | IN | 55502 | Lawrenceburg Energy Facility | 2015 | 7 | 1100 | 1B | 0100 | Natural Gas Fired Combined Cycle | [6 empty] | 151 | 99351 | 99351 | 1002952 |  |  | 1002952 |  | 1002952 | [11 empty] | 20 | (RI) Recirculate: Induced Draft |  |  | Closed | Fresh | Surface | Tanners Creek | Tanners Creek | OP | 6 | 2004 |  |  | OP | 6 | 2004 |  |  | OP | 6 | 2004 | N | NG | CT | N/A | Electric Utility | 1 |  |  |  | Complex
343 | IN | 55502 | Lawrenceburg Energy Facility | 2015 | 8 | 1100 | 1B | 0100 | Natural Gas Fired Combined Cycle | [6 empty] | 151 | 95517 | 95517 | 1065053 |  |  | 1065053 |  | 1065053 | [11 empty] | 20 | (RI) Recirculate: Induced Draft |  |  | Closed | Fresh | Surface | Tanners Creek | Tanners Creek | OP | 6 | 2004 |  |  | OP | 6 | 2004 |  |  | OP | 6 | 2004 | N | NG | CT | N/A | Electric Utility | 1 |  |  |  | Complex
343 | IN | 55502 | Lawrenceburg Energy Facility | 2015 | 9 | 1100 | 1B | 0100 | Natural Gas Fired Combined Cycle | [6 empty] | 151 | 58042 | 58042 | 536258 |  |  | 536258 |  | 536258 | [11 empty] | 20 | (RI) Recirculate: Induced Draft |  |  | Closed | Fresh | Surface | Tanners Creek | Tanners Creek | OP | 6 | 2004 |  |  | OP | 6 | 2004 |  |  | OP | 6 | 2004 | N | NG | CT | N/A | Electric Utility | 1 |  |  |  | Complex
343 | IN | 55502 | Lawrenceburg Energy Facility | 2015 | 10 | 1100 | 1B | 0100 | Natural Gas Fired Combined Cycle | [6 empty] | 151 | 78955 | 78955 | 789189 |  |  | 789189 |  | 789189 | [11 empty] | 20 | (RI) Recirculate: Induced Draft |  |  | Closed | Fresh | Surface | Tanners Creek | Tanners Creek | OP | 6 | 2004 |  |  | OP | 6 | 2004 |  |  | OP | 6 | 2004 | N | NG | CT | N/A | Electric Utility | 1 |  |  |  | Complex
343 | IN | 55502 | Lawrenceburg Energy Facility | 2015 | 11 | 1100 | 1B | 0100 | Natural Gas Fired Combined Cycle | [6 empty] | 151 | 119795 | 119795 | 1243706 |  |  | 1243706 |  | 1243706 | [11 empty] | 20 | (RI) Recirculate: Induced Draft |  |  | Closed | Fresh | Surface | Tanners Creek | Tanners Creek | OP | 6 | 2004 |  |  | OP | 6 | 2004 |  |  | OP | 6 | 2004 | N | NG | CT | N/A | Electric Utility | 1 |  |  |  | Complex
343 | IN | 55502 | Lawrenceburg Energy Facility | 2015 | 12 | 1100 | 1B | 0100 | Natural Gas Fired Combined Cycle | [6 empty] | 151 | 121322 | 121322 | 1264126 |  |  | 1264126 |  | 1264126 | [11 empty] | 20 | (RI) Recirculate: Induced Draft |  |  | Closed | Fresh | Surface | Tanners Creek | Tanners Creek | OP | 6 | 2004 |  |  | OP | 6 | 2004 |  |  | OP | 6 | 2004 | N | NG | CT | N/A | Electric Utility | 1 |  |  |  | Complex
343 | IN | 55502 | Lawrenceburg Energy Facility | 2015 | 1 | 1200 | 1B | 0100 | Natural Gas Fired Combined Cycle | [6 empty] | 151 | 97047 | 97047 | 1037263 |  |  | 1037263 |  | 1037263 | [11 empty] | 20 | (RI) Recirculate: Induced Draft |  |  | Closed | Fresh | Surface | Tanners Creek | Tanners Creek | OP | 6 | 2004 |  |  | OP | 6 | 2004 |  |  | OP | 6 | 2004 | N | NG | CT | N/A | Electric Utility | 1 |  |  |  | Complex
343 | IN | 55502 | Lawrenceburg Energy Facility | 2015 | 2 | 1200 | 1B | 0100 | Natural Gas Fired Combined Cycle | [6 empty] | 151 | 115974 | 115974 | 1217642 |  |  | 1217642 |  | 1217642 | [11 empty] | 20 | (RI) Recirculate: Induced Draft |  |  | Closed | Fresh | Surface | Tanners Creek | Tanners Creek | OP | 6 | 2004 |  |  | OP | 6 | 2004 |  |  | OP | 6 | 2004 | N | NG | CT | N/A | Electric Utility | 1 |  |  |  | Complex
343 | IN | 55502 | Lawrenceburg Energy Facility | 2015 | 3 | 1200 | 1B | 0100 | Natural Gas Fired Combined Cycle | [6 empty] | 151 | 126204 | 126204 | 1321777 |  |  | 1321777 |  | 1321777 | [11 empty] | 20 | (RI) Recirculate: Induced Draft |  |  | Closed | Fresh | Surface | Tanners Creek | Tanners Creek | OP | 6 | 2004 |  |  | OP | 6 | 2004 |  |  | OP | 6 | 2004 | N | NG | CT | N/A | Electric Utility | 1 |  |  |  | Complex
343 | IN | 55502 | Lawrenceburg Energy Facility | 2015 | 4 | 1200 | 1B | 0100 | Natural Gas Fired Combined Cycle | [6 empty] | 151 | 84921 | 84921 | 894304 |  |  | 894304 |  | 894304 | [11 empty] | 20 | (RI) Recirculate: Induced Draft |  |  | Closed | Fresh | Surface | Tanners Creek | Tanners Creek | OP | 6 | 2004 |  |  | OP | 6 | 2004 |  |  | OP | 6 | 2004 | N | NG | CT | N/A | Electric Utility | 1 |  |  |  | Complex
343 | IN | 55502 | Lawrenceburg Energy Facility | 2015 | 5 | 1200 | 1B | 0100 | Natural Gas Fired Combined Cycle | [6 empty] | 151 | 49841 | 49841 | 532117 |  |  | 532117 |  | 532117 | [11 empty] | 20 | (RI) Recirculate: Induced Draft |  |  | Closed | Fresh | Surface | Tanners Creek | Tanners Creek | OP | 6 | 2004 |  |  | OP | 6 | 2004 |  |  | OP | 6 | 2004 | N | NG | CT | N/A | Electric Utility | 1 |  |  |  | Complex
343 | IN | 55502 | Lawrenceburg Energy Facility | 2015 | 6 | 1200 | 1B | 0100 | Natural Gas Fired Combined Cycle | [6 empty] | 151 | 86468 | 86468 | 973479 |  |  | 973479 |  | 973479 | [11 empty] | 20 | (RI) Recirculate: Induced Draft |  |  | Closed | Fresh | Surface | Tanners Creek | Tanners Creek | OP | 6 | 2004 |  |  | OP | 6 | 2004 |  |  | OP | 6 | 2004 | N | NG | CT | N/A | Electric Utility | 1 |  |  |  | Complex
343 | IN | 55502 | Lawrenceburg Energy Facility | 2015 | 7 | 1200 | 1B | 0100 | Natural Gas Fired Combined Cycle | [6 empty] | 151 | 100782 | 100782 | 1018401 |  |  | 1018401 |  | 1018401 | [11 empty] | 20 | (RI) Recirculate: Induced Draft |  |  | Closed | Fresh | Surface | Tanners Creek | Tanners Creek | OP | 6 | 2004 |  |  | OP | 6 | 2004 |  |  | OP | 6 | 2004 | N | NG | CT | N/A | Electric Utility | 1 |  |  |  | Complex
343 | IN | 55502 | Lawrenceburg Energy Facility | 2015 | 8 | 1200 | 1B | 0100 | Natural Gas Fired Combined Cycle | [6 empty] | 151 | 93154 | 93154 | 1087226 |  |  | 1087226 |  | 1087226 | [11 empty] | 20 | (RI) Recirculate: Induced Draft |  |  | Closed | Fresh | Surface | Tanners Creek | Tanners Creek | OP | 6 | 2004 |  |  | OP | 6 | 2004 |  |  | OP | 6 | 2004 | N | NG | CT | N/A | Electric Utility | 1 |  |  |  | Complex
343 | IN | 55502 | Lawrenceburg Energy Facility | 2015 | 9 | 1200 | 1B | 0100 | Natural Gas Fired Combined Cycle | [6 empty] | 151 | 59434 | 59434 | 551596 |  |  | 551596 |  | 551596 | [11 empty] | 20 | (RI) Recirculate: Induced Draft |  |  | Closed | Fresh | Surface | Tanners Creek | Tanners Creek | OP | 6 | 2004 |  |  | OP | 6 | 2004 |  |  | OP | 6 | 2004 | N | NG | CT | N/A | Electric Utility | 1 |  |  |  | Complex
343 | IN | 55502 | Lawrenceburg Energy Facility | 2015 | 10 | 1200 | 1B | 0100 | Natural Gas Fired Combined Cycle | [6 empty] | 151 | 78530 | 78530 | 784956 |  |  | 784956 |  | 784956 | [11 empty] | 20 | (RI) Recirculate: Induced Draft |  |  | Closed | Fresh | Surface | Tanners Creek | Tanners Creek | OP | 6 | 2004 |  |  | OP | 6 | 2004 |  |  | OP | 6 | 2004 | N | NG | CT | N/A | Electric Utility | 1 |  |  |  | Complex
343 | IN | 55502 | Lawrenceburg Energy Facility | 2015 | 11 | 1200 | 1B | 0100 | Natural Gas Fired Combined Cycle | [6 empty] | 151 | 121184 | 121184 | 1258127 |  |  | 1258127 |  | 1258127 | [11 empty] | 20 | (RI) Recirculate: Induced Draft |  |  | Closed | Fresh | Surface | Tanners Creek | Tanners Creek | OP | 6 | 2004 |  |  | OP | 6 | 2004 |  |  | OP | 6 | 2004 | N | NG | CT | N/A | Electric Utility | 1 |  |  |  | Complex
343 | IN | 55502 | Lawrenceburg Energy Facility | 2015 | 12 | 1200 | 1B | 0100 | Natural Gas Fired Combined Cycle | [6 empty] | 151 | 123111 | 123111 | 1283393 |  |  | 1283393 |  | 1283393 | [11 empty] | 20 | (RI) Recirculate: Induced Draft |  |  | Closed | Fresh | Surface | Tanners Creek | Tanners Creek | OP | 6 | 2004 |  |  | OP | 6 | 2004 |  |  | OP | 6 | 2004 | N | NG | CT | N/A | Electric Utility | 1 |  |  |  | Complex
343 | IN | 55502 | Lawrenceburg Energy Facility | 2015 | 1 | 0200 | 2A | 0200 | Natural Gas Fired Combined Cycle | 238 | 99104 | 99104 | [6 empty] | 0 | 0 |  |  |  | 0 | [11 empty] | 20 | (RI) Recirculate: Induced Draft |  |  | Closed | Fresh | Surface | Tanners Creek | Tanners Creek | OP | 6 | 2004 |  |  | OP | 6 | 2004 |  |  | OP | 6 | 2004 | N | NG | CA | Y | Electric Utility | 1 |  |  |  | Complex
343 | IN | 55502 | Lawrenceburg Energy Facility | 2015 | 2 | 0200 | 2A | 0200 | Natural Gas Fired Combined Cycle | 238 | 112837 | 112837 | [6 empty] | 0 | 0 |  |  |  | 0 | [11 empty] | 20 | (RI) Recirculate: Induced Draft |  |  | Closed | Fresh | Surface | Tanners Creek | Tanners Creek | OP | 6 | 2004 |  |  | OP | 6 | 2004 |  |  | OP | 6 | 2004 | N | NG | CA | Y | Electric Utility | 1 |  |  |  | Complex
343 | IN | 55502 | Lawrenceburg Energy Facility | 2015 | 3 | 0200 | 2A | 0200 | Natural Gas Fired Combined Cycle | 238 | 123814 | 123814 | [6 empty] | 0 | 0 |  |  |  | 0 | [11 empty] | 20 | (RI) Recirculate: Induced Draft |  |  | Closed | Fresh | Surface | Tanners Creek | Tanners Creek | OP | 6 | 2004 |  |  | OP | 6 | 2004 |  |  | OP | 6 | 2004 | N | NG | CA | Y | Electric Utility | 1 |  |  |  | Complex
343 | IN | 55502 | Lawrenceburg Energy Facility | 2015 | 4 | 0200 | 2A | 0200 | Natural Gas Fired Combined Cycle | 238 | 119792 | 119792 | [6 empty] | 0 | 0 |  |  |  | 0 | [11 empty] | 20 | (RI) Recirculate: Induced Draft |  |  | Closed | Fresh | Surface | Tanners Creek | Tanners Creek | OP | 6 | 2004 |  |  | OP | 6 | 2004 |  |  | OP | 6 | 2004 | N | NG | CA | Y | Electric Utility | 1 |  |  |  | Complex
343 | IN | 55502 | Lawrenceburg Energy Facility | 2015 | 5 | 0200 | 2A | 0200 | Natural Gas Fired Combined Cycle | 238 | 31359 | 31359 | [6 empty] | 0 | 0 |  |  |  | 0 | [11 empty] | 20 | (RI) Recirculate: Induced Draft |  |  | Closed | Fresh | Surface | Tanners Creek | Tanners Creek | OP | 6 | 2004 |  |  | OP | 6 | 2004 |  |  | OP | 6 | 2004 | N | NG | CA | Y | Electric Utility | 1 |  |  |  | Complex
343 | IN | 55502 | Lawrenceburg Energy Facility | 2015 | 6 | 0200 | 2A | 0200 | Natural Gas Fired Combined Cycle | 238 | 77522 | 77522 | [6 empty] | 0 | 0 |  |  |  | 0 | [11 empty] | 20 | (RI) Recirculate: Induced Draft |  |  | Closed | Fresh | Surface | Tanners Creek | Tanners Creek | OP | 6 | 2004 |  |  | OP | 6 | 2004 |  |  | OP | 6 | 2004 | N | NG | CA | Y | Electric Utility | 1 |  |  |  | Complex
343 | IN | 55502 | Lawrenceburg Energy Facility | 2015 | 7 | 0200 | 2A | 0200 | Natural Gas Fired Combined Cycle | 238 | 91961 | 91961 | [6 empty] | 0 | 0 |  |  |  | 0 | [11 empty] | 20 | (RI) Recirculate: Induced Draft |  |  | Closed | Fresh | Surface | Tanners Creek | Tanners Creek | OP | 6 | 2004 |  |  | OP | 6 | 2004 |  |  | OP | 6 | 2004 | N | NG | CA | Y | Electric Utility | 1 |  |  |  | Complex
343 | IN | 55502 | Lawrenceburg Energy Facility | 2015 | 8 | 0200 | 2A | 0200 | Natural Gas Fired Combined Cycle | 238 | 97514 | 97514 | [6 empty] | 0 | 0 |  |  |  | 0 | [11 empty] | 20 | (RI) Recirculate: Induced Draft |  |  | Closed | Fresh | Surface | Tanners Creek | Tanners Creek | OP | 6 | 2004 |  |  | OP | 6 | 2004 |  |  | OP | 6 | 2004 | N | NG | CA | Y | Electric Utility | 1 |  |  |  | Complex
343 | IN | 55502 | Lawrenceburg Energy Facility | 2015 | 9 | 0200 | 2A | 0200 | Natural Gas Fired Combined Cycle | 238 | 50069 | 50069 | [6 empty] | 0 | 0 |  |  |  | 0 | [11 empty] | 20 | (RI) Recirculate: Induced Draft |  |  | Closed | Fresh | Surface | Tanners Creek | Tanners Creek | OP | 6 | 2004 |  |  | OP | 6 | 2004 |  |  | OP | 6 | 2004 | N | NG | CA | Y | Electric Utility | 1 |  |  |  | Complex
343 | IN | 55502 | Lawrenceburg Energy Facility | 2015 | 10 | 0200 | 2A | 0200 | Natural Gas Fired Combined Cycle | 238 | 73069 | 73069 | [6 empty] | 0 | 0 |  |  |  | 0 | [11 empty] | 20 | (RI) Recirculate: Induced Draft |  |  | Closed | Fresh | Surface | Tanners Creek | Tanners Creek | OP | 6 | 2004 |  |  | OP | 6 | 2004 |  |  | OP | 6 | 2004 | N | NG | CA | Y | Electric Utility | 1 |  |  |  | Complex
343 | IN | 55502 | Lawrenceburg Energy Facility | 2015 | 11 | 0200 | 2A | 0200 | Natural Gas Fired Combined Cycle | 238 | 117649 | 117649 | [6 empty] | 0 | 0 |  |  |  | 0 | [11 empty] | 20 | (RI) Recirculate: Induced Draft |  |  | Closed | Fresh | Surface | Tanners Creek | Tanners Creek | OP | 6 | 2004 |  |  | OP | 6 | 2004 |  |  | OP | 6 | 2004 | N | NG | CA | Y | Electric Utility | 1 |  |  |  | Complex
343 | IN | 55502 | Lawrenceburg Energy Facility | 2015 | 12 | 0200 | 2A | 0200 | Natural Gas Fired Combined Cycle | 238 | 121056 | 121056 | [6 empty] | 0 | 0 |  |  |  | 0 | [11 empty] | 20 | (RI) Recirculate: Induced Draft |  |  | Closed | Fresh | Surface | Tanners Creek | Tanners Creek | OP | 6 | 2004 |  |  | OP | 6 | 2004 |  |  | OP | 6 | 2004 | N | NG | CA | Y | Electric Utility | 1 |  |  |  | Complex
343 | IN | 55502 | Lawrenceburg Energy Facility | 2015 | 1 | 2100 | 2A | 0200 | Natural Gas Fired Combined Cycle | [6 empty] | 151 | 100344 | 100344 | 1072582 |  |  | 1072582 |  | 1072582 | [11 empty] | 20 | (RI) Recirculate: Induced Draft |  |  | Closed | Fresh | Surface | Tanners Creek | Tanners Creek | OP | 6 | 2004 |  |  | OP | 6 | 2004 |  |  | OP | 6 | 2004 | N | NG | CT | N/A | Electric Utility | 1 |  |  |  | Complex
343 | IN | 55502 | Lawrenceburg Energy Facility | 2015 | 2 | 2100 | 2A | 0200 | Natural Gas Fired Combined Cycle | [6 empty] | 151 | 115539 | 115539 | 1213301 |  |  | 1213301 |  | 1213301 | [11 empty] | 20 | (RI) Recirculate: Induced Draft |  |  | Closed | Fresh | Surface | Tanners Creek | Tanners Creek | OP | 6 | 2004 |  |  | OP | 6 | 2004 |  |  | OP | 6 | 2004 | N | NG | CT | N/A | Electric Utility | 1 |  |  |  | Complex
343 | IN | 55502 | Lawrenceburg Energy Facility | 2015 | 3 | 2100 | 2A | 0200 | Natural Gas Fired Combined Cycle | [6 empty] | 151 | 125286 | 125286 | 1311819 |  |  | 1311819 |  | 1311819 | [11 empty] | 20 | (RI) Recirculate: Induced Draft |  |  | Closed | Fresh | Surface | Tanners Creek | Tanners Creek | OP | 6 | 2004 |  |  | OP | 6 | 2004 |  |  | OP | 6 | 2004 | N | NG | CT | N/A | Electric Utility | 1 |  |  |  | Complex
343 | IN | 55502 | Lawrenceburg Energy Facility | 2015 | 4 | 2100 | 2A | 0200 | Natural Gas Fired Combined Cycle | [6 empty] | 151 | 111966 | 111966 | 1179559 |  |  | 1179559 |  | 1179559 | [11 empty] | 20 | (RI) Recirculate: Induced Draft |  |  | Closed | Fresh | Surface | Tanners Creek | Tanners Creek | OP | 6 | 2004 |  |  | OP | 6 | 2004 |  |  | OP | 6 | 2004 | N | NG | CT | N/A | Electric Utility | 1 |  |  |  | Complex
343 | IN | 55502 | Lawrenceburg Energy Facility | 2015 | 5 | 2100 | 2A | 0200 | Natural Gas Fired Combined Cycle | [6 empty] | 151 | 29317 | 29317 | 312921 |  |  | 312921 |  | 312921 | [11 empty] | 20 | (RI) Recirculate: Induced Draft |  |  | Closed | Fresh | Surface | Tanners Creek | Tanners Creek | OP | 6 | 2004 |  |  | OP | 6 | 2004 |  |  | OP | 6 | 2004 | N | NG | CT | N/A | Electric Utility | 1 |  |  |  | Complex
343 | IN | 55502 | Lawrenceburg Energy Facility | 2015 | 6 | 2100 | 2A | 0200 | Natural Gas Fired Combined Cycle | [6 empty] | 151 | 67225 | 67225 | 756690 |  |  | 756690 |  | 756690 | [11 empty] | 20 | (RI) Recirculate: Induced Draft |  |  | Closed | Fresh | Surface | Tanners Creek | Tanners Creek | OP | 6 | 2004 |  |  | OP | 6 | 2004 |  |  | OP | 6 | 2004 | N | NG | CT | N/A | Electric Utility | 1 |  |  |  | Complex
343 | IN | 55502 | Lawrenceburg Energy Facility | 2015 | 7 | 2100 | 2A | 0200 | Natural Gas Fired Combined Cycle | [6 empty] | 151 | 106766 | 106766 | 1084791 |  |  | 1084791 |  | 1084791 | [11 empty] | 20 | (RI) Recirculate: Induced Draft |  |  | Closed | Fresh | Surface | Tanners Creek | Tanners Creek | OP | 6 | 2004 |  |  | OP | 6 | 2004 |  |  | OP | 6 | 2004 | N | NG | CT | N/A | Electric Utility | 1 |  |  |  | Complex
343 | IN | 55502 | Lawrenceburg Energy Facility | 2015 | 8 | 2100 | 2A | 0200 | Natural Gas Fired Combined Cycle | [6 empty] | 151 | 79614 | 79614 | 887672 |  |  | 887672 |  | 887672 | [11 empty] | 20 | (RI) Recirculate: Induced Draft |  |  | Closed | Fresh | Surface | Tanners Creek | Tanners Creek | OP | 6 | 2004 |  |  | OP | 6 | 2004 |  |  | OP | 6 | 2004 | N | NG | CT | N/A | Electric Utility | 1 |  |  |  | Complex
343 | IN | 55502 | Lawrenceburg Energy Facility | 2015 | 9 | 2100 | 2A | 0200 | Natural Gas Fired Combined Cycle | [6 empty] | 151 | 75152 | 75152 | 724531 |  |  | 724531 |  | 724531 | [11 empty] | 20 | (RI) Recirculate: Induced Draft |  |  | Closed | Fresh | Surface | Tanners Creek | Tanners Creek | OP | 6 | 2004 |  |  | OP | 6 | 2004 |  |  | OP | 6 | 2004 | N | NG | CT | N/A | Electric Utility | 1 |  |  |  | Complex
343 | IN | 55502 | Lawrenceburg Energy Facility | 2015 | 10 | 2100 | 2A | 0200 | Natural Gas Fired Combined Cycle | [6 empty] | 151 | 96877 | 96877 | 981812 |  |  | 981812 |  | 981812 | [11 empty] | 20 | (RI) Recirculate: Induced Draft |  |  | Closed | Fresh | Surface | Tanners Creek | Tanners Creek | OP | 6 | 2004 |  |  | OP | 6 | 2004 |  |  | OP | 6 | 2004 | N | NG | CT | N/A | Electric Utility | 1 |  |  |  | Complex
343 | IN | 55502 | Lawrenceburg Energy Facility | 2015 | 11 | 2100 | 2A | 0200 | Natural Gas Fired Combined Cycle | [6 empty] | 151 | 119556 | 119556 | 1241220 |  |  | 1241220 |  | 1241220 | [11 empty] | 20 | (RI) Recirculate: Induced Draft |  |  | Closed | Fresh | Surface | Tanners Creek | Tanners Creek | OP | 6 | 2004 |  |  | OP | 6 | 2004 |  |  | OP | 6 | 2004 | N | NG | CT | N/A | Electric Utility | 1 |  |  |  | Complex
343 | IN | 55502 | Lawrenceburg Energy Facility | 2015 | 12 | 2100 | 2A | 0200 | Natural Gas Fired Combined Cycle | [6 empty] | 151 | 115241 | 115241 | 1199908 |  |  | 1199908 |  | 1199908 | [11 empty] | 20 | (RI) Recirculate: Induced Draft |  |  | Closed | Fresh | Surface | Tanners Creek | Tanners Creek | OP | 6 | 2004 |  |  | OP | 6 | 2004 |  |  | OP | 6 | 2004 | N | NG | CT | N/A | Electric Utility | 1 |  |  |  | Complex
343 | IN | 55502 | Lawrenceburg Energy Facility | 2015 | 1 | 2200 | 2A | 0200 | Natural Gas Fired Combined Cycle | [6 empty] | 151 | 99181 | 99181 | 1059968 |  |  | 1059968 |  | 1059968 | [11 empty] | 20 | (RI) Recirculate: Induced Draft |  |  | Closed | Fresh | Surface | Tanners Creek | Tanners Creek | OP | 6 | 2004 |  |  | OP | 6 | 2004 |  |  | OP | 6 | 2004 | N | NG | CT | N/A | Electric Utility | 1 |  |  |  | Complex
343 | IN | 55502 | Lawrenceburg Energy Facility | 2015 | 2 | 2200 | 2A | 0200 | Natural Gas Fired Combined Cycle | [6 empty] | 151 | 112713 | 112713 | 1183403 |  |  | 1183403 |  | 1183403 | [11 empty] | 20 | (RI) Recirculate: Induced Draft |  |  | Closed | Fresh | Surface | Tanners Creek | Tanners Creek | OP | 6 | 2004 |  |  | OP | 6 | 2004 |  |  | OP | 6 | 2004 | N | NG | CT | N/A | Electric Utility | 1 |  |  |  | Complex
343 | IN | 55502 | Lawrenceburg Energy Facility | 2015 | 3 | 2200 | 2A | 0200 | Natural Gas Fired Combined Cycle | [6 empty] | 151 | 124869 | 124869 | 1307625 |  |  | 1307625 |  | 1307625 | [11 empty] | 20 | (RI) Recirculate: Induced Draft |  |  | Closed | Fresh | Surface | Tanners Creek | Tanners Creek | OP | 6 | 2004 |  |  | OP | 6 | 2004 |  |  | OP | 6 | 2004 | N | NG | CT | N/A | Electric Utility | 1 |  |  |  | Complex
343 | IN | 55502 | Lawrenceburg Energy Facility | 2015 | 4 | 2200 | 2A | 0200 | Natural Gas Fired Combined Cycle | [6 empty] | 151 | 115737 | 115737 | 1218933 |  |  | 1218933 |  | 1218933 | [11 empty] | 20 | (RI) Recirculate: Induced Draft |  |  | Closed | Fresh | Surface | Tanners Creek | Tanners Creek | OP | 6 | 2004 |  |  | OP | 6 | 2004 |  |  | OP | 6 | 2004 | N | NG | CT | N/A | Electric Utility | 1 |  |  |  | Complex
343 | IN | 55502 | Lawrenceburg Energy Facility | 2015 | 5 | 2200 | 2A | 0200 | Natural Gas Fired Combined Cycle | [6 empty] | 151 | 29112 | 29112 | 310738 |  |  | 310738 |  | 310738 | [11 empty] | 20 | (RI) Recirculate: Induced Draft |  |  | Closed | Fresh | Surface | Tanners Creek | Tanners Creek | OP | 6 | 2004 |  |  | OP | 6 | 2004 |  |  | OP | 6 | 2004 | N | NG | CT | N/A | Electric Utility | 1 |  |  |  | Complex
343 | IN | 55502 | Lawrenceburg Energy Facility | 2015 | 6 | 2200 | 2A | 0200 | Natural Gas Fired Combined Cycle | [6 empty] | 151 | 67281 | 67281 | 757380 |  |  | 757380 |  | 757380 | [11 empty] | 20 | (RI) Recirculate: Induced Draft |  |  | Closed | Fresh | Surface | Tanners Creek | Tanners Creek | OP | 6 | 2004 |  |  | OP | 6 | 2004 |  |  | OP | 6 | 2004 | N | NG | CT | N/A | Electric Utility | 1 |  |  |  | Complex
343 | IN | 55502 | Lawrenceburg Energy Facility | 2015 | 7 | 2200 | 2A | 0200 | Natural Gas Fired Combined Cycle | [6 empty] | 151 | 105357 | 105357 | 1069342 |  |  | 1069342 |  | 1069342 | [11 empty] | 20 | (RI) Recirculate: Induced Draft |  |  | Closed | Fresh | Surface | Tanners Creek | Tanners Creek | OP | 6 | 2004 |  |  | OP | 6 | 2004 |  |  | OP | 6 | 2004 | N | NG | CT | N/A | Electric Utility | 1 |  |  |  | Complex
343 | IN | 55502 | Lawrenceburg Energy Facility | 2015 | 8 | 2200 | 2A | 0200 | Natural Gas Fired Combined Cycle | [6 empty] | 151 | 70201 | 70201 | 782925 |  |  | 782925 |  | 782925 | [11 empty] | 20 | (RI) Recirculate: Induced Draft |  |  | Closed | Fresh | Surface | Tanners Creek | Tanners Creek | OP | 6 | 2004 |  |  | OP | 6 | 2004 |  |  | OP | 6 | 2004 | N | NG | CT | N/A | Electric Utility | 1 |  |  |  | Complex
343 | IN | 55502 | Lawrenceburg Energy Facility | 2015 | 9 | 2200 | 2A | 0200 | Natural Gas Fired Combined Cycle | [6 empty] | 151 | 84890 | 84890 | 831888 |  |  | 831888 |  | 831888 | [11 empty] | 20 | (RI) Recirculate: Induced Draft |  |  | Closed | Fresh | Surface | Tanners Creek | Tanners Creek | OP | 6 | 2004 |  |  | OP | 6 | 2004 |  |  | OP | 6 | 2004 | N | NG | CT | N/A | Electric Utility | 1 |  |  |  | Complex
343 | IN | 55502 | Lawrenceburg Energy Facility | 2015 | 10 | 2200 | 2A | 0200 | Natural Gas Fired Combined Cycle | [6 empty] | 151 | 95944 | 95944 | 971933 |  |  | 971933 |  | 971933 | [11 empty] | 20 | (RI) Recirculate: Induced Draft |  |  | Closed | Fresh | Surface | Tanners Creek | Tanners Creek | OP | 6 | 2004 |  |  | OP | 6 | 2004 |  |  | OP | 6 | 2004 | N | NG | CT | N/A | Electric Utility | 1 |  |  |  | Complex
343 | IN | 55502 | Lawrenceburg Energy Facility | 2015 | 11 | 2200 | 2A | 0200 | Natural Gas Fired Combined Cycle | [6 empty] | 151 | 118454 | 118454 | 1229782 |  |  | 1229782 |  | 1229782 | [11 empty] | 20 | (RI) Recirculate: Induced Draft |  |  | Closed | Fresh | Surface | Tanners Creek | Tanners Creek | OP | 6 | 2004 |  |  | OP | 6 | 2004 |  |  | OP | 6 | 2004 | N | NG | CT | N/A | Electric Utility | 1 |  |  |  | Complex
343 | IN | 55502 | Lawrenceburg Energy Facility | 2015 | 12 | 2200 | 2A | 0200 | Natural Gas Fired Combined Cycle | [6 empty] | 151 | 114577 | 114577 | 1192498 |  |  | 1192498 |  | 1192498 | [11 empty] | 20 | (RI) Recirculate: Induced Draft |  |  | Closed | Fresh | Surface | Tanners Creek | Tanners Creek | OP | 6 | 2004 |  |  | OP | 6 | 2004 |  |  | OP | 6 | 2004 | N | NG | CT | N/A | Electric Utility | 1 |  |  |  | Complex
343 | IN | 55502 | Lawrenceburg Energy Facility | 2015 | 1 | 0200 | 2B | 0200 | Natural Gas Fired Combined Cycle | 238 | 99104 | 99104 | [6 empty] | 0 | 0 |  |  |  | 0 | [11 empty] | 20 | (RI) Recirculate: Induced Draft |  |  | Closed | Fresh | Surface | Tanners Creek | Tanners Creek | OP | 6 | 2004 |  |  | OP | 6 | 2004 |  |  | OP | 6 | 2004 | N | NG | CA | Y | Electric Utility | 1 |  |  |  | Complex
343 | IN | 55502 | Lawrenceburg Energy Facility | 2015 | 2 | 0200 | 2B | 0200 | Natural Gas Fired Combined Cycle | 238 | 112837 | 112837 | [6 empty] | 0 | 0 |  |  |  | 0 | [11 empty] | 20 | (RI) Recirculate: Induced Draft |  |  | Closed | Fresh | Surface | Tanners Creek | Tanners Creek | OP | 6 | 2004 |  |  | OP | 6 | 2004 |  |  | OP | 6 | 2004 | N | NG | CA | Y | Electric Utility | 1 |  |  |  | Complex
343 | IN | 55502 | Lawrenceburg Energy Facility | 2015 | 3 | 0200 | 2B | 0200 | Natural Gas Fired Combined Cycle | 238 | 123814 | 123814 | [6 empty] | 0 | 0 |  |  |  | 0 | [11 empty] | 20 | (RI) Recirculate: Induced Draft |  |  | Closed | Fresh | Surface | Tanners Creek | Tanners Creek | OP | 6 | 2004 |  |  | OP | 6 | 2004 |  |  | OP | 6 | 2004 | N | NG | CA | Y | Electric Utility | 1 |  |  |  | Complex
343 | IN | 55502 | Lawrenceburg Energy Facility | 2015 | 4 | 0200 | 2B | 0200 | Natural Gas Fired Combined Cycle | 238 | 119792 | 119792 | [6 empty] | 0 | 0 |  |  |  | 0 | [11 empty] | 20 | (RI) Recirculate: Induced Draft |  |  | Closed | Fresh | Surface | Tanners Creek | Tanners Creek | OP | 6 | 2004 |  |  | OP | 6 | 2004 |  |  | OP | 6 | 2004 | N | NG | CA | Y | Electric Utility | 1 |  |  |  | Complex
343 | IN | 55502 | Lawrenceburg Energy Facility | 2015 | 5 | 0200 | 2B | 0200 | Natural Gas Fired Combined Cycle | 238 | 31359 | 31359 | [6 empty] | 0 | 0 |  |  |  | 0 | [11 empty] | 20 | (RI) Recirculate: Induced Draft |  |  | Closed | Fresh | Surface | Tanners Creek | Tanners Creek | OP | 6 | 2004 |  |  | OP | 6 | 2004 |  |  | OP | 6 | 2004 | N | NG | CA | Y | Electric Utility | 1 |  |  |  | Complex
343 | IN | 55502 | Lawrenceburg Energy Facility | 2015 | 6 | 0200 | 2B | 0200 | Natural Gas Fired Combined Cycle | 238 | 77522 | 77522 | [6 empty] | 0 | 0 |  |  |  | 0 | [11 empty] | 20 | (RI) Recirculate: Induced Draft |  |  | Closed | Fresh | Surface | Tanners Creek | Tanners Creek | OP | 6 | 2004 |  |  | OP | 6 | 2004 |  |  | OP | 6 | 2004 | N | NG | CA | Y | Electric Utility | 1 |  |  |  | Complex
343 | IN | 55502 | Lawrenceburg Energy Facility | 2015 | 7 | 0200 | 2B | 0200 | Natural Gas Fired Combined Cycle | 238 | 91961 | 91961 | [6 empty] | 0 | 0 |  |  |  | 0 | [11 empty] | 20 | (RI) Recirculate: Induced Draft |  |  | Closed | Fresh | Surface | Tanners Creek | Tanners Creek | OP | 6 | 2004 |  |  | OP | 6 | 2004 |  |  | OP | 6 | 2004 | N | NG | CA | Y | Electric Utility | 1 |  |  |  | Complex
343 | IN | 55502 | Lawrenceburg Energy Facility | 2015 | 8 | 0200 | 2B | 0200 | Natural Gas Fired Combined Cycle | 238 | 97514 | 97514 | [6 empty] | 0 | 0 |  |  |  | 0 | [11 empty] | 20 | (RI) Recirculate: Induced Draft |  |  | Closed | Fresh | Surface | Tanners Creek | Tanners Creek | OP | 6 | 2004 |  |  | OP | 6 | 2004 |  |  | OP | 6 | 2004 | N | NG | CA | Y | Electric Utility | 1 |  |  |  | Complex
343 | IN | 55502 | Lawrenceburg Energy Facility | 2015 | 9 | 0200 | 2B | 0200 | Natural Gas Fired Combined Cycle | 238 | 50069 | 50069 | [6 empty] | 0 | 0 |  |  |  | 0 | [11 empty] | 20 | (RI) Recirculate: Induced Draft |  |  | Closed | Fresh | Surface | Tanners Creek | Tanners Creek | OP | 6 | 2004 |  |  | OP | 6 | 2004 |  |  | OP | 6 | 2004 | N | NG | CA | Y | Electric Utility | 1 |  |  |  | Complex
343 | IN | 55502 | Lawrenceburg Energy Facility | 2015 | 10 | 0200 | 2B | 0200 | Natural Gas Fired Combined Cycle | 238 | 73069 | 73069 | [6 empty] | 0 | 0 |  |  |  | 0 | [11 empty] | 20 | (RI) Recirculate: Induced Draft |  |  | Closed | Fresh | Surface | Tanners Creek | Tanners Creek | OP | 6 | 2004 |  |  | OP | 6 | 2004 |  |  | OP | 6 | 2004 | N | NG | CA | Y | Electric Utility | 1 |  |  |  | Complex
343 | IN | 55502 | Lawrenceburg Energy Facility | 2015 | 11 | 0200 | 2B | 0200 | Natural Gas Fired Combined Cycle | 238 | 117649 | 117649 | [6 empty] | 0 | 0 |  |  |  | 0 | [11 empty] | 20 | (RI) Recirculate: Induced Draft |  |  | Closed | Fresh | Surface | Tanners Creek | Tanners Creek | OP | 6 | 2004 |  |  | OP | 6 | 2004 |  |  | OP | 6 | 2004 | N | NG | CA | Y | Electric Utility | 1 |  |  |  | Complex
343 | IN | 55502 | Lawrenceburg Energy Facility | 2015 | 12 | 0200 | 2B | 0200 | Natural Gas Fired Combined Cycle | 238 | 121056 | 121056 | [6 empty] | 0 | 0 |  |  |  | 0 | [11 empty] | 20 | (RI) Recirculate: Induced Draft |  |  | Closed | Fresh | Surface | Tanners Creek | Tanners Creek | OP | 6 | 2004 |  |  | OP | 6 | 2004 |  |  | OP | 6 | 2004 | N | NG | CA | Y | Electric Utility | 1 |  |  |  | Complex
343 | IN | 55502 | Lawrenceburg Energy Facility | 2015 | 1 | 2100 | 2B | 0200 | Natural Gas Fired Combined Cycle | [6 empty] | 151 | 100344 | 100344 | 1072582 |  |  | 1072582 |  | 1072582 | [11 empty] | 20 | (RI) Recirculate: Induced Draft |  |  | Closed | Fresh | Surface | Tanners Creek | Tanners Creek | OP | 6 | 2004 |  |  | OP | 6 | 2004 |  |  | OP | 6 | 2004 | N | NG | CT | N/A | Electric Utility | 1 |  |  |  | Complex
343 | IN | 55502 | Lawrenceburg Energy Facility | 2015 | 2 | 2100 | 2B | 0200 | Natural Gas Fired Combined Cycle | [6 empty] | 151 | 115539 | 115539 | 1213301 |  |  | 1213301 |  | 1213301 | [11 empty] | 20 | (RI) Recirculate: Induced Draft |  |  | Closed | Fresh | Surface | Tanners Creek | Tanners Creek | OP | 6 | 2004 |  |  | OP | 6 | 2004 |  |  | OP | 6 | 2004 | N | NG | CT | N/A | Electric Utility | 1 |  |  |  | Complex
343 | IN | 55502 | Lawrenceburg Energy Facility | 2015 | 3 | 2100 | 2B | 0200 | Natural Gas Fired Combined Cycle | [6 empty] | 151 | 125286 | 125286 | 1311819 |  |  | 1311819 |  | 1311819 | [11 empty] | 20 | (RI) Recirculate: Induced Draft |  |  | Closed | Fresh | Surface | Tanners Creek | Tanners Creek | OP | 6 | 2004 |  |  | OP | 6 | 2004 |  |  | OP | 6 | 2004 | N | NG | CT | N/A | Electric Utility | 1 |  |  |  | Complex
343 | IN | 55502 | Lawrenceburg Energy Facility | 2015 | 4 | 2100 | 2B | 0200 | Natural Gas Fired Combined Cycle | [6 empty] | 151 | 111966 | 111966 | 1179559 |  |  | 1179559 |  | 1179559 | [11 empty] | 20 | (RI) Recirculate: Induced Draft |  |  | Closed | Fresh | Surface | Tanners Creek | Tanners Creek | OP | 6 | 2004 |  |  | OP | 6 | 2004 |  |  | OP | 6 | 2004 | N | NG | CT | N/A | Electric Utility | 1 |  |  |  | Complex
343 | IN | 55502 | Lawrenceburg Energy Facility | 2015 | 5 | 2100 | 2B | 0200 | Natural Gas Fired Combined Cycle | [6 empty] | 151 | 29317 | 29317 | 312921 |  |  | 312921 |  | 312921 | [11 empty] | 20 | (RI) Recirculate: Induced Draft |  |  | Closed | Fresh | Surface | Tanners Creek | Tanners Creek | OP | 6 | 2004 |  |  | OP | 6 | 2004 |  |  | OP | 6 | 2004 | N | NG | CT | N/A | Electric Utility | 1 |  |  |  | Complex
343 | IN | 55502 | Lawrenceburg Energy Facility | 2015 | 6 | 2100 | 2B | 0200 | Natural Gas Fired Combined Cycle | [6 empty] | 151 | 67225 | 67225 | 756690 |  |  | 756690 |  | 756690 | [11 empty] | 20 | (RI) Recirculate: Induced Draft |  |  | Closed | Fresh | Surface | Tanners Creek | Tanners Creek | OP | 6 | 2004 |  |  | OP | 6 | 2004 |  |  | OP | 6 | 2004 | N | NG | CT | N/A | Electric Utility | 1 |  |  |  | Complex
343 | IN | 55502 | Lawrenceburg Energy Facility | 2015 | 7 | 2100 | 2B | 0200 | Natural Gas Fired Combined Cycle | [6 empty] | 151 | 106766 | 106766 | 1084791 |  |  | 1084791 |  | 1084791 | [11 empty] | 20 | (RI) Recirculate: Induced Draft |  |  | Closed | Fresh | Surface | Tanners Creek | Tanners Creek | OP | 6 | 2004 |  |  | OP | 6 | 2004 |  |  | OP | 6 | 2004 | N | NG | CT | N/A | Electric Utility | 1 |  |  |  | Complex
343 | IN | 55502 | Lawrenceburg Energy Facility | 2015 | 8 | 2100 | 2B | 0200 | Natural Gas Fired Combined Cycle | [6 empty] | 151 | 79614 | 79614 | 887672 |  |  | 887672 |  | 887672 | [11 empty] | 20 | (RI) Recirculate: Induced Draft |  |  | Closed | Fresh | Surface | Tanners Creek | Tanners Creek | OP | 6 | 2004 |  |  | OP | 6 | 2004 |  |  | OP | 6 | 2004 | N | NG | CT | N/A | Electric Utility | 1 |  |  |  | Complex
343 | IN | 55502 | Lawrenceburg Energy Facility | 2015 | 9 | 2100 | 2B | 0200 | Natural Gas Fired Combined Cycle | [6 empty] | 151 | 75152 | 75152 | 724531 |  |  | 724531 |  | 724531 | [11 empty] | 20 | (RI) Recirculate: Induced Draft |  |  | Closed | Fresh | Surface | Tanners Creek | Tanners Creek | OP | 6 | 2004 |  |  | OP | 6 | 2004 |  |  | OP | 6 | 2004 | N | NG | CT | N/A | Electric Utility | 1 |  |  |  | Complex
343 | IN | 55502 | Lawrenceburg Energy Facility | 2015 | 10 | 2100 | 2B | 0200 | Natural Gas Fired Combined Cycle | [6 empty] | 151 | 96877 | 96877 | 981812 |  |  | 981812 |  | 981812 | [11 empty] | 20 | (RI) Recirculate: Induced Draft |  |  | Closed | Fresh | Surface | Tanners Creek | Tanners Creek | OP | 6 | 2004 |  |  | OP | 6 | 2004 |  |  | OP | 6 | 2004 | N | NG | CT | N/A | Electric Utility | 1 |  |  |  | Complex
343 | IN | 55502 | Lawrenceburg Energy Facility | 2015 | 11 | 2100 | 2B | 0200 | Natural Gas Fired Combined Cycle | [6 empty] | 151 | 119556 | 119556 | 1241220 |  |  | 1241220 |  | 1241220 | [11 empty] | 20 | (RI) Recirculate: Induced Draft |  |  | Closed | Fresh | Surface | Tanners Creek | Tanners Creek | OP | 6 | 2004 |  |  | OP | 6 | 2004 |  |  | OP | 6 | 2004 | N | NG | CT | N/A | Electric Utility | 1 |  |  |  | Complex
343 | IN | 55502 | Lawrenceburg Energy Facility | 2015 | 12 | 2100 | 2B | 0200 | Natural Gas Fired Combined Cycle | [6 empty] | 151 | 115241 | 115241 | 1199908 |  |  | 1199908 |  | 1199908 | [11 empty] | 20 | (RI) Recirculate: Induced Draft |  |  | Closed | Fresh | Surface | Tanners Creek | Tanners Creek | OP | 6 | 2004 |  |  | OP | 6 | 2004 |  |  | OP | 6 | 2004 | N | NG | CT | N/A | Electric Utility | 1 |  |  |  | Complex
343 | IN | 55502 | Lawrenceburg Energy Facility | 2015 | 1 | 2200 | 2B | 0200 | Natural Gas Fired Combined Cycle | [6 empty] | 151 | 99181 | 99181 | 1059968 |  |  | 1059968 |  | 1059968 | [11 empty] | 20 | (RI) Recirculate: Induced Draft |  |  | Closed | Fresh | Surface | Tanners Creek | Tanners Creek | OP | 6 | 2004 |  |  | OP | 6 | 2004 |  |  | OP | 6 | 2004 | N | NG | CT | N/A | Electric Utility | 1 |  |  |  | Complex
343 | IN | 55502 | Lawrenceburg Energy Facility | 2015 | 2 | 2200 | 2B | 0200 | Natural Gas Fired Combined Cycle | [6 empty] | 151 | 112713 | 112713 | 1183403 |  |  | 1183403 |  | 1183403 | [11 empty] | 20 | (RI) Recirculate: Induced Draft |  |  | Closed | Fresh | Surface | Tanners Creek | Tanners Creek | OP | 6 | 2004 |  |  | OP | 6 | 2004 |  |  | OP | 6 | 2004 | N | NG | CT | N/A | Electric Utility | 1 |  |  |  | Complex
343 | IN | 55502 | Lawrenceburg Energy Facility | 2015 | 3 | 2200 | 2B | 0200 | Natural Gas Fired Combined Cycle | [6 empty] | 151 | 124869 | 124869 | 1307625 |  |  | 1307625 |  | 1307625 | [11 empty] | 20 | (RI) Recirculate: Induced Draft |  |  | Closed | Fresh | Surface | Tanners Creek | Tanners Creek | OP | 6 | 2004 |  |  | OP | 6 | 2004 |  |  | OP | 6 | 2004 | N | NG | CT | N/A | Electric Utility | 1 |  |  |  | Complex
343 | IN | 55502 | Lawrenceburg Energy Facility | 2015 | 4 | 2200 | 2B | 0200 | Natural Gas Fired Combined Cycle | [6 empty] | 151 | 115737 | 115737 | 1218933 |  |  | 1218933 |  | 1218933 | [11 empty] | 20 | (RI) Recirculate: Induced Draft |  |  | Closed | Fresh | Surface | Tanners Creek | Tanners Creek | OP | 6 | 2004 |  |  | OP | 6 | 2004 |  |  | OP | 6 | 2004 | N | NG | CT | N/A | Electric Utility | 1 |  |  |  | Complex
343 | IN | 55502 | Lawrenceburg Energy Facility | 2015 | 5 | 2200 | 2B | 0200 | Natural Gas Fired Combined Cycle | [6 empty] | 151 | 29112 | 29112 | 310738 |  |  | 310738 |  | 310738 | [11 empty] | 20 | (RI) Recirculate: Induced Draft |  |  | Closed | Fresh | Surface | Tanners Creek | Tanners Creek | OP | 6 | 2004 |  |  | OP | 6 | 2004 |  |  | OP | 6 | 2004 | N | NG | CT | N/A | Electric Utility | 1 |  |  |  | Complex
343 | IN | 55502 | Lawrenceburg Energy Facility | 2015 | 6 | 2200 | 2B | 0200 | Natural Gas Fired Combined Cycle | [6 empty] | 151 | 67281 | 67281 | 757380 |  |  | 757380 |  | 757380 | [11 empty] | 20 | (RI) Recirculate: Induced Draft |  |  | Closed | Fresh | Surface | Tanners Creek | Tanners Creek | OP | 6 | 2004 |  |  | OP | 6 | 2004 |  |  | OP | 6 | 2004 | N | NG | CT | N/A | Electric Utility | 1 |  |  |  | Complex
343 | IN | 55502 | Lawrenceburg Energy Facility | 2015 | 7 | 2200 | 2B | 0200 | Natural Gas Fired Combined Cycle | [6 empty] | 151 | 105357 | 105357 | 1069342 |  |  | 1069342 |  | 1069342 | [11 empty] | 20 | (RI) Recirculate: Induced Draft |  |  | Closed | Fresh | Surface | Tanners Creek | Tanners Creek | OP | 6 | 2004 |  |  | OP | 6 | 2004 |  |  | OP | 6 | 2004 | N | NG | CT | N/A | Electric Utility | 1 |  |  |  | Complex
343 | IN | 55502 | Lawrenceburg Energy Facility | 2015 | 8 | 2200 | 2B | 0200 | Natural Gas Fired Combined Cycle | [6 empty] | 151 | 70201 | 70201 | 782925 |  |  | 782925 |  | 782925 | [11 empty] | 20 | (RI) Recirculate: Induced Draft |  |  | Closed | Fresh | Surface | Tanners Creek | Tanners Creek | OP | 6 | 2004 |  |  | OP | 6 | 2004 |  |  | OP | 6 | 2004 | N | NG | CT | N/A | Electric Utility | 1 |  |  |  | Complex
343 | IN | 55502 | Lawrenceburg Energy Facility | 2015 | 9 | 2200 | 2B | 0200 | Natural Gas Fired Combined Cycle | [6 empty] | 151 | 84890 | 84890 | 831888 |  |  | 831888 |  | 831888 | [11 empty] | 20 | (RI) Recirculate: Induced Draft |  |  | Closed | Fresh | Surface | Tanners Creek | Tanners Creek | OP | 6 | 2004 |  |  | OP | 6 | 2004 |  |  | OP | 6 | 2004 | N | NG | CT | N/A | Electric Utility | 1 |  |  |  | Complex
343 | IN | 55502 | Lawrenceburg Energy Facility | 2015 | 10 | 2200 | 2B | 0200 | Natural Gas Fired Combined Cycle | [6 empty] | 151 | 95944 | 95944 | 971933 |  |  | 971933 |  | 971933 | [11 empty] | 20 | (RI) Recirculate: Induced Draft |  |  | Closed | Fresh | Surface | Tanners Creek | Tanners Creek | OP | 6 | 2004 |  |  | OP | 6 | 2004 |  |  | OP | 6 | 2004 | N | NG | CT | N/A | Electric Utility | 1 |  |  |  | Complex
343 | IN | 55502 | Lawrenceburg Energy Facility | 2015 | 11 | 2200 | 2B | 0200 | Natural Gas Fired Combined Cycle | [6 empty] | 151 | 118454 | 118454 | 1229782 |  |  | 1229782 |  | 1229782 | [11 empty] | 20 | (RI) Recirculate: Induced Draft |  |  | Closed | Fresh | Surface | Tanners Creek | Tanners Creek | OP | 6 | 2004 |  |  | OP | 6 | 2004 |  |  | OP | 6 | 2004 | N | NG | CT | N/A | Electric Utility | 1 |  |  |  | Complex
343 | IN | 55502 | Lawrenceburg Energy Facility | 2015 | 12 | 2200 | 2B | 0200 | Natural Gas Fired Combined Cycle | [6 empty] | 151 | 114577 | 114577 | 1192498 |  |  | 1192498 |  | 1192498 | [11 empty] | 20 | (RI) Recirculate: Induced Draft |  |  | Closed | Fresh | Surface | Tanners Creek | Tanners Creek | OP | 6 | 2004 |  |  | OP | 6 | 2004 |  |  | OP | 6 | 2004 | N | NG | CT | N/A | Electric Utility | 1 |  |  |  | Complex
343 | IN | 55502 | Lawrenceburg Energy Facility | 2015 | 1 | 0100 | 1A | PLANT | Natural Gas Fired Combined Cycle | 238 | 93480 | 93480 | [6 empty] | 0 | 0 |  |  |  | 0 |  |  |  |  | 63.808 | 31.296 |  |  |  |  | 580 |  |  |  | RI | [5 empty] | OP | 6 | 2004 |  |  | OP | 6 | 2004 | [5 empty] | N | NG | CA | Y | Electric Utility | 1 |  |  |  | Complex
343 | IN | 55502 | Lawrenceburg Energy Facility | 2015 | 2 | 0100 | 1A | PLANT | Natural Gas Fired Combined Cycle | 238 | 111430 | 111430 | [6 empty] | 0 | 0 |  |  |  | 0 |  |  |  |  | 85.16 | 41.769 |  |  |  |  | 622 |  |  |  | RI | [5 empty] | OP | 6 | 2004 |  |  | OP | 6 | 2004 | [5 empty] | N | NG | CA | Y | Electric Utility | 1 |  |  |  | Complex
343 | IN | 55502 | Lawrenceburg Energy Facility | 2015 | 3 | 0100 | 1A | PLANT | Natural Gas Fired Combined Cycle | 238 | 120441 | 120441 | [6 empty] | 0 | 0 |  |  |  | 0 |  |  |  |  | 111.426 | 54.652 |  |  |  |  | 743 |  |  |  | RI | [5 empty] | OP | 6 | 2004 |  |  | OP | 6 | 2004 | [5 empty] | N | NG | CA | Y | Electric Utility | 1 |  |  |  | Complex
343 | IN | 55502 | Lawrenceburg Energy Facility | 2015 | 4 | 0100 | 1A | PLANT | Natural Gas Fired Combined Cycle | 238 | 88973 | 88973 | [6 empty] | 0 | 0 |  |  |  | 0 |  |  |  |  | 104.411 | 51.211 |  |  |  |  | 716 |  |  |  | RI | [5 empty] | OP | 6 | 2004 |  |  | OP | 6 | 2004 | [5 empty] | N | NG | CA | Y | Electric Utility | 1 |  |  |  | Complex
343 | IN | 55502 | Lawrenceburg Energy Facility | 2015 | 5 | 0100 | 1A | PLANT | Natural Gas Fired Combined Cycle | 238 | 55565 | 55565 | [6 empty] | 0 | 0 |  |  |  | 0 |  |  |  |  | 21.926 | 10.754 |  |  |  |  | 337 |  |  |  | RI | [5 empty] | OP | 6 | 2004 |  |  | OP | 6 | 2004 | [5 empty] | N | NG | CA | Y | Electric Utility | 1 |  |  |  | Complex
343 | IN | 55502 | Lawrenceburg Energy Facility | 2015 | 6 | 0100 | 1A | PLANT | Natural Gas Fired Combined Cycle | 238 | 98179 | 98179 | [6 empty] | 0 | 0 |  |  |  | 0 |  |  |  |  | 81.458 | 39.953 |  |  |  |  | 579 |  |  |  | RI | [5 empty] | OP | 6 | 2004 |  |  | OP | 6 | 2004 | [5 empty] | N | NG | CA | Y | Electric Utility | 1 |  |  |  | Complex
343 | IN | 55502 | Lawrenceburg Energy Facility | 2015 | 7 | 0100 | 1A | PLANT | Natural Gas Fired Combined Cycle | 238 | 90530 | 90530 | [6 empty] | 0 | 0 |  |  |  | 0 |  |  |  |  | 108.205 | 53.072 |  |  |  |  | 651 |  |  |  | RI | [5 empty] | OP | 6 | 2004 |  |  | OP | 6 | 2004 | [5 empty] | N | NG | CA | Y | Electric Utility | 1 |  |  |  | Complex
343 | IN | 55502 | Lawrenceburg Energy Facility | 2015 | 8 | 0100 | 1A | PLANT | Natural Gas Fired Combined Cycle | 238 | 95517 | 95517 | [6 empty] | 0 | 0 |  |  |  | 0 |  |  |  |  | 96.934 | 47.544 |  |  |  |  | 652 |  |  |  | RI | [5 empty] | OP | 6 | 2004 |  |  | OP | 6 | 2004 | [5 empty] | N | NG | CA | Y | Electric Utility | 1 |  |  |  | Complex
343 | IN | 55502 | Lawrenceburg Energy Facility | 2015 | 9 | 0100 | 1A | PLANT | Natural Gas Fired Combined Cycle | 238 | 48677 | 48677 | [6 empty] | 0 | 0 |  |  |  | 0 |  |  |  |  | 56.629 | 27.775 |  |  |  |  | 516 |  |  |  | RI | [5 empty] | OP | 6 | 2004 |  |  | OP | 6 | 2004 | [5 empty] | N | NG | CA | Y | Electric Utility | 1 |  |  |  | Complex
343 | IN | 55502 | Lawrenceburg Energy Facility | 2015 | 10 | 0100 | 1A | PLANT | Natural Gas Fired Combined Cycle | 238 | 73494 | 73494 | [6 empty] | 0 | 0 |  |  |  | 0 |  |  |  |  | 66.643 | 32.687 |  |  |  |  | 573 |  |  |  | RI | [5 empty] | OP | 6 | 2004 |  |  | OP | 6 | 2004 | [5 empty] | N | NG | CA | Y | Electric Utility | 1 |  |  |  | Complex
343 | IN | 55502 | Lawrenceburg Energy Facility | 2015 | 11 | 0100 | 1A | PLANT | Natural Gas Fired Combined Cycle | 238 | 116047 | 116047 | [6 empty] | 0 | 0 |  |  |  | 0 |  |  |  |  | 115.455 | 56.628 |  |  |  |  | 720 |  |  |  | RI | [5 empty] | OP | 6 | 2004 |  |  | OP | 6 | 2004 | [5 empty] | N | NG | CA | Y | Electric Utility | 1 |  |  |  | Complex
343 | IN | 55502 | Lawrenceburg Energy Facility | 2015 | 12 | 0100 | 1A | PLANT | Natural Gas Fired Combined Cycle | 238 | 119266 | 119266 | [6 empty] | 0 | 0 |  |  |  | 0 |  |  |  |  | 108.075 | 53.008 |  |  |  |  | 715 |  |  |  | RI | [5 empty] | OP | 6 | 2004 |  |  | OP | 6 | 2004 | [5 empty] | N | NG | CA | Y | Electric Utility | 1 |  |  |  | Complex
343 | IN | 55502 | Lawrenceburg Energy Facility | 2015 | 1 | 1100 | 1A | PLANT | Natural Gas Fired Combined Cycle | [6 empty] | 151 | 96973 | 96973 | 1034741 |  |  | 1034741 |  | 1034741 |  |  |  |  | 63.808 | 31.296 |  |  |  |  | 580 |  |  |  | RI | [5 empty] | OP | 6 | 2004 |  |  | OP | 6 | 2004 | [5 empty] | N | NG | CT | N/A | Electric Utility | 1 |  |  |  | Complex
343 | IN | 55502 | Lawrenceburg Energy Facility | 2015 | 2 | 1100 | 1A | PLANT | Natural Gas Fired Combined Cycle | [6 empty] | 151 | 115039 | 115039 | 1207996 |  |  | 1207996 |  | 1207996 |  |  |  |  | 85.16 | 41.769 |  |  |  |  | 622 |  |  |  | RI | [5 empty] | OP | 6 | 2004 |  |  | OP | 6 | 2004 | [5 empty] | N | NG | CT | N/A | Electric Utility | 1 |  |  |  | Complex
343 | IN | 55502 | Lawrenceburg Energy Facility | 2015 | 3 | 1100 | 1A | PLANT | Natural Gas Fired Combined Cycle | [6 empty] | 151 | 124116 | 124116 | 1299764 |  |  | 1299764 |  | 1299764 |  |  |  |  | 111.426 | 54.652 |  |  |  |  | 743 |  |  |  | RI | [5 empty] | OP | 6 | 2004 |  |  | OP | 6 | 2004 | [5 empty] | N | NG | CT | N/A | Electric Utility | 1 |  |  |  | Complex
343 | IN | 55502 | Lawrenceburg Energy Facility | 2015 | 4 | 1100 | 1A | PLANT | Natural Gas Fired Combined Cycle | [6 empty] | 151 | 85044 | 85044 | 895980 |  |  | 895980 |  | 895980 |  |  |  |  | 104.411 | 51.211 |  |  |  |  | 716 |  |  |  | RI | [5 empty] | OP | 6 | 2004 |  |  | OP | 6 | 2004 | [5 empty] | N | NG | CT | N/A | Electric Utility | 1 |  |  |  | Complex
343 | IN | 55502 | Lawrenceburg Energy Facility | 2015 | 5 | 1100 | 1A | PLANT | Natural Gas Fired Combined Cycle | [6 empty] | 151 | 49058 | 49058 | 523885 |  |  | 523885 |  | 523885 |  |  |  |  | 21.926 | 10.754 |  |  |  |  | 337 |  |  |  | RI | [5 empty] | OP | 6 | 2004 |  |  | OP | 6 | 2004 | [5 empty] | N | NG | CT | N/A | Electric Utility | 1 |  |  |  | Complex
343 | IN | 55502 | Lawrenceburg Energy Facility | 2015 | 6 | 1100 | 1A | PLANT | Natural Gas Fired Combined Cycle | [6 empty] | 151 | 85657 | 85657 | 964503 |  |  | 964503 |  | 964503 |  |  |  |  | 81.458 | 39.953 |  |  |  |  | 579 |  |  |  | RI | [5 empty] | OP | 6 | 2004 |  |  | OP | 6 | 2004 | [5 empty] | N | NG | CT | N/A | Electric Utility | 1 |  |  |  | Complex
343 | IN | 55502 | Lawrenceburg Energy Facility | 2015 | 7 | 1100 | 1A | PLANT | Natural Gas Fired Combined Cycle | [6 empty] | 151 | 99351 | 99351 | 1002952 |  |  | 1002952 |  | 1002952 |  |  |  |  | 108.205 | 53.072 |  |  |  |  | 651 |  |  |  | RI | [5 empty] | OP | 6 | 2004 |  |  | OP | 6 | 2004 | [5 empty] | N | NG | CT | N/A | Electric Utility | 1 |  |  |  | Complex
343 | IN | 55502 | Lawrenceburg Energy Facility | 2015 | 8 | 1100 | 1A | PLANT | Natural Gas Fired Combined Cycle | [6 empty] | 151 | 95517 | 95517 | 1065053 |  |  | 1065053 |  | 1065053 |  |  |  |  | 96.934 | 47.544 |  |  |  |  | 652 |  |  |  | RI | [5 empty] | OP | 6 | 2004 |  |  | OP | 6 | 2004 | [5 empty] | N | NG | CT | N/A | Electric Utility | 1 |  |  |  | Complex
343 | IN | 55502 | Lawrenceburg Energy Facility | 2015 | 9 | 1100 | 1A | PLANT | Natural Gas Fired Combined Cycle | [6 empty] | 151 | 58042 | 58042 | 536258 |  |  | 536258 |  | 536258 |  |  |  |  | 56.629 | 27.775 |  |  |  |  | 516 |  |  |  | RI | [5 empty] | OP | 6 | 2004 |  |  | OP | 6 | 2004 | [5 empty] | N | NG | CT | N/A | Electric Utility | 1 |  |  |  | Complex
343 | IN | 55502 | Lawrenceburg Energy Facility | 2015 | 10 | 1100 | 1A | PLANT | Natural Gas Fired Combined Cycle | [6 empty] | 151 | 78955 | 78955 | 789189 |  |  | 789189 |  | 789189 |  |  |  |  | 66.643 | 32.687 |  |  |  |  | 573 |  |  |  | RI | [5 empty] | OP | 6 | 2004 |  |  | OP | 6 | 2004 | [5 empty] | N | NG | CT | N/A | Electric Utility | 1 |  |  |  | Complex
343 | IN | 55502 | Lawrenceburg Energy Facility | 2015 | 11 | 1100 | 1A | PLANT | Natural Gas Fired Combined Cycle | [6 empty] | 151 | 119795 | 119795 | 1243706 |  |  | 1243706 |  | 1243706 |  |  |  |  | 115.455 | 56.628 |  |  |  |  | 720 |  |  |  | RI | [5 empty] | OP | 6 | 2004 |  |  | OP | 6 | 2004 | [5 empty] | N | NG | CT | N/A | Electric Utility | 1 |  |  |  | Complex
343 | IN | 55502 | Lawrenceburg Energy Facility | 2015 | 12 | 1100 | 1A | PLANT | Natural Gas Fired Combined Cycle | [6 empty] | 151 | 121322 | 121322 | 1264126 |  |  | 1264126 |  | 1264126 |  |  |  |  | 108.075 | 53.008 |  |  |  |  | 715 |  |  |  | RI | [5 empty] | OP | 6 | 2004 |  |  | OP | 6 | 2004 | [5 empty] | N | NG | CT | N/A | Electric Utility | 1 |  |  |  | Complex
343 | IN | 55502 | Lawrenceburg Energy Facility | 2015 | 1 | 1200 | 1A | PLANT | Natural Gas Fired Combined Cycle | [6 empty] | 151 | 97047 | 97047 | 1037263 |  |  | 1037263 |  | 1037263 |  |  |  |  | 63.808 | 31.296 |  |  |  |  | 580 |  |  |  | RI | [5 empty] | OP | 6 | 2004 |  |  | OP | 6 | 2004 | [5 empty] | N | NG | CT | N/A | Electric Utility | 1 |  |  |  | Complex
343 | IN | 55502 | Lawrenceburg Energy Facility | 2015 | 2 | 1200 | 1A | PLANT | Natural Gas Fired Combined Cycle | [6 empty] | 151 | 115974 | 115974 | 1217642 |  |  | 1217642 |  | 1217642 |  |  |  |  | 85.16 | 41.769 |  |  |  |  | 622 |  |  |  | RI | [5 empty] | OP | 6 | 2004 |  |  | OP | 6 | 2004 | [5 empty] | N | NG | CT | N/A | Electric Utility | 1 |  |  |  | Complex
343 | IN | 55502 | Lawrenceburg Energy Facility | 2015 | 3 | 1200 | 1A | PLANT | Natural Gas Fired Combined Cycle | [6 empty] | 151 | 126204 | 126204 | 1321777 |  |  | 1321777 |  | 1321777 |  |  |  |  | 111.426 | 54.652 |  |  |  |  | 743 |  |  |  | RI | [5 empty] | OP | 6 | 2004 |  |  | OP | 6 | 2004 | [5 empty] | N | NG | CT | N/A | Electric Utility | 1 |  |  |  | Complex
343 | IN | 55502 | Lawrenceburg Energy Facility | 2015 | 4 | 1200 | 1A | PLANT | Natural Gas Fired Combined Cycle | [6 empty] | 151 | 84921 | 84921 | 894304 |  |  | 894304 |  | 894304 |  |  |  |  | 104.411 | 51.211 |  |  |  |  | 716 |  |  |  | RI | [5 empty] | OP | 6 | 2004 |  |  | OP | 6 | 2004 | [5 empty] | N | NG | CT | N/A | Electric Utility | 1 |  |  |  | Complex
343 | IN | 55502 | Lawrenceburg Energy Facility | 2015 | 5 | 1200 | 1A | PLANT | Natural Gas Fired Combined Cycle | [6 empty] | 151 | 49841 | 49841 | 532117 |  |  | 532117 |  | 532117 |  |  |  |  | 21.926 | 10.754 |  |  |  |  | 337 |  |  |  | RI | [5 empty] | OP | 6 | 2004 |  |  | OP | 6 | 2004 | [5 empty] | N | NG | CT | N/A | Electric Utility | 1 |  |  |  | Complex
343 | IN | 55502 | Lawrenceburg Energy Facility | 2015 | 6 | 1200 | 1A | PLANT | Natural Gas Fired Combined Cycle | [6 empty] | 151 | 86468 | 86468 | 973479 |  |  | 973479 |  | 973479 |  |  |  |  | 81.458 | 39.953 |  |  |  |  | 579 |  |  |  | RI | [5 empty] | OP | 6 | 2004 |  |  | OP | 6 | 2004 | [5 empty] | N | NG | CT | N/A | Electric Utility | 1 |  |  |  | Complex
343 | IN | 55502 | Lawrenceburg Energy Facility | 2015 | 7 | 1200 | 1A | PLANT | Natural Gas Fired Combined Cycle | [6 empty] | 151 | 100782 | 100782 | 1018401 |  |  | 1018401 |  | 1018401 |  |  |  |  | 108.205 | 53.072 |  |  |  |  | 651 |  |  |  | RI | [5 empty] | OP | 6 | 2004 |  |  | OP | 6 | 2004 | [5 empty] | N | NG | CT | N/A | Electric Utility | 1 |  |  |  | Complex
343 | IN | 55502 | Lawrenceburg Energy Facility | 2015 | 8 | 1200 | 1A | PLANT | Natural Gas Fired Combined Cycle | [6 empty] | 151 | 93154 | 93154 | 1087226 |  |  | 1087226 |  | 1087226 |  |  |  |  | 96.934 | 47.544 |  |  |  |  | 652 |  |  |  | RI | [5 empty] | OP | 6 | 2004 |  |  | OP | 6 | 2004 | [5 empty] | N | NG | CT | N/A | Electric Utility | 1 |  |  |  | Complex
343 | IN | 55502 | Lawrenceburg Energy Facility | 2015 | 9 | 1200 | 1A | PLANT | Natural Gas Fired Combined Cycle | [6 empty] | 151 | 59434 | 59434 | 551596 |  |  | 551596 |  | 551596 |  |  |  |  | 56.629 | 27.775 |  |  |  |  | 516 |  |  |  | RI | [5 empty] | OP | 6 | 2004 |  |  | OP | 6 | 2004 | [5 empty] | N | NG | CT | N/A | Electric Utility | 1 |  |  |  | Complex
343 | IN | 55502 | Lawrenceburg Energy Facility | 2015 | 10 | 1200 | 1A | PLANT | Natural Gas Fired Combined Cycle | [6 empty] | 151 | 78530 | 78530 | 784956 |  |  | 784956 |  | 784956 |  |  |  |  | 66.643 | 32.687 |  |  |  |  | 573 |  |  |  | RI | [5 empty] | OP | 6 | 2004 |  |  | OP | 6 | 2004 | [5 empty] | N | NG | CT | N/A | Electric Utility | 1 |  |  |  | Complex
343 | IN | 55502 | Lawrenceburg Energy Facility | 2015 | 11 | 1200 | 1A | PLANT | Natural Gas Fired Combined Cycle | [6 empty] | 151 | 121184 | 121184 | 1258127 |  |  | 1258127 |  | 1258127 |  |  |  |  | 115.455 | 56.628 |  |  |  |  | 720 |  |  |  | RI | [5 empty] | OP | 6 | 2004 |  |  | OP | 6 | 2004 | [5 empty] | N | NG | CT | N/A | Electric Utility | 1 |  |  |  | Complex
343 | IN | 55502 | Lawrenceburg Energy Facility | 2015 | 12 | 1200 | 1A | PLANT | Natural Gas Fired Combined Cycle | [6 empty] | 151 | 123111 | 123111 | 1283393 |  |  | 1283393 |  | 1283393 |  |  |  |  | 108.075 | 53.008 |  |  |  |  | 715 |  |  |  | RI | [5 empty] | OP | 6 | 2004 |  |  | OP | 6 | 2004 | [5 empty] | N | NG | CT | N/A | Electric Utility | 1 |  |  |  | Complex
343 | IN | 55502 | Lawrenceburg Energy Facility | 2015 | 1 | 0100 | 1B | PLANT | Natural Gas Fired Combined Cycle | 238 | 93480 | 93480 | [6 empty] | 0 | 0 |  |  |  | 0 |  |  |  |  | 63.808 | 31.296 |  |  |  |  | 580 |  |  |  | RI | [5 empty] | OP | 6 | 2004 |  |  | OP | 6 | 2004 | [5 empty] | N | NG | CA | Y | Electric Utility | 1 |  |  |  | Complex
343 | IN | 55502 | Lawrenceburg Energy Facility | 2015 | 2 | 0100 | 1B | PLANT | Natural Gas Fired Combined Cycle | 238 | 111430 | 111430 | [6 empty] | 0 | 0 |  |  |  | 0 |  |  |  |  | 85.16 | 41.769 |  |  |  |  | 622 |  |  |  | RI | [5 empty] | OP | 6 | 2004 |  |  | OP | 6 | 2004 | [5 empty] | N | NG | CA | Y | Electric Utility | 1 |  |  |  | Complex
343 | IN | 55502 | Lawrenceburg Energy Facility | 2015 | 3 | 0100 | 1B | PLANT | Natural Gas Fired Combined Cycle | 238 | 120441 | 120441 | [6 empty] | 0 | 0 |  |  |  | 0 |  |  |  |  | 111.426 | 54.652 |  |  |  |  | 743 |  |  |  | RI | [5 empty] | OP | 6 | 2004 |  |  | OP | 6 | 2004 | [5 empty] | N | NG | CA | Y | Electric Utility | 1 |  |  |  | Complex
343 | IN | 55502 | Lawrenceburg Energy Facility | 2015 | 4 | 0100 | 1B | PLANT | Natural Gas Fired Combined Cycle | 238 | 88973 | 88973 | [6 empty] | 0 | 0 |  |  |  | 0 |  |  |  |  | 104.411 | 51.211 |  |  |  |  | 716 |  |  |  | RI | [5 empty] | OP | 6 | 2004 |  |  | OP | 6 | 2004 | [5 empty] | N | NG | CA | Y | Electric Utility | 1 |  |  |  | Complex
343 | IN | 55502 | Lawrenceburg Energy Facility | 2015 | 5 | 0100 | 1B | PLANT | Natural Gas Fired Combined Cycle | 238 | 55565 | 55565 | [6 empty] | 0 | 0 |  |  |  | 0 |  |  |  |  | 21.926 | 10.754 |  |  |  |  | 337 |  |  |  | RI | [5 empty] | OP | 6 | 2004 |  |  | OP | 6 | 2004 | [5 empty] | N | NG | CA | Y | Electric Utility | 1 |  |  |  | Complex
343 | IN | 55502 | Lawrenceburg Energy Facility | 2015 | 6 | 0100 | 1B | PLANT | Natural Gas Fired Combined Cycle | 238 | 98179 | 98179 | [6 empty] | 0 | 0 |  |  |  | 0 |  |  |  |  | 81.458 | 39.953 |  |  |  |  | 579 |  |  |  | RI | [5 empty] | OP | 6 | 2004 |  |  | OP | 6 | 2004 | [5 empty] | N | NG | CA | Y | Electric Utility | 1 |  |  |  | Complex
343 | IN | 55502 | Lawrenceburg Energy Facility | 2015 | 7 | 0100 | 1B | PLANT | Natural Gas Fired Combined Cycle | 238 | 90530 | 90530 | [6 empty] | 0 | 0 |  |  |  | 0 |  |  |  |  | 108.205 | 53.072 |  |  |  |  | 651 |  |  |  | RI | [5 empty] | OP | 6 | 2004 |  |  | OP | 6 | 2004 | [5 empty] | N | NG | CA | Y | Electric Utility | 1 |  |  |  | Complex
343 | IN | 55502 | Lawrenceburg Energy Facility | 2015 | 8 | 0100 | 1B | PLANT | Natural Gas Fired Combined Cycle | 238 | 95517 | 95517 | [6 empty] | 0 | 0 |  |  |  | 0 |  |  |  |  | 96.934 | 47.544 |  |  |  |  | 652 |  |  |  | RI | [5 empty] | OP | 6 | 2004 |  |  | OP | 6 | 2004 | [5 empty] | N | NG | CA | Y | Electric Utility | 1 |  |  |  | Complex
343 | IN | 55502 | Lawrenceburg Energy Facility | 2015 | 9 | 0100 | 1B | PLANT | Natural Gas Fired Combined Cycle | 238 | 48677 | 48677 | [6 empty] | 0 | 0 |  |  |  | 0 |  |  |  |  | 56.629 | 27.775 |  |  |  |  | 516 |  |  |  | RI | [5 empty] | OP | 6 | 2004 |  |  | OP | 6 | 2004 | [5 empty] | N | NG | CA | Y | Electric Utility | 1 |  |  |  | Complex
343 | IN | 55502 | Lawrenceburg Energy Facility | 2015 | 10 | 0100 | 1B | PLANT | Natural Gas Fired Combined Cycle | 238 | 73494 | 73494 | [6 empty] | 0 | 0 |  |  |  | 0 |  |  |  |  | 66.643 | 32.687 |  |  |  |  | 573 |  |  |  | RI | [5 empty] | OP | 6 | 2004 |  |  | OP | 6 | 2004 | [5 empty] | N | NG | CA | Y | Electric Utility | 1 |  |  |  | Complex
343 | IN | 55502 | Lawrenceburg Energy Facility | 2015 | 11 | 0100 | 1B | PLANT | Natural Gas Fired Combined Cycle | 238 | 116047 | 116047 | [6 empty] | 0 | 0 |  |  |  | 0 |  |  |  |  | 115.455 | 56.628 |  |  |  |  | 720 |  |  |  | RI | [5 empty] | OP | 6 | 2004 |  |  | OP | 6 | 2004 | [5 empty] | N | NG | CA | Y | Electric Utility | 1 |  |  |  | Complex
343 | IN | 55502 | Lawrenceburg Energy Facility | 2015 | 12 | 0100 | 1B | PLANT | Natural Gas Fired Combined Cycle | 238 | 119266 | 119266 | [6 empty] | 0 | 0 |  |  |  | 0 |  |  |  |  | 108.075 | 53.008 |  |  |  |  | 715 |  |  |  | RI | [5 empty] | OP | 6 | 2004 |  |  | OP | 6 | 2004 | [5 empty] | N | NG | CA | Y | Electric Utility | 1 |  |  |  | Complex
343 | IN | 55502 | Lawrenceburg Energy Facility | 2015 | 1 | 1100 | 1B | PLANT | Natural Gas Fired Combined Cycle | [6 empty] | 151 | 96973 | 96973 | 1034741 |  |  | 1034741 |  | 1034741 |  |  |  |  | 63.808 | 31.296 |  |  |  |  | 580 |  |  |  | RI | [5 empty] | OP | 6 | 2004 |  |  | OP | 6 | 2004 | [5 empty] | N | NG | CT | N/A | Electric Utility | 1 |  |  |  | Complex
343 | IN | 55502 | Lawrenceburg Energy Facility | 2015 | 2 | 1100 | 1B | PLANT | Natural Gas Fired Combined Cycle | [6 empty] | 151 | 115039 | 115039 | 1207996 |  |  | 1207996 |  | 1207996 |  |  |  |  | 85.16 | 41.769 |  |  |  |  | 622 |  |  |  | RI | [5 empty] | OP | 6 | 2004 |  |  | OP | 6 | 2004 | [5 empty] | N | NG | CT | N/A | Electric Utility | 1 |  |  |  | Complex
343 | IN | 55502 | Lawrenceburg Energy Facility | 2015 | 3 | 1100 | 1B | PLANT | Natural Gas Fired Combined Cycle | [6 empty] | 151 | 124116 | 124116 | 1299764 |  |  | 1299764 |  | 1299764 |  |  |  |  | 111.426 | 54.652 |  |  |  |  | 743 |  |  |  | RI | [5 empty] | OP | 6 | 2004 |  |  | OP | 6 | 2004 | [5 empty] | N | NG | CT | N/A | Electric Utility | 1 |  |  |  | Complex
343 | IN | 55502 | Lawrenceburg Energy Facility | 2015 | 4 | 1100 | 1B | PLANT | Natural Gas Fired Combined Cycle | [6 empty] | 151 | 85044 | 85044 | 895980 |  |  | 895980 |  | 895980 |  |  |  |  | 104.411 | 51.211 |  |  |  |  | 716 |  |  |  | RI | [5 empty] | OP | 6 | 2004 |  |  | OP | 6 | 2004 | [5 empty] | N | NG | CT | N/A | Electric Utility | 1 |  |  |  | Complex
343 | IN | 55502 | Lawrenceburg Energy Facility | 2015 | 5 | 1100 | 1B | PLANT | Natural Gas Fired Combined Cycle | [6 empty] | 151 | 49058 | 49058 | 523885 |  |  | 523885 |  | 523885 |  |  |  |  | 21.926 | 10.754 |  |  |  |  | 337 |  |  |  | RI | [5 empty] | OP | 6 | 2004 |  |  | OP | 6 | 2004 | [5 empty] | N | NG | CT | N/A | Electric Utility | 1 |  |  |  | Complex
343 | IN | 55502 | Lawrenceburg Energy Facility | 2015 | 6 | 1100 | 1B | PLANT | Natural Gas Fired Combined Cycle | [6 empty] | 151 | 85657 | 85657 | 964503 |  |  | 964503 |  | 964503 |  |  |  |  | 81.458 | 39.953 |  |  |  |  | 579 |  |  |  | RI | [5 empty] | OP | 6 | 2004 |  |  | OP | 6 | 2004 | [5 empty] | N | NG | CT | N/A | Electric Utility | 1 |  |  |  | Complex
343 | IN | 55502 | Lawrenceburg Energy Facility | 2015 | 7 | 1100 | 1B | PLANT | Natural Gas Fired Combined Cycle | [6 empty] | 151 | 99351 | 99351 | 1002952 |  |  | 1002952 |  | 1002952 |  |  |  |  | 108.205 | 53.072 |  |  |  |  | 651 |  |  |  | RI | [5 empty] | OP | 6 | 2004 |  |  | OP | 6 | 2004 | [5 empty] | N | NG | CT | N/A | Electric Utility | 1 |  |  |  | Complex
343 | IN | 55502 | Lawrenceburg Energy Facility | 2015 | 8 | 1100 | 1B | PLANT | Natural Gas Fired Combined Cycle | [6 empty] | 151 | 95517 | 95517 | 1065053 |  |  | 1065053 |  | 1065053 |  |  |  |  | 96.934 | 47.544 |  |  |  |  | 652 |  |  |  | RI | [5 empty] | OP | 6 | 2004 |  |  | OP | 6 | 2004 | [5 empty] | N | NG | CT | N/A | Electric Utility | 1 |  |  |  | Complex
343 | IN | 55502 | Lawrenceburg Energy Facility | 2015 | 9 | 1100 | 1B | PLANT | Natural Gas Fired Combined Cycle | [6 empty] | 151 | 58042 | 58042 | 536258 |  |  | 536258 |  | 536258 |  |  |  |  | 56.629 | 27.775 |  |  |  |  | 516 |  |  |  | RI | [5 empty] | OP | 6 | 2004 |  |  | OP | 6 | 2004 | [5 empty] | N | NG | CT | N/A | Electric Utility | 1 |  |  |  | Complex
343 | IN | 55502 | Lawrenceburg Energy Facility | 2015 | 10 | 1100 | 1B | PLANT | Natural Gas Fired Combined Cycle | [6 empty] | 151 | 78955 | 78955 | 789189 |  |  | 789189 |  | 789189 |  |  |  |  | 66.643 | 32.687 |  |  |  |  | 573 |  |  |  | RI | [5 empty] | OP | 6 | 2004 |  |  | OP | 6 | 2004 | [5 empty] | N | NG | CT | N/A | Electric Utility | 1 |  |  |  | Complex
343 | IN | 55502 | Lawrenceburg Energy Facility | 2015 | 11 | 1100 | 1B | PLANT | Natural Gas Fired Combined Cycle | [6 empty] | 151 | 119795 | 119795 | 1243706 |  |  | 1243706 |  | 1243706 |  |  |  |  | 115.455 | 56.628 |  |  |  |  | 720 |  |  |  | RI | [5 empty] | OP | 6 | 2004 |  |  | OP | 6 | 2004 | [5 empty] | N | NG | CT | N/A | Electric Utility | 1 |  |  |  | Complex
343 | IN | 55502 | Lawrenceburg Energy Facility | 2015 | 12 | 1100 | 1B | PLANT | Natural Gas Fired Combined Cycle | [6 empty] | 151 | 121322 | 121322 | 1264126 |  |  | 1264126 |  | 1264126 |  |  |  |  | 108.075 | 53.008 |  |  |  |  | 715 |  |  |  | RI | [5 empty] | OP | 6 | 2004 |  |  | OP | 6 | 2004 | [5 empty] | N | NG | CT | N/A | Electric Utility | 1 |  |  |  | Complex
343 | IN | 55502 | Lawrenceburg Energy Facility | 2015 | 1 | 1200 | 1B | PLANT | Natural Gas Fired Combined Cycle | [6 empty] | 151 | 97047 | 97047 | 1037263 |  |  | 1037263 |  | 1037263 |  |  |  |  | 63.808 | 31.296 |  |  |  |  | 580 |  |  |  | RI | [5 empty] | OP | 6 | 2004 |  |  | OP | 6 | 2004 | [5 empty] | N | NG | CT | N/A | Electric Utility | 1 |  |  |  | Complex
343 | IN | 55502 | Lawrenceburg Energy Facility | 2015 | 2 | 1200 | 1B | PLANT | Natural Gas Fired Combined Cycle | [6 empty] | 151 | 115974 | 115974 | 1217642 |  |  | 1217642 |  | 1217642 |  |  |  |  | 85.16 | 41.769 |  |  |  |  | 622 |  |  |  | RI | [5 empty] | OP | 6 | 2004 |  |  | OP | 6 | 2004 | [5 empty] | N | NG | CT | N/A | Electric Utility | 1 |  |  |  | Complex
343 | IN | 55502 | Lawrenceburg Energy Facility | 2015 | 3 | 1200 | 1B | PLANT | Natural Gas Fired Combined Cycle | [6 empty] | 151 | 126204 | 126204 | 1321777 |  |  | 1321777 |  | 1321777 |  |  |  |  | 111.426 | 54.652 |  |  |  |  | 743 |  |  |  | RI | [5 empty] | OP | 6 | 2004 |  |  | OP | 6 | 2004 | [5 empty] | N | NG | CT | N/A | Electric Utility | 1 |  |  |  | Complex
343 | IN | 55502 | Lawrenceburg Energy Facility | 2015 | 4 | 1200 | 1B | PLANT | Natural Gas Fired Combined Cycle | [6 empty] | 151 | 84921 | 84921 | 894304 |  |  | 894304 |  | 894304 |  |  |  |  | 104.411 | 51.211 |  |  |  |  | 716 |  |  |  | RI | [5 empty] | OP | 6 | 2004 |  |  | OP | 6 | 2004 | [5 empty] | N | NG | CT | N/A | Electric Utility | 1 |  |  |  | Complex
343 | IN | 55502 | Lawrenceburg Energy Facility | 2015 | 5 | 1200 | 1B | PLANT | Natural Gas Fired Combined Cycle | [6 empty] | 151 | 49841 | 49841 | 532117 |  |  | 532117 |  | 532117 |  |  |  |  | 21.926 | 10.754 |  |  |  |  | 337 |  |  |  | RI | [5 empty] | OP | 6 | 2004 |  |  | OP | 6 | 2004 | [5 empty] | N | NG | CT | N/A | Electric Utility | 1 |  |  |  | Complex
343 | IN | 55502 | Lawrenceburg Energy Facility | 2015 | 6 | 1200 | 1B | PLANT | Natural Gas Fired Combined Cycle | [6 empty] | 151 | 86468 | 86468 | 973479 |  |  | 973479 |  | 973479 |  |  |  |  | 81.458 | 39.953 |  |  |  |  | 579 |  |  |  | RI | [5 empty] | OP | 6 | 2004 |  |  | OP | 6 | 2004 | [5 empty] | N | NG | CT | N/A | Electric Utility | 1 |  |  |  | Complex
343 | IN | 55502 | Lawrenceburg Energy Facility | 2015 | 7 | 1200 | 1B | PLANT | Natural Gas Fired Combined Cycle | [6 empty] | 151 | 100782 | 100782 | 1018401 |  |  | 1018401 |  | 1018401 |  |  |  |  | 108.205 | 53.072 |  |  |  |  | 651 |  |  |  | RI | [5 empty] | OP | 6 | 2004 |  |  | OP | 6 | 2004 | [5 empty] | N | NG | CT | N/A | Electric Utility | 1 |  |  |  | Complex
343 | IN | 55502 | Lawrenceburg Energy Facility | 2015 | 8 | 1200 | 1B | PLANT | Natural Gas Fired Combined Cycle | [6 empty] | 151 | 93154 | 93154 | 1087226 |  |  | 1087226 |  | 1087226 |  |  |  |  | 96.934 | 47.544 |  |  |  |  | 652 |  |  |  | RI | [5 empty] | OP | 6 | 2004 |  |  | OP | 6 | 2004 | [5 empty] | N | NG | CT | N/A | Electric Utility | 1 |  |  |  | Complex
343 | IN | 55502 | Lawrenceburg Energy Facility | 2015 | 9 | 1200 | 1B | PLANT | Natural Gas Fired Combined Cycle | [6 empty] | 151 | 59434 | 59434 | 551596 |  |  | 551596 |  | 551596 |  |  |  |  | 56.629 | 27.775 |  |  |  |  | 516 |  |  |  | RI | [5 empty] | OP | 6 | 2004 |  |  | OP | 6 | 2004 | [5 empty] | N | NG | CT | N/A | Electric Utility | 1 |  |  |  | Complex
343 | IN | 55502 | Lawrenceburg Energy Facility | 2015 | 10 | 1200 | 1B | PLANT | Natural Gas Fired Combined Cycle | [6 empty] | 151 | 78530 | 78530 | 784956 |  |  | 784956 |  | 784956 |  |  |  |  | 66.643 | 32.687 |  |  |  |  | 573 |  |  |  | RI | [5 empty] | OP | 6 | 2004 |  |  | OP | 6 | 2004 | [5 empty] | N | NG | CT | N/A | Electric Utility | 1 |  |  |  | Complex
343 | IN | 55502 | Lawrenceburg Energy Facility | 2015 | 11 | 1200 | 1B | PLANT | Natural Gas Fired Combined Cycle | [6 empty] | 151 | 121184 | 121184 | 1258127 |  |  | 1258127 |  | 1258127 |  |  |  |  | 115.455 | 56.628 |  |  |  |  | 720 |  |  |  | RI | [5 empty] | OP | 6 | 2004 |  |  | OP | 6 | 2004 | [5 empty] | N | NG | CT | N/A | Electric Utility | 1 |  |  |  | Complex
343 | IN | 55502 | Lawrenceburg Energy Facility | 2015 | 12 | 1200 | 1B | PLANT | Natural Gas Fired Combined Cycle | [6 empty] | 151 | 123111 | 123111 | 1283393 |  |  | 1283393 |  | 1283393 |  |  |  |  | 108.075 | 53.008 |  |  |  |  | 715 |  |  |  | RI | [5 empty] | OP | 6 | 2004 |  |  | OP | 6 | 2004 | [5 empty] | N | NG | CT | N/A | Electric Utility | 1 |  |  |  | Complex
343 | IN | 55502 | Lawrenceburg Energy Facility | 2015 | 1 | 0200 | 2A | PLANT | Natural Gas Fired Combined Cycle | 238 | 99104 | 99104 | [6 empty] | 0 | 0 |  |  |  | 0 |  |  |  |  | 63.808 | 31.296 |  |  |  |  | 580 |  |  |  | RI | [5 empty] | OP | 6 | 2004 |  |  | OP | 6 | 2004 | [5 empty] | N | NG | CA | Y | Electric Utility | 1 |  |  |  | Complex
343 | IN | 55502 | Lawrenceburg Energy Facility | 2015 | 2 | 0200 | 2A | PLANT | Natural Gas Fired Combined Cycle | 238 | 112837 | 112837 | [6 empty] | 0 | 0 |  |  |  | 0 |  |  |  |  | 85.16 | 41.769 |  |  |  |  | 622 |  |  |  | RI | [5 empty] | OP | 6 | 2004 |  |  | OP | 6 | 2004 | [5 empty] | N | NG | CA | Y | Electric Utility | 1 |  |  |  | Complex
343 | IN | 55502 | Lawrenceburg Energy Facility | 2015 | 3 | 0200 | 2A | PLANT | Natural Gas Fired Combined Cycle | 238 | 123814 | 123814 | [6 empty] | 0 | 0 |  |  |  | 0 |  |  |  |  | 111.426 | 54.652 |  |  |  |  | 743 |  |  |  | RI | [5 empty] | OP | 6 | 2004 |  |  | OP | 6 | 2004 | [5 empty] | N | NG | CA | Y | Electric Utility | 1 |  |  |  | Complex
343 | IN | 55502 | Lawrenceburg Energy Facility | 2015 | 4 | 0200 | 2A | PLANT | Natural Gas Fired Combined Cycle | 238 | 119792 | 119792 | [6 empty] | 0 | 0 |  |  |  | 0 |  |  |  |  | 104.411 | 51.211 |  |  |  |  | 716 |  |  |  | RI | [5 empty] | OP | 6 | 2004 |  |  | OP | 6 | 2004 | [5 empty] | N | NG | CA | Y | Electric Utility | 1 |  |  |  | Complex
343 | IN | 55502 | Lawrenceburg Energy Facility | 2015 | 5 | 0200 | 2A | PLANT | Natural Gas Fired Combined Cycle | 238 | 31359 | 31359 | [6 empty] | 0 | 0 |  |  |  | 0 |  |  |  |  | 21.926 | 10.754 |  |  |  |  | 337 |  |  |  | RI | [5 empty] | OP | 6 | 2004 |  |  | OP | 6 | 2004 | [5 empty] | N | NG | CA | Y | Electric Utility | 1 |  |  |  | Complex
343 | IN | 55502 | Lawrenceburg Energy Facility | 2015 | 6 | 0200 | 2A | PLANT | Natural Gas Fired Combined Cycle | 238 | 77522 | 77522 | [6 empty] | 0 | 0 |  |  |  | 0 |  |  |  |  | 81.458 | 39.953 |  |  |  |  | 579 |  |  |  | RI | [5 empty] | OP | 6 | 2004 |  |  | OP | 6 | 2004 | [5 empty] | N | NG | CA | Y | Electric Utility | 1 |  |  |  | Complex
343 | IN | 55502 | Lawrenceburg Energy Facility | 2015 | 7 | 0200 | 2A | PLANT | Natural Gas Fired Combined Cycle | 238 | 91961 | 91961 | [6 empty] | 0 | 0 |  |  |  | 0 |  |  |  |  | 108.205 | 53.072 |  |  |  |  | 651 |  |  |  | RI | [5 empty] | OP | 6 | 2004 |  |  | OP | 6 | 2004 | [5 empty] | N | NG | CA | Y | Electric Utility | 1 |  |  |  | Complex
343 | IN | 55502 | Lawrenceburg Energy Facility | 2015 | 8 | 0200 | 2A | PLANT | Natural Gas Fired Combined Cycle | 238 | 97514 | 97514 | [6 empty] | 0 | 0 |  |  |  | 0 |  |  |  |  | 96.934 | 47.544 |  |  |  |  | 652 |  |  |  | RI | [5 empty] | OP | 6 | 2004 |  |  | OP | 6 | 2004 | [5 empty] | N | NG | CA | Y | Electric Utility | 1 |  |  |  | Complex
343 | IN | 55502 | Lawrenceburg Energy Facility | 2015 | 9 | 0200 | 2A | PLANT | Natural Gas Fired Combined Cycle | 238 | 50069 | 50069 | [6 empty] | 0 | 0 |  |  |  | 0 |  |  |  |  | 56.629 | 27.775 |  |  |  |  | 516 |  |  |  | RI | [5 empty] | OP | 6 | 2004 |  |  | OP | 6 | 2004 | [5 empty] | N | NG | CA | Y | Electric Utility | 1 |  |  |  | Complex
343 | IN | 55502 | Lawrenceburg Energy Facility | 2015 | 10 | 0200 | 2A | PLANT | Natural Gas Fired Combined Cycle | 238 | 73069 | 73069 | [6 empty] | 0 | 0 |  |  |  | 0 |  |  |  |  | 66.643 | 32.687 |  |  |  |  | 573 |  |  |  | RI | [5 empty] | OP | 6 | 2004 |  |  | OP | 6 | 2004 | [5 empty] | N | NG | CA | Y | Electric Utility | 1 |  |  |  | Complex
343 | IN | 55502 | Lawrenceburg Energy Facility | 2015 | 11 | 0200 | 2A | PLANT | Natural Gas Fired Combined Cycle | 238 | 117649 | 117649 | [6 empty] | 0 | 0 |  |  |  | 0 |  |  |  |  | 115.455 | 56.628 |  |  |  |  | 720 |  |  |  | RI | [5 empty] | OP | 6 | 2004 |  |  | OP | 6 | 2004 | [5 empty] | N | NG | CA | Y | Electric Utility | 1 |  |  |  | Complex
343 | IN | 55502 | Lawrenceburg Energy Facility | 2015 | 12 | 0200 | 2A | PLANT | Natural Gas Fired Combined Cycle | 238 | 121056 | 121056 | [6 empty] | 0 | 0 |  |  |  | 0 |  |  |  |  | 108.075 | 53.008 |  |  |  |  | 715 |  |  |  | RI | [5 empty] | OP | 6 | 2004 |  |  | OP | 6 | 2004 | [5 empty] | N | NG | CA | Y | Electric Utility | 1 |  |  |  | Complex
343 | IN | 55502 | Lawrenceburg Energy Facility | 2015 | 1 | 2100 | 2A | PLANT | Natural Gas Fired Combined Cycle | [6 empty] | 151 | 100344 | 100344 | 1072582 |  |  | 1072582 |  | 1072582 |  |  |  |  | 63.808 | 31.296 |  |  |  |  | 580 |  |  |  | RI | [5 empty] | OP | 6 | 2004 |  |  | OP | 6 | 2004 | [5 empty] | N | NG | CT | N/A | Electric Utility | 1 |  |  |  | Complex
343 | IN | 55502 | Lawrenceburg Energy Facility | 2015 | 2 | 2100 | 2A | PLANT | Natural Gas Fired Combined Cycle | [6 empty] | 151 | 115539 | 115539 | 1213301 |  |  | 1213301 |  | 1213301 |  |  |  |  | 85.16 | 41.769 |  |  |  |  | 622 |  |  |  | RI | [5 empty] | OP | 6 | 2004 |  |  | OP | 6 | 2004 | [5 empty] | N | NG | CT | N/A | Electric Utility | 1 |  |  |  | Complex
343 | IN | 55502 | Lawrenceburg Energy Facility | 2015 | 3 | 2100 | 2A | PLANT | Natural Gas Fired Combined Cycle | [6 empty] | 151 | 125286 | 125286 | 1311819 |  |  | 1311819 |  | 1311819 |  |  |  |  | 111.426 | 54.652 |  |  |  |  | 743 |  |  |  | RI | [5 empty] | OP | 6 | 2004 |  |  | OP | 6 | 2004 | [5 empty] | N | NG | CT | N/A | Electric Utility | 1 |  |  |  | Complex
343 | IN | 55502 | Lawrenceburg Energy Facility | 2015 | 4 | 2100 | 2A | PLANT | Natural Gas Fired Combined Cycle | [6 empty] | 151 | 111966 | 111966 | 1179559 |  |  | 1179559 |  | 1179559 |  |  |  |  | 104.411 | 51.211 |  |  |  |  | 716 |  |  |  | RI | [5 empty] | OP | 6 | 2004 |  |  | OP | 6 | 2004 | [5 empty] | N | NG | CT | N/A | Electric Utility | 1 |  |  |  | Complex
343 | IN | 55502 | Lawrenceburg Energy Facility | 2015 | 5 | 2100 | 2A | PLANT | Natural Gas Fired Combined Cycle | [6 empty] | 151 | 29317 | 29317 | 312921 |  |  | 312921 |  | 312921 |  |  |  |  | 21.926 | 10.754 |  |  |  |  | 337 |  |  |  | RI | [5 empty] | OP | 6 | 2004 |  |  | OP | 6 | 2004 | [5 empty] | N | NG | CT | N/A | Electric Utility | 1 |  |  |  | Complex
343 | IN | 55502 | Lawrenceburg Energy Facility | 2015 | 6 | 2100 | 2A | PLANT | Natural Gas Fired Combined Cycle | [6 empty] | 151 | 67225 | 67225 | 756690 |  |  | 756690 |  | 756690 |  |  |  |  | 81.458 | 39.953 |  |  |  |  | 579 |  |  |  | RI | [5 empty] | OP | 6 | 2004 |  |  | OP | 6 | 2004 | [5 empty] | N | NG | CT | N/A | Electric Utility | 1 |  |  |  | Complex
343 | IN | 55502 | Lawrenceburg Energy Facility | 2015 | 7 | 2100 | 2A | PLANT | Natural Gas Fired Combined Cycle | [6 empty] | 151 | 106766 | 106766 | 1084791 |  |  | 1084791 |  | 1084791 |  |  |  |  | 108.205 | 53.072 |  |  |  |  | 651 |  |  |  | RI | [5 empty] | OP | 6 | 2004 |  |  | OP | 6 | 2004 | [5 empty] | N | NG | CT | N/A | Electric Utility | 1 |  |  |  | Complex
343 | IN | 55502 | Lawrenceburg Energy Facility | 2015 | 8 | 2100 | 2A | PLANT | Natural Gas Fired Combined Cycle | [6 empty] | 151 | 79614 | 79614 | 887672 |  |  | 887672 |  | 887672 |  |  |  |  | 96.934 | 47.544 |  |  |  |  | 652 |  |  |  | RI | [5 empty] | OP | 6 | 2004 |  |  | OP | 6 | 2004 | [5 empty] | N | NG | CT | N/A | Electric Utility | 1 |  |  |  | Complex
343 | IN | 55502 | Lawrenceburg Energy Facility | 2015 | 9 | 2100 | 2A | PLANT | Natural Gas Fired Combined Cycle | [6 empty] | 151 | 75152 | 75152 | 724531 |  |  | 724531 |  | 724531 |  |  |  |  | 56.629 | 27.775 |  |  |  |  | 516 |  |  |  | RI | [5 empty] | OP | 6 | 2004 |  |  | OP | 6 | 2004 | [5 empty] | N | NG | CT | N/A | Electric Utility | 1 |  |  |  | Complex
343 | IN | 55502 | Lawrenceburg Energy Facility | 2015 | 10 | 2100 | 2A | PLANT | Natural Gas Fired Combined Cycle | [6 empty] | 151 | 96877 | 96877 | 981812 |  |  | 981812 |  | 981812 |  |  |  |  | 66.643 | 32.687 |  |  |  |  | 573 |  |  |  | RI | [5 empty] | OP | 6 | 2004 |  |  | OP | 6 | 2004 | [5 empty] | N | NG | CT | N/A | Electric Utility | 1 |  |  |  | Complex
343 | IN | 55502 | Lawrenceburg Energy Facility | 2015 | 11 | 2100 | 2A | PLANT | Natural Gas Fired Combined Cycle | [6 empty] | 151 | 119556 | 119556 | 1241220 |  |  | 1241220 |  | 1241220 |  |  |  |  | 115.455 | 56.628 |  |  |  |  | 720 |  |  |  | RI | [5 empty] | OP | 6 | 2004 |  |  | OP | 6 | 2004 | [5 empty] | N | NG | CT | N/A | Electric Utility | 1 |  |  |  | Complex
343 | IN | 55502 | Lawrenceburg Energy Facility | 2015 | 12 | 2100 | 2A | PLANT | Natural Gas Fired Combined Cycle | [6 empty] | 151 | 115241 | 115241 | 1199908 |  |  | 1199908 |  | 1199908 |  |  |  |  | 108.075 | 53.008 |  |  |  |  | 715 |  |  |  | RI | [5 empty] | OP | 6 | 2004 |  |  | OP | 6 | 2004 | [5 empty] | N | NG | CT | N/A | Electric Utility | 1 |  |  |  | Complex
343 | IN | 55502 | Lawrenceburg Energy Facility | 2015 | 1 | 2200 | 2A | PLANT | Natural Gas Fired Combined Cycle | [6 empty] | 151 | 99181 | 99181 | 1059968 |  |  | 1059968 |  | 1059968 |  |  |  |  | 63.808 | 31.296 |  |  |  |  | 580 |  |  |  | RI | [5 empty] | OP | 6 | 2004 |  |  | OP | 6 | 2004 | [5 empty] | N | NG | CT | N/A | Electric Utility | 1 |  |  |  | Complex
343 | IN | 55502 | Lawrenceburg Energy Facility | 2015 | 2 | 2200 | 2A | PLANT | Natural Gas Fired Combined Cycle | [6 empty] | 151 | 112713 | 112713 | 1183403 |  |  | 1183403 |  | 1183403 |  |  |  |  | 85.16 | 41.769 |  |  |  |  | 622 |  |  |  | RI | [5 empty] | OP | 6 | 2004 |  |  | OP | 6 | 2004 | [5 empty] | N | NG | CT | N/A | Electric Utility | 1 |  |  |  | Complex
343 | IN | 55502 | Lawrenceburg Energy Facility | 2015 | 3 | 2200 | 2A | PLANT | Natural Gas Fired Combined Cycle | [6 empty] | 151 | 124869 | 124869 | 1307625 |  |  | 1307625 |  | 1307625 |  |  |  |  | 111.426 | 54.652 |  |  |  |  | 743 |  |  |  | RI | [5 empty] | OP | 6 | 2004 |  |  | OP | 6 | 2004 | [5 empty] | N | NG | CT | N/A | Electric Utility | 1 |  |  |  | Complex
343 | IN | 55502 | Lawrenceburg Energy Facility | 2015 | 4 | 2200 | 2A | PLANT | Natural Gas Fired Combined Cycle | [6 empty] | 151 | 115737 | 115737 | 1218933 |  |  | 1218933 |  | 1218933 |  |  |  |  | 104.411 | 51.211 |  |  |  |  | 716 |  |  |  | RI | [5 empty] | OP | 6 | 2004 |  |  | OP | 6 | 2004 | [5 empty] | N | NG | CT | N/A | Electric Utility | 1 |  |  |  | Complex
343 | IN | 55502 | Lawrenceburg Energy Facility | 2015 | 5 | 2200 | 2A | PLANT | Natural Gas Fired Combined Cycle | [6 empty] | 151 | 29112 | 29112 | 310738 |  |  | 310738 |  | 310738 |  |  |  |  | 21.926 | 10.754 |  |  |  |  | 337 |  |  |  | RI | [5 empty] | OP | 6 | 2004 |  |  | OP | 6 | 2004 | [5 empty] | N | NG | CT | N/A | Electric Utility | 1 |  |  |  | Complex
343 | IN | 55502 | Lawrenceburg Energy Facility | 2015 | 6 | 2200 | 2A | PLANT | Natural Gas Fired Combined Cycle | [6 empty] | 151 | 67281 | 67281 | 757380 |  |  | 757380 |  | 757380 |  |  |  |  | 81.458 | 39.953 |  |  |  |  | 579 |  |  |  | RI | [5 empty] | OP | 6 | 2004 |  |  | OP | 6 | 2004 | [5 empty] | N | NG | CT | N/A | Electric Utility | 1 |  |  |  | Complex
343 | IN | 55502 | Lawrenceburg Energy Facility | 2015 | 7 | 2200 | 2A | PLANT | Natural Gas Fired Combined Cycle | [6 empty] | 151 | 105357 | 105357 | 1069342 |  |  | 1069342 |  | 1069342 |  |  |  |  | 108.205 | 53.072 |  |  |  |  | 651 |  |  |  | RI | [5 empty] | OP | 6 | 2004 |  |  | OP | 6 | 2004 | [5 empty] | N | NG | CT | N/A | Electric Utility | 1 |  |  |  | Complex
343 | IN | 55502 | Lawrenceburg Energy Facility | 2015 | 8 | 2200 | 2A | PLANT | Natural Gas Fired Combined Cycle | [6 empty] | 151 | 70201 | 70201 | 782925 |  |  | 782925 |  | 782925 |  |  |  |  | 96.934 | 47.544 |  |  |  |  | 652 |  |  |  | RI | [5 empty] | OP | 6 | 2004 |  |  | OP | 6 | 2004 | [5 empty] | N | NG | CT | N/A | Electric Utility | 1 |  |  |  | Complex
343 | IN | 55502 | Lawrenceburg Energy Facility | 2015 | 9 | 2200 | 2A | PLANT | Natural Gas Fired Combined Cycle | [6 empty] | 151 | 84890 | 84890 | 831888 |  |  | 831888 |  | 831888 |  |  |  |  | 56.629 | 27.775 |  |  |  |  | 516 |  |  |  | RI | [5 empty] | OP | 6 | 2004 |  |  | OP | 6 | 2004 | [5 empty] | N | NG | CT | N/A | Electric Utility | 1 |  |  |  | Complex
343 | IN | 55502 | Lawrenceburg Energy Facility | 2015 | 10 | 2200 | 2A | PLANT | Natural Gas Fired Combined Cycle | [6 empty] | 151 | 95944 | 95944 | 971933 |  |  | 971933 |  | 971933 |  |  |  |  | 66.643 | 32.687 |  |  |  |  | 573 |  |  |  | RI | [5 empty] | OP | 6 | 2004 |  |  | OP | 6 | 2004 | [5 empty] | N | NG | CT | N/A | Electric Utility | 1 |  |  |  | Complex
343 | IN | 55502 | Lawrenceburg Energy Facility | 2015 | 11 | 2200 | 2A | PLANT | Natural Gas Fired Combined Cycle | [6 empty] | 151 | 118454 | 118454 | 1229782 |  |  | 1229782 |  | 1229782 |  |  |  |  | 115.455 | 56.628 |  |  |  |  | 720 |  |  |  | RI | [5 empty] | OP | 6 | 2004 |  |  | OP | 6 | 2004 | [5 empty] | N | NG | CT | N/A | Electric Utility | 1 |  |  |  | Complex
343 | IN | 55502 | Lawrenceburg Energy Facility | 2015 | 12 | 2200 | 2A | PLANT | Natural Gas Fired Combined Cycle | [6 empty] | 151 | 114577 | 114577 | 1192498 |  |  | 1192498 |  | 1192498 |  |  |  |  | 108.075 | 53.008 |  |  |  |  | 715 |  |  |  | RI | [5 empty] | OP | 6 | 2004 |  |  | OP | 6 | 2004 | [5 empty] | N | NG | CT | N/A | Electric Utility | 1 |  |  |  | Complex
343 | IN | 55502 | Lawrenceburg Energy Facility | 2015 | 1 | 0200 | 2B | PLANT | Natural Gas Fired Combined Cycle | 238 | 99104 | 99104 | [6 empty] | 0 | 0 |  |  |  | 0 |  |  |  |  | 63.808 | 31.296 |  |  |  |  | 580 |  |  |  | RI | [5 empty] | OP | 6 | 2004 |  |  | OP | 6 | 2004 | [5 empty] | N | NG | CA | Y | Electric Utility | 1 |  |  |  | Complex
343 | IN | 55502 | Lawrenceburg Energy Facility | 2015 | 2 | 0200 | 2B | PLANT | Natural Gas Fired Combined Cycle | 238 | 112837 | 112837 | [6 empty] | 0 | 0 |  |  |  | 0 |  |  |  |  | 85.16 | 41.769 |  |  |  |  | 622 |  |  |  | RI | [5 empty] | OP | 6 | 2004 |  |  | OP | 6 | 2004 | [5 empty] | N | NG | CA | Y | Electric Utility | 1 |  |  |  | Complex
343 | IN | 55502 | Lawrenceburg Energy Facility | 2015 | 3 | 0200 | 2B | PLANT | Natural Gas Fired Combined Cycle | 238 | 123814 | 123814 | [6 empty] | 0 | 0 |  |  |  | 0 |  |  |  |  | 111.426 | 54.652 |  |  |  |  | 743 |  |  |  | RI | [5 empty] | OP | 6 | 2004 |  |  | OP | 6 | 2004 | [5 empty] | N | NG | CA | Y | Electric Utility | 1 |  |  |  | Complex
343 | IN | 55502 | Lawrenceburg Energy Facility | 2015 | 4 | 0200 | 2B | PLANT | Natural Gas Fired Combined Cycle | 238 | 119792 | 119792 | [6 empty] | 0 | 0 |  |  |  | 0 |  |  |  |  | 104.411 | 51.211 |  |  |  |  | 716 |  |  |  | RI | [5 empty] | OP | 6 | 2004 |  |  | OP | 6 | 2004 | [5 empty] | N | NG | CA | Y | Electric Utility | 1 |  |  |  | Complex
343 | IN | 55502 | Lawrenceburg Energy Facility | 2015 | 5 | 0200 | 2B | PLANT | Natural Gas Fired Combined Cycle | 238 | 31359 | 31359 | [6 empty] | 0 | 0 |  |  |  | 0 |  |  |  |  | 21.926 | 10.754 |  |  |  |  | 337 |  |  |  | RI | [5 empty] | OP | 6 | 2004 |  |  | OP | 6 | 2004 | [5 empty] | N | NG | CA | Y | Electric Utility | 1 |  |  |  | Complex
343 | IN | 55502 | Lawrenceburg Energy Facility | 2015 | 6 | 0200 | 2B | PLANT | Natural Gas Fired Combined Cycle | 238 | 77522 | 77522 | [6 empty] | 0 | 0 |  |  |  | 0 |  |  |  |  | 81.458 | 39.953 |  |  |  |  | 579 |  |  |  | RI | [5 empty] | OP | 6 | 2004 |  |  | OP | 6 | 2004 | [5 empty] | N | NG | CA | Y | Electric Utility | 1 |  |  |  | Complex
343 | IN | 55502 | Lawrenceburg Energy Facility | 2015 | 7 | 0200 | 2B | PLANT | Natural Gas Fired Combined Cycle | 238 | 91961 | 91961 | [6 empty] | 0 | 0 |  |  |  | 0 |  |  |  |  | 108.205 | 53.072 |  |  |  |  | 651 |  |  |  | RI | [5 empty] | OP | 6 | 2004 |  |  | OP | 6 | 2004 | [5 empty] | N | NG | CA | Y | Electric Utility | 1 |  |  |  | Complex
343 | IN | 55502 | Lawrenceburg Energy Facility | 2015 | 8 | 0200 | 2B | PLANT | Natural Gas Fired Combined Cycle | 238 | 97514 | 97514 | [6 empty] | 0 | 0 |  |  |  | 0 |  |  |  |  | 96.934 | 47.544 |  |  |  |  | 652 |  |  |  | RI | [5 empty] | OP | 6 | 2004 |  |  | OP | 6 | 2004 | [5 empty] | N | NG | CA | Y | Electric Utility | 1 |  |  |  | Complex
343 | IN | 55502 | Lawrenceburg Energy Facility | 2015 | 9 | 0200 | 2B | PLANT | Natural Gas Fired Combined Cycle | 238 | 50069 | 50069 | [6 empty] | 0 | 0 |  |  |  | 0 |  |  |  |  | 56.629 | 27.775 |  |  |  |  | 516 |  |  |  | RI | [5 empty] | OP | 6 | 2004 |  |  | OP | 6 | 2004 | [5 empty] | N | NG | CA | Y | Electric Utility | 1 |  |  |  | Complex
343 | IN | 55502 | Lawrenceburg Energy Facility | 2015 | 10 | 0200 | 2B | PLANT | Natural Gas Fired Combined Cycle | 238 | 73069 | 73069 | [6 empty] | 0 | 0 |  |  |  | 0 |  |  |  |  | 66.643 | 32.687 |  |  |  |  | 573 |  |  |  | RI | [5 empty] | OP | 6 | 2004 |  |  | OP | 6 | 2004 | [5 empty] | N | NG | CA | Y | Electric Utility | 1 |  |  |  | Complex
343 | IN | 55502 | Lawrenceburg Energy Facility | 2015 | 11 | 0200 | 2B | PLANT | Natural Gas Fired Combined Cycle | 238 | 117649 | 117649 | [6 empty] | 0 | 0 |  |  |  | 0 |  |  |  |  | 115.455 | 56.628 |  |  |  |  | 720 |  |  |  | RI | [5 empty] | OP | 6 | 2004 |  |  | OP | 6 | 2004 | [5 empty] | N | NG | CA | Y | Electric Utility | 1 |  |  |  | Complex
343 | IN | 55502 | Lawrenceburg Energy Facility | 2015 | 12 | 0200 | 2B | PLANT | Natural Gas Fired Combined Cycle | 238 | 121056 | 121056 | [6 empty] | 0 | 0 |  |  |  | 0 |  |  |  |  | 108.075 | 53.008 |  |  |  |  | 715 |  |  |  | RI | [5 empty] | OP | 6 | 2004 |  |  | OP | 6 | 2004 | [5 empty] | N | NG | CA | Y | Electric Utility | 1 |  |  |  | Complex
343 | IN | 55502 | Lawrenceburg Energy Facility | 2015 | 1 | 2100 | 2B | PLANT | Natural Gas Fired Combined Cycle | [6 empty] | 151 | 100344 | 100344 | 1072582 |  |  | 1072582 |  | 1072582 |  |  |  |  | 63.808 | 31.296 |  |  |  |  | 580 |  |  |  | RI | [5 empty] | OP | 6 | 2004 |  |  | OP | 6 | 2004 | [5 empty] | N | NG | CT | N/A | Electric Utility | 1 |  |  |  | Complex
343 | IN | 55502 | Lawrenceburg Energy Facility | 2015 | 2 | 2100 | 2B | PLANT | Natural Gas Fired Combined Cycle | [6 empty] | 151 | 115539 | 115539 | 1213301 |  |  | 1213301 |  | 1213301 |  |  |  |  | 85.16 | 41.769 |  |  |  |  | 622 |  |  |  | RI | [5 empty] | OP | 6 | 2004 |  |  | OP | 6 | 2004 | [5 empty] | N | NG | CT | N/A | Electric Utility | 1 |  |  |  | Complex
343 | IN | 55502 | Lawrenceburg Energy Facility | 2015 | 3 | 2100 | 2B | PLANT | Natural Gas Fired Combined Cycle | [6 empty] | 151 | 125286 | 125286 | 1311819 |  |  | 1311819 |  | 1311819 |  |  |  |  | 111.426 | 54.652 |  |  |  |  | 743 |  |  |  | RI | [5 empty] | OP | 6 | 2004 |  |  | OP | 6 | 2004 | [5 empty] | N | NG | CT | N/A | Electric Utility | 1 |  |  |  | Complex
343 | IN | 55502 | Lawrenceburg Energy Facility | 2015 | 4 | 2100 | 2B | PLANT | Natural Gas Fired Combined Cycle | [6 empty] | 151 | 111966 | 111966 | 1179559 |  |  | 1179559 |  | 1179559 |  |  |  |  | 104.411 | 51.211 |  |  |  |  | 716 |  |  |  | RI | [5 empty] | OP | 6 | 2004 |  |  | OP | 6 | 2004 | [5 empty] | N | NG | CT | N/A | Electric Utility | 1 |  |  |  | Complex
343 | IN | 55502 | Lawrenceburg Energy Facility | 2015 | 5 | 2100 | 2B | PLANT | Natural Gas Fired Combined Cycle | [6 empty] | 151 | 29317 | 29317 | 312921 |  |  | 312921 |  | 312921 |  |  |  |  | 21.926 | 10.754 |  |  |  |  | 337 |  |  |  | RI | [5 empty] | OP | 6 | 2004 |  |  | OP | 6 | 2004 | [5 empty] | N | NG | CT | N/A | Electric Utility | 1 |  |  |  | Complex
343 | IN | 55502 | Lawrenceburg Energy Facility | 2015 | 6 | 2100 | 2B | PLANT | Natural Gas Fired Combined Cycle | [6 empty] | 151 | 67225 | 67225 | 756690 |  |  | 756690 |  | 756690 |  |  |  |  | 81.458 | 39.953 |  |  |  |  | 579 |  |  |  | RI | [5 empty] | OP | 6 | 2004 |  |  | OP | 6 | 2004 | [5 empty] | N | NG | CT | N/A | Electric Utility | 1 |  |  |  | Complex
343 | IN | 55502 | Lawrenceburg Energy Facility | 2015 | 7 | 2100 | 2B | PLANT | Natural Gas Fired Combined Cycle | [6 empty] | 151 | 106766 | 106766 | 1084791 |  |  | 1084791 |  | 1084791 |  |  |  |  | 108.205 | 53.072 |  |  |  |  | 651 |  |  |  | RI | [5 empty] | OP | 6 | 2004 |  |  | OP | 6 | 2004 | [5 empty] | N | NG | CT | N/A | Electric Utility | 1 |  |  |  | Complex
343 | IN | 55502 | Lawrenceburg Energy Facility | 2015 | 8 | 2100 | 2B | PLANT | Natural Gas Fired Combined Cycle | [6 empty] | 151 | 79614 | 79614 | 887672 |  |  | 887672 |  | 887672 |  |  |  |  | 96.934 | 47.544 |  |  |  |  | 652 |  |  |  | RI | [5 empty] | OP | 6 | 2004 |  |  | OP | 6 | 2004 | [5 empty] | N | NG | CT | N/A | Electric Utility | 1 |  |  |  | Complex
343 | IN | 55502 | Lawrenceburg Energy Facility | 2015 | 9 | 2100 | 2B | PLANT | Natural Gas Fired Combined Cycle | [6 empty] | 151 | 75152 | 75152 | 724531 |  |  | 724531 |  | 724531 |  |  |  |  | 56.629 | 27.775 |  |  |  |  | 516 |  |  |  | RI | [5 empty] | OP | 6 | 2004 |  |  | OP | 6 | 2004 | [5 empty] | N | NG | CT | N/A | Electric Utility | 1 |  |  |  | Complex
343 | IN | 55502 | Lawrenceburg Energy Facility | 2015 | 10 | 2100 | 2B | PLANT | Natural Gas Fired Combined Cycle | [6 empty] | 151 | 96877 | 96877 | 981812 |  |  | 981812 |  | 981812 |  |  |  |  | 66.643 | 32.687 |  |  |  |  | 573 |  |  |  | RI | [5 empty] | OP | 6 | 2004 |  |  | OP | 6 | 2004 | [5 empty] | N | NG | CT | N/A | Electric Utility | 1 |  |  |  | Complex
343 | IN | 55502 | Lawrenceburg Energy Facility | 2015 | 11 | 2100 | 2B | PLANT | Natural Gas Fired Combined Cycle | [6 empty] | 151 | 119556 | 119556 | 1241220 |  |  | 1241220 |  | 1241220 |  |  |  |  | 115.455 | 56.628 |  |  |  |  | 720 |  |  |  | RI | [5 empty] | OP | 6 | 2004 |  |  | OP | 6 | 2004 | [5 empty] | N | NG | CT | N/A | Electric Utility | 1 |  |  |  | Complex
343 | IN | 55502 | Lawrenceburg Energy Facility | 2015 | 12 | 2100 | 2B | PLANT | Natural Gas Fired Combined Cycle | [6 empty] | 151 | 115241 | 115241 | 1199908 |  |  | 1199908 |  | 1199908 |  |  |  |  | 108.075 | 53.008 |  |  |  |  | 715 |  |  |  | RI | [5 empty] | OP | 6 | 2004 |  |  | OP | 6 | 2004 | [5 empty] | N | NG | CT | N/A | Electric Utility | 1 |  |  |  | Complex
343 | IN | 55502 | Lawrenceburg Energy Facility | 2015 | 1 | 2200 | 2B | PLANT | Natural Gas Fired Combined Cycle | [6 empty] | 151 | 99181 | 99181 | 1059968 |  |  | 1059968 |  | 1059968 |  |  |  |  | 63.808 | 31.296 |  |  |  |  | 580 |  |  |  | RI | [5 empty] | OP | 6 | 2004 |  |  | OP | 6 | 2004 | [5 empty] | N | NG | CT | N/A | Electric Utility | 1 |  |  |  | Complex
343 | IN | 55502 | Lawrenceburg Energy Facility | 2015 | 2 | 2200 | 2B | PLANT | Natural Gas Fired Combined Cycle | [6 empty] | 151 | 112713 | 112713 | 1183403 |  |  | 1183403 |  | 1183403 |  |  |  |  | 85.16 | 41.769 |  |  |  |  | 622 |  |  |  | RI | [5 empty] | OP | 6 | 2004 |  |  | OP | 6 | 2004 | [5 empty] | N | NG | CT | N/A | Electric Utility | 1 |  |  |  | Complex
343 | IN | 55502 | Lawrenceburg Energy Facility | 2015 | 3 | 2200 | 2B | PLANT | Natural Gas Fired Combined Cycle | [6 empty] | 151 | 124869 | 124869 | 1307625 |  |  | 1307625 |  | 1307625 |  |  |  |  | 111.426 | 54.652 |  |  |  |  | 743 |  |  |  | RI | [5 empty] | OP | 6 | 2004 |  |  | OP | 6 | 2004 | [5 empty] | N | NG | CT | N/A | Electric Utility | 1 |  |  |  | Complex
343 | IN | 55502 | Lawrenceburg Energy Facility | 2015 | 4 | 2200 | 2B | PLANT | Natural Gas Fired Combined Cycle | [6 empty] | 151 | 115737 | 115737 | 1218933 |  |  | 1218933 |  | 1218933 |  |  |  |  | 104.411 | 51.211 |  |  |  |  | 716 |  |  |  | RI | [5 empty] | OP | 6 | 2004 |  |  | OP | 6 | 2004 | [5 empty] | N | NG | CT | N/A | Electric Utility | 1 |  |  |  | Complex
343 | IN | 55502 | Lawrenceburg Energy Facility | 2015 | 5 | 2200 | 2B | PLANT | Natural Gas Fired Combined Cycle | [6 empty] | 151 | 29112 | 29112 | 310738 |  |  | 310738 |  | 310738 |  |  |  |  | 21.926 | 10.754 |  |  |  |  | 337 |  |  |  | RI | [5 empty] | OP | 6 | 2004 |  |  | OP | 6 | 2004 | [5 empty] | N | NG | CT | N/A | Electric Utility | 1 |  |  |  | Complex
343 | IN | 55502 | Lawrenceburg Energy Facility | 2015 | 6 | 2200 | 2B | PLANT | Natural Gas Fired Combined Cycle | [6 empty] | 151 | 67281 | 67281 | 757380 |  |  | 757380 |  | 757380 |  |  |  |  | 81.458 | 39.953 |  |  |  |  | 579 |  |  |  | RI | [5 empty] | OP | 6 | 2004 |  |  | OP | 6 | 2004 | [5 empty] | N | NG | CT | N/A | Electric Utility | 1 |  |  |  | Complex
343 | IN | 55502 | Lawrenceburg Energy Facility | 2015 | 7 | 2200 | 2B | PLANT | Natural Gas Fired Combined Cycle | [6 empty] | 151 | 105357 | 105357 | 1069342 |  |  | 1069342 |  | 1069342 |  |  |  |  | 108.205 | 53.072 |  |  |  |  | 651 |  |  |  | RI | [5 empty] | OP | 6 | 2004 |  |  | OP | 6 | 2004 | [5 empty] | N | NG | CT | N/A | Electric Utility | 1 |  |  |  | Complex
343 | IN | 55502 | Lawrenceburg Energy Facility | 2015 | 8 | 2200 | 2B | PLANT | Natural Gas Fired Combined Cycle | [6 empty] | 151 | 70201 | 70201 | 782925 |  |  | 782925 |  | 782925 |  |  |  |  | 96.934 | 47.544 |  |  |  |  | 652 |  |  |  | RI | [5 empty] | OP | 6 | 2004 |  |  | OP | 6 | 2004 | [5 empty] | N | NG | CT | N/A | Electric Utility | 1 |  |  |  | Complex
343 | IN | 55502 | Lawrenceburg Energy Facility | 2015 | 9 | 2200 | 2B | PLANT | Natural Gas Fired Combined Cycle | [6 empty] | 151 | 84890 | 84890 | 831888 |  |  | 831888 |  | 831888 |  |  |  |  | 56.629 | 27.775 |  |  |  |  | 516 |  |  |  | RI | [5 empty] | OP | 6 | 2004 |  |  | OP | 6 | 2004 | [5 empty] | N | NG | CT | N/A | Electric Utility | 1 |  |  |  | Complex
343 | IN | 55502 | Lawrenceburg Energy Facility | 2015 | 10 | 2200 | 2B | PLANT | Natural Gas Fired Combined Cycle | [6 empty] | 151 | 95944 | 95944 | 971933 |  |  | 971933 |  | 971933 |  |  |  |  | 66.643 | 32.687 |  |  |  |  | 573 |  |  |  | RI | [5 empty] | OP | 6 | 2004 |  |  | OP | 6 | 2004 | [5 empty] | N | NG | CT | N/A | Electric Utility | 1 |  |  |  | Complex
343 | IN | 55502 | Lawrenceburg Energy Facility | 2015 | 11 | 2200 | 2B | PLANT | Natural Gas Fired Combined Cycle | [6 empty] | 151 | 118454 | 118454 | 1229782 |  |  | 1229782 |  | 1229782 |  |  |  |  | 115.455 | 56.628 |  |  |  |  | 720 |  |  |  | RI | [5 empty] | OP | 6 | 2004 |  |  | OP | 6 | 2004 | [5 empty] | N | NG | CT | N/A | Electric Utility | 1 |  |  |  | Complex
343 | IN | 55502 | Lawrenceburg Energy Facility | 2015 | 12 | 2200 | 2B | PLANT | Natural Gas Fired Combined Cycle | [6 empty] | 151 | 114577 | 114577 | 1192498 |  |  | 1192498 |  | 1192498 |  |  |  |  | 108.075 | 53.008 |  |  |  |  | 715 |  |  |  | RI | [5 empty] | OP | 6 | 2004 |  |  | OP | 6 | 2004 | [5 empty] | N | NG | CT | N/A | Electric Utility | 1 |  |  |  | Complex
58620 | OH | 55503 | AEP Waterford Facility | 2015 | 1 | CTG1 | HRSG1 | CW1 | Natural Gas Fired Combined Cycle | [6 empty] | 155 | 123447 | 119665 | 1322126 |  |  | 1322126 |  | 1322126 |  |  |  |  | 105.442 | 87.383 |  |  |  |  | 744 | 20 | (RI) Recirculate: Induced Draft |  | RI | Closed | Fresh | Surface | Muskingum River | Muskingum River | OP | 8 | 2003 |  |  | OP | 8 | 2003 | 8 | 2043 | OP | 8 | 2003 | N | NG | CT | N/A | IPP Non-CHP | 1 |  |  |  | 1C MB MG
58620 | OH | 55503 | AEP Waterford Facility | 2015 | 2 | CTG1 | HRSG1 | CW1 | Natural Gas Fired Combined Cycle | [6 empty] | 155 | 120207 | 116649 | 1330193 |  |  | 1330193 |  | 1330193 |  |  |  |  | 106.51 | 88.268 |  |  |  |  | 672 | 20 | (RI) Recirculate: Induced Draft |  | RI | Closed | Fresh | Surface | Muskingum River | Muskingum River | OP | 8 | 2003 |  |  | OP | 8 | 2003 | 8 | 2043 | OP | 8 | 2003 | N | NG | CT | N/A | IPP Non-CHP | 1 |  |  |  | 1C MB MG
58620 | OH | 55503 | AEP Waterford Facility | 2015 | 3 | CTG1 | HRSG1 | CW1 | Natural Gas Fired Combined Cycle | [6 empty] | 155 | 120974 | 117287 | 1357174 |  |  | 1357174 |  | 1357174 |  |  |  |  | 126.272 | 104.645 |  |  |  |  | 743 | 20 | (RI) Recirculate: Induced Draft |  | RI | Closed | Fresh | Surface | Muskingum River | Muskingum River | OP | 8 | 2003 |  |  | OP | 8 | 2003 | 8 | 2043 | OP | 8 | 2003 | N | NG | CT | N/A | IPP Non-CHP | 1 |  |  |  | 1C MB MG
58620 | OH | 55503 | AEP Waterford Facility | 2015 | 4 | CTG1 | HRSG1 | CW1 | Natural Gas Fired Combined Cycle | [6 empty] | 155 | 113760 | 110292 | 1331937 |  |  | 1331937 |  | 1331937 |  |  |  |  | 128.397 | 106.406 |  |  |  |  | 718 | 20 | (RI) Recirculate: Induced Draft |  | RI | Closed | Fresh | Surface | Muskingum River | Muskingum River | OP | 8 | 2003 |  |  | OP | 8 | 2003 | 8 | 2043 | OP | 8 | 2003 | N | NG | CT | N/A | IPP Non-CHP | 1 |  |  |  | 1C MB MG
58620 | OH | 55503 | AEP Waterford Facility | 2015 | 5 | CTG1 | HRSG1 | CW1 | Natural Gas Fired Combined Cycle | [6 empty] | 155 | 98916 | 94756 | 1146797 |  |  | 1146797 |  | 1146797 |  |  |  |  | 76.765 | 63.618 |  |  |  |  | 649 | 20 | (RI) Recirculate: Induced Draft |  | RI | Closed | Fresh | Surface | Muskingum River | Muskingum River | OP | 8 | 2003 |  |  | OP | 8 | 2003 | 8 | 2043 | OP | 8 | 2003 | N | NG | CT | N/A | IPP Non-CHP | 1 |  |  |  | 1C MB MG
58620 | OH | 55503 | AEP Waterford Facility | 2015 | 6 | CTG1 | HRSG1 | CW1 | Natural Gas Fired Combined Cycle | [6 empty] | 155 | 64482 | 64482 | 778177 |  |  | 778177 |  | 778177 |  |  |  |  | 120.851 | 100.153 |  |  |  |  | 697 | 20 | (RI) Recirculate: Induced Draft |  | RI | Closed | Fresh | Surface | Muskingum River | Muskingum River | OP | 8 | 2003 |  |  | OP | 8 | 2003 | 8 | 2043 | OP | 8 | 2003 | N | NG | CT | N/A | IPP Non-CHP | 1 |  |  |  | 1C MB MG
58620 | OH | 55503 | AEP Waterford Facility | 2015 | 7 | CTG1 | HRSG1 | CW1 | Natural Gas Fired Combined Cycle | [6 empty] | 155 | 121911 | 118069 | 1434980 |  |  | 1434980 |  | 1434980 |  |  |  |  | 147.619 | 122.336 |  |  |  |  | 744 | 20 | (RI) Recirculate: Induced Draft |  | RI | Closed | Fresh | Surface | Muskingum River | Muskingum River | OP | 8 | 2003 |  |  | OP | 8 | 2003 | 8 | 2043 | OP | 8 | 2003 | N | NG | CT | N/A | IPP Non-CHP | 1 |  |  |  | 1C MB MG
58620 | OH | 55503 | AEP Waterford Facility | 2015 | 8 | CTG1 | HRSG1 | CW1 | Natural Gas Fired Combined Cycle | [6 empty] | 155 | 120372 | 116592 | 1381566 |  |  | 1381566 |  | 1381566 |  |  |  |  | 142.636 | 118.207 |  |  |  |  | 744 | 20 | (RI) Recirculate: Induced Draft |  | RI | Closed | Fresh | Surface | Muskingum River | Muskingum River | OP | 8 | 2003 |  |  | OP | 8 | 2003 | 8 | 2043 | OP | 8 | 2003 | N | NG | CT | N/A | IPP Non-CHP | 1 |  |  |  | 1C MB MG
58620 | OH | 55503 | AEP Waterford Facility | 2015 | 9 | CTG1 | HRSG1 | CW1 | Natural Gas Fired Combined Cycle | [6 empty] | 155 | 121884 | 118183 | 1342691 |  |  | 1342691 |  | 1342691 |  |  |  |  | 137.119 | 113.635 |  |  |  |  | 720 | 20 | (RI) Recirculate: Induced Draft |  | RI | Closed | Fresh | Surface | Muskingum River | Muskingum River | OP | 8 | 2003 |  |  | OP | 8 | 2003 | 8 | 2043 | OP | 8 | 2003 | N | NG | CT | N/A | IPP Non-CHP | 1 |  |  |  | 1C MB MG
58620 | OH | 55503 | AEP Waterford Facility | 2015 | 10 | CTG1 | HRSG1 | CW1 | Natural Gas Fired Combined Cycle | [6 empty] | 155 | 53084 | 51563 | 576280 |  |  | 576280 |  | 576280 |  |  |  |  | 23.922 | 19.825 |  |  |  |  | 302 | 20 | (RI) Recirculate: Induced Draft |  | RI | Closed | Fresh | Surface | Muskingum River | Muskingum River | OP | 8 | 2003 |  |  | OP | 8 | 2003 | 8 | 2043 | OP | 8 | 2003 | N | NG | CT | N/A | IPP Non-CHP | 1 |  |  |  | 1C MB MG
58620 | OH | 55503 | AEP Waterford Facility | 2015 | 11 | CTG1 | HRSG1 | CW1 | Natural Gas Fired Combined Cycle | [6 empty] | 155 | 132292 | 128441 | 1422835 |  |  | 1422835 |  | 1422835 |  |  |  |  | 125.37 | 103.898 |  |  |  |  | 720 | 20 | (RI) Recirculate: Induced Draft |  | RI | Closed | Fresh | Surface | Muskingum River | Muskingum River | OP | 8 | 2003 |  |  | OP | 8 | 2003 | 8 | 2043 | OP | 8 | 2003 | N | NG | CT | N/A | IPP Non-CHP | 1 |  |  |  | 1C MB MG
58620 | OH | 55503 | AEP Waterford Facility | 2015 | 12 | CTG1 | HRSG1 | CW1 | Natural Gas Fired Combined Cycle | [6 empty] | 155 | 137029 | 133163 | 1494559 |  |  | 1494559 |  | 1494559 |  |  |  |  | 123.327 | 102.205 |  |  |  |  | 744 | 20 | (RI) Recirculate: Induced Draft |  | RI | Closed | Fresh | Surface | Muskingum River | Muskingum River | OP | 8 | 2003 |  |  | OP | 8 | 2003 | 8 | 2043 | OP | 8 | 2003 | N | NG | CT | N/A | IPP Non-CHP | 1 |  |  |  | 1C MB MG
58620 | OH | 55503 | AEP Waterford Facility | 2015 | 1 | CTG2 | HRSG1 | CW1 | Natural Gas Fired Combined Cycle | [6 empty] | 155 | 118432 | 114813 | 1268135 |  |  | 1268135 |  | 1268135 |  |  |  |  | 105.442 | 87.383 |  |  |  |  | 744 | 20 | (RI) Recirculate: Induced Draft |  | RI | Closed | Fresh | Surface | Muskingum River | Muskingum River | OP | 8 | 2003 |  |  | OP | 8 | 2003 | 8 | 2043 | OP | 8 | 2003 | N | NG | CT | N/A | IPP Non-CHP | 1 |  |  |  | 1C MB MG
58620 | OH | 55503 | AEP Waterford Facility | 2015 | 2 | CTG2 | HRSG1 | CW1 | Natural Gas Fired Combined Cycle | [6 empty] | 155 | 115397 | 111984 | 1277962 |  |  | 1277962 |  | 1277962 |  |  |  |  | 106.51 | 88.268 |  |  |  |  | 672 | 20 | (RI) Recirculate: Induced Draft |  | RI | Closed | Fresh | Surface | Muskingum River | Muskingum River | OP | 8 | 2003 |  |  | OP | 8 | 2003 | 8 | 2043 | OP | 8 | 2003 | N | NG | CT | N/A | IPP Non-CHP | 1 |  |  |  | 1C MB MG
58620 | OH | 55503 | AEP Waterford Facility | 2015 | 3 | CTG2 | HRSG1 | CW1 | Natural Gas Fired Combined Cycle | [6 empty] | 155 | 129589 | 125474 | 1453895 |  |  | 1453895 |  | 1453895 |  |  |  |  | 126.272 | 104.645 |  |  |  |  | 743 | 20 | (RI) Recirculate: Induced Draft |  | RI | Closed | Fresh | Surface | Muskingum River | Muskingum River | OP | 8 | 2003 |  |  | OP | 8 | 2003 | 8 | 2043 | OP | 8 | 2003 | N | NG | CT | N/A | IPP Non-CHP | 1 |  |  |  | 1C MB MG
58620 | OH | 55503 | AEP Waterford Facility | 2015 | 4 | CTG2 | HRSG1 | CW1 | Natural Gas Fired Combined Cycle | [6 empty] | 155 | 114758 | 110599 | 1335823 |  |  | 1335823 |  | 1335823 |  |  |  |  | 128.397 | 106.406 |  |  |  |  | 718 | 20 | (RI) Recirculate: Induced Draft |  | RI | Closed | Fresh | Surface | Muskingum River | Muskingum River | OP | 8 | 2003 |  |  | OP | 8 | 2003 | 8 | 2043 | OP | 8 | 2003 | N | NG | CT | N/A | IPP Non-CHP | 1 |  |  |  | 1C MB MG
58620 | OH | 55503 | AEP Waterford Facility | 2015 | 5 | CTG2 | HRSG1 | CW1 | Natural Gas Fired Combined Cycle | [6 empty] | 155 | 51559 | 49200 | 595144 |  |  | 595144 |  | 595144 |  |  |  |  | 76.765 | 63.618 |  |  |  |  | 649 | 20 | (RI) Recirculate: Induced Draft |  | RI | Closed | Fresh | Surface | Muskingum River | Muskingum River | OP | 8 | 2003 |  |  | OP | 8 | 2003 | 8 | 2043 | OP | 8 | 2003 | N | NG | CT | N/A | IPP Non-CHP | 1 |  |  |  | 1C MB MG
58620 | OH | 55503 | AEP Waterford Facility | 2015 | 6 | CTG2 | HRSG1 | CW1 | Natural Gas Fired Combined Cycle | [6 empty] | 155 | 112122 | 112122 | 1351806 |  |  | 1351806 |  | 1351806 |  |  |  |  | 120.851 | 100.153 |  |  |  |  | 697 | 20 | (RI) Recirculate: Induced Draft |  | RI | Closed | Fresh | Surface | Muskingum River | Muskingum River | OP | 8 | 2003 |  |  | OP | 8 | 2003 | 8 | 2043 | OP | 8 | 2003 | N | NG | CT | N/A | IPP Non-CHP | 1 |  |  |  | 1C MB MG
58620 | OH | 55503 | AEP Waterford Facility | 2015 | 7 | CTG2 | HRSG1 | CW1 | Natural Gas Fired Combined Cycle | [6 empty] | 155 | 115762 | 111922 | 1359933 |  |  | 1359933 |  | 1359933 |  |  |  |  | 147.619 | 122.336 |  |  |  |  | 744 | 20 | (RI) Recirculate: Induced Draft |  | RI | Closed | Fresh | Surface | Muskingum River | Muskingum River | OP | 8 | 2003 |  |  | OP | 8 | 2003 | 8 | 2043 | OP | 8 | 2003 | N | NG | CT | N/A | IPP Non-CHP | 1 |  |  |  | 1C MB MG
58620 | OH | 55503 | AEP Waterford Facility | 2015 | 8 | CTG2 | HRSG1 | CW1 | Natural Gas Fired Combined Cycle | [6 empty] | 155 | 113997 | 110216 | 1306084 |  |  | 1306084 |  | 1306084 |  |  |  |  | 142.636 | 118.207 |  |  |  |  | 744 | 20 | (RI) Recirculate: Induced Draft |  | RI | Closed | Fresh | Surface | Muskingum River | Muskingum River | OP | 8 | 2003 |  |  | OP | 8 | 2003 | 8 | 2043 | OP | 8 | 2003 | N | NG | CT | N/A | IPP Non-CHP | 1 |  |  |  | 1C MB MG
58620 | OH | 55503 | AEP Waterford Facility | 2015 | 9 | CTG2 | HRSG1 | CW1 | Natural Gas Fired Combined Cycle | [6 empty] | 155 | 117789 | 114090 | 1296159 |  |  | 1296159 |  | 1296159 |  |  |  |  | 137.119 | 113.635 |  |  |  |  | 720 | 20 | (RI) Recirculate: Induced Draft |  | RI | Closed | Fresh | Surface | Muskingum River | Muskingum River | OP | 8 | 2003 |  |  | OP | 8 | 2003 | 8 | 2043 | OP | 8 | 2003 | N | NG | CT | N/A | IPP Non-CHP | 1 |  |  |  | 1C MB MG
58620 | OH | 55503 | AEP Waterford Facility | 2015 | 10 | CTG2 | HRSG1 | CW1 | Natural Gas Fired Combined Cycle | [6 empty] | 155 | 46513 | 44992 | 503276 |  |  | 503276 |  | 503276 |  |  |  |  | 23.922 | 19.825 |  |  |  |  | 302 | 20 | (RI) Recirculate: Induced Draft |  | RI | Closed | Fresh | Surface | Muskingum River | Muskingum River | OP | 8 | 2003 |  |  | OP | 8 | 2003 | 8 | 2043 | OP | 8 | 2003 | N | NG | CT | N/A | IPP Non-CHP | 1 |  |  |  | 1C MB MG
58620 | OH | 55503 | AEP Waterford Facility | 2015 | 11 | CTG2 | HRSG1 | CW1 | Natural Gas Fired Combined Cycle | [6 empty] | 155 | 127591 | 123876 | 1372285 |  |  | 1372285 |  | 1372285 |  |  |  |  | 125.37 | 103.898 |  |  |  |  | 720 | 20 | (RI) Recirculate: Induced Draft |  | RI | Closed | Fresh | Surface | Muskingum River | Muskingum River | OP | 8 | 2003 |  |  | OP | 8 | 2003 | 8 | 2043 | OP | 8 | 2003 | N | NG | CT | N/A | IPP Non-CHP | 1 |  |  |  | 1C MB MG
58620 | OH | 55503 | AEP Waterford Facility | 2015 | 12 | CTG2 | HRSG1 | CW1 | Natural Gas Fired Combined Cycle | [6 empty] | 155 | 132496 | 128631 | 1444959 |  |  | 1444959 |  | 1444959 |  |  |  |  | 123.327 | 102.205 |  |  |  |  | 744 | 20 | (RI) Recirculate: Induced Draft |  | RI | Closed | Fresh | Surface | Muskingum River | Muskingum River | OP | 8 | 2003 |  |  | OP | 8 | 2003 | 8 | 2043 | OP | 8 | 2003 | N | NG | CT | N/A | IPP Non-CHP | 1 |  |  |  | 1C MB MG
58620 | OH | 55503 | AEP Waterford Facility | 2015 | 1 | CTG3 | HRSG1 | CW1 | Natural Gas Fired Combined Cycle | [6 empty] | 155 | 116354 | 112776 | 1245888 |  |  | 1245888 |  | 1245888 |  |  |  |  | 105.442 | 87.383 |  |  |  |  | 744 | 20 | (RI) Recirculate: Induced Draft |  | RI | Closed | Fresh | Surface | Muskingum River | Muskingum River | OP | 8 | 2003 |  |  | OP | 8 | 2003 | 8 | 2043 | OP | 8 | 2003 | N | NG | CT | N/A | IPP Non-CHP | 1 |  |  |  | 1C MB MG
58620 | OH | 55503 | AEP Waterford Facility | 2015 | 2 | CTG3 | HRSG1 | CW1 | Natural Gas Fired Combined Cycle | [6 empty] | 155 | 112922 | 109585 | 1250557 |  |  | 1250557 |  | 1250557 |  |  |  |  | 106.51 | 88.268 |  |  |  |  | 672 | 20 | (RI) Recirculate: Induced Draft |  | RI | Closed | Fresh | Surface | Muskingum River | Muskingum River | OP | 8 | 2003 |  |  | OP | 8 | 2003 | 8 | 2043 | OP | 8 | 2003 | N | NG | CT | N/A | IPP Non-CHP | 1 |  |  |  | 1C MB MG
58620 | OH | 55503 | AEP Waterford Facility | 2015 | 3 | CTG3 | HRSG1 | CW1 | Natural Gas Fired Combined Cycle | [6 empty] | 155 | 123971 | 120381 | 1393797 |  |  | 1393797 |  | 1393797 |  |  |  |  | 126.272 | 104.645 |  |  |  |  | 743 | 20 | (RI) Recirculate: Induced Draft |  | RI | Closed | Fresh | Surface | Muskingum River | Muskingum River | OP | 8 | 2003 |  |  | OP | 8 | 2003 | 8 | 2043 | OP | 8 | 2003 | N | NG | CT | N/A | IPP Non-CHP | 1 |  |  |  | 1C MB MG
58620 | OH | 55503 | AEP Waterford Facility | 2015 | 4 | CTG3 | HRSG1 | CW1 | Natural Gas Fired Combined Cycle | [6 empty] | 155 | 104114 | 100810 | 1217704 |  |  | 1217704 |  | 1217704 |  |  |  |  | 128.397 | 106.406 |  |  |  |  | 718 | 20 | (RI) Recirculate: Induced Draft |  | RI | Closed | Fresh | Surface | Muskingum River | Muskingum River | OP | 8 | 2003 |  |  | OP | 8 | 2003 | 8 | 2043 | OP | 8 | 2003 | N | NG | CT | N/A | IPP Non-CHP | 1 |  |  |  | 1C MB MG
58620 | OH | 55503 | AEP Waterford Facility | 2015 | 5 | CTG3 | HRSG1 | CW1 | Natural Gas Fired Combined Cycle | [6 empty] | 155 | 40483 | 38933 | 471026 |  |  | 471026 |  | 471026 |  |  |  |  | 76.765 | 63.618 |  |  |  |  | 649 | 20 | (RI) Recirculate: Induced Draft |  | RI | Closed | Fresh | Surface | Muskingum River | Muskingum River | OP | 8 | 2003 |  |  | OP | 8 | 2003 | 8 | 2043 | OP | 8 | 2003 | N | NG | CT | N/A | IPP Non-CHP | 1 |  |  |  | 1C MB MG
58620 | OH | 55503 | AEP Waterford Facility | 2015 | 6 | CTG3 | HRSG1 | CW1 | Natural Gas Fired Combined Cycle | [6 empty] | 155 | 117363 | 107306 | 1295248 |  |  | 1295248 |  | 1295248 |  |  |  |  | 120.851 | 100.153 |  |  |  |  | 697 | 20 | (RI) Recirculate: Induced Draft |  | RI | Closed | Fresh | Surface | Muskingum River | Muskingum River | OP | 8 | 2003 |  |  | OP | 8 | 2003 | 8 | 2043 | OP | 8 | 2003 | N | NG | CT | N/A | IPP Non-CHP | 1 |  |  |  | 1C MB MG
58620 | OH | 55503 | AEP Waterford Facility | 2015 | 7 | CTG3 | HRSG1 | CW1 | Natural Gas Fired Combined Cycle | [6 empty] | 155 | 114541 | 110701 | 1345029 |  |  | 1345029 |  | 1345029 |  |  |  |  | 147.619 | 122.336 |  |  |  |  | 744 | 20 | (RI) Recirculate: Induced Draft |  | RI | Closed | Fresh | Surface | Muskingum River | Muskingum River | OP | 8 | 2003 |  |  | OP | 8 | 2003 | 8 | 2043 | OP | 8 | 2003 | N | NG | CT | N/A | IPP Non-CHP | 1 |  |  |  | 1C MB MG
58620 | OH | 55503 | AEP Waterford Facility | 2015 | 8 | CTG3 | HRSG1 | CW1 | Natural Gas Fired Combined Cycle | [6 empty] | 155 | 115781 | 112001 | 1328353 |  |  | 1328353 |  | 1328353 |  |  |  |  | 142.636 | 118.207 |  |  |  |  | 744 | 20 | (RI) Recirculate: Induced Draft |  | RI | Closed | Fresh | Surface | Muskingum River | Muskingum River | OP | 8 | 2003 |  |  | OP | 8 | 2003 | 8 | 2043 | OP | 8 | 2003 | N | NG | CT | N/A | IPP Non-CHP | 1 |  |  |  | 1C MB MG
58620 | OH | 55503 | AEP Waterford Facility | 2015 | 9 | CTG3 | HRSG1 | CW1 | Natural Gas Fired Combined Cycle | [6 empty] | 155 | 115600 | 111901 | 1271134 |  |  | 1271134 |  | 1271134 |  |  |  |  | 137.119 | 113.635 |  |  |  |  | 720 | 20 | (RI) Recirculate: Induced Draft |  | RI | Closed | Fresh | Surface | Muskingum River | Muskingum River | OP | 8 | 2003 |  |  | OP | 8 | 2003 | 8 | 2043 | OP | 8 | 2003 | N | NG | CT | N/A | IPP Non-CHP | 1 |  |  |  | 1C MB MG
58620 | OH | 55503 | AEP Waterford Facility | 2015 | 10 | CTG3 | HRSG1 | CW1 | Natural Gas Fired Combined Cycle | [6 empty] | 155 | 48808 | 47287 | 528857 |  |  | 528857 |  | 528857 |  |  |  |  | 23.922 | 19.825 |  |  |  |  | 302 | 20 | (RI) Recirculate: Induced Draft |  | RI | Closed | Fresh | Surface | Muskingum River | Muskingum River | OP | 8 | 2003 |  |  | OP | 8 | 2003 | 8 | 2043 | OP | 8 | 2003 | N | NG | CT | N/A | IPP Non-CHP | 1 |  |  |  | 1C MB MG
58620 | OH | 55503 | AEP Waterford Facility | 2015 | 11 | CTG3 | HRSG1 | CW1 | Natural Gas Fired Combined Cycle | [6 empty] | 155 | 125471 | 121818 | 1349494 |  |  | 1349494 |  | 1349494 |  |  |  |  | 125.37 | 103.898 |  |  |  |  | 720 | 20 | (RI) Recirculate: Induced Draft |  | RI | Closed | Fresh | Surface | Muskingum River | Muskingum River | OP | 8 | 2003 |  |  | OP | 8 | 2003 | 8 | 2043 | OP | 8 | 2003 | N | NG | CT | N/A | IPP Non-CHP | 1 |  |  |  | 1C MB MG
58620 | OH | 55503 | AEP Waterford Facility | 2015 | 12 | CTG3 | HRSG1 | CW1 | Natural Gas Fired Combined Cycle | [6 empty] | 155 | 117277 | 113412 | 1274246 |  |  | 1274246 |  | 1274246 |  |  |  |  | 123.327 | 102.205 |  |  |  |  | 744 | 20 | (RI) Recirculate: Induced Draft |  | RI | Closed | Fresh | Surface | Muskingum River | Muskingum River | OP | 8 | 2003 |  |  | OP | 8 | 2003 | 8 | 2043 | OP | 8 | 2003 | N | NG | CT | N/A | IPP Non-CHP | 1 |  |  |  | 1C MB MG
58620 | OH | 55503 | AEP Waterford Facility | 2015 | 1 | ST1 | HRSG1 | CW1 | Natural Gas Fired Combined Cycle | 345 | 195155 | 195155 | [6 empty] | 0 | 0 |  |  |  | 0 |  |  |  |  | 105.442 | 87.383 |  |  |  |  | 744 | 20 | (RI) Recirculate: Induced Draft |  | RI | Closed | Fresh | Surface | Muskingum River | Muskingum River | OP | 8 | 2003 |  |  | OP | 8 | 2003 | 8 | 2043 | OP | 8 | 2003 | N | NG | CA | Y | IPP Non-CHP | 1 |  |  |  | 1C MB MG
58620 | OH | 55503 | AEP Waterford Facility | 2015 | 2 | ST1 | HRSG1 | CW1 | Natural Gas Fired Combined Cycle | 345 | 199738 | 199738 | [6 empty] | 0 | 0 |  |  |  | 0 |  |  |  |  | 106.51 | 88.268 |  |  |  |  | 672 | 20 | (RI) Recirculate: Induced Draft |  | RI | Closed | Fresh | Surface | Muskingum River | Muskingum River | OP | 8 | 2003 |  |  | OP | 8 | 2003 | 8 | 2043 | OP | 8 | 2003 | N | NG | CA | Y | IPP Non-CHP | 1 |  |  |  | 1C MB MG
58620 | OH | 55503 | AEP Waterford Facility | 2015 | 3 | ST1 | HRSG1 | CW1 | Natural Gas Fired Combined Cycle | 345 | 228356 | 228356 | [6 empty] | 0 | 0 |  |  |  | 0 |  |  |  |  | 126.272 | 104.645 |  |  |  |  | 743 | 20 | (RI) Recirculate: Induced Draft |  | RI | Closed | Fresh | Surface | Muskingum River | Muskingum River | OP | 8 | 2003 |  |  | OP | 8 | 2003 | 8 | 2043 | OP | 8 | 2003 | N | NG | CA | Y | IPP Non-CHP | 1 |  |  |  | 1C MB MG
58620 | OH | 55503 | AEP Waterford Facility | 2015 | 4 | ST1 | HRSG1 | CW1 | Natural Gas Fired Combined Cycle | 345 | 226446 | 226446 | [6 empty] | 0 | 0 |  |  |  | 0 |  |  |  |  | 128.397 | 106.406 |  |  |  |  | 718 | 20 | (RI) Recirculate: Induced Draft |  | RI | Closed | Fresh | Surface | Muskingum River | Muskingum River | OP | 8 | 2003 |  |  | OP | 8 | 2003 | 8 | 2043 | OP | 8 | 2003 | N | NG | CA | Y | IPP Non-CHP | 1 |  |  |  | 1C MB MG
58620 | OH | 55503 | AEP Waterford Facility | 2015 | 5 | ST1 | HRSG1 | CW1 | Natural Gas Fired Combined Cycle | 345 | 124942 | 124942 | [6 empty] | 0 | 0 |  |  |  | 0 |  |  |  |  | 76.765 | 63.618 |  |  |  |  | 649 | 20 | (RI) Recirculate: Induced Draft |  | RI | Closed | Fresh | Surface | Muskingum River | Muskingum River | OP | 8 | 2003 |  |  | OP | 8 | 2003 | 8 | 2043 | OP | 8 | 2003 | N | NG | CA | Y | IPP Non-CHP | 1 |  |  |  | 1C MB MG
58620 | OH | 55503 | AEP Waterford Facility | 2015 | 6 | ST1 | HRSG1 | CW1 | Natural Gas Fired Combined Cycle | 345 | 198443 | 198443 | [6 empty] | 0 | 0 |  |  |  | 0 |  |  |  |  | 120.851 | 100.153 |  |  |  |  | 697 | 20 | (RI) Recirculate: Induced Draft |  | RI | Closed | Fresh | Surface | Muskingum River | Muskingum River | OP | 8 | 2003 |  |  | OP | 8 | 2003 | 8 | 2043 | OP | 8 | 2003 | N | NG | CA | Y | IPP Non-CHP | 1 |  |  |  | 1C MB MG
58620 | OH | 55503 | AEP Waterford Facility | 2015 | 7 | ST1 | HRSG1 | CW1 | Natural Gas Fired Combined Cycle | 345 | 241979 | 241979 | [6 empty] | 0 | 0 |  |  |  | 0 |  |  |  |  | 147.619 | 122.336 |  |  |  |  | 744 | 20 | (RI) Recirculate: Induced Draft |  | RI | Closed | Fresh | Surface | Muskingum River | Muskingum River | OP | 8 | 2003 |  |  | OP | 8 | 2003 | 8 | 2043 | OP | 8 | 2003 | N | NG | CA | Y | IPP Non-CHP | 1 |  |  |  | 1C MB MG
58620 | OH | 55503 | AEP Waterford Facility | 2015 | 8 | ST1 | HRSG1 | CW1 | Natural Gas Fired Combined Cycle | 345 | 227582 | 227582 | [6 empty] | 0 | 0 |  |  |  | 0 |  |  |  |  | 142.636 | 118.207 |  |  |  |  | 744 | 20 | (RI) Recirculate: Induced Draft |  | RI | Closed | Fresh | Surface | Muskingum River | Muskingum River | OP | 8 | 2003 |  |  | OP | 8 | 2003 | 8 | 2043 | OP | 8 | 2003 | N | NG | CA | Y | IPP Non-CHP | 1 |  |  |  | 1C MB MG
58620 | OH | 55503 | AEP Waterford Facility | 2015 | 9 | ST1 | HRSG1 | CW1 | Natural Gas Fired Combined Cycle | 345 | 217209 | 217209 | [6 empty] | 0 | 0 |  |  |  | 0 |  |  |  |  | 137.119 | 113.635 |  |  |  |  | 720 | 20 | (RI) Recirculate: Induced Draft |  | RI | Closed | Fresh | Surface | Muskingum River | Muskingum River | OP | 8 | 2003 |  |  | OP | 8 | 2003 | 8 | 2043 | OP | 8 | 2003 | N | NG | CA | Y | IPP Non-CHP | 1 |  |  |  | 1C MB MG
58620 | OH | 55503 | AEP Waterford Facility | 2015 | 10 | ST1 | HRSG1 | CW1 | Natural Gas Fired Combined Cycle | 345 | 86171 | 86171 | [6 empty] | 0 | 0 |  |  |  | 0 |  |  |  |  | 23.922 | 19.825 |  |  |  |  | 302 | 20 | (RI) Recirculate: Induced Draft |  | RI | Closed | Fresh | Surface | Muskingum River | Muskingum River | OP | 8 | 2003 |  |  | OP | 8 | 2003 | 8 | 2043 | OP | 8 | 2003 | N | NG | CA | Y | IPP Non-CHP | 1 |  |  |  | 1C MB MG
58620 | OH | 55503 | AEP Waterford Facility | 2015 | 11 | ST1 | HRSG1 | CW1 | Natural Gas Fired Combined Cycle | 345 | 222356 | 222356 | [6 empty] | 0 | 0 |  |  |  | 0 |  |  |  |  | 125.37 | 103.898 |  |  |  |  | 720 | 20 | (RI) Recirculate: Induced Draft |  | RI | Closed | Fresh | Surface | Muskingum River | Muskingum River | OP | 8 | 2003 |  |  | OP | 8 | 2003 | 8 | 2043 | OP | 8 | 2003 | N | NG | CA | Y | IPP Non-CHP | 1 |  |  |  | 1C MB MG
58620 | OH | 55503 | AEP Waterford Facility | 2015 | 12 | ST1 | HRSG1 | CW1 | Natural Gas Fired Combined Cycle | 345 | 229238 | 229238 | [6 empty] | 0 | 0 |  |  |  | 0 |  |  |  |  | 123.327 | 102.205 |  |  |  |  | 744 | 20 | (RI) Recirculate: Induced Draft |  | RI | Closed | Fresh | Surface | Muskingum River | Muskingum River | OP | 8 | 2003 |  |  | OP | 8 | 2003 | 8 | 2043 | OP | 8 | 2003 | N | NG | CA | Y | IPP Non-CHP | 1 |  |  |  | 1C MB MG
58620 | OH | 55503 | AEP Waterford Facility | 2015 | 1 | CTG1 | HRSG2 | CW1 | Natural Gas Fired Combined Cycle | [6 empty] | 155 | 123447 | 119665 | 1322126 |  |  | 1322126 |  | 1322126 |  |  |  |  | 105.442 | 87.383 |  |  |  |  | 744 | 20 | (RI) Recirculate: Induced Draft |  | RI | Closed | Fresh | Surface | Muskingum River | Muskingum River | OP | 8 | 2003 |  |  | OP | 8 | 2003 | 8 | 2043 | OP | 8 | 2003 | N | NG | CT | N/A | IPP Non-CHP | 1 |  |  |  | 1C MB MG
58620 | OH | 55503 | AEP Waterford Facility | 2015 | 2 | CTG1 | HRSG2 | CW1 | Natural Gas Fired Combined Cycle | [6 empty] | 155 | 120207 | 116649 | 1330193 |  |  | 1330193 |  | 1330193 |  |  |  |  | 106.51 | 88.268 |  |  |  |  | 672 | 20 | (RI) Recirculate: Induced Draft |  | RI | Closed | Fresh | Surface | Muskingum River | Muskingum River | OP | 8 | 2003 |  |  | OP | 8 | 2003 | 8 | 2043 | OP | 8 | 2003 | N | NG | CT | N/A | IPP Non-CHP | 1 |  |  |  | 1C MB MG
58620 | OH | 55503 | AEP Waterford Facility | 2015 | 3 | CTG1 | HRSG2 | CW1 | Natural Gas Fired Combined Cycle | [6 empty] | 155 | 120974 | 117287 | 1357174 |  |  | 1357174 |  | 1357174 |  |  |  |  | 126.272 | 104.645 |  |  |  |  | 743 | 20 | (RI) Recirculate: Induced Draft |  | RI | Closed | Fresh | Surface | Muskingum River | Muskingum River | OP | 8 | 2003 |  |  | OP | 8 | 2003 | 8 | 2043 | OP | 8 | 2003 | N | NG | CT | N/A | IPP Non-CHP | 1 |  |  |  | 1C MB MG
58620 | OH | 55503 | AEP Waterford Facility | 2015 | 4 | CTG1 | HRSG2 | CW1 | Natural Gas Fired Combined Cycle | [6 empty] | 155 | 113760 | 110292 | 1331937 |  |  | 1331937 |  | 1331937 |  |  |  |  | 128.397 | 106.406 |  |  |  |  | 718 | 20 | (RI) Recirculate: Induced Draft |  | RI | Closed | Fresh | Surface | Muskingum River | Muskingum River | OP | 8 | 2003 |  |  | OP | 8 | 2003 | 8 | 2043 | OP | 8 | 2003 | N | NG | CT | N/A | IPP Non-CHP | 1 |  |  |  | 1C MB MG
58620 | OH | 55503 | AEP Waterford Facility | 2015 | 5 | CTG1 | HRSG2 | CW1 | Natural Gas Fired Combined Cycle | [6 empty] | 155 | 98916 | 94756 | 1146797 |  |  | 1146797 |  | 1146797 |  |  |  |  | 76.765 | 63.618 |  |  |  |  | 649 | 20 | (RI) Recirculate: Induced Draft |  | RI | Closed | Fresh | Surface | Muskingum River | Muskingum River | OP | 8 | 2003 |  |  | OP | 8 | 2003 | 8 | 2043 | OP | 8 | 2003 | N | NG | CT | N/A | IPP Non-CHP | 1 |  |  |  | 1C MB MG
58620 | OH | 55503 | AEP Waterford Facility | 2015 | 6 | CTG1 | HRSG2 | CW1 | Natural Gas Fired Combined Cycle | [6 empty] | 155 | 64482 | 64482 | 778177 |  |  | 778177 |  | 778177 |  |  |  |  | 120.851 | 100.153 |  |  |  |  | 697 | 20 | (RI) Recirculate: Induced Draft |  | RI | Closed | Fresh | Surface | Muskingum River | Muskingum River | OP | 8 | 2003 |  |  | OP | 8 | 2003 | 8 | 2043 | OP | 8 | 2003 | N | NG | CT | N/A | IPP Non-CHP | 1 |  |  |  | 1C MB MG
58620 | OH | 55503 | AEP Waterford Facility | 2015 | 7 | CTG1 | HRSG2 | CW1 | Natural Gas Fired Combined Cycle | [6 empty] | 155 | 121911 | 118069 | 1434980 |  |  | 1434980 |  | 1434980 |  |  |  |  | 147.619 | 122.336 |  |  |  |  | 744 | 20 | (RI) Recirculate: Induced Draft |  | RI | Closed | Fresh | Surface | Muskingum River | Muskingum River | OP | 8 | 2003 |  |  | OP | 8 | 2003 | 8 | 2043 | OP | 8 | 2003 | N | NG | CT | N/A | IPP Non-CHP | 1 |  |  |  | 1C MB MG
58620 | OH | 55503 | AEP Waterford Facility | 2015 | 8 | CTG1 | HRSG2 | CW1 | Natural Gas Fired Combined Cycle | [6 empty] | 155 | 120372 | 116592 | 1381566 |  |  | 1381566 |  | 1381566 |  |  |  |  | 142.636 | 118.207 |  |  |  |  | 744 | 20 | (RI) Recirculate: Induced Draft |  | RI | Closed | Fresh | Surface | Muskingum River | Muskingum River | OP | 8 | 2003 |  |  | OP | 8 | 2003 | 8 | 2043 | OP | 8 | 2003 | N | NG | CT | N/A | IPP Non-CHP | 1 |  |  |  | 1C MB MG
58620 | OH | 55503 | AEP Waterford Facility | 2015 | 9 | CTG1 | HRSG2 | CW1 | Natural Gas Fired Combined Cycle | [6 empty] | 155 | 121884 | 118183 | 1342691 |  |  | 1342691 |  | 1342691 |  |  |  |  | 137.119 | 113.635 |  |  |  |  | 720 | 20 | (RI) Recirculate: Induced Draft |  | RI | Closed | Fresh | Surface | Muskingum River | Muskingum River | OP | 8 | 2003 |  |  | OP | 8 | 2003 | 8 | 2043 | OP | 8 | 2003 | N | NG | CT | N/A | IPP Non-CHP | 1 |  |  |  | 1C MB MG
58620 | OH | 55503 | AEP Waterford Facility | 2015 | 10 | CTG1 | HRSG2 | CW1 | Natural Gas Fired Combined Cycle | [6 empty] | 155 | 53084 | 51563 | 576280 |  |  | 576280 |  | 576280 |  |  |  |  | 23.922 | 19.825 |  |  |  |  | 302 | 20 | (RI) Recirculate: Induced Draft |  | RI | Closed | Fresh | Surface | Muskingum River | Muskingum River | OP | 8 | 2003 |  |  | OP | 8 | 2003 | 8 | 2043 | OP | 8 | 2003 | N | NG | CT | N/A | IPP Non-CHP | 1 |  |  |  | 1C MB MG
58620 | OH | 55503 | AEP Waterford Facility | 2015 | 11 | CTG1 | HRSG2 | CW1 | Natural Gas Fired Combined Cycle | [6 empty] | 155 | 132292 | 128441 | 1422835 |  |  | 1422835 |  | 1422835 |  |  |  |  | 125.37 | 103.898 |  |  |  |  | 720 | 20 | (RI) Recirculate: Induced Draft |  | RI | Closed | Fresh | Surface | Muskingum River | Muskingum River | OP | 8 | 2003 |  |  | OP | 8 | 2003 | 8 | 2043 | OP | 8 | 2003 | N | NG | CT | N/A | IPP Non-CHP | 1 |  |  |  | 1C MB MG
58620 | OH | 55503 | AEP Waterford Facility | 2015 | 12 | CTG1 | HRSG2 | CW1 | Natural Gas Fired Combined Cycle | [6 empty] | 155 | 137029 | 133163 | 1494559 |  |  | 1494559 |  | 1494559 |  |  |  |  | 123.327 | 102.205 |  |  |  |  | 744 | 20 | (RI) Recirculate: Induced Draft |  | RI | Closed | Fresh | Surface | Muskingum River | Muskingum River | OP | 8 | 2003 |  |  | OP | 8 | 2003 | 8 | 2043 | OP | 8 | 2003 | N | NG | CT | N/A | IPP Non-CHP | 1 |  |  |  | 1C MB MG
58620 | OH | 55503 | AEP Waterford Facility | 2015 | 1 | CTG2 | HRSG2 | CW1 | Natural Gas Fired Combined Cycle | [6 empty] | 155 | 118432 | 114813 | 1268135 |  |  | 1268135 |  | 1268135 |  |  |  |  | 105.442 | 87.383 |  |  |  |  | 744 | 20 | (RI) Recirculate: Induced Draft |  | RI | Closed | Fresh | Surface | Muskingum River | Muskingum River | OP | 8 | 2003 |  |  | OP | 8 | 2003 | 8 | 2043 | OP | 8 | 2003 | N | NG | CT | N/A | IPP Non-CHP | 1 |  |  |  | 1C MB MG
58620 | OH | 55503 | AEP Waterford Facility | 2015 | 2 | CTG2 | HRSG2 | CW1 | Natural Gas Fired Combined Cycle | [6 empty] | 155 | 115397 | 111984 | 1277962 |  |  | 1277962 |  | 1277962 |  |  |  |  | 106.51 | 88.268 |  |  |  |  | 672 | 20 | (RI) Recirculate: Induced Draft |  | RI | Closed | Fresh | Surface | Muskingum River | Muskingum River | OP | 8 | 2003 |  |  | OP | 8 | 2003 | 8 | 2043 | OP | 8 | 2003 | N | NG | CT | N/A | IPP Non-CHP | 1 |  |  |  | 1C MB MG
58620 | OH | 55503 | AEP Waterford Facility | 2015 | 3 | CTG2 | HRSG2 | CW1 | Natural Gas Fired Combined Cycle | [6 empty] | 155 | 129589 | 125474 | 1453895 |  |  | 1453895 |  | 1453895 |  |  |  |  | 126.272 | 104.645 |  |  |  |  | 743 | 20 | (RI) Recirculate: Induced Draft |  | RI | Closed | Fresh | Surface | Muskingum River | Muskingum River | OP | 8 | 2003 |  |  | OP | 8 | 2003 | 8 | 2043 | OP | 8 | 2003 | N | NG | CT | N/A | IPP Non-CHP | 1 |  |  |  | 1C MB MG
58620 | OH | 55503 | AEP Waterford Facility | 2015 | 4 | CTG2 | HRSG2 | CW1 | Natural Gas Fired Combined Cycle | [6 empty] | 155 | 114758 | 110599 | 1335823 |  |  | 1335823 |  | 1335823 |  |  |  |  | 128.397 | 106.406 |  |  |  |  | 718 | 20 | (RI) Recirculate: Induced Draft |  | RI | Closed | Fresh | Surface | Muskingum River | Muskingum River | OP | 8 | 2003 |  |  | OP | 8 | 2003 | 8 | 2043 | OP | 8 | 2003 | N | NG | CT | N/A | IPP Non-CHP | 1 |  |  |  | 1C MB MG
58620 | OH | 55503 | AEP Waterford Facility | 2015 | 5 | CTG2 | HRSG2 | CW1 | Natural Gas Fired Combined Cycle | [6 empty] | 155 | 51559 | 49200 | 595144 |  |  | 595144 |  | 595144 |  |  |  |  | 76.765 | 63.618 |  |  |  |  | 649 | 20 | (RI) Recirculate: Induced Draft |  | RI | Closed | Fresh | Surface | Muskingum River | Muskingum River | OP | 8 | 2003 |  |  | OP | 8 | 2003 | 8 | 2043 | OP | 8 | 2003 | N | NG | CT | N/A | IPP Non-CHP | 1 |  |  |  | 1C MB MG
58620 | OH | 55503 | AEP Waterford Facility | 2015 | 6 | CTG2 | HRSG2 | CW1 | Natural Gas Fired Combined Cycle | [6 empty] | 155 | 112122 | 112122 | 1351806 |  |  | 1351806 |  | 1351806 |  |  |  |  | 120.851 | 100.153 |  |  |  |  | 697 | 20 | (RI) Recirculate: Induced Draft |  | RI | Closed | Fresh | Surface | Muskingum River | Muskingum River | OP | 8 | 2003 |  |  | OP | 8 | 2003 | 8 | 2043 | OP | 8 | 2003 | N | NG | CT | N/A | IPP Non-CHP | 1 |  |  |  | 1C MB MG
58620 | OH | 55503 | AEP Waterford Facility | 2015 | 7 | CTG2 | HRSG2 | CW1 | Natural Gas Fired Combined Cycle | [6 empty] | 155 | 115762 | 111922 | 1359933 |  |  | 1359933 |  | 1359933 |  |  |  |  | 147.619 | 122.336 |  |  |  |  | 744 | 20 | (RI) Recirculate: Induced Draft |  | RI | Closed | Fresh | Surface | Muskingum River | Muskingum River | OP | 8 | 2003 |  |  | OP | 8 | 2003 | 8 | 2043 | OP | 8 | 2003 | N | NG | CT | N/A | IPP Non-CHP | 1 |  |  |  | 1C MB MG
58620 | OH | 55503 | AEP Waterford Facility | 2015 | 8 | CTG2 | HRSG2 | CW1 | Natural Gas Fired Combined Cycle | [6 empty] | 155 | 113997 | 110216 | 1306084 |  |  | 1306084 |  | 1306084 |  |  |  |  | 142.636 | 118.207 |  |  |  |  | 744 | 20 | (RI) Recirculate: Induced Draft |  | RI | Closed | Fresh | Surface | Muskingum River | Muskingum River | OP | 8 | 2003 |  |  | OP | 8 | 2003 | 8 | 2043 | OP | 8 | 2003 | N | NG | CT | N/A | IPP Non-CHP | 1 |  |  |  | 1C MB MG
58620 | OH | 55503 | AEP Waterford Facility | 2015 | 9 | CTG2 | HRSG2 | CW1 | Natural Gas Fired Combined Cycle | [6 empty] | 155 | 117789 | 114090 | 1296159 |  |  | 1296159 |  | 1296159 |  |  |  |  | 137.119 | 113.635 |  |  |  |  | 720 | 20 | (RI) Recirculate: Induced Draft |  | RI | Closed | Fresh | Surface | Muskingum River | Muskingum River | OP | 8 | 2003 |  |  | OP | 8 | 2003 | 8 | 2043 | OP | 8 | 2003 | N | NG | CT | N/A | IPP Non-CHP | 1 |  |  |  | 1C MB MG
58620 | OH | 55503 | AEP Waterford Facility | 2015 | 10 | CTG2 | HRSG2 | CW1 | Natural Gas Fired Combined Cycle | [6 empty] | 155 | 46513 | 44992 | 503276 |  |  | 503276 |  | 503276 |  |  |  |  | 23.922 | 19.825 |  |  |  |  | 302 | 20 | (RI) Recirculate: Induced Draft |  | RI | Closed | Fresh | Surface | Muskingum River | Muskingum River | OP | 8 | 2003 |  |  | OP | 8 | 2003 | 8 | 2043 | OP | 8 | 2003 | N | NG | CT | N/A | IPP Non-CHP | 1 |  |  |  | 1C MB MG
58620 | OH | 55503 | AEP Waterford Facility | 2015 | 11 | CTG2 | HRSG2 | CW1 | Natural Gas Fired Combined Cycle | [6 empty] | 155 | 127591 | 123876 | 1372285 |  |  | 1372285 |  | 1372285 |  |  |  |  | 125.37 | 103.898 |  |  |  |  | 720 | 20 | (RI) Recirculate: Induced Draft |  | RI | Closed | Fresh | Surface | Muskingum River | Muskingum River | OP | 8 | 2003 |  |  | OP | 8 | 2003 | 8 | 2043 | OP | 8 | 2003 | N | NG | CT | N/A | IPP Non-CHP | 1 |  |  |  | 1C MB MG
58620 | OH | 55503 | AEP Waterford Facility | 2015 | 12 | CTG2 | HRSG2 | CW1 | Natural Gas Fired Combined Cycle | [6 empty] | 155 | 132496 | 128631 | 1444959 |  |  | 1444959 |  | 1444959 |  |  |  |  | 123.327 | 102.205 |  |  |  |  | 744 | 20 | (RI) Recirculate: Induced Draft |  | RI | Closed | Fresh | Surface | Muskingum River | Muskingum River | OP | 8 | 2003 |  |  | OP | 8 | 2003 | 8 | 2043 | OP | 8 | 2003 | N | NG | CT | N/A | IPP Non-CHP | 1 |  |  |  | 1C MB MG
58620 | OH | 55503 | AEP Waterford Facility | 2015 | 1 | CTG3 | HRSG2 | CW1 | Natural Gas Fired Combined Cycle | [6 empty] | 155 | 116354 | 112776 | 1245888 |  |  | 1245888 |  | 1245888 |  |  |  |  | 105.442 | 87.383 |  |  |  |  | 744 | 20 | (RI) Recirculate: Induced Draft |  | RI | Closed | Fresh | Surface | Muskingum River | Muskingum River | OP | 8 | 2003 |  |  | OP | 8 | 2003 | 8 | 2043 | OP | 8 | 2003 | N | NG | CT | N/A | IPP Non-CHP | 1 |  |  |  | 1C MB MG
58620 | OH | 55503 | AEP Waterford Facility | 2015 | 2 | CTG3 | HRSG2 | CW1 | Natural Gas Fired Combined Cycle | [6 empty] | 155 | 112922 | 109585 | 1250557 |  |  | 1250557 |  | 1250557 |  |  |  |  | 106.51 | 88.268 |  |  |  |  | 672 | 20 | (RI) Recirculate: Induced Draft |  | RI | Closed | Fresh | Surface | Muskingum River | Muskingum River | OP | 8 | 2003 |  |  | OP | 8 | 2003 | 8 | 2043 | OP | 8 | 2003 | N | NG | CT | N/A | IPP Non-CHP | 1 |  |  |  | 1C MB MG
58620 | OH | 55503 | AEP Waterford Facility | 2015 | 3 | CTG3 | HRSG2 | CW1 | Natural Gas Fired Combined Cycle | [6 empty] | 155 | 123971 | 120381 | 1393797 |  |  | 1393797 |  | 1393797 |  |  |  |  | 126.272 | 104.645 |  |  |  |  | 743 | 20 | (RI) Recirculate: Induced Draft |  | RI | Closed | Fresh | Surface | Muskingum River | Muskingum River | OP | 8 | 2003 |  |  | OP | 8 | 2003 | 8 | 2043 | OP | 8 | 2003 | N | NG | CT | N/A | IPP Non-CHP | 1 |  |  |  | 1C MB MG
58620 | OH | 55503 | AEP Waterford Facility | 2015 | 4 | CTG3 | HRSG2 | CW1 | Natural Gas Fired Combined Cycle | [6 empty] | 155 | 104114 | 100810 | 1217704 |  |  | 1217704 |  | 1217704 |  |  |  |  | 128.397 | 106.406 |  |  |  |  | 718 | 20 | (RI) Recirculate: Induced Draft |  | RI | Closed | Fresh | Surface | Muskingum River | Muskingum River | OP | 8 | 2003 |  |  | OP | 8 | 2003 | 8 | 2043 | OP | 8 | 2003 | N | NG | CT | N/A | IPP Non-CHP | 1 |  |  |  | 1C MB MG
58620 | OH | 55503 | AEP Waterford Facility | 2015 | 5 | CTG3 | HRSG2 | CW1 | Natural Gas Fired Combined Cycle | [6 empty] | 155 | 40483 | 38933 | 471026 |  |  | 471026 |  | 471026 |  |  |  |  | 76.765 | 63.618 |  |  |  |  | 649 | 20 | (RI) Recirculate: Induced Draft |  | RI | Closed | Fresh | Surface | Muskingum River | Muskingum River | OP | 8 | 2003 |  |  | OP | 8 | 2003 | 8 | 2043 | OP | 8 | 2003 | N | NG | CT | N/A | IPP Non-CHP | 1 |  |  |  | 1C MB MG
58620 | OH | 55503 | AEP Waterford Facility | 2015 | 6 | CTG3 | HRSG2 | CW1 | Natural Gas Fired Combined Cycle | [6 empty] | 155 | 117363 | 107306 | 1295248 |  |  | 1295248 |  | 1295248 |  |  |  |  | 120.851 | 100.153 |  |  |  |  | 697 | 20 | (RI) Recirculate: Induced Draft |  | RI | Closed | Fresh | Surface | Muskingum River | Muskingum River | OP | 8 | 2003 |  |  | OP | 8 | 2003 | 8 | 2043 | OP | 8 | 2003 | N | NG | CT | N/A | IPP Non-CHP | 1 |  |  |  | 1C MB MG
58620 | OH | 55503 | AEP Waterford Facility | 2015 | 7 | CTG3 | HRSG2 | CW1 | Natural Gas Fired Combined Cycle | [6 empty] | 155 | 114541 | 110701 | 1345029 |  |  | 1345029 |  | 1345029 |  |  |  |  | 147.619 | 122.336 |  |  |  |  | 744 | 20 | (RI) Recirculate: Induced Draft |  | RI | Closed | Fresh | Surface | Muskingum River | Muskingum River | OP | 8 | 2003 |  |  | OP | 8 | 2003 | 8 | 2043 | OP | 8 | 2003 | N | NG | CT | N/A | IPP Non-CHP | 1 |  |  |  | 1C MB MG
58620 | OH | 55503 | AEP Waterford Facility | 2015 | 8 | CTG3 | HRSG2 | CW1 | Natural Gas Fired Combined Cycle | [6 empty] | 155 | 115781 | 112001 | 1328353 |  |  | 1328353 |  | 1328353 |  |  |  |  | 142.636 | 118.207 |  |  |  |  | 744 | 20 | (RI) Recirculate: Induced Draft |  | RI | Closed | Fresh | Surface | Muskingum River | Muskingum River | OP | 8 | 2003 |  |  | OP | 8 | 2003 | 8 | 2043 | OP | 8 | 2003 | N | NG | CT | N/A | IPP Non-CHP | 1 |  |  |  | 1C MB MG
58620 | OH | 55503 | AEP Waterford Facility | 2015 | 9 | CTG3 | HRSG2 | CW1 | Natural Gas Fired Combined Cycle | [6 empty] | 155 | 115600 | 111901 | 1271134 |  |  | 1271134 |  | 1271134 |  |  |  |  | 137.119 | 113.635 |  |  |  |  | 720 | 20 | (RI) Recirculate: Induced Draft |  | RI | Closed | Fresh | Surface | Muskingum River | Muskingum River | OP | 8 | 2003 |  |  | OP | 8 | 2003 | 8 | 2043 | OP | 8 | 2003 | N | NG | CT | N/A | IPP Non-CHP | 1 |  |  |  | 1C MB MG
58620 | OH | 55503 | AEP Waterford Facility | 2015 | 10 | CTG3 | HRSG2 | CW1 | Natural Gas Fired Combined Cycle | [6 empty] | 155 | 48808 | 47287 | 528857 |  |  | 528857 |  | 528857 |  |  |  |  | 23.922 | 19.825 |  |  |  |  | 302 | 20 | (RI) Recirculate: Induced Draft |  | RI | Closed | Fresh | Surface | Muskingum River | Muskingum River | OP | 8 | 2003 |  |  | OP | 8 | 2003 | 8 | 2043 | OP | 8 | 2003 | N | NG | CT | N/A | IPP Non-CHP | 1 |  |  |  | 1C MB MG
58620 | OH | 55503 | AEP Waterford Facility | 2015 | 11 | CTG3 | HRSG2 | CW1 | Natural Gas Fired Combined Cycle | [6 empty] | 155 | 125471 | 121818 | 1349494 |  |  | 1349494 |  | 1349494 |  |  |  |  | 125.37 | 103.898 |  |  |  |  | 720 | 20 | (RI) Recirculate: Induced Draft |  | RI | Closed | Fresh | Surface | Muskingum River | Muskingum River | OP | 8 | 2003 |  |  | OP | 8 | 2003 | 8 | 2043 | OP | 8 | 2003 | N | NG | CT | N/A | IPP Non-CHP | 1 |  |  |  | 1C MB MG
58620 | OH | 55503 | AEP Waterford Facility | 2015 | 12 | CTG3 | HRSG2 | CW1 | Natural Gas Fired Combined Cycle | [6 empty] | 155 | 117277 | 113412 | 1274246 |  |  | 1274246 |  | 1274246 |  |  |  |  | 123.327 | 102.205 |  |  |  |  | 744 | 20 | (RI) Recirculate: Induced Draft |  | RI | Closed | Fresh | Surface | Muskingum River | Muskingum River | OP | 8 | 2003 |  |  | OP | 8 | 2003 | 8 | 2043 | OP | 8 | 2003 | N | NG | CT | N/A | IPP Non-CHP | 1 |  |  |  | 1C MB MG
58620 | OH | 55503 | AEP Waterford Facility | 2015 | 1 | ST1 | HRSG2 | CW1 | Natural Gas Fired Combined Cycle | 345 | 195155 | 195155 | [6 empty] | 0 | 0 |  |  |  | 0 |  |  |  |  | 105.442 | 87.383 |  |  |  |  | 744 | 20 | (RI) Recirculate: Induced Draft |  | RI | Closed | Fresh | Surface | Muskingum River | Muskingum River | OP | 8 | 2003 |  |  | OP | 8 | 2003 | 8 | 2043 | OP | 8 | 2003 | N | NG | CA | Y | IPP Non-CHP | 1 |  |  |  | 1C MB MG
58620 | OH | 55503 | AEP Waterford Facility | 2015 | 2 | ST1 | HRSG2 | CW1 | Natural Gas Fired Combined Cycle | 345 | 199738 | 199738 | [6 empty] | 0 | 0 |  |  |  | 0 |  |  |  |  | 106.51 | 88.268 |  |  |  |  | 672 | 20 | (RI) Recirculate: Induced Draft |  | RI | Closed | Fresh | Surface | Muskingum River | Muskingum River | OP | 8 | 2003 |  |  | OP | 8 | 2003 | 8 | 2043 | OP | 8 | 2003 | N | NG | CA | Y | IPP Non-CHP | 1 |  |  |  | 1C MB MG
58620 | OH | 55503 | AEP Waterford Facility | 2015 | 3 | ST1 | HRSG2 | CW1 | Natural Gas Fired Combined Cycle | 345 | 228356 | 228356 | [6 empty] | 0 | 0 |  |  |  | 0 |  |  |  |  | 126.272 | 104.645 |  |  |  |  | 743 | 20 | (RI) Recirculate: Induced Draft |  | RI | Closed | Fresh | Surface | Muskingum River | Muskingum River | OP | 8 | 2003 |  |  | OP | 8 | 2003 | 8 | 2043 | OP | 8 | 2003 | N | NG | CA | Y | IPP Non-CHP | 1 |  |  |  | 1C MB MG
58620 | OH | 55503 | AEP Waterford Facility | 2015 | 4 | ST1 | HRSG2 | CW1 | Natural Gas Fired Combined Cycle | 345 | 226446 | 226446 | [6 empty] | 0 | 0 |  |  |  | 0 |  |  |  |  | 128.397 | 106.406 |  |  |  |  | 718 | 20 | (RI) Recirculate: Induced Draft |  | RI | Closed | Fresh | Surface | Muskingum River | Muskingum River | OP | 8 | 2003 |  |  | OP | 8 | 2003 | 8 | 2043 | OP | 8 | 2003 | N | NG | CA | Y | IPP Non-CHP | 1 |  |  |  | 1C MB MG
58620 | OH | 55503 | AEP Waterford Facility | 2015 | 5 | ST1 | HRSG2 | CW1 | Natural Gas Fired Combined Cycle | 345 | 124942 | 124942 | [6 empty] | 0 | 0 |  |  |  | 0 |  |  |  |  | 76.765 | 63.618 |  |  |  |  | 649 | 20 | (RI) Recirculate: Induced Draft |  | RI | Closed | Fresh | Surface | Muskingum River | Muskingum River | OP | 8 | 2003 |  |  | OP | 8 | 2003 | 8 | 2043 | OP | 8 | 2003 | N | NG | CA | Y | IPP Non-CHP | 1 |  |  |  | 1C MB MG
58620 | OH | 55503 | AEP Waterford Facility | 2015 | 6 | ST1 | HRSG2 | CW1 | Natural Gas Fired Combined Cycle | 345 | 198443 | 198443 | [6 empty] | 0 | 0 |  |  |  | 0 |  |  |  |  | 120.851 | 100.153 |  |  |  |  | 697 | 20 | (RI) Recirculate: Induced Draft |  | RI | Closed | Fresh | Surface | Muskingum River | Muskingum River | OP | 8 | 2003 |  |  | OP | 8 | 2003 | 8 | 2043 | OP | 8 | 2003 | N | NG | CA | Y | IPP Non-CHP | 1 |  |  |  | 1C MB MG
58620 | OH | 55503 | AEP Waterford Facility | 2015 | 7 | ST1 | HRSG2 | CW1 | Natural Gas Fired Combined Cycle | 345 | 241979 | 241979 | [6 empty] | 0 | 0 |  |  |  | 0 |  |  |  |  | 147.619 | 122.336 |  |  |  |  | 744 | 20 | (RI) Recirculate: Induced Draft |  | RI | Closed | Fresh | Surface | Muskingum River | Muskingum River | OP | 8 | 2003 |  |  | OP | 8 | 2003 | 8 | 2043 | OP | 8 | 2003 | N | NG | CA | Y | IPP Non-CHP | 1 |  |  |  | 1C MB MG
58620 | OH | 55503 | AEP Waterford Facility | 2015 | 8 | ST1 | HRSG2 | CW1 | Natural Gas Fired Combined Cycle | 345 | 227582 | 227582 | [6 empty] | 0 | 0 |  |  |  | 0 |  |  |  |  | 142.636 | 118.207 |  |  |  |  | 744 | 20 | (RI) Recirculate: Induced Draft |  | RI | Closed | Fresh | Surface | Muskingum River | Muskingum River | OP | 8 | 2003 |  |  | OP | 8 | 2003 | 8 | 2043 | OP | 8 | 2003 | N | NG | CA | Y | IPP Non-CHP | 1 |  |  |  | 1C MB MG
58620 | OH | 55503 | AEP Waterford Facility | 2015 | 9 | ST1 | HRSG2 | CW1 | Natural Gas Fired Combined Cycle | 345 | 217209 | 217209 | [6 empty] | 0 | 0 |  |  |  | 0 |  |  |  |  | 137.119 | 113.635 |  |  |  |  | 720 | 20 | (RI) Recirculate: Induced Draft |  | RI | Closed | Fresh | Surface | Muskingum River | Muskingum River | OP | 8 | 2003 |  |  | OP | 8 | 2003 | 8 | 2043 | OP | 8 | 2003 | N | NG | CA | Y | IPP Non-CHP | 1 |  |  |  | 1C MB MG
58620 | OH | 55503 | AEP Waterford Facility | 2015 | 10 | ST1 | HRSG2 | CW1 | Natural Gas Fired Combined Cycle | 345 | 86171 | 86171 | [6 empty] | 0 | 0 |  |  |  | 0 |  |  |  |  | 23.922 | 19.825 |  |  |  |  | 302 | 20 | (RI) Recirculate: Induced Draft |  | RI | Closed | Fresh | Surface | Muskingum River | Muskingum River | OP | 8 | 2003 |  |  | OP | 8 | 2003 | 8 | 2043 | OP | 8 | 2003 | N | NG | CA | Y | IPP Non-CHP | 1 |  |  |  | 1C MB MG
58620 | OH | 55503 | AEP Waterford Facility | 2015 | 11 | ST1 | HRSG2 | CW1 | Natural Gas Fired Combined Cycle | 345 | 222356 | 222356 | [6 empty] | 0 | 0 |  |  |  | 0 |  |  |  |  | 125.37 | 103.898 |  |  |  |  | 720 | 20 | (RI) Recirculate: Induced Draft |  | RI | Closed | Fresh | Surface | Muskingum River | Muskingum River | OP | 8 | 2003 |  |  | OP | 8 | 2003 | 8 | 2043 | OP | 8 | 2003 | N | NG | CA | Y | IPP Non-CHP | 1 |  |  |  | 1C MB MG
58620 | OH | 55503 | AEP Waterford Facility | 2015 | 12 | ST1 | HRSG2 | CW1 | Natural Gas Fired Combined Cycle | 345 | 229238 | 229238 | [6 empty] | 0 | 0 |  |  |  | 0 |  |  |  |  | 123.327 | 102.205 |  |  |  |  | 744 | 20 | (RI) Recirculate: Induced Draft |  | RI | Closed | Fresh | Surface | Muskingum River | Muskingum River | OP | 8 | 2003 |  |  | OP | 8 | 2003 | 8 | 2043 | OP | 8 | 2003 | N | NG | CA | Y | IPP Non-CHP | 1 |  |  |  | 1C MB MG
58620 | OH | 55503 | AEP Waterford Facility | 2015 | 1 | CTG1 | HRSG3 | CW1 | Natural Gas Fired Combined Cycle | [6 empty] | 155 | 123447 | 119665 | 1322126 |  |  | 1322126 |  | 1322126 |  |  |  |  | 105.442 | 87.383 |  |  |  |  | 744 | 20 | (RI) Recirculate: Induced Draft |  | RI | Closed | Fresh | Surface | Muskingum River | Muskingum River | OP | 8 | 2003 |  |  | OP | 8 | 2003 | 8 | 2043 | OP | 8 | 2003 | N | NG | CT | N/A | IPP Non-CHP | 1 |  |  |  | 1C MB MG
58620 | OH | 55503 | AEP Waterford Facility | 2015 | 2 | CTG1 | HRSG3 | CW1 | Natural Gas Fired Combined Cycle | [6 empty] | 155 | 120207 | 116649 | 1330193 |  |  | 1330193 |  | 1330193 |  |  |  |  | 106.51 | 88.268 |  |  |  |  | 672 | 20 | (RI) Recirculate: Induced Draft |  | RI | Closed | Fresh | Surface | Muskingum River | Muskingum River | OP | 8 | 2003 |  |  | OP | 8 | 2003 | 8 | 2043 | OP | 8 | 2003 | N | NG | CT | N/A | IPP Non-CHP | 1 |  |  |  | 1C MB MG
58620 | OH | 55503 | AEP Waterford Facility | 2015 | 3 | CTG1 | HRSG3 | CW1 | Natural Gas Fired Combined Cycle | [6 empty] | 155 | 120974 | 117287 | 1357174 |  |  | 1357174 |  | 1357174 |  |  |  |  | 126.272 | 104.645 |  |  |  |  | 743 | 20 | (RI) Recirculate: Induced Draft |  | RI | Closed | Fresh | Surface | Muskingum River | Muskingum River | OP | 8 | 2003 |  |  | OP | 8 | 2003 | 8 | 2043 | OP | 8 | 2003 | N | NG | CT | N/A | IPP Non-CHP | 1 |  |  |  | 1C MB MG
58620 | OH | 55503 | AEP Waterford Facility | 2015 | 4 | CTG1 | HRSG3 | CW1 | Natural Gas Fired Combined Cycle | [6 empty] | 155 | 113760 | 110292 | 1331937 |  |  | 1331937 |  | 1331937 |  |  |  |  | 128.397 | 106.406 |  |  |  |  | 718 | 20 | (RI) Recirculate: Induced Draft |  | RI | Closed | Fresh | Surface | Muskingum River | Muskingum River | OP | 8 | 2003 |  |  | OP | 8 | 2003 | 8 | 2043 | OP | 8 | 2003 | N | NG | CT | N/A | IPP Non-CHP | 1 |  |  |  | 1C MB MG
58620 | OH | 55503 | AEP Waterford Facility | 2015 | 5 | CTG1 | HRSG3 | CW1 | Natural Gas Fired Combined Cycle | [6 empty] | 155 | 98916 | 94756 | 1146797 |  |  | 1146797 |  | 1146797 |  |  |  |  | 76.765 | 63.618 |  |  |  |  | 649 | 20 | (RI) Recirculate: Induced Draft |  | RI | Closed | Fresh | Surface | Muskingum River | Muskingum River | OP | 8 | 2003 |  |  | OP | 8 | 2003 | 8 | 2043 | OP | 8 | 2003 | N | NG | CT | N/A | IPP Non-CHP | 1 |  |  |  | 1C MB MG
58620 | OH | 55503 | AEP Waterford Facility | 2015 | 6 | CTG1 | HRSG3 | CW1 | Natural Gas Fired Combined Cycle | [6 empty] | 155 | 64482 | 64482 | 778177 |  |  | 778177 |  | 778177 |  |  |  |  | 120.851 | 100.153 |  |  |  |  | 697 | 20 | (RI) Recirculate: Induced Draft |  | RI | Closed | Fresh | Surface | Muskingum River | Muskingum River | OP | 8 | 2003 |  |  | OP | 8 | 2003 | 8 | 2043 | OP | 8 | 2003 | N | NG | CT | N/A | IPP Non-CHP | 1 |  |  |  | 1C MB MG
58620 | OH | 55503 | AEP Waterford Facility | 2015 | 7 | CTG1 | HRSG3 | CW1 | Natural Gas Fired Combined Cycle | [6 empty] | 155 | 121911 | 118069 | 1434980 |  |  | 1434980 |  | 1434980 |  |  |  |  | 147.619 | 122.336 |  |  |  |  | 744 | 20 | (RI) Recirculate: Induced Draft |  | RI | Closed | Fresh | Surface | Muskingum River | Muskingum River | OP | 8 | 2003 |  |  | OP | 8 | 2003 | 8 | 2043 | OP | 8 | 2003 | N | NG | CT | N/A | IPP Non-CHP | 1 |  |  |  | 1C MB MG
58620 | OH | 55503 | AEP Waterford Facility | 2015 | 8 | CTG1 | HRSG3 | CW1 | Natural Gas Fired Combined Cycle | [6 empty] | 155 | 120372 | 116592 | 1381566 |  |  | 1381566 |  | 1381566 |  |  |  |  | 142.636 | 118.207 |  |  |  |  | 744 | 20 | (RI) Recirculate: Induced Draft |  | RI | Closed | Fresh | Surface | Muskingum River | Muskingum River | OP | 8 | 2003 |  |  | OP | 8 | 2003 | 8 | 2043 | OP | 8 | 2003 | N | NG | CT | N/A | IPP Non-CHP | 1 |  |  |  | 1C MB MG
58620 | OH | 55503 | AEP Waterford Facility | 2015 | 9 | CTG1 | HRSG3 | CW1 | Natural Gas Fired Combined Cycle | [6 empty] | 155 | 121884 | 118183 | 1342691 |  |  | 1342691 |  | 1342691 |  |  |  |  | 137.119 | 113.635 |  |  |  |  | 720 | 20 | (RI) Recirculate: Induced Draft |  | RI | Closed | Fresh | Surface | Muskingum River | Muskingum River | OP | 8 | 2003 |  |  | OP | 8 | 2003 | 8 | 2043 | OP | 8 | 2003 | N | NG | CT | N/A | IPP Non-CHP | 1 |  |  |  | 1C MB MG
58620 | OH | 55503 | AEP Waterford Facility | 2015 | 10 | CTG1 | HRSG3 | CW1 | Natural Gas Fired Combined Cycle | [6 empty] | 155 | 53084 | 51563 | 576280 |  |  | 576280 |  | 576280 |  |  |  |  | 23.922 | 19.825 |  |  |  |  | 302 | 20 | (RI) Recirculate: Induced Draft |  | RI | Closed | Fresh | Surface | Muskingum River | Muskingum River | OP | 8 | 2003 |  |  | OP | 8 | 2003 | 8 | 2043 | OP | 8 | 2003 | N | NG | CT | N/A | IPP Non-CHP | 1 |  |  |  | 1C MB MG
58620 | OH | 55503 | AEP Waterford Facility | 2015 | 11 | CTG1 | HRSG3 | CW1 | Natural Gas Fired Combined Cycle | [6 empty] | 155 | 132292 | 128441 | 1422835 |  |  | 1422835 |  | 1422835 |  |  |  |  | 125.37 | 103.898 |  |  |  |  | 720 | 20 | (RI) Recirculate: Induced Draft |  | RI | Closed | Fresh | Surface | Muskingum River | Muskingum River | OP | 8 | 2003 |  |  | OP | 8 | 2003 | 8 | 2043 | OP | 8 | 2003 | N | NG | CT | N/A | IPP Non-CHP | 1 |  |  |  | 1C MB MG
58620 | OH | 55503 | AEP Waterford Facility | 2015 | 12 | CTG1 | HRSG3 | CW1 | Natural Gas Fired Combined Cycle | [6 empty] | 155 | 137029 | 133163 | 1494559 |  |  | 1494559 |  | 1494559 |  |  |  |  | 123.327 | 102.205 |  |  |  |  | 744 | 20 | (RI) Recirculate: Induced Draft |  | RI | Closed | Fresh | Surface | Muskingum River | Muskingum River | OP | 8 | 2003 |  |  | OP | 8 | 2003 | 8 | 2043 | OP | 8 | 2003 | N | NG | CT | N/A | IPP Non-CHP | 1 |  |  |  | 1C MB MG
58620 | OH | 55503 | AEP Waterford Facility | 2015 | 1 | CTG2 | HRSG3 | CW1 | Natural Gas Fired Combined Cycle | [6 empty] | 155 | 118432 | 114813 | 1268135 |  |  | 1268135 |  | 1268135 |  |  |  |  | 105.442 | 87.383 |  |  |  |  | 744 | 20 | (RI) Recirculate: Induced Draft |  | RI | Closed | Fresh | Surface | Muskingum River | Muskingum River | OP | 8 | 2003 |  |  | OP | 8 | 2003 | 8 | 2043 | OP | 8 | 2003 | N | NG | CT | N/A | IPP Non-CHP | 1 |  |  |  | 1C MB MG
58620 | OH | 55503 | AEP Waterford Facility | 2015 | 2 | CTG2 | HRSG3 | CW1 | Natural Gas Fired Combined Cycle | [6 empty] | 155 | 115397 | 111984 | 1277962 |  |  | 1277962 |  | 1277962 |  |  |  |  | 106.51 | 88.268 |  |  |  |  | 672 | 20 | (RI) Recirculate: Induced Draft |  | RI | Closed | Fresh | Surface | Muskingum River | Muskingum River | OP | 8 | 2003 |  |  | OP | 8 | 2003 | 8 | 2043 | OP | 8 | 2003 | N | NG | CT | N/A | IPP Non-CHP | 1 |  |  |  | 1C MB MG
58620 | OH | 55503 | AEP Waterford Facility | 2015 | 3 | CTG2 | HRSG3 | CW1 | Natural Gas Fired Combined Cycle | [6 empty] | 155 | 129589 | 125474 | 1453895 |  |  | 1453895 |  | 1453895 |  |  |  |  | 126.272 | 104.645 |  |  |  |  | 743 | 20 | (RI) Recirculate: Induced Draft |  | RI | Closed | Fresh | Surface | Muskingum River | Muskingum River | OP | 8 | 2003 |  |  | OP | 8 | 2003 | 8 | 2043 | OP | 8 | 2003 | N | NG | CT | N/A | IPP Non-CHP | 1 |  |  |  | 1C MB MG
58620 | OH | 55503 | AEP Waterford Facility | 2015 | 4 | CTG2 | HRSG3 | CW1 | Natural Gas Fired Combined Cycle | [6 empty] | 155 | 114758 | 110599 | 1335823 |  |  | 1335823 |  | 1335823 |  |  |  |  | 128.397 | 106.406 |  |  |  |  | 718 | 20 | (RI) Recirculate: Induced Draft |  | RI | Closed | Fresh | Surface | Muskingum River | Muskingum River | OP | 8 | 2003 |  |  | OP | 8 | 2003 | 8 | 2043 | OP | 8 | 2003 | N | NG | CT | N/A | IPP Non-CHP | 1 |  |  |  | 1C MB MG
58620 | OH | 55503 | AEP Waterford Facility | 2015 | 5 | CTG2 | HRSG3 | CW1 | Natural Gas Fired Combined Cycle | [6 empty] | 155 | 51559 | 49200 | 595144 |  |  | 595144 |  | 595144 |  |  |  |  | 76.765 | 63.618 |  |  |  |  | 649 | 20 | (RI) Recirculate: Induced Draft |  | RI | Closed | Fresh | Surface | Muskingum River | Muskingum River | OP | 8 | 2003 |  |  | OP | 8 | 2003 | 8 | 2043 | OP | 8 | 2003 | N | NG | CT | N/A | IPP Non-CHP | 1 |  |  |  | 1C MB MG
58620 | OH | 55503 | AEP Waterford Facility | 2015 | 6 | CTG2 | HRSG3 | CW1 | Natural Gas Fired Combined Cycle | [6 empty] | 155 | 112122 | 112122 | 1351806 |  |  | 1351806 |  | 1351806 |  |  |  |  | 120.851 | 100.153 |  |  |  |  | 697 | 20 | (RI) Recirculate: Induced Draft |  | RI | Closed | Fresh | Surface | Muskingum River | Muskingum River | OP | 8 | 2003 |  |  | OP | 8 | 2003 | 8 | 2043 | OP | 8 | 2003 | N | NG | CT | N/A | IPP Non-CHP | 1 |  |  |  | 1C MB MG
58620 | OH | 55503 | AEP Waterford Facility | 2015 | 7 | CTG2 | HRSG3 | CW1 | Natural Gas Fired Combined Cycle | [6 empty] | 155 | 115762 | 111922 | 1359933 |  |  | 1359933 |  | 1359933 |  |  |  |  | 147.619 | 122.336 |  |  |  |  | 744 | 20 | (RI) Recirculate: Induced Draft |  | RI | Closed | Fresh | Surface | Muskingum River | Muskingum River | OP | 8 | 2003 |  |  | OP | 8 | 2003 | 8 | 2043 | OP | 8 | 2003 | N | NG | CT | N/A | IPP Non-CHP | 1 |  |  |  | 1C MB MG
58620 | OH | 55503 | AEP Waterford Facility | 2015 | 8 | CTG2 | HRSG3 | CW1 | Natural Gas Fired Combined Cycle | [6 empty] | 155 | 113997 | 110216 | 1306084 |  |  | 1306084 |  | 1306084 |  |  |  |  | 142.636 | 118.207 |  |  |  |  | 744 | 20 | (RI) Recirculate: Induced Draft |  | RI | Closed | Fresh | Surface | Muskingum River | Muskingum River | OP | 8 | 2003 |  |  | OP | 8 | 2003 | 8 | 2043 | OP | 8 | 2003 | N | NG | CT | N/A | IPP Non-CHP | 1 |  |  |  | 1C MB MG
58620 | OH | 55503 | AEP Waterford Facility | 2015 | 9 | CTG2 | HRSG3 | CW1 | Natural Gas Fired Combined Cycle | [6 empty] | 155 | 117789 | 114090 | 1296159 |  |  | 1296159 |  | 1296159 |  |  |  |  | 137.119 | 113.635 |  |  |  |  | 720 | 20 | (RI) Recirculate: Induced Draft |  | RI | Closed | Fresh | Surface | Muskingum River | Muskingum River | OP | 8 | 2003 |  |  | OP | 8 | 2003 | 8 | 2043 | OP | 8 | 2003 | N | NG | CT | N/A | IPP Non-CHP | 1 |  |  |  | 1C MB MG
58620 | OH | 55503 | AEP Waterford Facility | 2015 | 10 | CTG2 | HRSG3 | CW1 | Natural Gas Fired Combined Cycle | [6 empty] | 155 | 46513 | 44992 | 503276 |  |  | 503276 |  | 503276 |  |  |  |  | 23.922 | 19.825 |  |  |  |  | 302 | 20 | (RI) Recirculate: Induced Draft |  | RI | Closed | Fresh | Surface | Muskingum River | Muskingum River | OP | 8 | 2003 |  |  | OP | 8 | 2003 | 8 | 2043 | OP | 8 | 2003 | N | NG | CT | N/A | IPP Non-CHP | 1 |  |  |  | 1C MB MG
58620 | OH | 55503 | AEP Waterford Facility | 2015 | 11 | CTG2 | HRSG3 | CW1 | Natural Gas Fired Combined Cycle | [6 empty] | 155 | 127591 | 123876 | 1372285 |  |  | 1372285 |  | 1372285 |  |  |  |  | 125.37 | 103.898 |  |  |  |  | 720 | 20 | (RI) Recirculate: Induced Draft |  | RI | Closed | Fresh | Surface | Muskingum River | Muskingum River | OP | 8 | 2003 |  |  | OP | 8 | 2003 | 8 | 2043 | OP | 8 | 2003 | N | NG | CT | N/A | IPP Non-CHP | 1 |  |  |  | 1C MB MG
58620 | OH | 55503 | AEP Waterford Facility | 2015 | 12 | CTG2 | HRSG3 | CW1 | Natural Gas Fired Combined Cycle | [6 empty] | 155 | 132496 | 128631 | 1444959 |  |  | 1444959 |  | 1444959 |  |  |  |  | 123.327 | 102.205 |  |  |  |  | 744 | 20 | (RI) Recirculate: Induced Draft |  | RI | Closed | Fresh | Surface | Muskingum River | Muskingum River | OP | 8 | 2003 |  |  | OP | 8 | 2003 | 8 | 2043 | OP | 8 | 2003 | N | NG | CT | N/A | IPP Non-CHP | 1 |  |  |  | 1C MB MG
58620 | OH | 55503 | AEP Waterford Facility | 2015 | 1 | CTG3 | HRSG3 | CW1 | Natural Gas Fired Combined Cycle | [6 empty] | 155 | 116354 | 112776 | 1245888 |  |  | 1245888 |  | 1245888 |  |  |  |  | 105.442 | 87.383 |  |  |  |  | 744 | 20 | (RI) Recirculate: Induced Draft |  | RI | Closed | Fresh | Surface | Muskingum River | Muskingum River | OP | 8 | 2003 |  |  | OP | 8 | 2003 | 8 | 2043 | OP | 8 | 2003 | N | NG | CT | N/A | IPP Non-CHP | 1 |  |  |  | 1C MB MG
58620 | OH | 55503 | AEP Waterford Facility | 2015 | 2 | CTG3 | HRSG3 | CW1 | Natural Gas Fired Combined Cycle | [6 empty] | 155 | 112922 | 109585 | 1250557 |  |  | 1250557 |  | 1250557 |  |  |  |  | 106.51 | 88.268 |  |  |  |  | 672 | 20 | (RI) Recirculate: Induced Draft |  | RI | Closed | Fresh | Surface | Muskingum River | Muskingum River | OP | 8 | 2003 |  |  | OP | 8 | 2003 | 8 | 2043 | OP | 8 | 2003 | N | NG | CT | N/A | IPP Non-CHP | 1 |  |  |  | 1C MB MG
58620 | OH | 55503 | AEP Waterford Facility | 2015 | 3 | CTG3 | HRSG3 | CW1 | Natural Gas Fired Combined Cycle | [6 empty] | 155 | 123971 | 120381 | 1393797 |  |  | 1393797 |  | 1393797 |  |  |  |  | 126.272 | 104.645 |  |  |  |  | 743 | 20 | (RI) Recirculate: Induced Draft |  | RI | Closed | Fresh | Surface | Muskingum River | Muskingum River | OP | 8 | 2003 |  |  | OP | 8 | 2003 | 8 | 2043 | OP | 8 | 2003 | N | NG | CT | N/A | IPP Non-CHP | 1 |  |  |  | 1C MB MG
58620 | OH | 55503 | AEP Waterford Facility | 2015 | 4 | CTG3 | HRSG3 | CW1 | Natural Gas Fired Combined Cycle | [6 empty] | 155 | 104114 | 100810 | 1217704 |  |  | 1217704 |  | 1217704 |  |  |  |  | 128.397 | 106.406 |  |  |  |  | 718 | 20 | (RI) Recirculate: Induced Draft |  | RI | Closed | Fresh | Surface | Muskingum River | Muskingum River | OP | 8 | 2003 |  |  | OP | 8 | 2003 | 8 | 2043 | OP | 8 | 2003 | N | NG | CT | N/A | IPP Non-CHP | 1 |  |  |  | 1C MB MG
58620 | OH | 55503 | AEP Waterford Facility | 2015 | 5 | CTG3 | HRSG3 | CW1 | Natural Gas Fired Combined Cycle | [6 empty] | 155 | 40483 | 38933 | 471026 |  |  | 471026 |  | 471026 |  |  |  |  | 76.765 | 63.618 |  |  |  |  | 649 | 20 | (RI) Recirculate: Induced Draft |  | RI | Closed | Fresh | Surface | Muskingum River | Muskingum River | OP | 8 | 2003 |  |  | OP | 8 | 2003 | 8 | 2043 | OP | 8 | 2003 | N | NG | CT | N/A | IPP Non-CHP | 1 |  |  |  | 1C MB MG
58620 | OH | 55503 | AEP Waterford Facility | 2015 | 6 | CTG3 | HRSG3 | CW1 | Natural Gas Fired Combined Cycle | [6 empty] | 155 | 117363 | 107306 | 1295248 |  |  | 1295248 |  | 1295248 |  |  |  |  | 120.851 | 100.153 |  |  |  |  | 697 | 20 | (RI) Recirculate: Induced Draft |  | RI | Closed | Fresh | Surface | Muskingum River | Muskingum River | OP | 8 | 2003 |  |  | OP | 8 | 2003 | 8 | 2043 | OP | 8 | 2003 | N | NG | CT | N/A | IPP Non-CHP | 1 |  |  |  | 1C MB MG
58620 | OH | 55503 | AEP Waterford Facility | 2015 | 7 | CTG3 | HRSG3 | CW1 | Natural Gas Fired Combined Cycle | [6 empty] | 155 | 114541 | 110701 | 1345029 |  |  | 1345029 |  | 1345029 |  |  |  |  | 147.619 | 122.336 |  |  |  |  | 744 | 20 | (RI) Recirculate: Induced Draft |  | RI | Closed | Fresh | Surface | Muskingum River | Muskingum River | OP | 8 | 2003 |  |  | OP | 8 | 2003 | 8 | 2043 | OP | 8 | 2003 | N | NG | CT | N/A | IPP Non-CHP | 1 |  |  |  | 1C MB MG
58620 | OH | 55503 | AEP Waterford Facility | 2015 | 8 | CTG3 | HRSG3 | CW1 | Natural Gas Fired Combined Cycle | [6 empty] | 155 | 115781 | 112001 | 1328353 |  |  | 1328353 |  | 1328353 |  |  |  |  | 142.636 | 118.207 |  |  |  |  | 744 | 20 | (RI) Recirculate: Induced Draft |  | RI | Closed | Fresh | Surface | Muskingum River | Muskingum River | OP | 8 | 2003 |  |  | OP | 8 | 2003 | 8 | 2043 | OP | 8 | 2003 | N | NG | CT | N/A | IPP Non-CHP | 1 |  |  |  | 1C MB MG
58620 | OH | 55503 | AEP Waterford Facility | 2015 | 9 | CTG3 | HRSG3 | CW1 | Natural Gas Fired Combined Cycle | [6 empty] | 155 | 115600 | 111901 | 1271134 |  |  | 1271134 |  | 1271134 |  |  |  |  | 137.119 | 113.635 |  |  |  |  | 720 | 20 | (RI) Recirculate: Induced Draft |  | RI | Closed | Fresh | Surface | Muskingum River | Muskingum River | OP | 8 | 2003 |  |  | OP | 8 | 2003 | 8 | 2043 | OP | 8 | 2003 | N | NG | CT | N/A | IPP Non-CHP | 1 |  |  |  | 1C MB MG
58620 | OH | 55503 | AEP Waterford Facility | 2015 | 10 | CTG3 | HRSG3 | CW1 | Natural Gas Fired Combined Cycle | [6 empty] | 155 | 48808 | 47287 | 528857 |  |  | 528857 |  | 528857 |  |  |  |  | 23.922 | 19.825 |  |  |  |  | 302 | 20 | (RI) Recirculate: Induced Draft |  | RI | Closed | Fresh | Surface | Muskingum River | Muskingum River | OP | 8 | 2003 |  |  | OP | 8 | 2003 | 8 | 2043 | OP | 8 | 2003 | N | NG | CT | N/A | IPP Non-CHP | 1 |  |  |  | 1C MB MG
58620 | OH | 55503 | AEP Waterford Facility | 2015 | 11 | CTG3 | HRSG3 | CW1 | Natural Gas Fired Combined Cycle | [6 empty] | 155 | 125471 | 121818 | 1349494 |  |  | 1349494 |  | 1349494 |  |  |  |  | 125.37 | 103.898 |  |  |  |  | 720 | 20 | (RI) Recirculate: Induced Draft |  | RI | Closed | Fresh | Surface | Muskingum River | Muskingum River | OP | 8 | 2003 |  |  | OP | 8 | 2003 | 8 | 2043 | OP | 8 | 2003 | N | NG | CT | N/A | IPP Non-CHP | 1 |  |  |  | 1C MB MG
58620 | OH | 55503 | AEP Waterford Facility | 2015 | 12 | CTG3 | HRSG3 | CW1 | Natural Gas Fired Combined Cycle | [6 empty] | 155 | 117277 | 113412 | 1274246 |  |  | 1274246 |  | 1274246 |  |  |  |  | 123.327 | 102.205 |  |  |  |  | 744 | 20 | (RI) Recirculate: Induced Draft |  | RI | Closed | Fresh | Surface | Muskingum River | Muskingum River | OP | 8 | 2003 |  |  | OP | 8 | 2003 | 8 | 2043 | OP | 8 | 2003 | N | NG | CT | N/A | IPP Non-CHP | 1 |  |  |  | 1C MB MG
58620 | OH | 55503 | AEP Waterford Facility | 2015 | 1 | ST1 | HRSG3 | CW1 | Natural Gas Fired Combined Cycle | 345 | 195155 | 195155 | [6 empty] | 0 | 0 |  |  |  | 0 |  |  |  |  | 105.442 | 87.383 |  |  |  |  | 744 | 20 | (RI) Recirculate: Induced Draft |  | RI | Closed | Fresh | Surface | Muskingum River | Muskingum River | OP | 8 | 2003 |  |  | OP | 8 | 2003 | 8 | 2043 | OP | 8 | 2003 | N | NG | CA | Y | IPP Non-CHP | 1 |  |  |  | 1C MB MG
58620 | OH | 55503 | AEP Waterford Facility | 2015 | 2 | ST1 | HRSG3 | CW1 | Natural Gas Fired Combined Cycle | 345 | 199738 | 199738 | [6 empty] | 0 | 0 |  |  |  | 0 |  |  |  |  | 106.51 | 88.268 |  |  |  |  | 672 | 20 | (RI) Recirculate: Induced Draft |  | RI | Closed | Fresh | Surface | Muskingum River | Muskingum River | OP | 8 | 2003 |  |  | OP | 8 | 2003 | 8 | 2043 | OP | 8 | 2003 | N | NG | CA | Y | IPP Non-CHP | 1 |  |  |  | 1C MB MG
58620 | OH | 55503 | AEP Waterford Facility | 2015 | 3 | ST1 | HRSG3 | CW1 | Natural Gas Fired Combined Cycle | 345 | 228356 | 228356 | [6 empty] | 0 | 0 |  |  |  | 0 |  |  |  |  | 126.272 | 104.645 |  |  |  |  | 743 | 20 | (RI) Recirculate: Induced Draft |  | RI | Closed | Fresh | Surface | Muskingum River | Muskingum River | OP | 8 | 2003 |  |  | OP | 8 | 2003 | 8 | 2043 | OP | 8 | 2003 | N | NG | CA | Y | IPP Non-CHP | 1 |  |  |  | 1C MB MG
58620 | OH | 55503 | AEP Waterford Facility | 2015 | 4 | ST1 | HRSG3 | CW1 | Natural Gas Fired Combined Cycle | 345 | 226446 | 226446 | [6 empty] | 0 | 0 |  |  |  | 0 |  |  |  |  | 128.397 | 106.406 |  |  |  |  | 718 | 20 | (RI) Recirculate: Induced Draft |  | RI | Closed | Fresh | Surface | Muskingum River | Muskingum River | OP | 8 | 2003 |  |  | OP | 8 | 2003 | 8 | 2043 | OP | 8 | 2003 | N | NG | CA | Y | IPP Non-CHP | 1 |  |  |  | 1C MB MG
58620 | OH | 55503 | AEP Waterford Facility | 2015 | 5 | ST1 | HRSG3 | CW1 | Natural Gas Fired Combined Cycle | 345 | 124942 | 124942 | [6 empty] | 0 | 0 |  |  |  | 0 |  |  |  |  | 76.765 | 63.618 |  |  |  |  | 649 | 20 | (RI) Recirculate: Induced Draft |  | RI | Closed | Fresh | Surface | Muskingum River | Muskingum River | OP | 8 | 2003 |  |  | OP | 8 | 2003 | 8 | 2043 | OP | 8 | 2003 | N | NG | CA | Y | IPP Non-CHP | 1 |  |  |  | 1C MB MG
58620 | OH | 55503 | AEP Waterford Facility | 2015 | 6 | ST1 | HRSG3 | CW1 | Natural Gas Fired Combined Cycle | 345 | 198443 | 198443 | [6 empty] | 0 | 0 |  |  |  | 0 |  |  |  |  | 120.851 | 100.153 |  |  |  |  | 697 | 20 | (RI) Recirculate: Induced Draft |  | RI | Closed | Fresh | Surface | Muskingum River | Muskingum River | OP | 8 | 2003 |  |  | OP | 8 | 2003 | 8 | 2043 | OP | 8 | 2003 | N | NG | CA | Y | IPP Non-CHP | 1 |  |  |  | 1C MB MG
58620 | OH | 55503 | AEP Waterford Facility | 2015 | 7 | ST1 | HRSG3 | CW1 | Natural Gas Fired Combined Cycle | 345 | 241979 | 241979 | [6 empty] | 0 | 0 |  |  |  | 0 |  |  |  |  | 147.619 | 122.336 |  |  |  |  | 744 | 20 | (RI) Recirculate: Induced Draft |  | RI | Closed | Fresh | Surface | Muskingum River | Muskingum River | OP | 8 | 2003 |  |  | OP | 8 | 2003 | 8 | 2043 | OP | 8 | 2003 | N | NG | CA | Y | IPP Non-CHP | 1 |  |  |  | 1C MB MG
58620 | OH | 55503 | AEP Waterford Facility | 2015 | 8 | ST1 | HRSG3 | CW1 | Natural Gas Fired Combined Cycle | 345 | 227582 | 227582 | [6 empty] | 0 | 0 |  |  |  | 0 |  |  |  |  | 142.636 | 118.207 |  |  |  |  | 744 | 20 | (RI) Recirculate: Induced Draft |  | RI | Closed | Fresh | Surface | Muskingum River | Muskingum River | OP | 8 | 2003 |  |  | OP | 8 | 2003 | 8 | 2043 | OP | 8 | 2003 | N | NG | CA | Y | IPP Non-CHP | 1 |  |  |  | 1C MB MG
58620 | OH | 55503 | AEP Waterford Facility | 2015 | 9 | ST1 | HRSG3 | CW1 | Natural Gas Fired Combined Cycle | 345 | 217209 | 217209 | [6 empty] | 0 | 0 |  |  |  | 0 |  |  |  |  | 137.119 | 113.635 |  |  |  |  | 720 | 20 | (RI) Recirculate: Induced Draft |  | RI | Closed | Fresh | Surface | Muskingum River | Muskingum River | OP | 8 | 2003 |  |  | OP | 8 | 2003 | 8 | 2043 | OP | 8 | 2003 | N | NG | CA | Y | IPP Non-CHP | 1 |  |  |  | 1C MB MG
58620 | OH | 55503 | AEP Waterford Facility | 2015 | 10 | ST1 | HRSG3 | CW1 | Natural Gas Fired Combined Cycle | 345 | 86171 | 86171 | [6 empty] | 0 | 0 |  |  |  | 0 |  |  |  |  | 23.922 | 19.825 |  |  |  |  | 302 | 20 | (RI) Recirculate: Induced Draft |  | RI | Closed | Fresh | Surface | Muskingum River | Muskingum River | OP | 8 | 2003 |  |  | OP | 8 | 2003 | 8 | 2043 | OP | 8 | 2003 | N | NG | CA | Y | IPP Non-CHP | 1 |  |  |  | 1C MB MG
58620 | OH | 55503 | AEP Waterford Facility | 2015 | 11 | ST1 | HRSG3 | CW1 | Natural Gas Fired Combined Cycle | 345 | 222356 | 222356 | [6 empty] | 0 | 0 |  |  |  | 0 |  |  |  |  | 125.37 | 103.898 |  |  |  |  | 720 | 20 | (RI) Recirculate: Induced Draft |  | RI | Closed | Fresh | Surface | Muskingum River | Muskingum River | OP | 8 | 2003 |  |  | OP | 8 | 2003 | 8 | 2043 | OP | 8 | 2003 | N | NG | CA | Y | IPP Non-CHP | 1 |  |  |  | 1C MB MG
58620 | OH | 55503 | AEP Waterford Facility | 2015 | 12 | ST1 | HRSG3 | CW1 | Natural Gas Fired Combined Cycle | 345 | 229238 | 229238 | [6 empty] | 0 | 0 |  |  |  | 0 |  |  |  |  | 123.327 | 102.205 |  |  |  |  | 744 | 20 | (RI) Recirculate: Induced Draft |  | RI | Closed | Fresh | Surface | Muskingum River | Muskingum River | OP | 8 | 2003 |  |  | OP | 8 | 2003 | 8 | 2043 | OP | 8 | 2003 | N | NG | CA | Y | IPP Non-CHP | 1 |  |  |  | 1C MB MG
11208 | NV | 55514 | Apex Generating Station | 2015 | 1 | CTG1 | CTG01 | ACC1 | Natural Gas Fired Combined Cycle | [6 empty] | 150 | 20203 | 19470 | 205460 |  |  | 205460 |  | 205460 | [10 empty] | 131 |  | (DC) Dry Cooling |  | DC | Dry/Hybrid |  |  |  |  | OP | 5 | 2003 |  |  | OP | 5 | 2003 |  |  | OP | 5 | 2003 | N | NG | CT | N/A | Electric Utility | 1 |  |  |  | 1C MB MG
11208 | NV | 55514 | Apex Generating Station | 2015 | 2 | CTG1 | CTG01 | ACC1 | Natural Gas Fired Combined Cycle | [6 empty] | 150 | 82047 | 79573 | 837644 |  |  | 837644 |  | 837644 | [10 empty] | 533 |  | (DC) Dry Cooling |  | DC | Dry/Hybrid |  |  |  |  | OP | 5 | 2003 |  |  | OP | 5 | 2003 |  |  | OP | 5 | 2003 | N | NG | CT | N/A | Electric Utility | 1 |  |  |  | 1C MB MG
11208 | NV | 55514 | Apex Generating Station | 2015 | 3 | CTG1 | CTG01 | ACC1 | Natural Gas Fired Combined Cycle | [6 empty] | 150 | 27299 | 26091 | 281937 |  |  | 281937 |  | 281937 | [10 empty] | 179 |  | (DC) Dry Cooling |  | DC | Dry/Hybrid |  |  |  |  | OP | 5 | 2003 |  |  | OP | 5 | 2003 |  |  | OP | 5 | 2003 | N | NG | CT | N/A | Electric Utility | 1 |  |  |  | 1C MB MG
11208 | NV | 55514 | Apex Generating Station | 2015 | 4 | CTG1 | CTG01 | ACC1 | Natural Gas Fired Combined Cycle | [6 empty] | 150 | 111532 | 108194 | 1140458 |  |  | 1140458 |  | 1140458 | [10 empty] | 691 |  | (DC) Dry Cooling |  | DC | Dry/Hybrid |  |  |  |  | OP | 5 | 2003 |  |  | OP | 5 | 2003 |  |  | OP | 5 | 2003 | N | NG | CT | N/A | Electric Utility | 1 |  |  |  | 1C MB MG
11208 | NV | 55514 | Apex Generating Station | 2015 | 5 | CTG1 | CTG01 | ACC1 | Natural Gas Fired Combined Cycle | [6 empty] | 150 | 10519 | 9998 | 113340 |  |  | 113340 |  | 113340 | [10 empty] | 105 |  | (DC) Dry Cooling |  | DC | Dry/Hybrid |  |  |  |  | OP | 5 | 2003 |  |  | OP | 5 | 2003 |  |  | OP | 5 | 2003 | N | NG | CT | N/A | Electric Utility | 1 |  |  |  | 1C MB MG
11208 | NV | 55514 | Apex Generating Station | 2015 | 6 | CTG1 | CTG01 | ACC1 | Natural Gas Fired Combined Cycle | [6 empty] | 150 | 74089 | 71036 | 768400 |  |  | 768400 |  | 768400 | [10 empty] | 570 |  | (DC) Dry Cooling |  | DC | Dry/Hybrid |  |  |  |  | OP | 5 | 2003 |  |  | OP | 5 | 2003 |  |  | OP | 5 | 2003 | N | NG | CT | N/A | Electric Utility | 1 |  |  |  | 1C MB MG
11208 | NV | 55514 | Apex Generating Station | 2015 | 7 | CTG1 | CTG01 | ACC1 | Natural Gas Fired Combined Cycle | [6 empty] | 150 | 38686 | 36860 | 405811 |  |  | 405811 |  | 405811 | [10 empty] | 319 |  | (DC) Dry Cooling |  | DC | Dry/Hybrid |  |  |  |  | OP | 5 | 2003 |  |  | OP | 5 | 2003 |  |  | OP | 5 | 2003 | N | NG | CT | N/A | Electric Utility | 1 |  |  |  | 1C MB MG
11208 | NV | 55514 | Apex Generating Station | 2015 | 8 | CTG1 | CTG01 | ACC1 | Natural Gas Fired Combined Cycle | [6 empty] | 150 | 114778 | 109884 | 1185944 |  |  | 1185944 |  | 1185944 | [10 empty] | 744 |  | (DC) Dry Cooling |  | DC | Dry/Hybrid |  |  |  |  | OP | 5 | 2003 |  |  | OP | 5 | 2003 |  |  | OP | 5 | 2003 | N | NG | CT | N/A | Electric Utility | 1 |  |  |  | 1C MB MG
11208 | NV | 55514 | Apex Generating Station | 2015 | 9 | CTG1 | CTG01 | ACC1 | Natural Gas Fired Combined Cycle | [6 empty] | 150 | 110387 | 105500 | 1137939 |  |  | 1137939 |  | 1137939 | [10 empty] | 720 |  | (DC) Dry Cooling |  | DC | Dry/Hybrid |  |  |  |  | OP | 5 | 2003 |  |  | OP | 5 | 2003 |  |  | OP | 5 | 2003 | N | NG | CT | N/A | Electric Utility | 1 |  |  |  | 1C MB MG
11208 | NV | 55514 | Apex Generating Station | 2015 | 10 | CTG1 | CTG01 | ACC1 | Natural Gas Fired Combined Cycle | [6 empty] | 150 | 89383 | 86068 | 923543 |  |  | 923543 |  | 923543 | [10 empty] | 566 |  | (DC) Dry Cooling |  | DC | Dry/Hybrid |  |  |  |  | OP | 5 | 2003 |  |  | OP | 5 | 2003 |  |  | OP | 5 | 2003 | N | NG | CT | N/A | Electric Utility | 1 |  |  |  | 1C MB MG
11208 | NV | 55514 | Apex Generating Station | 2015 | 11 | CTG1 | CTG01 | ACC1 | Natural Gas Fired Combined Cycle | [6 empty] | 150 | 104924 | 101736 | 1061145 |  |  | 1061145 |  | 1061145 | [10 empty] | 648 |  | (DC) Dry Cooling |  | DC | Dry/Hybrid |  |  |  |  | OP | 5 | 2003 |  |  | OP | 5 | 2003 |  |  | OP | 5 | 2003 | N | NG | CT | N/A | Electric Utility | 1 |  |  |  | 1C MB MG
11208 | NV | 55514 | Apex Generating Station | 2015 | 12 | CTG1 | CTG01 | ACC1 | Natural Gas Fired Combined Cycle | [6 empty] | 150 | 123639 | 120639 | 1245818 |  |  | 1245818 |  | 1245818 | [10 empty] | 740 |  | (DC) Dry Cooling |  | DC | Dry/Hybrid |  |  |  |  | OP | 5 | 2003 |  |  | OP | 5 | 2003 |  |  | OP | 5 | 2003 | N | NG | CT | N/A | Electric Utility | 1 |  |  |  | 1C MB MG
11208 | NV | 55514 | Apex Generating Station | 2015 | 1 | CTG2 | CTG01 | ACC1 | Natural Gas Fired Combined Cycle | [6 empty] | 150 | 20231 | 19653 | 208429 |  |  | 208429 |  | 208429 | [10 empty] | 131 |  | (DC) Dry Cooling |  | DC | Dry/Hybrid |  |  |  |  | OP | 5 | 2003 |  |  | OP | 5 | 2003 |  |  | OP | 5 | 2003 | N | NG | CT | N/A | Electric Utility | 1 |  |  |  | 1C MB MG
11208 | NV | 55514 | Apex Generating Station | 2015 | 2 | CTG2 | CTG01 | ACC1 | Natural Gas Fired Combined Cycle | [6 empty] | 150 | 81571 | 79037 | 844150 |  |  | 844150 |  | 844150 | [10 empty] | 533 |  | (DC) Dry Cooling |  | DC | Dry/Hybrid |  |  |  |  | OP | 5 | 2003 |  |  | OP | 5 | 2003 |  |  | OP | 5 | 2003 | N | NG | CT | N/A | Electric Utility | 1 |  |  |  | 1C MB MG
11208 | NV | 55514 | Apex Generating Station | 2015 | 3 | CTG2 | CTG01 | ACC1 | Natural Gas Fired Combined Cycle | [6 empty] | 150 | 27886 | 26953 | 288454 |  |  | 288454 |  | 288454 | [10 empty] | 179 |  | (DC) Dry Cooling |  | DC | Dry/Hybrid |  |  |  |  | OP | 5 | 2003 |  |  | OP | 5 | 2003 |  |  | OP | 5 | 2003 | N | NG | CT | N/A | Electric Utility | 1 |  |  |  | 1C MB MG
11208 | NV | 55514 | Apex Generating Station | 2015 | 4 | CTG2 | CTG01 | ACC1 | Natural Gas Fired Combined Cycle | [6 empty] | 150 | 111555 | 107918 | 1142799 |  |  | 1142799 |  | 1142799 | [10 empty] | 691 |  | (DC) Dry Cooling |  | DC | Dry/Hybrid |  |  |  |  | OP | 5 | 2003 |  |  | OP | 5 | 2003 |  |  | OP | 5 | 2003 | N | NG | CT | N/A | Electric Utility | 1 |  |  |  | 1C MB MG
11208 | NV | 55514 | Apex Generating Station | 2015 | 5 | CTG2 | CTG01 | ACC1 | Natural Gas Fired Combined Cycle | [6 empty] | 150 | 14552 | 13985 | 156308 |  |  | 156308 |  | 156308 | [10 empty] | 105 |  | (DC) Dry Cooling |  | DC | Dry/Hybrid |  |  |  |  | OP | 5 | 2003 |  |  | OP | 5 | 2003 |  |  | OP | 5 | 2003 | N | NG | CT | N/A | Electric Utility | 1 |  |  |  | 1C MB MG
11208 | NV | 55514 | Apex Generating Station | 2015 | 6 | CTG2 | CTG01 | ACC1 | Natural Gas Fired Combined Cycle | [6 empty] | 150 | 86815 | 83266 | 909328 |  |  | 909328 |  | 909328 | [10 empty] | 570 |  | (DC) Dry Cooling |  | DC | Dry/Hybrid |  |  |  |  | OP | 5 | 2003 |  |  | OP | 5 | 2003 |  |  | OP | 5 | 2003 | N | NG | CT | N/A | Electric Utility | 1 |  |  |  | 1C MB MG
11208 | NV | 55514 | Apex Generating Station | 2015 | 7 | CTG2 | CTG01 | ACC1 | Natural Gas Fired Combined Cycle | [6 empty] | 150 | 43727 | 42077 | 463247 |  |  | 463247 |  | 463247 | [10 empty] | 319 |  | (DC) Dry Cooling |  | DC | Dry/Hybrid |  |  |  |  | OP | 5 | 2003 |  |  | OP | 5 | 2003 |  |  | OP | 5 | 2003 | N | NG | CT | N/A | Electric Utility | 1 |  |  |  | 1C MB MG
11208 | NV | 55514 | Apex Generating Station | 2015 | 8 | CTG2 | CTG01 | ACC1 | Natural Gas Fired Combined Cycle | [6 empty] | 150 | 113210 | 108769 | 1173910 |  |  | 1173910 |  | 1173910 | [10 empty] | 744 |  | (DC) Dry Cooling |  | DC | Dry/Hybrid |  |  |  |  | OP | 5 | 2003 |  |  | OP | 5 | 2003 |  |  | OP | 5 | 2003 | N | NG | CT | N/A | Electric Utility | 1 |  |  |  | 1C MB MG
11208 | NV | 55514 | Apex Generating Station | 2015 | 9 | CTG2 | CTG01 | ACC1 | Natural Gas Fired Combined Cycle | [6 empty] | 150 | 106355 | 102349 | 1108686 |  |  | 1108686 |  | 1108686 | [10 empty] | 720 |  | (DC) Dry Cooling |  | DC | Dry/Hybrid |  |  |  |  | OP | 5 | 2003 |  |  | OP | 5 | 2003 |  |  | OP | 5 | 2003 | N | NG | CT | N/A | Electric Utility | 1 |  |  |  | 1C MB MG
11208 | NV | 55514 | Apex Generating Station | 2015 | 10 | CTG2 | CTG01 | ACC1 | Natural Gas Fired Combined Cycle | [6 empty] | 150 | 86442 | 83102 | 893157 |  |  | 893157 |  | 893157 | [10 empty] | 566 |  | (DC) Dry Cooling |  | DC | Dry/Hybrid |  |  |  |  | OP | 5 | 2003 |  |  | OP | 5 | 2003 |  |  | OP | 5 | 2003 | N | NG | CT | N/A | Electric Utility | 1 |  |  |  | 1C MB MG
11208 | NV | 55514 | Apex Generating Station | 2015 | 11 | CTG2 | CTG01 | ACC1 | Natural Gas Fired Combined Cycle | [6 empty] | 150 | 104188 | 101375 | 1063211 |  |  | 1063211 |  | 1063211 | [10 empty] | 648 |  | (DC) Dry Cooling |  | DC | Dry/Hybrid |  |  |  |  | OP | 5 | 2003 |  |  | OP | 5 | 2003 |  |  | OP | 5 | 2003 | N | NG | CT | N/A | Electric Utility | 1 |  |  |  | 1C MB MG
11208 | NV | 55514 | Apex Generating Station | 2015 | 12 | CTG2 | CTG01 | ACC1 | Natural Gas Fired Combined Cycle | [6 empty] | 150 | 115942 | 112989 | 1180266 |  |  | 1180266 |  | 1180266 | [10 empty] | 740 |  | (DC) Dry Cooling |  | DC | Dry/Hybrid |  |  |  |  | OP | 5 | 2003 |  |  | OP | 5 | 2003 |  |  | OP | 5 | 2003 | N | NG | CT | N/A | Electric Utility | 1 |  |  |  | 1C MB MG
11208 | NV | 55514 | Apex Generating Station | 2015 | 1 | STG1 | CTG01 | ACC1 | Natural Gas Fired Combined Cycle | 195.2 | 19563 | 19563 | [6 empty] | 529 | 529 |  |  |  | 529 | [10 empty] | 131 |  | (DC) Dry Cooling |  | DC | Dry/Hybrid |  |  |  |  | OP | 5 | 2003 |  |  | OP | 5 | 2003 |  |  | OP | 5 | 2003 | N | NG | CA | Y | Electric Utility | 1 |  |  |  | 1C MB MG
11208 | NV | 55514 | Apex Generating Station | 2015 | 2 | STG1 | CTG01 | ACC1 | Natural Gas Fired Combined Cycle | 195.2 | 79853 | 79853 | [6 empty] | 0 | 0 |  |  |  | 0 | [10 empty] | 533 |  | (DC) Dry Cooling |  | DC | Dry/Hybrid |  |  |  |  | OP | 5 | 2003 |  |  | OP | 5 | 2003 |  |  | OP | 5 | 2003 | N | NG | CA | Y | Electric Utility | 1 |  |  |  | 1C MB MG
11208 | NV | 55514 | Apex Generating Station | 2015 | 3 | STG1 | CTG01 | ACC1 | Natural Gas Fired Combined Cycle | 195.2 | 27001 | 27001 | [6 empty] | 760 | 760 |  |  |  | 760 | [10 empty] | 179 |  | (DC) Dry Cooling |  | DC | Dry/Hybrid |  |  |  |  | OP | 5 | 2003 |  |  | OP | 5 | 2003 |  |  | OP | 5 | 2003 | N | NG | CA | Y | Electric Utility | 1 |  |  |  | 1C MB MG
11208 | NV | 55514 | Apex Generating Station | 2015 | 4 | STG1 | CTG01 | ACC1 | Natural Gas Fired Combined Cycle | 195.2 | 109675 | 109675 | [6 empty] | 4388 | 4388 |  |  |  | 4388 | [10 empty] | 691 |  | (DC) Dry Cooling |  | DC | Dry/Hybrid |  |  |  |  | OP | 5 | 2003 |  |  | OP | 5 | 2003 |  |  | OP | 5 | 2003 | N | NG | CA | Y | Electric Utility | 1 |  |  |  | 1C MB MG
11208 | NV | 55514 | Apex Generating Station | 2015 | 5 | STG1 | CTG01 | ACC1 | Natural Gas Fired Combined Cycle | 195.2 | 12412 | 12412 | [6 empty] | 0 | 0 |  |  |  | 0 | [10 empty] | 105 |  | (DC) Dry Cooling |  | DC | Dry/Hybrid |  |  |  |  | OP | 5 | 2003 |  |  | OP | 5 | 2003 |  |  | OP | 5 | 2003 | N | NG | CA | Y | Electric Utility | 1 |  |  |  | 1C MB MG
11208 | NV | 55514 | Apex Generating Station | 2015 | 6 | STG1 | CTG01 | ACC1 | Natural Gas Fired Combined Cycle | 195.2 | 80544 | 80544 | [6 empty] | 7265 | 7265 |  |  |  | 7265 | [10 empty] | 570 |  | (DC) Dry Cooling |  | DC | Dry/Hybrid |  |  |  |  | OP | 5 | 2003 |  |  | OP | 5 | 2003 |  |  | OP | 5 | 2003 | N | NG | CA | Y | Electric Utility | 1 |  |  |  | 1C MB MG
11208 | NV | 55514 | Apex Generating Station | 2015 | 7 | STG1 | CTG01 | ACC1 | Natural Gas Fired Combined Cycle | 195.2 | 40769 | 40769 | [6 empty] | 552 | 552 |  |  |  | 552 | [10 empty] | 319 |  | (DC) Dry Cooling |  | DC | Dry/Hybrid |  |  |  |  | OP | 5 | 2003 |  |  | OP | 5 | 2003 |  |  | OP | 5 | 2003 | N | NG | CA | Y | Electric Utility | 1 |  |  |  | 1C MB MG
11208 | NV | 55514 | Apex Generating Station | 2015 | 8 | STG1 | CTG01 | ACC1 | Natural Gas Fired Combined Cycle | 195.2 | 113086 | 113086 | [6 empty] | 0 | 0 |  |  |  | 0 | [10 empty] | 744 |  | (DC) Dry Cooling |  | DC | Dry/Hybrid |  |  |  |  | OP | 5 | 2003 |  |  | OP | 5 | 2003 |  |  | OP | 5 | 2003 | N | NG | CA | Y | Electric Utility | 1 |  |  |  | 1C MB MG
11208 | NV | 55514 | Apex Generating Station | 2015 | 9 | STG1 | CTG01 | ACC1 | Natural Gas Fired Combined Cycle | 195.2 | 108266 | 108266 | [6 empty] | 0 | 0 |  |  |  | 0 | [10 empty] | 720 |  | (DC) Dry Cooling |  | DC | Dry/Hybrid |  |  |  |  | OP | 5 | 2003 |  |  | OP | 5 | 2003 |  |  | OP | 5 | 2003 | N | NG | CA | Y | Electric Utility | 1 |  |  |  | 1C MB MG
11208 | NV | 55514 | Apex Generating Station | 2015 | 10 | STG1 | CTG01 | ACC1 | Natural Gas Fired Combined Cycle | 195.2 | 87307 | 87307 | [6 empty] | 0 | 0 |  |  |  | 0 | [10 empty] | 566 |  | (DC) Dry Cooling |  | DC | Dry/Hybrid |  |  |  |  | OP | 5 | 2003 |  |  | OP | 5 | 2003 |  |  | OP | 5 | 2003 | N | NG | CA | Y | Electric Utility | 1 |  |  |  | 1C MB MG
11208 | NV | 55514 | Apex Generating Station | 2015 | 11 | STG1 | CTG01 | ACC1 | Natural Gas Fired Combined Cycle | 195.2 | 100166 | 100166 | [6 empty] | 0 | 0 |  |  |  | 0 | [10 empty] | 648 |  | (DC) Dry Cooling |  | DC | Dry/Hybrid |  |  |  |  | OP | 5 | 2003 |  |  | OP | 5 | 2003 |  |  | OP | 5 | 2003 | N | NG | CA | Y | Electric Utility | 1 |  |  |  | 1C MB MG
11208 | NV | 55514 | Apex Generating Station | 2015 | 12 | STG1 | CTG01 | ACC1 | Natural Gas Fired Combined Cycle | 195.2 | 112693 | 112693 | [6 empty] | 0 | 0 |  |  |  | 0 | [10 empty] | 740 |  | (DC) Dry Cooling |  | DC | Dry/Hybrid |  |  |  |  | OP | 5 | 2003 |  |  | OP | 5 | 2003 |  |  | OP | 5 | 2003 | N | NG | CA | Y | Electric Utility | 1 |  |  |  | 1C MB MG
11208 | NV | 55514 | Apex Generating Station | 2015 | 1 | CTG1 | CTG02 | ACC1 | Natural Gas Fired Combined Cycle | [6 empty] | 150 | 20203 | 19470 | 205460 |  |  | 205460 |  | 205460 | [10 empty] | 131 |  | (DC) Dry Cooling |  | DC | Dry/Hybrid |  |  |  |  | OP | 5 | 2003 |  |  | OP | 5 | 2003 |  |  | OP | 5 | 2003 | N | NG | CT | N/A | Electric Utility | 1 |  |  |  | 1C MB MG
11208 | NV | 55514 | Apex Generating Station | 2015 | 2 | CTG1 | CTG02 | ACC1 | Natural Gas Fired Combined Cycle | [6 empty] | 150 | 82047 | 79573 | 837644 |  |  | 837644 |  | 837644 | [10 empty] | 533 |  | (DC) Dry Cooling |  | DC | Dry/Hybrid |  |  |  |  | OP | 5 | 2003 |  |  | OP | 5 | 2003 |  |  | OP | 5 | 2003 | N | NG | CT | N/A | Electric Utility | 1 |  |  |  | 1C MB MG
11208 | NV | 55514 | Apex Generating Station | 2015 | 3 | CTG1 | CTG02 | ACC1 | Natural Gas Fired Combined Cycle | [6 empty] | 150 | 27299 | 26091 | 281937 |  |  | 281937 |  | 281937 | [10 empty] | 179 |  | (DC) Dry Cooling |  | DC | Dry/Hybrid |  |  |  |  | OP | 5 | 2003 |  |  | OP | 5 | 2003 |  |  | OP | 5 | 2003 | N | NG | CT | N/A | Electric Utility | 1 |  |  |  | 1C MB MG
11208 | NV | 55514 | Apex Generating Station | 2015 | 4 | CTG1 | CTG02 | ACC1 | Natural Gas Fired Combined Cycle | [6 empty] | 150 | 111532 | 108194 | 1140458 |  |  | 1140458 |  | 1140458 | [10 empty] | 691 |  | (DC) Dry Cooling |  | DC | Dry/Hybrid |  |  |  |  | OP | 5 | 2003 |  |  | OP | 5 | 2003 |  |  | OP | 5 | 2003 | N | NG | CT | N/A | Electric Utility | 1 |  |  |  | 1C MB MG
11208 | NV | 55514 | Apex Generating Station | 2015 | 5 | CTG1 | CTG02 | ACC1 | Natural Gas Fired Combined Cycle | [6 empty] | 150 | 10519 | 9998 | 113340 |  |  | 113340 |  | 113340 | [10 empty] | 105 |  | (DC) Dry Cooling |  | DC | Dry/Hybrid |  |  |  |  | OP | 5 | 2003 |  |  | OP | 5 | 2003 |  |  | OP | 5 | 2003 | N | NG | CT | N/A | Electric Utility | 1 |  |  |  | 1C MB MG
11208 | NV | 55514 | Apex Generating Station | 2015 | 6 | CTG1 | CTG02 | ACC1 | Natural Gas Fired Combined Cycle | [6 empty] | 150 | 74089 | 71036 | 768400 |  |  | 768400 |  | 768400 | [10 empty] | 570 |  | (DC) Dry Cooling |  | DC | Dry/Hybrid |  |  |  |  | OP | 5 | 2003 |  |  | OP | 5 | 2003 |  |  | OP | 5 | 2003 | N | NG | CT | N/A | Electric Utility | 1 |  |  |  | 1C MB MG
11208 | NV | 55514 | Apex Generating Station | 2015 | 7 | CTG1 | CTG02 | ACC1 | Natural Gas Fired Combined Cycle | [6 empty] | 150 | 38686 | 36860 | 405811 |  |  | 405811 |  | 405811 | [10 empty] | 319 |  | (DC) Dry Cooling |  | DC | Dry/Hybrid |  |  |  |  | OP | 5 | 2003 |  |  | OP | 5 | 2003 |  |  | OP | 5 | 2003 | N | NG | CT | N/A | Electric Utility | 1 |  |  |  | 1C MB MG
11208 | NV | 55514 | Apex Generating Station | 2015 | 8 | CTG1 | CTG02 | ACC1 | Natural Gas Fired Combined Cycle | [6 empty] | 150 | 114778 | 109884 | 1185944 |  |  | 1185944 |  | 1185944 | [10 empty] | 744 |  | (DC) Dry Cooling |  | DC | Dry/Hybrid |  |  |  |  | OP | 5 | 2003 |  |  | OP | 5 | 2003 |  |  | OP | 5 | 2003 | N | NG | CT | N/A | Electric Utility | 1 |  |  |  | 1C MB MG
11208 | NV | 55514 | Apex Generating Station | 2015 | 9 | CTG1 | CTG02 | ACC1 | Natural Gas Fired Combined Cycle | [6 empty] | 150 | 110387 | 105500 | 1137939 |  |  | 1137939 |  | 1137939 | [10 empty] | 720 |  | (DC) Dry Cooling |  | DC | Dry/Hybrid |  |  |  |  | OP | 5 | 2003 |  |  | OP | 5 | 2003 |  |  | OP | 5 | 2003 | N | NG | CT | N/A | Electric Utility | 1 |  |  |  | 1C MB MG
11208 | NV | 55514 | Apex Generating Station | 2015 | 10 | CTG1 | CTG02 | ACC1 | Natural Gas Fired Combined Cycle | [6 empty] | 150 | 89383 | 86068 | 923543 |  |  | 923543 |  | 923543 | [10 empty] | 566 |  | (DC) Dry Cooling |  | DC | Dry/Hybrid |  |  |  |  | OP | 5 | 2003 |  |  | OP | 5 | 2003 |  |  | OP | 5 | 2003 | N | NG | CT | N/A | Electric Utility | 1 |  |  |  | 1C MB MG
11208 | NV | 55514 | Apex Generating Station | 2015 | 11 | CTG1 | CTG02 | ACC1 | Natural Gas Fired Combined Cycle | [6 empty] | 150 | 104924 | 101736 | 1061145 |  |  | 1061145 |  | 1061145 | [10 empty] | 648 |  | (DC) Dry Cooling |  | DC | Dry/Hybrid |  |  |  |  | OP | 5 | 2003 |  |  | OP | 5 | 2003 |  |  | OP | 5 | 2003 | N | NG | CT | N/A | Electric Utility | 1 |  |  |  | 1C MB MG
11208 | NV | 55514 | Apex Generating Station | 2015 | 12 | CTG1 | CTG02 | ACC1 | Natural Gas Fired Combined Cycle | [6 empty] | 150 | 123639 | 120639 | 1245818 |  |  | 1245818 |  | 1245818 | [10 empty] | 740 |  | (DC) Dry Cooling |  | DC | Dry/Hybrid |  |  |  |  | OP | 5 | 2003 |  |  | OP | 5 | 2003 |  |  | OP | 5 | 2003 | N | NG | CT | N/A | Electric Utility | 1 |  |  |  | 1C MB MG
11208 | NV | 55514 | Apex Generating Station | 2015 | 1 | CTG2 | CTG02 | ACC1 | Natural Gas Fired Combined Cycle | [6 empty] | 150 | 20231 | 19653 | 208429 |  |  | 208429 |  | 208429 | [10 empty] | 131 |  | (DC) Dry Cooling |  | DC | Dry/Hybrid |  |  |  |  | OP | 5 | 2003 |  |  | OP | 5 | 2003 |  |  | OP | 5 | 2003 | N | NG | CT | N/A | Electric Utility | 1 |  |  |  | 1C MB MG
11208 | NV | 55514 | Apex Generating Station | 2015 | 2 | CTG2 | CTG02 | ACC1 | Natural Gas Fired Combined Cycle | [6 empty] | 150 | 81571 | 79037 | 844150 |  |  | 844150 |  | 844150 | [10 empty] | 533 |  | (DC) Dry Cooling |  | DC | Dry/Hybrid |  |  |  |  | OP | 5 | 2003 |  |  | OP | 5 | 2003 |  |  | OP | 5 | 2003 | N | NG | CT | N/A | Electric Utility | 1 |  |  |  | 1C MB MG
11208 | NV | 55514 | Apex Generating Station | 2015 | 3 | CTG2 | CTG02 | ACC1 | Natural Gas Fired Combined Cycle | [6 empty] | 150 | 27886 | 26953 | 288454 |  |  | 288454 |  | 288454 | [10 empty] | 179 |  | (DC) Dry Cooling |  | DC | Dry/Hybrid |  |  |  |  | OP | 5 | 2003 |  |  | OP | 5 | 2003 |  |  | OP | 5 | 2003 | N | NG | CT | N/A | Electric Utility | 1 |  |  |  | 1C MB MG
11208 | NV | 55514 | Apex Generating Station | 2015 | 4 | CTG2 | CTG02 | ACC1 | Natural Gas Fired Combined Cycle | [6 empty] | 150 | 111555 | 107918 | 1142799 |  |  | 1142799 |  | 1142799 | [10 empty] | 691 |  | (DC) Dry Cooling |  | DC | Dry/Hybrid |  |  |  |  | OP | 5 | 2003 |  |  | OP | 5 | 2003 |  |  | OP | 5 | 2003 | N | NG | CT | N/A | Electric Utility | 1 |  |  |  | 1C MB MG
11208 | NV | 55514 | Apex Generating Station | 2015 | 5 | CTG2 | CTG02 | ACC1 | Natural Gas Fired Combined Cycle | [6 empty] | 150 | 14552 | 13985 | 156308 |  |  | 156308 |  | 156308 | [10 empty] | 105 |  | (DC) Dry Cooling |  | DC | Dry/Hybrid |  |  |  |  | OP | 5 | 2003 |  |  | OP | 5 | 2003 |  |  | OP | 5 | 2003 | N | NG | CT | N/A | Electric Utility | 1 |  |  |  | 1C MB MG
11208 | NV | 55514 | Apex Generating Station | 2015 | 6 | CTG2 | CTG02 | ACC1 | Natural Gas Fired Combined Cycle | [6 empty] | 150 | 86815 | 83266 | 909328 |  |  | 909328 |  | 909328 | [10 empty] | 570 |  | (DC) Dry Cooling |  | DC | Dry/Hybrid |  |  |  |  | OP | 5 | 2003 |  |  | OP | 5 | 2003 |  |  | OP | 5 | 2003 | N | NG | CT | N/A | Electric Utility | 1 |  |  |  | 1C MB MG
11208 | NV | 55514 | Apex Generating Station | 2015 | 7 | CTG2 | CTG02 | ACC1 | Natural Gas Fired Combined Cycle | [6 empty] | 150 | 43727 | 42077 | 463247 |  |  | 463247 |  | 463247 | [10 empty] | 319 |  | (DC) Dry Cooling |  | DC | Dry/Hybrid |  |  |  |  | OP | 5 | 2003 |  |  | OP | 5 | 2003 |  |  | OP | 5 | 2003 | N | NG | CT | N/A | Electric Utility | 1 |  |  |  | 1C MB MG
11208 | NV | 55514 | Apex Generating Station | 2015 | 8 | CTG2 | CTG02 | ACC1 | Natural Gas Fired Combined Cycle | [6 empty] | 150 | 113210 | 108769 | 1173910 |  |  | 1173910 |  | 1173910 | [10 empty] | 744 |  | (DC) Dry Cooling |  | DC | Dry/Hybrid |  |  |  |  | OP | 5 | 2003 |  |  | OP | 5 | 2003 |  |  | OP | 5 | 2003 | N | NG | CT | N/A | Electric Utility | 1 |  |  |  | 1C MB MG
11208 | NV | 55514 | Apex Generating Station | 2015 | 9 | CTG2 | CTG02 | ACC1 | Natural Gas Fired Combined Cycle | [6 empty] | 150 | 106355 | 102349 | 1108686 |  |  | 1108686 |  | 1108686 | [10 empty] | 720 |  | (DC) Dry Cooling |  | DC | Dry/Hybrid |  |  |  |  | OP | 5 | 2003 |  |  | OP | 5 | 2003 |  |  | OP | 5 | 2003 | N | NG | CT | N/A | Electric Utility | 1 |  |  |  | 1C MB MG
11208 | NV | 55514 | Apex Generating Station | 2015 | 10 | CTG2 | CTG02 | ACC1 | Natural Gas Fired Combined Cycle | [6 empty] | 150 | 86442 | 83102 | 893157 |  |  | 893157 |  | 893157 | [10 empty] | 566 |  | (DC) Dry Cooling |  | DC | Dry/Hybrid |  |  |  |  | OP | 5 | 2003 |  |  | OP | 5 | 2003 |  |  | OP | 5 | 2003 | N | NG | CT | N/A | Electric Utility | 1 |  |  |  | 1C MB MG
11208 | NV | 55514 | Apex Generating Station | 2015 | 11 | CTG2 | CTG02 | ACC1 | Natural Gas Fired Combined Cycle | [6 empty] | 150 | 104188 | 101375 | 1063211 |  |  | 1063211 |  | 1063211 | [10 empty] | 648 |  | (DC) Dry Cooling |  | DC | Dry/Hybrid |  |  |  |  | OP | 5 | 2003 |  |  | OP | 5 | 2003 |  |  | OP | 5 | 2003 | N | NG | CT | N/A | Electric Utility | 1 |  |  |  | 1C MB MG
11208 | NV | 55514 | Apex Generating Station | 2015 | 12 | CTG2 | CTG02 | ACC1 | Natural Gas Fired Combined Cycle | [6 empty] | 150 | 115942 | 112989 | 1180266 |  |  | 1180266 |  | 1180266 | [10 empty] | 740 |  | (DC) Dry Cooling |  | DC | Dry/Hybrid |  |  |  |  | OP | 5 | 2003 |  |  | OP | 5 | 2003 |  |  | OP | 5 | 2003 | N | NG | CT | N/A | Electric Utility | 1 |  |  |  | 1C MB MG
11208 | NV | 55514 | Apex Generating Station | 2015 | 1 | STG1 | CTG02 | ACC1 | Natural Gas Fired Combined Cycle | 195.2 | 19563 | 19563 | [6 empty] | 542 | 542 |  |  |  | 542 | [10 empty] | 131 |  | (DC) Dry Cooling |  | DC | Dry/Hybrid |  |  |  |  | OP | 5 | 2003 |  |  | OP | 5 | 2003 |  |  | OP | 5 | 2003 | N | NG | CA | Y | Electric Utility | 1 |  |  |  | 1C MB MG
11208 | NV | 55514 | Apex Generating Station | 2015 | 2 | STG1 | CTG02 | ACC1 | Natural Gas Fired Combined Cycle | 195.2 | 79853 | 79853 | [6 empty] | 0 | 0 |  |  |  | 0 | [10 empty] | 533 |  | (DC) Dry Cooling |  | DC | Dry/Hybrid |  |  |  |  | OP | 5 | 2003 |  |  | OP | 5 | 2003 |  |  | OP | 5 | 2003 | N | NG | CA | Y | Electric Utility | 1 |  |  |  | 1C MB MG
11208 | NV | 55514 | Apex Generating Station | 2015 | 3 | STG1 | CTG02 | ACC1 | Natural Gas Fired Combined Cycle | 195.2 | 27001 | 27001 | [6 empty] | 707 | 707 |  |  |  | 707 | [10 empty] | 179 |  | (DC) Dry Cooling |  | DC | Dry/Hybrid |  |  |  |  | OP | 5 | 2003 |  |  | OP | 5 | 2003 |  |  | OP | 5 | 2003 | N | NG | CA | Y | Electric Utility | 1 |  |  |  | 1C MB MG
11208 | NV | 55514 | Apex Generating Station | 2015 | 4 | STG1 | CTG02 | ACC1 | Natural Gas Fired Combined Cycle | 195.2 | 109675 | 109675 | [6 empty] | 4445 | 4445 |  |  |  | 4445 | [10 empty] | 691 |  | (DC) Dry Cooling |  | DC | Dry/Hybrid |  |  |  |  | OP | 5 | 2003 |  |  | OP | 5 | 2003 |  |  | OP | 5 | 2003 | N | NG | CA | Y | Electric Utility | 1 |  |  |  | 1C MB MG
11208 | NV | 55514 | Apex Generating Station | 2015 | 5 | STG1 | CTG02 | ACC1 | Natural Gas Fired Combined Cycle | 195.2 | 12412 | 12412 | [6 empty] | 0 | 0 |  |  |  | 0 | [10 empty] | 105 |  | (DC) Dry Cooling |  | DC | Dry/Hybrid |  |  |  |  | OP | 5 | 2003 |  |  | OP | 5 | 2003 |  |  | OP | 5 | 2003 | N | NG | CA | Y | Electric Utility | 1 |  |  |  | 1C MB MG
11208 | NV | 55514 | Apex Generating Station | 2015 | 6 | STG1 | CTG02 | ACC1 | Natural Gas Fired Combined Cycle | 195.2 | 80544 | 80544 | [6 empty] | 5218 | 5218 |  |  |  | 5218 | [10 empty] | 570 |  | (DC) Dry Cooling |  | DC | Dry/Hybrid |  |  |  |  | OP | 5 | 2003 |  |  | OP | 5 | 2003 |  |  | OP | 5 | 2003 | N | NG | CA | Y | Electric Utility | 1 |  |  |  | 1C MB MG
11208 | NV | 55514 | Apex Generating Station | 2015 | 7 | STG1 | CTG02 | ACC1 | Natural Gas Fired Combined Cycle | 195.2 | 40769 | 40769 | [6 empty] | 522 | 522 |  |  |  | 522 | [10 empty] | 319 |  | (DC) Dry Cooling |  | DC | Dry/Hybrid |  |  |  |  | OP | 5 | 2003 |  |  | OP | 5 | 2003 |  |  | OP | 5 | 2003 | N | NG | CA | Y | Electric Utility | 1 |  |  |  | 1C MB MG
11208 | NV | 55514 | Apex Generating Station | 2015 | 8 | STG1 | CTG02 | ACC1 | Natural Gas Fired Combined Cycle | 195.2 | 113086 | 113086 | [6 empty] | 0 | 0 |  |  |  | 0 | [10 empty] | 744 |  | (DC) Dry Cooling |  | DC | Dry/Hybrid |  |  |  |  | OP | 5 | 2003 |  |  | OP | 5 | 2003 |  |  | OP | 5 | 2003 | N | NG | CA | Y | Electric Utility | 1 |  |  |  | 1C MB MG
11208 | NV | 55514 | Apex Generating Station | 2015 | 9 | STG1 | CTG02 | ACC1 | Natural Gas Fired Combined Cycle | 195.2 | 108266 | 108266 | [6 empty] | 0 | 0 |  |  |  | 0 | [10 empty] | 720 |  | (DC) Dry Cooling |  | DC | Dry/Hybrid |  |  |  |  | OP | 5 | 2003 |  |  | OP | 5 | 2003 |  |  | OP | 5 | 2003 | N | NG | CA | Y | Electric Utility | 1 |  |  |  | 1C MB MG
11208 | NV | 55514 | Apex Generating Station | 2015 | 10 | STG1 | CTG02 | ACC1 | Natural Gas Fired Combined Cycle | 195.2 | 87307 | 87307 | [6 empty] | 0 | 0 |  |  |  | 0 | [10 empty] | 566 |  | (DC) Dry Cooling |  | DC | Dry/Hybrid |  |  |  |  | OP | 5 | 2003 |  |  | OP | 5 | 2003 |  |  | OP | 5 | 2003 | N | NG | CA | Y | Electric Utility | 1 |  |  |  | 1C MB MG
11208 | NV | 55514 | Apex Generating Station | 2015 | 11 | STG1 | CTG02 | ACC1 | Natural Gas Fired Combined Cycle | 195.2 | 100166 | 100166 | [6 empty] | 0 | 0 |  |  |  | 0 | [10 empty] | 648 |  | (DC) Dry Cooling |  | DC | Dry/Hybrid |  |  |  |  | OP | 5 | 2003 |  |  | OP | 5 | 2003 |  |  | OP | 5 | 2003 | N | NG | CA | Y | Electric Utility | 1 |  |  |  | 1C MB MG
11208 | NV | 55514 | Apex Generating Station | 2015 | 12 | STG1 | CTG02 | ACC1 | Natural Gas Fired Combined Cycle | 195.2 | 112693 | 112693 | [6 empty] | 0 | 0 |  |  |  | 0 | [10 empty] | 740 |  | (DC) Dry Cooling |  | DC | Dry/Hybrid |  |  |  |  | OP | 5 | 2003 |  |  | OP | 5 | 2003 |  |  | OP | 5 | 2003 | N | NG | CA | Y | Electric Utility | 1 |  |  |  | 1C MB MG
59923 | PA | 55516 | Fayette Energy Facility | 2015 | 1 | CTG1 | DB1 | CW | Natural Gas Fired Combined Cycle | [6 empty] | 165 | 134702 | 129926 | 1766278 |  |  | 1766278 |  | 1766278 |  |  |  |  | 102.419 | 91.427 |  |  |  |  | 744 | 14 | (RI) Recirculate: Induced Draft |  | RI | Closed | Fresh | Surface | Monongahela River | Monongahela River | OP | 6 | 2003 |  |  | OP | 5 | 2003 |  |  | OP | 5 | 2003 | N | NG | CT | N/A | IPP Non-CHP | 1 |  |  |  | 1C MB MG
59923 | PA | 55516 | Fayette Energy Facility | 2015 | 2 | CTG1 | DB1 | CW | Natural Gas Fired Combined Cycle | [6 empty] | 165 | 120365 | 116055 | 1571963 |  |  | 1571963 |  | 1571963 |  |  |  |  | 85.609 | 77.389 |  |  |  |  | 669 | 14 | (RI) Recirculate: Induced Draft |  | RI | Closed | Fresh | Surface | Monongahela River | Monongahela River | OP | 6 | 2003 |  |  | OP | 5 | 2003 |  |  | OP | 5 | 2003 | N | NG | CT | N/A | IPP Non-CHP | 1 |  |  |  | 1C MB MG
59923 | PA | 55516 | Fayette Energy Facility | 2015 | 3 | CTG1 | DB1 | CW | Natural Gas Fired Combined Cycle | [6 empty] | 165 | 131088 | 126352 | 1744494 |  |  | 1744494 |  | 1744494 |  |  |  |  | 108.558 | 97.929 |  |  |  |  | 744 | 14 | (RI) Recirculate: Induced Draft |  | RI | Closed | Fresh | Surface | Monongahela River | Monongahela River | OP | 6 | 2003 |  |  | OP | 5 | 2003 |  |  | OP | 5 | 2003 | N | NG | CT | N/A | IPP Non-CHP | 1 |  |  |  | 1C MB MG
59923 | PA | 55516 | Fayette Energy Facility | 2015 | 4 | CTG1 | DB1 | CW | Natural Gas Fired Combined Cycle | [6 empty] | 165 | 119570 | 115135 | 1272120 |  |  | 1272120 |  | 1272120 |  |  |  |  | 115.747 | 104.431 |  |  |  |  | 720 | 14 | (RI) Recirculate: Induced Draft |  | RI | Closed | Fresh | Surface | Monongahela River | Monongahela River | OP | 6 | 2003 |  |  | OP | 5 | 2003 |  |  | OP | 5 | 2003 | N | NG | CT | N/A | IPP Non-CHP | 1 |  |  |  | 1C MB MG
59923 | PA | 55516 | Fayette Energy Facility | 2015 | 5 | CTG1 | DB1 | CW | Natural Gas Fired Combined Cycle | [6 empty] | 165 | 86942 | 82966 | 931041 |  |  | 931041 |  | 931041 |  |  |  |  | 89.781 | 78.613 |  |  |  |  | 522 | 14 | (RI) Recirculate: Induced Draft |  | RI | Closed | Fresh | Surface | Monongahela River | Monongahela River | OP | 6 | 2003 |  |  | OP | 5 | 2003 |  |  | OP | 5 | 2003 | N | NG | CT | N/A | IPP Non-CHP | 1 |  |  |  | 1C MB MG
59923 | PA | 55516 | Fayette Energy Facility | 2015 | 6 | CTG1 | DB1 | CW | Natural Gas Fired Combined Cycle | [6 empty] | 165 | 123686 | 117228 | 1321676 |  |  | 1321676 |  | 1321676 |  |  |  |  | 134.724 | 128.771 |  |  |  |  | 720 | 14 | (RI) Recirculate: Induced Draft |  | RI | Closed | Fresh | Surface | Monongahela River | Monongahela River | OP | 6 | 2003 |  |  | OP | 5 | 2003 |  |  | OP | 5 | 2003 | N | NG | CT | N/A | IPP Non-CHP | 1 |  |  |  | 1C MB MG
59923 | PA | 55516 | Fayette Energy Facility | 2015 | 7 | CTG1 | DB1 | CW | Natural Gas Fired Combined Cycle | [6 empty] | 165 | 128047 | 120967 | 1371186 |  |  | 1371186 |  | 1371186 |  |  |  |  | 134.036 | 127.142 |  |  |  |  | 744 | 14 | (RI) Recirculate: Induced Draft |  | RI | Closed | Fresh | Surface | Monongahela River | Monongahela River | OP | 6 | 2003 |  |  | OP | 5 | 2003 |  |  | OP | 5 | 2003 | N | NG | CT | N/A | IPP Non-CHP | 1 |  |  |  | 1C MB MG
59923 | PA | 55516 | Fayette Energy Facility | 2015 | 8 | CTG1 | DB1 | CW | Natural Gas Fired Combined Cycle | [6 empty] | 165 | 128098 | 121310 | 1373150 |  |  | 1373150 |  | 1373150 |  |  |  |  | 145.645 | 136.98 |  |  |  |  | 744 | 14 | (RI) Recirculate: Induced Draft |  | RI | Closed | Fresh | Surface | Monongahela River | Monongahela River | OP | 6 | 2003 |  |  | OP | 5 | 2003 |  |  | OP | 5 | 2003 | N | NG | CT | N/A | IPP Non-CHP | 1 |  |  |  | 1C MB MG
59923 | PA | 55516 | Fayette Energy Facility | 2015 | 9 | CTG1 | DB1 | CW | Natural Gas Fired Combined Cycle | [6 empty] | 165 | 103932 | 98596 | 1107454 |  |  | 1107454 |  | 1107454 |  |  |  |  | 120.652 | 113.878 |  |  |  |  | 600 | 14 | (RI) Recirculate: Induced Draft |  | RI | Closed | Fresh | Surface | Monongahela River | Monongahela River | OP | 6 | 2003 |  |  | OP | 5 | 2003 |  |  | OP | 5 | 2003 | N | NG | CT | N/A | IPP Non-CHP | 1 |  |  |  | 1C MB MG
59923 | PA | 55516 | Fayette Energy Facility | 2015 | 10 | CTG1 | DB1 | CW | Natural Gas Fired Combined Cycle | [6 empty] | 165 | 126251 | 121300 | 1339481 |  |  | 1339481 |  | 1339481 |  |  |  |  | 125.021 | 116.748 |  |  |  |  | 726 | 14 | (RI) Recirculate: Induced Draft |  | RI | Closed | Fresh | Surface | Monongahela River | Monongahela River | OP | 6 | 2003 |  |  | OP | 5 | 2003 |  |  | OP | 5 | 2003 | N | NG | CT | N/A | IPP Non-CHP | 1 |  |  |  | 1C MB MG
59923 | PA | 55516 | Fayette Energy Facility | 2015 | 11 | CTG1 | DB1 | CW | Natural Gas Fired Combined Cycle | [6 empty] | 165 | 123387 | 118944 | 1311513 |  |  | 1311513 |  | 1311513 |  |  |  |  | 110.768 | 102.866 |  |  |  |  | 699 | 14 | (RI) Recirculate: Induced Draft |  | RI | Closed | Fresh | Surface | Monongahela River | Monongahela River | OP | 6 | 2003 |  |  | OP | 5 | 2003 |  |  | OP | 5 | 2003 | N | NG | CT | N/A | IPP Non-CHP | 1 |  |  |  | 1C MB MG
59923 | PA | 55516 | Fayette Energy Facility | 2015 | 12 | CTG1 | DB1 | CW | Natural Gas Fired Combined Cycle | [6 empty] | 165 | 128702 | 124015 | 1372634 |  |  | 1372634 |  | 1372634 |  |  |  |  | 115.109 | 104.356 |  |  |  |  | 744 | 14 | (RI) Recirculate: Induced Draft |  | RI | Closed | Fresh | Surface | Monongahela River | Monongahela River | OP | 6 | 2003 |  |  | OP | 5 | 2003 |  |  | OP | 5 | 2003 | N | NG | CT | N/A | IPP Non-CHP | 1 |  |  |  | 1C MB MG
59923 | PA | 55516 | Fayette Energy Facility | 2015 | 1 | CTG2 | DB1 | CW | Natural Gas Fired Combined Cycle | [6 empty] | 165 | 134982 | 130197 | 959185 |  |  | 959185 |  | 959185 |  |  |  |  | 102.419 | 91.427 |  |  |  |  | 744 | 14 | (RI) Recirculate: Induced Draft |  | RI | Closed | Fresh | Surface | Monongahela River | Monongahela River | OP | 6 | 2003 |  |  | OP | 5 | 2003 |  |  | OP | 5 | 2003 | N | NG | CT | N/A | IPP Non-CHP | 1 |  |  |  | 1C MB MG
59923 | PA | 55516 | Fayette Energy Facility | 2015 | 2 | CTG2 | DB1 | CW | Natural Gas Fired Combined Cycle | [6 empty] | 165 | 120558 | 116242 | 932045 |  |  | 932045 |  | 932045 |  |  |  |  | 85.609 | 77.389 |  |  |  |  | 669 | 14 | (RI) Recirculate: Induced Draft |  | RI | Closed | Fresh | Surface | Monongahela River | Monongahela River | OP | 6 | 2003 |  |  | OP | 5 | 2003 |  |  | OP | 5 | 2003 | N | NG | CT | N/A | IPP Non-CHP | 1 |  |  |  | 1C MB MG
59923 | PA | 55516 | Fayette Energy Facility | 2015 | 3 | CTG2 | DB1 | CW | Natural Gas Fired Combined Cycle | [6 empty] | 165 | 131626 | 126870 | 929264 |  |  | 929264 |  | 929264 |  |  |  |  | 108.558 | 97.929 |  |  |  |  | 744 | 14 | (RI) Recirculate: Induced Draft |  | RI | Closed | Fresh | Surface | Monongahela River | Monongahela River | OP | 6 | 2003 |  |  | OP | 5 | 2003 |  |  | OP | 5 | 2003 | N | NG | CT | N/A | IPP Non-CHP | 1 |  |  |  | 1C MB MG
59923 | PA | 55516 | Fayette Energy Facility | 2015 | 4 | CTG2 | DB1 | CW | Natural Gas Fired Combined Cycle | [6 empty] | 165 | 120328 | 115892 | 1269098 |  |  | 1269098 |  | 1269098 |  |  |  |  | 115.747 | 104.431 |  |  |  |  | 720 | 14 | (RI) Recirculate: Induced Draft |  | RI | Closed | Fresh | Surface | Monongahela River | Monongahela River | OP | 6 | 2003 |  |  | OP | 5 | 2003 |  |  | OP | 5 | 2003 | N | NG | CT | N/A | IPP Non-CHP | 1 |  |  |  | 1C MB MG
59923 | PA | 55516 | Fayette Energy Facility | 2015 | 5 | CTG2 | DB1 | CW | Natural Gas Fired Combined Cycle | [6 empty] | 165 | 79777 | 75801 | 833234 |  |  | 833234 |  | 833234 |  |  |  |  | 89.781 | 78.613 |  |  |  |  | 522 | 14 | (RI) Recirculate: Induced Draft |  | RI | Closed | Fresh | Surface | Monongahela River | Monongahela River | OP | 6 | 2003 |  |  | OP | 5 | 2003 |  |  | OP | 5 | 2003 | N | NG | CT | N/A | IPP Non-CHP | 1 |  |  |  | 1C MB MG
59923 | PA | 55516 | Fayette Energy Facility | 2015 | 6 | CTG2 | DB1 | CW | Natural Gas Fired Combined Cycle | [6 empty] | 165 | 123188 | 116731 | 1288726 |  |  | 1288726 |  | 1288726 |  |  |  |  | 134.724 | 128.771 |  |  |  |  | 720 | 14 | (RI) Recirculate: Induced Draft |  | RI | Closed | Fresh | Surface | Monongahela River | Monongahela River | OP | 6 | 2003 |  |  | OP | 5 | 2003 |  |  | OP | 5 | 2003 | N | NG | CT | N/A | IPP Non-CHP | 1 |  |  |  | 1C MB MG
59923 | PA | 55516 | Fayette Energy Facility | 2015 | 7 | CTG2 | DB1 | CW | Natural Gas Fired Combined Cycle | [6 empty] | 165 | 127699 | 120619 | 1338312 |  |  | 1338312 |  | 1338312 |  |  |  |  | 134.036 | 127.142 |  |  |  |  | 744 | 14 | (RI) Recirculate: Induced Draft |  | RI | Closed | Fresh | Surface | Monongahela River | Monongahela River | OP | 6 | 2003 |  |  | OP | 5 | 2003 |  |  | OP | 5 | 2003 | N | NG | CT | N/A | IPP Non-CHP | 1 |  |  |  | 1C MB MG
59923 | PA | 55516 | Fayette Energy Facility | 2015 | 8 | CTG2 | DB1 | CW | Natural Gas Fired Combined Cycle | [6 empty] | 165 | 127869 | 121081 | 1341681 |  |  | 1341681 |  | 1341681 |  |  |  |  | 145.645 | 136.98 |  |  |  |  | 744 | 14 | (RI) Recirculate: Induced Draft |  | RI | Closed | Fresh | Surface | Monongahela River | Monongahela River | OP | 6 | 2003 |  |  | OP | 5 | 2003 |  |  | OP | 5 | 2003 | N | NG | CT | N/A | IPP Non-CHP | 1 |  |  |  | 1C MB MG
59923 | PA | 55516 | Fayette Energy Facility | 2015 | 9 | CTG2 | DB1 | CW | Natural Gas Fired Combined Cycle | [6 empty] | 165 | 103245 | 97909 | 1078320 |  |  | 1078320 |  | 1078320 |  |  |  |  | 120.652 | 113.878 |  |  |  |  | 600 | 14 | (RI) Recirculate: Induced Draft |  | RI | Closed | Fresh | Surface | Monongahela River | Monongahela River | OP | 6 | 2003 |  |  | OP | 5 | 2003 |  |  | OP | 5 | 2003 | N | NG | CT | N/A | IPP Non-CHP | 1 |  |  |  | 1C MB MG
59923 | PA | 55516 | Fayette Energy Facility | 2015 | 10 | CTG2 | DB1 | CW | Natural Gas Fired Combined Cycle | [6 empty] | 165 | 121987 | 117036 | 1268225 |  |  | 1268225 |  | 1268225 |  |  |  |  | 125.021 | 116.748 |  |  |  |  | 726 | 14 | (RI) Recirculate: Induced Draft |  | RI | Closed | Fresh | Surface | Monongahela River | Monongahela River | OP | 6 | 2003 |  |  | OP | 5 | 2003 |  |  | OP | 5 | 2003 | N | NG | CT | N/A | IPP Non-CHP | 1 |  |  |  | 1C MB MG
59923 | PA | 55516 | Fayette Energy Facility | 2015 | 11 | CTG2 | DB1 | CW | Natural Gas Fired Combined Cycle | [6 empty] | 165 | 104482 | 100039 | 1090796 |  |  | 1090796 |  | 1090796 |  |  |  |  | 110.768 | 102.866 |  |  |  |  | 699 | 14 | (RI) Recirculate: Induced Draft |  | RI | Closed | Fresh | Surface | Monongahela River | Monongahela River | OP | 6 | 2003 |  |  | OP | 5 | 2003 |  |  | OP | 5 | 2003 | N | NG | CT | N/A | IPP Non-CHP | 1 |  |  |  | 1C MB MG
59923 | PA | 55516 | Fayette Energy Facility | 2015 | 12 | CTG2 | DB1 | CW | Natural Gas Fired Combined Cycle | [6 empty] | 165 | 127730 | 123044 | 1334996 |  |  | 1334996 |  | 1334996 |  |  |  |  | 115.109 | 104.356 |  |  |  |  | 744 | 14 | (RI) Recirculate: Induced Draft |  | RI | Closed | Fresh | Surface | Monongahela River | Monongahela River | OP | 6 | 2003 |  |  | OP | 5 | 2003 |  |  | OP | 5 | 2003 | N | NG | CT | N/A | IPP Non-CHP | 1 |  |  |  | 1C MB MG
59923 | PA | 55516 | Fayette Energy Facility | 2015 | 1 | STG1 | DB1 | CW | Natural Gas Fired Combined Cycle | 314 | 228554 | 228554 | [6 empty] | 408808 | 408808 |  |  |  | 408808 |  |  |  |  | 102.419 | 91.427 |  |  |  |  | 744 | 14 | (RI) Recirculate: Induced Draft |  | RI | Closed | Fresh | Surface | Monongahela River | Monongahela River | OP | 6 | 2003 |  |  | OP | 5 | 2003 |  |  | OP | 5 | 2003 | N | NG | CA | Y | IPP Non-CHP | 1 |  |  |  | 1C MB MG
59923 | PA | 55516 | Fayette Energy Facility | 2015 | 2 | STG1 | DB1 | CW | Natural Gas Fired Combined Cycle | 314 | 193123 | 193123 | [6 empty] | 319709 | 319709 |  |  |  | 319709 |  |  |  |  | 85.609 | 77.389 |  |  |  |  | 669 | 14 | (RI) Recirculate: Induced Draft |  | RI | Closed | Fresh | Surface | Monongahela River | Monongahela River | OP | 6 | 2003 |  |  | OP | 5 | 2003 |  |  | OP | 5 | 2003 | N | NG | CA | Y | IPP Non-CHP | 1 |  |  |  | 1C MB MG
59923 | PA | 55516 | Fayette Energy Facility | 2015 | 3 | STG1 | DB1 | CW | Natural Gas Fired Combined Cycle | 314 | 227983 | 227983 | [6 empty] | 407716 | 407716 |  |  |  | 407716 |  |  |  |  | 108.558 | 97.929 |  |  |  |  | 744 | 14 | (RI) Recirculate: Induced Draft |  | RI | Closed | Fresh | Surface | Monongahela River | Monongahela River | OP | 6 | 2003 |  |  | OP | 5 | 2003 |  |  | OP | 5 | 2003 | N | NG | CA | Y | IPP Non-CHP | 1 |  |  |  | 1C MB MG
59923 | PA | 55516 | Fayette Energy Facility | 2015 | 4 | STG1 | DB1 | CW | Natural Gas Fired Combined Cycle | 314 | 218229 | 218229 | [6 empty] | 389112 | 389112 |  |  |  | 389112 |  |  |  |  | 115.747 | 104.431 |  |  |  |  | 720 | 14 | (RI) Recirculate: Induced Draft |  | RI | Closed | Fresh | Surface | Monongahela River | Monongahela River | OP | 6 | 2003 |  |  | OP | 5 | 2003 |  |  | OP | 5 | 2003 | N | NG | CA | Y | IPP Non-CHP | 1 |  |  |  | 1C MB MG
59923 | PA | 55516 | Fayette Energy Facility | 2015 | 5 | STG1 | DB1 | CW | Natural Gas Fired Combined Cycle | 314 | 137904 | 137904 | [6 empty] | 232507 | 232507 |  |  |  | 232507 |  |  |  |  | 89.781 | 78.613 |  |  |  |  | 522 | 14 | (RI) Recirculate: Induced Draft |  | RI | Closed | Fresh | Surface | Monongahela River | Monongahela River | OP | 6 | 2003 |  |  | OP | 5 | 2003 |  |  | OP | 5 | 2003 | N | NG | CA | Y | IPP Non-CHP | 1 |  |  |  | 1C MB MG
59923 | PA | 55516 | Fayette Energy Facility | 2015 | 6 | STG1 | DB1 | CW | Natural Gas Fired Combined Cycle | 314 | 214294 | 214294 | [6 empty] | 373337 | 373337 |  |  |  | 373337 |  |  |  |  | 134.724 | 128.771 |  |  |  |  | 720 | 14 | (RI) Recirculate: Induced Draft |  | RI | Closed | Fresh | Surface | Monongahela River | Monongahela River | OP | 6 | 2003 |  |  | OP | 5 | 2003 |  |  | OP | 5 | 2003 | N | NG | CA | Y | IPP Non-CHP | 1 |  |  |  | 1C MB MG
59923 | PA | 55516 | Fayette Energy Facility | 2015 | 7 | STG1 | DB1 | CW | Natural Gas Fired Combined Cycle | 314 | 223956 | 223956 | [6 empty] | 395229 | 395229 |  |  |  | 395229 |  |  |  |  | 134.036 | 127.142 |  |  |  |  | 744 | 14 | (RI) Recirculate: Induced Draft |  | RI | Closed | Fresh | Surface | Monongahela River | Monongahela River | OP | 6 | 2003 |  |  | OP | 5 | 2003 |  |  | OP | 5 | 2003 | N | NG | CA | Y | IPP Non-CHP | 1 |  |  |  | 1C MB MG
59923 | PA | 55516 | Fayette Energy Facility | 2015 | 8 | STG1 | DB1 | CW | Natural Gas Fired Combined Cycle | 314 | 225496 | 225496 | [6 empty] | 401447 | 401447 |  |  |  | 401447 |  |  |  |  | 145.645 | 136.98 |  |  |  |  | 744 | 14 | (RI) Recirculate: Induced Draft |  | RI | Closed | Fresh | Surface | Monongahela River | Monongahela River | OP | 6 | 2003 |  |  | OP | 5 | 2003 |  |  | OP | 5 | 2003 | N | NG | CA | Y | IPP Non-CHP | 1 |  |  |  | 1C MB MG
59923 | PA | 55516 | Fayette Energy Facility | 2015 | 9 | STG1 | DB1 | CW | Natural Gas Fired Combined Cycle | 314 | 183084 | 183084 | [6 empty] | 324164 | 324164 |  |  |  | 324164 |  |  |  |  | 120.652 | 113.878 |  |  |  |  | 600 | 14 | (RI) Recirculate: Induced Draft |  | RI | Closed | Fresh | Surface | Monongahela River | Monongahela River | OP | 6 | 2003 |  |  | OP | 5 | 2003 |  |  | OP | 5 | 2003 | N | NG | CA | Y | IPP Non-CHP | 1 |  |  |  | 1C MB MG
59923 | PA | 55516 | Fayette Energy Facility | 2015 | 10 | STG1 | DB1 | CW | Natural Gas Fired Combined Cycle | 314 | 215879 | 215879 | [6 empty] | 376317 | 376317 |  |  |  | 376317 |  |  |  |  | 125.021 | 116.748 |  |  |  |  | 726 | 14 | (RI) Recirculate: Induced Draft |  | RI | Closed | Fresh | Surface | Monongahela River | Monongahela River | OP | 6 | 2003 |  |  | OP | 5 | 2003 |  |  | OP | 5 | 2003 | N | NG | CA | Y | IPP Non-CHP | 1 |  |  |  | 1C MB MG
59923 | PA | 55516 | Fayette Energy Facility | 2015 | 11 | STG1 | DB1 | CW | Natural Gas Fired Combined Cycle | 314 | 194222 | 194222 | [6 empty] | 361510 | 361510 |  |  |  | 361510 |  |  |  |  | 110.768 | 102.866 |  |  |  |  | 699 | 14 | (RI) Recirculate: Induced Draft |  | RI | Closed | Fresh | Surface | Monongahela River | Monongahela River | OP | 6 | 2003 |  |  | OP | 5 | 2003 |  |  | OP | 5 | 2003 | N | NG | CA | Y | IPP Non-CHP | 1 |  |  |  | 1C MB MG
59923 | PA | 55516 | Fayette Energy Facility | 2015 | 12 | STG1 | DB1 | CW | Natural Gas Fired Combined Cycle | 314 | 227374 | 227374 | [6 empty] | 392729 | 392729 |  |  |  | 392729 |  |  |  |  | 115.109 | 104.356 |  |  |  |  | 744 | 14 | (RI) Recirculate: Induced Draft |  | RI | Closed | Fresh | Surface | Monongahela River | Monongahela River | OP | 6 | 2003 |  |  | OP | 5 | 2003 |  |  | OP | 5 | 2003 | N | NG | CA | Y | IPP Non-CHP | 1 |  |  |  | 1C MB MG
59923 | PA | 55516 | Fayette Energy Facility | 2015 | 1 | CTG1 | DB2 | CW | Natural Gas Fired Combined Cycle | [6 empty] | 165 | 134702 | 129926 | 1766278 |  |  | 1766278 |  | 1766278 |  |  |  |  | 102.419 | 91.427 |  |  |  |  | 744 | 14 | (RI) Recirculate: Induced Draft |  | RI | Closed | Fresh | Surface | Monongahela River | Monongahela River | OP | 6 | 2003 |  |  | OP | 5 | 2003 |  |  | OP | 5 | 2003 | N | NG | CT | N/A | IPP Non-CHP | 1 |  |  |  | 1C MB MG
59923 | PA | 55516 | Fayette Energy Facility | 2015 | 2 | CTG1 | DB2 | CW | Natural Gas Fired Combined Cycle | [6 empty] | 165 | 120365 | 116055 | 1571963 |  |  | 1571963 |  | 1571963 |  |  |  |  | 85.609 | 77.389 |  |  |  |  | 669 | 14 | (RI) Recirculate: Induced Draft |  | RI | Closed | Fresh | Surface | Monongahela River | Monongahela River | OP | 6 | 2003 |  |  | OP | 5 | 2003 |  |  | OP | 5 | 2003 | N | NG | CT | N/A | IPP Non-CHP | 1 |  |  |  | 1C MB MG
59923 | PA | 55516 | Fayette Energy Facility | 2015 | 3 | CTG1 | DB2 | CW | Natural Gas Fired Combined Cycle | [6 empty] | 165 | 131088 | 126352 | 1744494 |  |  | 1744494 |  | 1744494 |  |  |  |  | 108.558 | 97.929 |  |  |  |  | 744 | 14 | (RI) Recirculate: Induced Draft |  | RI | Closed | Fresh | Surface | Monongahela River | Monongahela River | OP | 6 | 2003 |  |  | OP | 5 | 2003 |  |  | OP | 5 | 2003 | N | NG | CT | N/A | IPP Non-CHP | 1 |  |  |  | 1C MB MG
59923 | PA | 55516 | Fayette Energy Facility | 2015 | 4 | CTG1 | DB2 | CW | Natural Gas Fired Combined Cycle | [6 empty] | 165 | 119570 | 115135 | 1272120 |  |  | 1272120 |  | 1272120 |  |  |  |  | 115.747 | 104.431 |  |  |  |  | 720 | 14 | (RI) Recirculate: Induced Draft |  | RI | Closed | Fresh | Surface | Monongahela River | Monongahela River | OP | 6 | 2003 |  |  | OP | 5 | 2003 |  |  | OP | 5 | 2003 | N | NG | CT | N/A | IPP Non-CHP | 1 |  |  |  | 1C MB MG
59923 | PA | 55516 | Fayette Energy Facility | 2015 | 5 | CTG1 | DB2 | CW | Natural Gas Fired Combined Cycle | [6 empty] | 165 | 86942 | 82966 | 931041 |  |  | 931041 |  | 931041 |  |  |  |  | 89.781 | 78.613 |  |  |  |  | 522 | 14 | (RI) Recirculate: Induced Draft |  | RI | Closed | Fresh | Surface | Monongahela River | Monongahela River | OP | 6 | 2003 |  |  | OP | 5 | 2003 |  |  | OP | 5 | 2003 | N | NG | CT | N/A | IPP Non-CHP | 1 |  |  |  | 1C MB MG
59923 | PA | 55516 | Fayette Energy Facility | 2015 | 6 | CTG1 | DB2 | CW | Natural Gas Fired Combined Cycle | [6 empty] | 165 | 123686 | 117228 | 1321676 |  |  | 1321676 |  | 1321676 |  |  |  |  | 134.724 | 128.771 |  |  |  |  | 720 | 14 | (RI) Recirculate: Induced Draft |  | RI | Closed | Fresh | Surface | Monongahela River | Monongahela River | OP | 6 | 2003 |  |  | OP | 5 | 2003 |  |  | OP | 5 | 2003 | N | NG | CT | N/A | IPP Non-CHP | 1 |  |  |  | 1C MB MG
59923 | PA | 55516 | Fayette Energy Facility | 2015 | 7 | CTG1 | DB2 | CW | Natural Gas Fired Combined Cycle | [6 empty] | 165 | 128047 | 120967 | 1371186 |  |  | 1371186 |  | 1371186 |  |  |  |  | 134.036 | 127.142 |  |  |  |  | 744 | 14 | (RI) Recirculate: Induced Draft |  | RI | Closed | Fresh | Surface | Monongahela River | Monongahela River | OP | 6 | 2003 |  |  | OP | 5 | 2003 |  |  | OP | 5 | 2003 | N | NG | CT | N/A | IPP Non-CHP | 1 |  |  |  | 1C MB MG
59923 | PA | 55516 | Fayette Energy Facility | 2015 | 8 | CTG1 | DB2 | CW | Natural Gas Fired Combined Cycle | [6 empty] | 165 | 128098 | 121310 | 1373150 |  |  | 1373150 |  | 1373150 |  |  |  |  | 145.645 | 136.98 |  |  |  |  | 744 | 14 | (RI) Recirculate: Induced Draft |  | RI | Closed | Fresh | Surface | Monongahela River | Monongahela River | OP | 6 | 2003 |  |  | OP | 5 | 2003 |  |  | OP | 5 | 2003 | N | NG | CT | N/A | IPP Non-CHP | 1 |  |  |  | 1C MB MG
59923 | PA | 55516 | Fayette Energy Facility | 2015 | 9 | CTG1 | DB2 | CW | Natural Gas Fired Combined Cycle | [6 empty] | 165 | 103932 | 98596 | 1107454 |  |  | 1107454 |  | 1107454 |  |  |  |  | 120.652 | 113.878 |  |  |  |  | 600 | 14 | (RI) Recirculate: Induced Draft |  | RI | Closed | Fresh | Surface | Monongahela River | Monongahela River | OP | 6 | 2003 |  |  | OP | 5 | 2003 |  |  | OP | 5 | 2003 | N | NG | CT | N/A | IPP Non-CHP | 1 |  |  |  | 1C MB MG
59923 | PA | 55516 | Fayette Energy Facility | 2015 | 10 | CTG1 | DB2 | CW | Natural Gas Fired Combined Cycle | [6 empty] | 165 | 126251 | 121300 | 1339481 |  |  | 1339481 |  | 1339481 |  |  |  |  | 125.021 | 116.748 |  |  |  |  | 726 | 14 | (RI) Recirculate: Induced Draft |  | RI | Closed | Fresh | Surface | Monongahela River | Monongahela River | OP | 6 | 2003 |  |  | OP | 5 | 2003 |  |  | OP | 5 | 2003 | N | NG | CT | N/A | IPP Non-CHP | 1 |  |  |  | 1C MB MG
59923 | PA | 55516 | Fayette Energy Facility | 2015 | 11 | CTG1 | DB2 | CW | Natural Gas Fired Combined Cycle | [6 empty] | 165 | 123387 | 118944 | 1311513 |  |  | 1311513 |  | 1311513 |  |  |  |  | 110.768 | 102.866 |  |  |  |  | 699 | 14 | (RI) Recirculate: Induced Draft |  | RI | Closed | Fresh | Surface | Monongahela River | Monongahela River | OP | 6 | 2003 |  |  | OP | 5 | 2003 |  |  | OP | 5 | 2003 | N | NG | CT | N/A | IPP Non-CHP | 1 |  |  |  | 1C MB MG
59923 | PA | 55516 | Fayette Energy Facility | 2015 | 12 | CTG1 | DB2 | CW | Natural Gas Fired Combined Cycle | [6 empty] | 165 | 128702 | 124015 | 1372634 |  |  | 1372634 |  | 1372634 |  |  |  |  | 115.109 | 104.356 |  |  |  |  | 744 | 14 | (RI) Recirculate: Induced Draft |  | RI | Closed | Fresh | Surface | Monongahela River | Monongahela River | OP | 6 | 2003 |  |  | OP | 5 | 2003 |  |  | OP | 5 | 2003 | N | NG | CT | N/A | IPP Non-CHP | 1 |  |  |  | 1C MB MG
59923 | PA | 55516 | Fayette Energy Facility | 2015 | 1 | CTG2 | DB2 | CW | Natural Gas Fired Combined Cycle | [6 empty] | 165 | 134982 | 130197 | 959185 |  |  | 959185 |  | 959185 |  |  |  |  | 102.419 | 91.427 |  |  |  |  | 744 | 14 | (RI) Recirculate: Induced Draft |  | RI | Closed | Fresh | Surface | Monongahela River | Monongahela River | OP | 6 | 2003 |  |  | OP | 5 | 2003 |  |  | OP | 5 | 2003 | N | NG | CT | N/A | IPP Non-CHP | 1 |  |  |  | 1C MB MG
59923 | PA | 55516 | Fayette Energy Facility | 2015 | 2 | CTG2 | DB2 | CW | Natural Gas Fired Combined Cycle | [6 empty] | 165 | 120558 | 116242 | 932045 |  |  | 932045 |  | 932045 |  |  |  |  | 85.609 | 77.389 |  |  |  |  | 669 | 14 | (RI) Recirculate: Induced Draft |  | RI | Closed | Fresh | Surface | Monongahela River | Monongahela River | OP | 6 | 2003 |  |  | OP | 5 | 2003 |  |  | OP | 5 | 2003 | N | NG | CT | N/A | IPP Non-CHP | 1 |  |  |  | 1C MB MG
59923 | PA | 55516 | Fayette Energy Facility | 2015 | 3 | CTG2 | DB2 | CW | Natural Gas Fired Combined Cycle | [6 empty] | 165 | 131626 | 126870 | 929264 |  |  | 929264 |  | 929264 |  |  |  |  | 108.558 | 97.929 |  |  |  |  | 744 | 14 | (RI) Recirculate: Induced Draft |  | RI | Closed | Fresh | Surface | Monongahela River | Monongahela River | OP | 6 | 2003 |  |  | OP | 5 | 2003 |  |  | OP | 5 | 2003 | N | NG | CT | N/A | IPP Non-CHP | 1 |  |  |  | 1C MB MG
59923 | PA | 55516 | Fayette Energy Facility | 2015 | 4 | CTG2 | DB2 | CW | Natural Gas Fired Combined Cycle | [6 empty] | 165 | 120328 | 115892 | 1269098 |  |  | 1269098 |  | 1269098 |  |  |  |  | 115.747 | 104.431 |  |  |  |  | 720 | 14 | (RI) Recirculate: Induced Draft |  | RI | Closed | Fresh | Surface | Monongahela River | Monongahela River | OP | 6 | 2003 |  |  | OP | 5 | 2003 |  |  | OP | 5 | 2003 | N | NG | CT | N/A | IPP Non-CHP | 1 |  |  |  | 1C MB MG
59923 | PA | 55516 | Fayette Energy Facility | 2015 | 5 | CTG2 | DB2 | CW | Natural Gas Fired Combined Cycle | [6 empty] | 165 | 79777 | 75801 | 833234 |  |  | 833234 |  | 833234 |  |  |  |  | 89.781 | 78.613 |  |  |  |  | 522 | 14 | (RI) Recirculate: Induced Draft |  | RI | Closed | Fresh | Surface | Monongahela River | Monongahela River | OP | 6 | 2003 |  |  | OP | 5 | 2003 |  |  | OP | 5 | 2003 | N | NG | CT | N/A | IPP Non-CHP | 1 |  |  |  | 1C MB MG
59923 | PA | 55516 | Fayette Energy Facility | 2015 | 6 | CTG2 | DB2 | CW | Natural Gas Fired Combined Cycle | [6 empty] | 165 | 123188 | 116731 | 1288726 |  |  | 1288726 |  | 1288726 |  |  |  |  | 134.724 | 128.771 |  |  |  |  | 720 | 14 | (RI) Recirculate: Induced Draft |  | RI | Closed | Fresh | Surface | Monongahela River | Monongahela River | OP | 6 | 2003 |  |  | OP | 5 | 2003 |  |  | OP | 5 | 2003 | N | NG | CT | N/A | IPP Non-CHP | 1 |  |  |  | 1C MB MG
59923 | PA | 55516 | Fayette Energy Facility | 2015 | 7 | CTG2 | DB2 | CW | Natural Gas Fired Combined Cycle | [6 empty] | 165 | 127699 | 120619 | 1338312 |  |  | 1338312 |  | 1338312 |  |  |  |  | 134.036 | 127.142 |  |  |  |  | 744 | 14 | (RI) Recirculate: Induced Draft |  | RI | Closed | Fresh | Surface | Monongahela River | Monongahela River | OP | 6 | 2003 |  |  | OP | 5 | 2003 |  |  | OP | 5 | 2003 | N | NG | CT | N/A | IPP Non-CHP | 1 |  |  |  | 1C MB MG
59923 | PA | 55516 | Fayette Energy Facility | 2015 | 8 | CTG2 | DB2 | CW | Natural Gas Fired Combined Cycle | [6 empty] | 165 | 127869 | 121081 | 1341681 |  |  | 1341681 |  | 1341681 |  |  |  |  | 145.645 | 136.98 |  |  |  |  | 744 | 14 | (RI) Recirculate: Induced Draft |  | RI | Closed | Fresh | Surface | Monongahela River | Monongahela River | OP | 6 | 2003 |  |  | OP | 5 | 2003 |  |  | OP | 5 | 2003 | N | NG | CT | N/A | IPP Non-CHP | 1 |  |  |  | 1C MB MG
59923 | PA | 55516 | Fayette Energy Facility | 2015 | 9 | CTG2 | DB2 | CW | Natural Gas Fired Combined Cycle | [6 empty] | 165 | 103245 | 97909 | 1078320 |  |  | 1078320 |  | 1078320 |  |  |  |  | 120.652 | 113.878 |  |  |  |  | 600 | 14 | (RI) Recirculate: Induced Draft |  | RI | Closed | Fresh | Surface | Monongahela River | Monongahela River | OP | 6 | 2003 |  |  | OP | 5 | 2003 |  |  | OP | 5 | 2003 | N | NG | CT | N/A | IPP Non-CHP | 1 |  |  |  | 1C MB MG
59923 | PA | 55516 | Fayette Energy Facility | 2015 | 10 | CTG2 | DB2 | CW | Natural Gas Fired Combined Cycle | [6 empty] | 165 | 121987 | 117036 | 1268225 |  |  | 1268225 |  | 1268225 |  |  |  |  | 125.021 | 116.748 |  |  |  |  | 726 | 14 | (RI) Recirculate: Induced Draft |  | RI | Closed | Fresh | Surface | Monongahela River | Monongahela River | OP | 6 | 2003 |  |  | OP | 5 | 2003 |  |  | OP | 5 | 2003 | N | NG | CT | N/A | IPP Non-CHP | 1 |  |  |  | 1C MB MG
59923 | PA | 55516 | Fayette Energy Facility | 2015 | 11 | CTG2 | DB2 | CW | Natural Gas Fired Combined Cycle | [6 empty] | 165 | 104482 | 100039 | 1090796 |  |  | 1090796 |  | 1090796 |  |  |  |  | 110.768 | 102.866 |  |  |  |  | 699 | 14 | (RI) Recirculate: Induced Draft |  | RI | Closed | Fresh | Surface | Monongahela River | Monongahela River | OP | 6 | 2003 |  |  | OP | 5 | 2003 |  |  | OP | 5 | 2003 | N | NG | CT | N/A | IPP Non-CHP | 1 |  |  |  | 1C MB MG
59923 | PA | 55516 | Fayette Energy Facility | 2015 | 12 | CTG2 | DB2 | CW | Natural Gas Fired Combined Cycle | [6 empty] | 165 | 127730 | 123044 | 1334996 |  |  | 1334996 |  | 1334996 |  |  |  |  | 115.109 | 104.356 |  |  |  |  | 744 | 14 | (RI) Recirculate: Induced Draft |  | RI | Closed | Fresh | Surface | Monongahela River | Monongahela River | OP | 6 | 2003 |  |  | OP | 5 | 2003 |  |  | OP | 5 | 2003 | N | NG | CT | N/A | IPP Non-CHP | 1 |  |  |  | 1C MB MG
59923 | PA | 55516 | Fayette Energy Facility | 2015 | 1 | STG1 | DB2 | CW | Natural Gas Fired Combined Cycle | 314 | 228554 | 228554 | [6 empty] | 401962 | 401962 |  |  |  | 401962 |  |  |  |  | 102.419 | 91.427 |  |  |  |  | 744 | 14 | (RI) Recirculate: Induced Draft |  | RI | Closed | Fresh | Surface | Monongahela River | Monongahela River | OP | 6 | 2003 |  |  | OP | 5 | 2003 |  |  | OP | 5 | 2003 | N | NG | CA | Y | IPP Non-CHP | 1 |  |  |  | 1C MB MG
59923 | PA | 55516 | Fayette Energy Facility | 2015 | 2 | STG1 | DB2 | CW | Natural Gas Fired Combined Cycle | 314 | 193123 | 193123 | [6 empty] | 322738 | 322738 |  |  |  | 322738 |  |  |  |  | 85.609 | 77.389 |  |  |  |  | 669 | 14 | (RI) Recirculate: Induced Draft |  | RI | Closed | Fresh | Surface | Monongahela River | Monongahela River | OP | 6 | 2003 |  |  | OP | 5 | 2003 |  |  | OP | 5 | 2003 | N | NG | CA | Y | IPP Non-CHP | 1 |  |  |  | 1C MB MG
59923 | PA | 55516 | Fayette Energy Facility | 2015 | 3 | STG1 | DB2 | CW | Natural Gas Fired Combined Cycle | 314 | 227983 | 227983 | [6 empty] | 414676 | 414676 |  |  |  | 414676 |  |  |  |  | 108.558 | 97.929 |  |  |  |  | 744 | 14 | (RI) Recirculate: Induced Draft |  | RI | Closed | Fresh | Surface | Monongahela River | Monongahela River | OP | 6 | 2003 |  |  | OP | 5 | 2003 |  |  | OP | 5 | 2003 | N | NG | CA | Y | IPP Non-CHP | 1 |  |  |  | 1C MB MG
59923 | PA | 55516 | Fayette Energy Facility | 2015 | 4 | STG1 | DB2 | CW | Natural Gas Fired Combined Cycle | 314 | 218229 | 218229 | [6 empty] | 401228 | 401228 |  |  |  | 401228 |  |  |  |  | 115.747 | 104.431 |  |  |  |  | 720 | 14 | (RI) Recirculate: Induced Draft |  | RI | Closed | Fresh | Surface | Monongahela River | Monongahela River | OP | 6 | 2003 |  |  | OP | 5 | 2003 |  |  | OP | 5 | 2003 | N | NG | CA | Y | IPP Non-CHP | 1 |  |  |  | 1C MB MG
59923 | PA | 55516 | Fayette Energy Facility | 2015 | 5 | STG1 | DB2 | CW | Natural Gas Fired Combined Cycle | 314 | 137904 | 137904 | [6 empty] | 221589 | 221589 |  |  |  | 221589 |  |  |  |  | 89.781 | 78.613 |  |  |  |  | 522 | 14 | (RI) Recirculate: Induced Draft |  | RI | Closed | Fresh | Surface | Monongahela River | Monongahela River | OP | 6 | 2003 |  |  | OP | 5 | 2003 |  |  | OP | 5 | 2003 | N | NG | CA | Y | IPP Non-CHP | 1 |  |  |  | 1C MB MG
59923 | PA | 55516 | Fayette Energy Facility | 2015 | 6 | STG1 | DB2 | CW | Natural Gas Fired Combined Cycle | 314 | 214294 | 214294 | [6 empty] | 381690 | 381690 |  |  |  | 381690 |  |  |  |  | 134.724 | 128.771 |  |  |  |  | 720 | 14 | (RI) Recirculate: Induced Draft |  | RI | Closed | Fresh | Surface | Monongahela River | Monongahela River | OP | 6 | 2003 |  |  | OP | 5 | 2003 |  |  | OP | 5 | 2003 | N | NG | CA | Y | IPP Non-CHP | 1 |  |  |  | 1C MB MG
59923 | PA | 55516 | Fayette Energy Facility | 2015 | 7 | STG1 | DB2 | CW | Natural Gas Fired Combined Cycle | 314 | 223956 | 223956 | [6 empty] | 406513 | 406513 |  |  |  | 406513 |  |  |  |  | 134.036 | 127.142 |  |  |  |  | 744 | 14 | (RI) Recirculate: Induced Draft |  | RI | Closed | Fresh | Surface | Monongahela River | Monongahela River | OP | 6 | 2003 |  |  | OP | 5 | 2003 |  |  | OP | 5 | 2003 | N | NG | CA | Y | IPP Non-CHP | 1 |  |  |  | 1C MB MG
59923 | PA | 55516 | Fayette Energy Facility | 2015 | 8 | STG1 | DB2 | CW | Natural Gas Fired Combined Cycle | 314 | 225496 | 225496 | [6 empty] | 410342 | 410342 |  |  |  | 410342 |  |  |  |  | 145.645 | 136.98 |  |  |  |  | 744 | 14 | (RI) Recirculate: Induced Draft |  | RI | Closed | Fresh | Surface | Monongahela River | Monongahela River | OP | 6 | 2003 |  |  | OP | 5 | 2003 |  |  | OP | 5 | 2003 | N | NG | CA | Y | IPP Non-CHP | 1 |  |  |  | 1C MB MG
59923 | PA | 55516 | Fayette Energy Facility | 2015 | 9 | STG1 | DB2 | CW | Natural Gas Fired Combined Cycle | 314 | 183084 | 183084 | [6 empty] | 329816 | 329816 |  |  |  | 329816 |  |  |  |  | 120.652 | 113.878 |  |  |  |  | 600 | 14 | (RI) Recirculate: Induced Draft |  | RI | Closed | Fresh | Surface | Monongahela River | Monongahela River | OP | 6 | 2003 |  |  | OP | 5 | 2003 |  |  | OP | 5 | 2003 | N | NG | CA | Y | IPP Non-CHP | 1 |  |  |  | 1C MB MG
59923 | PA | 55516 | Fayette Energy Facility | 2015 | 10 | STG1 | DB2 | CW | Natural Gas Fired Combined Cycle | 314 | 215879 | 215879 | [6 empty] | 378293 | 378293 |  |  |  | 378293 |  |  |  |  | 125.021 | 116.748 |  |  |  |  | 726 | 14 | (RI) Recirculate: Induced Draft |  | RI | Closed | Fresh | Surface | Monongahela River | Monongahela River | OP | 6 | 2003 |  |  | OP | 5 | 2003 |  |  | OP | 5 | 2003 | N | NG | CA | Y | IPP Non-CHP | 1 |  |  |  | 1C MB MG
59923 | PA | 55516 | Fayette Energy Facility | 2015 | 11 | STG1 | DB2 | CW | Natural Gas Fired Combined Cycle | 314 | 194222 | 194222 | [6 empty] | 311755 | 311755 |  |  |  | 311755 |  |  |  |  | 110.768 | 102.866 |  |  |  |  | 699 | 14 | (RI) Recirculate: Induced Draft |  | RI | Closed | Fresh | Surface | Monongahela River | Monongahela River | OP | 6 | 2003 |  |  | OP | 5 | 2003 |  |  | OP | 5 | 2003 | N | NG | CA | Y | IPP Non-CHP | 1 |  |  |  | 1C MB MG
59923 | PA | 55516 | Fayette Energy Facility | 2015 | 12 | STG1 | DB2 | CW | Natural Gas Fired Combined Cycle | 314 | 227374 | 227374 | [6 empty] | 408383 | 408383 |  |  |  | 408383 |  |  |  |  | 115.109 | 104.356 |  |  |  |  | 744 | 14 | (RI) Recirculate: Induced Draft |  | RI | Closed | Fresh | Surface | Monongahela River | Monongahela River | OP | 6 | 2003 |  |  | OP | 5 | 2003 |  |  | OP | 5 | 2003 | N | NG | CA | Y | IPP Non-CHP | 1 |  |  |  | 1C MB MG
56559 | CA | 55518 | High Desert Power Plant | 2015 | 1 | CTG1 | 1 | CIRC | Natural Gas Fired Combined Cycle | [6 empty] | 156 | 32594 | 31635 | 365422 |  |  | 365422 |  | 365422 |  |  |  |  | 38.299 | 38.299 |  |  |  |  | 597 |  | (RI) Recirculate: Induced Draft |  | RI | Closed | Fresh | Surface | Municipal |  | OP | 4 | 2003 |  |  | OP | 4 | 2003 | 4 | 2043 | OP | 4 | 2003 | N | NG | CT | N/A | IPP Non-CHP | 1 |  |  |  | 1C MB MG
56559 | CA | 55518 | High Desert Power Plant | 2015 | 2 | CTG1 | 1 | CIRC | Natural Gas Fired Combined Cycle | [6 empty] | 156 | 51598 | 50071 | 578316 |  |  | 578316 |  | 578316 |  |  |  |  | 68.387 | 68.387 |  |  |  |  | 672 |  | (RI) Recirculate: Induced Draft |  | RI | Closed | Fresh | Surface | Municipal |  | OP | 4 | 2003 |  |  | OP | 4 | 2003 | 4 | 2043 | OP | 4 | 2003 | N | NG | CT | N/A | IPP Non-CHP | 1 |  |  |  | 1C MB MG
56559 | CA | 55518 | High Desert Power Plant | 2015 | 3 | CTG1 | 1 | CIRC | Natural Gas Fired Combined Cycle | [6 empty] | 156 | 9609 | 9319 | 107759 |  |  | 107759 |  | 107759 |  |  |  |  | 41.48 | 41.48 |  |  |  |  | 743 |  | (RI) Recirculate: Induced Draft |  | RI | Closed | Fresh | Surface | Municipal |  | OP | 4 | 2003 |  |  | OP | 4 | 2003 | 4 | 2043 | OP | 4 | 2003 | N | NG | CT | N/A | IPP Non-CHP | 1 |  |  |  | 1C MB MG
56559 | CA | 55518 | High Desert Power Plant | 2015 | 4 | CTG1 | 1 | CIRC | Natural Gas Fired Combined Cycle | [6 empty] | 156 | 46403 | 45049 | 519106 |  |  | 519106 |  | 519106 |  |  |  |  | 59.952 | 59.952 |  |  |  |  | 714 |  | (RI) Recirculate: Induced Draft |  | RI | Closed | Fresh | Surface | Municipal |  | OP | 4 | 2003 |  |  | OP | 4 | 2003 | 4 | 2043 | OP | 4 | 2003 | N | NG | CT | N/A | IPP Non-CHP | 1 |  |  |  | 1C MB MG
56559 | CA | 55518 | High Desert Power Plant | 2015 | 5 | CTG1 | 1 | CIRC | Natural Gas Fired Combined Cycle | [6 empty] | 156 | 22971 | 22241 | 256766 |  |  | 256766 |  | 256766 |  |  |  |  | 28.511 | 28.511 |  |  |  |  | 635 |  | (RI) Recirculate: Induced Draft |  | RI | Closed | Fresh | Surface | Municipal |  | OP | 4 | 2003 |  |  | OP | 4 | 2003 | 4 | 2043 | OP | 4 | 2003 | N | NG | CT | N/A | IPP Non-CHP | 1 |  |  |  | 1C MB MG
56559 | CA | 55518 | High Desert Power Plant | 2015 | 6 | CTG1 | 1 | CIRC | Natural Gas Fired Combined Cycle | [6 empty] | 156 | 78446 | 76009 | 882605 |  |  | 882605 |  | 882605 |  |  |  |  | 99.52 | 99.52 |  |  |  |  | 720 |  | (RI) Recirculate: Induced Draft |  | RI | Closed | Fresh | Surface | Municipal |  | OP | 4 | 2003 |  |  | OP | 4 | 2003 | 4 | 2043 | OP | 4 | 2003 | N | NG | CT | N/A | IPP Non-CHP | 1 |  |  |  | 1C MB MG
56559 | CA | 55518 | High Desert Power Plant | 2015 | 7 | CTG1 | 1 | CIRC | Natural Gas Fired Combined Cycle | [6 empty] | 156 | 88656 | 85807 | 991446 |  |  | 991446 |  | 991446 |  |  |  |  | 102.853 | 102.853 |  |  |  |  | 744 |  | (RI) Recirculate: Induced Draft |  | RI | Closed | Fresh | Surface | Municipal |  | OP | 4 | 2003 |  |  | OP | 4 | 2003 | 4 | 2043 | OP | 4 | 2003 | N | NG | CT | N/A | IPP Non-CHP | 1 |  |  |  | 1C MB MG
56559 | CA | 55518 | High Desert Power Plant | 2015 | 8 | CTG1 | 1 | CIRC | Natural Gas Fired Combined Cycle | [6 empty] | 156 | 101216 | 97620 | 1105511 |  |  | 1105511 |  | 1105511 |  |  |  |  | 107.595 | 107.595 |  |  |  |  | 744 |  | (RI) Recirculate: Induced Draft |  | RI | Closed | Fresh | Surface | Municipal |  | OP | 4 | 2003 |  |  | OP | 4 | 2003 | 4 | 2043 | OP | 4 | 2003 | N | NG | CT | N/A | IPP Non-CHP | 1 |  |  |  | 1C MB MG
56559 | CA | 55518 | High Desert Power Plant | 2015 | 9 | CTG1 | 1 | CIRC | Natural Gas Fired Combined Cycle | [6 empty] | 156 | 72883 | 70646 | 62735 |  |  | 62735 |  | 62735 |  |  |  |  | 101.954 | 101.954 |  |  |  |  | 720 |  | (RI) Recirculate: Induced Draft |  | RI | Closed | Fresh | Surface | Municipal |  | OP | 4 | 2003 |  |  | OP | 4 | 2003 | 4 | 2043 | OP | 4 | 2003 | N | NG | CT | N/A | IPP Non-CHP | 1 |  |  |  | 1C MB MG
56559 | CA | 55518 | High Desert Power Plant | 2015 | 10 | CTG1 | 1 | CIRC | Natural Gas Fired Combined Cycle | [6 empty] | 156 | 98247 | 95333 | 65723 |  |  | 65723 |  | 65723 |  |  |  |  | 110.821 | 110.821 |  |  |  |  | 744 |  | (RI) Recirculate: Induced Draft |  | RI | Closed | Fresh | Surface | Municipal |  | OP | 4 | 2003 |  |  | OP | 4 | 2003 | 4 | 2043 | OP | 4 | 2003 | N | NG | CT | N/A | IPP Non-CHP | 1 |  |  |  | 1C MB MG
56559 | CA | 55518 | High Desert Power Plant | 2015 | 11 | CTG1 | 1 | CIRC | Natural Gas Fired Combined Cycle | [6 empty] | 156 | 46705 | 45004 | 545311 |  |  | 545311 |  | 545311 |  |  |  |  | 49.868 | 49.868 |  |  |  |  | 553 |  | (RI) Recirculate: Induced Draft |  | RI | Closed | Fresh | Surface | Municipal |  | OP | 4 | 2003 |  |  | OP | 4 | 2003 | 4 | 2043 | OP | 4 | 2003 | N | NG | CT | N/A | IPP Non-CHP | 1 |  |  |  | 1C MB MG
56559 | CA | 55518 | High Desert Power Plant | 2015 | 12 | CTG1 | 1 | CIRC | Natural Gas Fired Combined Cycle | [6 empty] | 156 | 88589 | 84964 | 1019945 |  |  | 1019945 |  | 1019945 |  |  |  |  | 74.821 | 74.821 |  |  |  |  | 744 |  | (RI) Recirculate: Induced Draft |  | RI | Closed | Fresh | Surface | Municipal |  | OP | 4 | 2003 |  |  | OP | 4 | 2003 | 4 | 2043 | OP | 4 | 2003 | N | NG | CT | N/A | IPP Non-CHP | 1 |  |  |  | 1C MB MG
56559 | CA | 55518 | High Desert Power Plant | 2015 | 1 | CTG2 | 1 | CIRC | Natural Gas Fired Combined Cycle | [6 empty] | 157 | 32504 | 31553 | 362431 |  |  | 362431 |  | 362431 |  |  |  |  | 38.299 | 38.299 |  |  |  |  | 597 |  | (RI) Recirculate: Induced Draft |  | RI | Closed | Fresh | Surface | Municipal |  | OP | 4 | 2003 |  |  | OP | 4 | 2003 | 4 | 2043 | OP | 4 | 2003 | N | NG | CT | N/A | IPP Non-CHP | 1 |  |  |  | 1C MB MG
56559 | CA | 55518 | High Desert Power Plant | 2015 | 2 | CTG2 | 1 | CIRC | Natural Gas Fired Combined Cycle | [6 empty] | 157 | 51669 | 50132 | 576045 |  |  | 576045 |  | 576045 |  |  |  |  | 68.387 | 68.387 |  |  |  |  | 672 |  | (RI) Recirculate: Induced Draft |  | RI | Closed | Fresh | Surface | Municipal |  | OP | 4 | 2003 |  |  | OP | 4 | 2003 | 4 | 2043 | OP | 4 | 2003 | N | NG | CT | N/A | IPP Non-CHP | 1 |  |  |  | 1C MB MG
56559 | CA | 55518 | High Desert Power Plant | 2015 | 3 | CTG2 | 1 | CIRC | Natural Gas Fired Combined Cycle | [6 empty] | 157 | 49083 | 47347 | 543261 |  |  | 543261 |  | 543261 |  |  |  |  | 41.48 | 41.48 |  |  |  |  | 743 |  | (RI) Recirculate: Induced Draft |  | RI | Closed | Fresh | Surface | Municipal |  | OP | 4 | 2003 |  |  | OP | 4 | 2003 | 4 | 2043 | OP | 4 | 2003 | N | NG | CT | N/A | IPP Non-CHP | 1 |  |  |  | 1C MB MG
56559 | CA | 55518 | High Desert Power Plant | 2015 | 4 | CTG2 | 1 | CIRC | Natural Gas Fired Combined Cycle | [6 empty] | 157 | 47208 | 45829 | 522529 |  |  | 522529 |  | 522529 |  |  |  |  | 59.952 | 59.952 |  |  |  |  | 714 |  | (RI) Recirculate: Induced Draft |  | RI | Closed | Fresh | Surface | Municipal |  | OP | 4 | 2003 |  |  | OP | 4 | 2003 | 4 | 2043 | OP | 4 | 2003 | N | NG | CT | N/A | IPP Non-CHP | 1 |  |  |  | 1C MB MG
56559 | CA | 55518 | High Desert Power Plant | 2015 | 5 | CTG2 | 1 | CIRC | Natural Gas Fired Combined Cycle | [6 empty] | 157 | 24379 | 23629 | 268377 |  |  | 268377 |  | 268377 |  |  |  |  | 28.511 | 28.511 |  |  |  |  | 635 |  | (RI) Recirculate: Induced Draft |  | RI | Closed | Fresh | Surface | Municipal |  | OP | 4 | 2003 |  |  | OP | 4 | 2003 | 4 | 2043 | OP | 4 | 2003 | N | NG | CT | N/A | IPP Non-CHP | 1 |  |  |  | 1C MB MG
56559 | CA | 55518 | High Desert Power Plant | 2015 | 6 | CTG2 | 1 | CIRC | Natural Gas Fired Combined Cycle | [6 empty] | 157 | 84147 | 81405 | 925222 |  |  | 925222 |  | 925222 |  |  |  |  | 99.52 | 99.52 |  |  |  |  | 720 |  | (RI) Recirculate: Induced Draft |  | RI | Closed | Fresh | Surface | Municipal |  | OP | 4 | 2003 |  |  | OP | 4 | 2003 | 4 | 2043 | OP | 4 | 2003 | N | NG | CT | N/A | IPP Non-CHP | 1 |  |  |  | 1C MB MG
56559 | CA | 55518 | High Desert Power Plant | 2015 | 7 | CTG2 | 1 | CIRC | Natural Gas Fired Combined Cycle | [6 empty] | 157 | 93290 | 90181 | 1019078 |  |  | 1019078 |  | 1019078 |  |  |  |  | 102.853 | 102.853 |  |  |  |  | 744 |  | (RI) Recirculate: Induced Draft |  | RI | Closed | Fresh | Surface | Municipal |  | OP | 4 | 2003 |  |  | OP | 4 | 2003 | 4 | 2043 | OP | 4 | 2003 | N | NG | CT | N/A | IPP Non-CHP | 1 |  |  |  | 1C MB MG
56559 | CA | 55518 | High Desert Power Plant | 2015 | 8 | CTG2 | 1 | CIRC | Natural Gas Fired Combined Cycle | [6 empty] | 157 | 76730 | 74342 | 827089 |  |  | 827089 |  | 827089 |  |  |  |  | 107.595 | 107.595 |  |  |  |  | 744 |  | (RI) Recirculate: Induced Draft |  | RI | Closed | Fresh | Surface | Municipal |  | OP | 4 | 2003 |  |  | OP | 4 | 2003 | 4 | 2043 | OP | 4 | 2003 | N | NG | CT | N/A | IPP Non-CHP | 1 |  |  |  | 1C MB MG
56559 | CA | 55518 | High Desert Power Plant | 2015 | 9 | CTG2 | 1 | CIRC | Natural Gas Fired Combined Cycle | [6 empty] | 157 | 80030 | 77539 | 48362 |  |  | 48362 |  | 48362 |  |  |  |  | 101.954 | 101.954 |  |  |  |  | 720 |  | (RI) Recirculate: Induced Draft |  | RI | Closed | Fresh | Surface | Municipal |  | OP | 4 | 2003 |  |  | OP | 4 | 2003 | 4 | 2043 | OP | 4 | 2003 | N | NG | CT | N/A | IPP Non-CHP | 1 |  |  |  | 1C MB MG
56559 | CA | 55518 | High Desert Power Plant | 2015 | 10 | CTG2 | 1 | CIRC | Natural Gas Fired Combined Cycle | [6 empty] | 157 | 95337 | 92532 | 64035 |  |  | 64035 |  | 64035 |  |  |  |  | 110.821 | 110.821 |  |  |  |  | 744 |  | (RI) Recirculate: Induced Draft |  | RI | Closed | Fresh | Surface | Municipal |  | OP | 4 | 2003 |  |  | OP | 4 | 2003 | 4 | 2043 | OP | 4 | 2003 | N | NG | CT | N/A | IPP Non-CHP | 1 |  |  |  | 1C MB MG
56559 | CA | 55518 | High Desert Power Plant | 2015 | 11 | CTG2 | 1 | CIRC | Natural Gas Fired Combined Cycle | [6 empty] | 157 | 41588 | 40093 | 451202 |  |  | 451202 |  | 451202 |  |  |  |  | 49.868 | 49.868 |  |  |  |  | 553 |  | (RI) Recirculate: Induced Draft |  | RI | Closed | Fresh | Surface | Municipal |  | OP | 4 | 2003 |  |  | OP | 4 | 2003 | 4 | 2043 | OP | 4 | 2003 | N | NG | CT | N/A | IPP Non-CHP | 1 |  |  |  | 1C MB MG
56559 | CA | 55518 | High Desert Power Plant | 2015 | 12 | CTG2 | 1 | CIRC | Natural Gas Fired Combined Cycle | [6 empty] | 157 | 59295 | 56908 | 640812 |  |  | 640812 |  | 640812 |  |  |  |  | 74.821 | 74.821 |  |  |  |  | 744 |  | (RI) Recirculate: Induced Draft |  | RI | Closed | Fresh | Surface | Municipal |  | OP | 4 | 2003 |  |  | OP | 4 | 2003 | 4 | 2043 | OP | 4 | 2003 | N | NG | CT | N/A | IPP Non-CHP | 1 |  |  |  | 1C MB MG
56559 | CA | 55518 | High Desert Power Plant | 2015 | 1 | CTG3 | 1 | CIRC | Natural Gas Fired Combined Cycle | [6 empty] | 157 | 44538 | 42960 | 490056 |  |  | 490056 |  | 490056 |  |  |  |  | 38.299 | 38.299 |  |  |  |  | 597 |  | (RI) Recirculate: Induced Draft |  | RI | Closed | Fresh | Surface | Municipal |  | OP | 4 | 2003 |  |  | OP | 4 | 2003 | 4 | 2043 | OP | 4 | 2003 | N | NG | CT | N/A | IPP Non-CHP | 1 |  |  |  | 1C MB MG
56559 | CA | 55518 | High Desert Power Plant | 2015 | 2 | CTG3 | 1 | CIRC | Natural Gas Fired Combined Cycle | [6 empty] | 157 | 87610 | 84175 | 958874 |  |  | 958874 |  | 958874 |  |  |  |  | 68.387 | 68.387 |  |  |  |  | 672 |  | (RI) Recirculate: Induced Draft |  | RI | Closed | Fresh | Surface | Municipal |  | OP | 4 | 2003 |  |  | OP | 4 | 2003 | 4 | 2043 | OP | 4 | 2003 | N | NG | CT | N/A | IPP Non-CHP | 1 |  |  |  | 1C MB MG
56559 | CA | 55518 | High Desert Power Plant | 2015 | 3 | CTG3 | 1 | CIRC | Natural Gas Fired Combined Cycle | [6 empty] | 157 | 51886 | 50032 | 575229 |  |  | 575229 |  | 575229 |  |  |  |  | 41.48 | 41.48 |  |  |  |  | 743 |  | (RI) Recirculate: Induced Draft |  | RI | Closed | Fresh | Surface | Municipal |  | OP | 4 | 2003 |  |  | OP | 4 | 2003 | 4 | 2043 | OP | 4 | 2003 | N | NG | CT | N/A | IPP Non-CHP | 1 |  |  |  | 1C MB MG
56559 | CA | 55518 | High Desert Power Plant | 2015 | 4 | CTG3 | 1 | CIRC | Natural Gas Fired Combined Cycle | [6 empty] | 157 | 69358 | 66791 | 760994 |  |  | 760994 |  | 760994 |  |  |  |  | 59.952 | 59.952 |  |  |  |  | 714 |  | (RI) Recirculate: Induced Draft |  | RI | Closed | Fresh | Surface | Municipal |  | OP | 4 | 2003 |  |  | OP | 4 | 2003 | 4 | 2043 | OP | 4 | 2003 | N | NG | CT | N/A | IPP Non-CHP | 1 |  |  |  | 1C MB MG
56559 | CA | 55518 | High Desert Power Plant | 2015 | 5 | CTG3 | 1 | CIRC | Natural Gas Fired Combined Cycle | [6 empty] | 157 | 24443 | 23592 | 269477 |  |  | 269477 |  | 269477 |  |  |  |  | 28.511 | 28.511 |  |  |  |  | 635 |  | (RI) Recirculate: Induced Draft |  | RI | Closed | Fresh | Surface | Municipal |  | OP | 4 | 2003 |  |  | OP | 4 | 2003 | 4 | 2043 | OP | 4 | 2003 | N | NG | CT | N/A | IPP Non-CHP | 1 |  |  |  | 1C MB MG
56559 | CA | 55518 | High Desert Power Plant | 2015 | 6 | CTG3 | 1 | CIRC | Natural Gas Fired Combined Cycle | [6 empty] | 157 | 72038 | 69859 | 793121 |  |  | 793121 |  | 793121 |  |  |  |  | 99.52 | 99.52 |  |  |  |  | 720 |  | (RI) Recirculate: Induced Draft |  | RI | Closed | Fresh | Surface | Municipal |  | OP | 4 | 2003 |  |  | OP | 4 | 2003 | 4 | 2043 | OP | 4 | 2003 | N | NG | CT | N/A | IPP Non-CHP | 1 |  |  |  | 1C MB MG
56559 | CA | 55518 | High Desert Power Plant | 2015 | 7 | CTG3 | 1 | CIRC | Natural Gas Fired Combined Cycle | [6 empty] | 157 | 70626 | 68526 | 773421 |  |  | 773421 |  | 773421 |  |  |  |  | 102.853 | 102.853 |  |  |  |  | 744 |  | (RI) Recirculate: Induced Draft |  | RI | Closed | Fresh | Surface | Municipal |  | OP | 4 | 2003 |  |  | OP | 4 | 2003 | 4 | 2043 | OP | 4 | 2003 | N | NG | CT | N/A | IPP Non-CHP | 1 |  |  |  | 1C MB MG
56559 | CA | 55518 | High Desert Power Plant | 2015 | 8 | CTG3 | 1 | CIRC | Natural Gas Fired Combined Cycle | [6 empty] | 157 | 71095 | 68978 | 768485 |  |  | 768485 |  | 768485 |  |  |  |  | 107.595 | 107.595 |  |  |  |  | 744 |  | (RI) Recirculate: Induced Draft |  | RI | Closed | Fresh | Surface | Municipal |  | OP | 4 | 2003 |  |  | OP | 4 | 2003 | 4 | 2043 | OP | 4 | 2003 | N | NG | CT | N/A | IPP Non-CHP | 1 |  |  |  | 1C MB MG
56559 | CA | 55518 | High Desert Power Plant | 2015 | 9 | CTG3 | 1 | CIRC | Natural Gas Fired Combined Cycle | [6 empty] | 157 | 96431 | 93092 | 54762 |  |  | 54762 |  | 54762 |  |  |  |  | 101.954 | 101.954 |  |  |  |  | 720 |  | (RI) Recirculate: Induced Draft |  | RI | Closed | Fresh | Surface | Municipal |  | OP | 4 | 2003 |  |  | OP | 4 | 2003 | 4 | 2043 | OP | 4 | 2003 | N | NG | CT | N/A | IPP Non-CHP | 1 |  |  |  | 1C MB MG
56559 | CA | 55518 | High Desert Power Plant | 2015 | 10 | CTG3 | 1 | CIRC | Natural Gas Fired Combined Cycle | [6 empty] | 157 | 102460 | 99392 | 61172 |  |  | 61172 |  | 61172 |  |  |  |  | 110.821 | 110.821 |  |  |  |  | 744 |  | (RI) Recirculate: Induced Draft |  | RI | Closed | Fresh | Surface | Municipal |  | OP | 4 | 2003 |  |  | OP | 4 | 2003 | 4 | 2043 | OP | 4 | 2003 | N | NG | CT | N/A | IPP Non-CHP | 1 |  |  |  | 1C MB MG
56559 | CA | 55518 | High Desert Power Plant | 2015 | 11 | CTG3 | 1 | CIRC | Natural Gas Fired Combined Cycle | [6 empty] | 157 | 52439 | 50475 | 568467 |  |  | 568467 |  | 568467 |  |  |  |  | 49.868 | 49.868 |  |  |  |  | 553 |  | (RI) Recirculate: Induced Draft |  | RI | Closed | Fresh | Surface | Municipal |  | OP | 4 | 2003 |  |  | OP | 4 | 2003 | 4 | 2043 | OP | 4 | 2003 | N | NG | CT | N/A | IPP Non-CHP | 1 |  |  |  | 1C MB MG
56559 | CA | 55518 | High Desert Power Plant | 2015 | 12 | CTG3 | 1 | CIRC | Natural Gas Fired Combined Cycle | [6 empty] | 157 | 72734 | 69938 | 784766 |  |  | 784766 |  | 784766 |  |  |  |  | 74.821 | 74.821 |  |  |  |  | 744 |  | (RI) Recirculate: Induced Draft |  | RI | Closed | Fresh | Surface | Municipal |  | OP | 4 | 2003 |  |  | OP | 4 | 2003 | 4 | 2043 | OP | 4 | 2003 | N | NG | CT | N/A | IPP Non-CHP | 1 |  |  |  | 1C MB MG
56559 | CA | 55518 | High Desert Power Plant | 2015 | 1 | STG1 | 1 | CIRC | Natural Gas Fired Combined Cycle | 304.8 | 63908 | 61952 | [6 empty] | 16339 | 16339 |  |  |  | 16339 |  |  |  |  | 38.299 | 38.299 |  |  |  |  | 597 |  | (RI) Recirculate: Induced Draft |  | RI | Closed | Fresh | Surface | Municipal |  | OP | 4 | 2003 |  |  | OP | 4 | 2003 | 4 | 2043 | OP | 4 | 2003 | N | NG | CA | Y | IPP Non-CHP | 1 |  |  |  | 1C MB MG
56559 | CA | 55518 | High Desert Power Plant | 2015 | 2 | STG1 | 1 | CIRC | Natural Gas Fired Combined Cycle | 304.8 | 111711 | 108042 | [6 empty] | 28787 | 28787 |  |  |  | 28787 |  |  |  |  | 68.387 | 68.387 |  |  |  |  | 672 |  | (RI) Recirculate: Induced Draft |  | RI | Closed | Fresh | Surface | Municipal |  | OP | 4 | 2003 |  |  | OP | 4 | 2003 | 4 | 2043 | OP | 4 | 2003 | N | NG | CA | Y | IPP Non-CHP | 1 |  |  |  | 1C MB MG
56559 | CA | 55518 | High Desert Power Plant | 2015 | 3 | STG1 | 1 | CIRC | Natural Gas Fired Combined Cycle | 304.8 | 63121 | 60942 | [6 empty] | 4230 | 4230 |  |  |  | 4230 |  |  |  |  | 41.48 | 41.48 |  |  |  |  | 743 |  | (RI) Recirculate: Induced Draft |  | RI | Closed | Fresh | Surface | Municipal |  | OP | 4 | 2003 |  |  | OP | 4 | 2003 | 4 | 2043 | OP | 4 | 2003 | N | NG | CA | Y | IPP Non-CHP | 1 |  |  |  | 1C MB MG
56559 | CA | 55518 | High Desert Power Plant | 2015 | 4 | STG1 | 1 | CIRC | Natural Gas Fired Combined Cycle | 304.8 | 94082 | 91126 | [6 empty] | 21132 | 21132 |  |  |  | 21132 |  |  |  |  | 59.952 | 59.952 |  |  |  |  | 714 |  | (RI) Recirculate: Induced Draft |  | RI | Closed | Fresh | Surface | Municipal |  | OP | 4 | 2003 |  |  | OP | 4 | 2003 | 4 | 2043 | OP | 4 | 2003 | N | NG | CA | Y | IPP Non-CHP | 1 |  |  |  | 1C MB MG
56559 | CA | 55518 | High Desert Power Plant | 2015 | 5 | STG1 | 1 | CIRC | Natural Gas Fired Combined Cycle | 304.8 | 39746 | 38515 | [6 empty] | 6941 | 6941 |  |  |  | 6941 |  |  |  |  | 28.511 | 28.511 |  |  |  |  | 635 |  | (RI) Recirculate: Induced Draft |  | RI | Closed | Fresh | Surface | Municipal |  | OP | 4 | 2003 |  |  | OP | 4 | 2003 | 4 | 2043 | OP | 4 | 2003 | N | NG | CA | Y | IPP Non-CHP | 1 |  |  |  | 1C MB MG
56559 | CA | 55518 | High Desert Power Plant | 2015 | 6 | STG1 | 1 | CIRC | Natural Gas Fired Combined Cycle | 304.8 | 142403 | 138004 | [6 empty] | 43055 | 43055 |  |  |  | 43055 |  |  |  |  | 99.52 | 99.52 |  |  |  |  | 720 |  | (RI) Recirculate: Induced Draft |  | RI | Closed | Fresh | Surface | Municipal |  | OP | 4 | 2003 |  |  | OP | 4 | 2003 | 4 | 2043 | OP | 4 | 2003 | N | NG | CA | Y | IPP Non-CHP | 1 |  |  |  | 1C MB MG
56559 | CA | 55518 | High Desert Power Plant | 2015 | 7 | STG1 | 1 | CIRC | Natural Gas Fired Combined Cycle | 304.8 | 152836 | 148050 | [6 empty] | 48894 | 48894 |  |  |  | 48894 |  |  |  |  | 102.853 | 102.853 |  |  |  |  | 744 |  | (RI) Recirculate: Induced Draft |  | RI | Closed | Fresh | Surface | Municipal |  | OP | 4 | 2003 |  |  | OP | 4 | 2003 | 4 | 2043 | OP | 4 | 2003 | N | NG | CA | Y | IPP Non-CHP | 1 |  |  |  | 1C MB MG
56559 | CA | 55518 | High Desert Power Plant | 2015 | 8 | STG1 | 1 | CIRC | Natural Gas Fired Combined Cycle | 304.8 | 152115 | 147302 | [6 empty] | 62735 | 62735 |  |  |  | 62735 |  |  |  |  | 107.595 | 107.595 |  |  |  |  | 744 |  | (RI) Recirculate: Induced Draft |  | RI | Closed | Fresh | Surface | Municipal |  | OP | 4 | 2003 |  |  | OP | 4 | 2003 | 4 | 2043 | OP | 4 | 2003 | N | NG | CA | Y | IPP Non-CHP | 1 |  |  |  | 1C MB MG
56559 | CA | 55518 | High Desert Power Plant | 2015 | 9 | STG1 | 1 | CIRC | Natural Gas Fired Combined Cycle | 304.8 | 155018 | 150090 | [6 empty] | 835350 | 835350 |  |  |  | 835350 |  |  |  |  | 101.954 | 101.954 |  |  |  |  | 720 |  | (RI) Recirculate: Induced Draft |  | RI | Closed | Fresh | Surface | Municipal |  | OP | 4 | 2003 |  |  | OP | 4 | 2003 | 4 | 2043 | OP | 4 | 2003 | N | NG | CA | Y | IPP Non-CHP | 1 |  |  |  | 1C MB MG
56559 | CA | 55518 | High Desert Power Plant | 2015 | 10 | STG1 | 1 | CIRC | Natural Gas Fired Combined Cycle | 304.8 | 184827 | 179361 | [6 empty] | 1135494 | 1135494 |  |  |  | 1135494 |  |  |  |  | 110.821 | 110.821 |  |  |  |  | 744 |  | (RI) Recirculate: Induced Draft |  | RI | Closed | Fresh | Surface | Municipal |  | OP | 4 | 2003 |  |  | OP | 4 | 2003 | 4 | 2043 | OP | 4 | 2003 | N | NG | CA | Y | IPP Non-CHP | 1 |  |  |  | 1C MB MG
56559 | CA | 55518 | High Desert Power Plant | 2015 | 11 | STG1 | 1 | CIRC | Natural Gas Fired Combined Cycle | 304.8 | 83584 | 80537 | [6 empty] | 22401 | 22401 |  |  |  | 22401 |  |  |  |  | 49.868 | 49.868 |  |  |  |  | 553 |  | (RI) Recirculate: Induced Draft |  | RI | Closed | Fresh | Surface | Municipal |  | OP | 4 | 2003 |  |  | OP | 4 | 2003 | 4 | 2043 | OP | 4 | 2003 | N | NG | CA | Y | IPP Non-CHP | 1 |  |  |  | 1C MB MG
56559 | CA | 55518 | High Desert Power Plant | 2015 | 12 | STG1 | 1 | CIRC | Natural Gas Fired Combined Cycle | 304.8 | 130530 | 125321 | [6 empty] | 42568 | 42568 |  |  |  | 42568 |  |  |  |  | 74.821 | 74.821 |  |  |  |  | 744 |  | (RI) Recirculate: Induced Draft |  | RI | Closed | Fresh | Surface | Municipal |  | OP | 4 | 2003 |  |  | OP | 4 | 2003 | 4 | 2043 | OP | 4 | 2003 | N | NG | CA | Y | IPP Non-CHP | 1 |  |  |  | 1C MB MG
56559 | CA | 55518 | High Desert Power Plant | 2015 | 1 | CTG1 | 2 | CIRC | Natural Gas Fired Combined Cycle | [6 empty] | 156 | 32594 | 31635 | 365422 |  |  | 365422 |  | 365422 |  |  |  |  | 38.299 | 38.299 |  |  |  |  | 597 |  | (RI) Recirculate: Induced Draft |  | RI | Closed | Fresh | Surface | Municipal |  | OP | 4 | 2003 |  |  | OP | 4 | 2003 | 4 | 2043 | OP | 4 | 2003 | N | NG | CT | N/A | IPP Non-CHP | 1 |  |  |  | 1C MB MG
56559 | CA | 55518 | High Desert Power Plant | 2015 | 2 | CTG1 | 2 | CIRC | Natural Gas Fired Combined Cycle | [6 empty] | 156 | 51598 | 50071 | 578316 |  |  | 578316 |  | 578316 |  |  |  |  | 68.387 | 68.387 |  |  |  |  | 672 |  | (RI) Recirculate: Induced Draft |  | RI | Closed | Fresh | Surface | Municipal |  | OP | 4 | 2003 |  |  | OP | 4 | 2003 | 4 | 2043 | OP | 4 | 2003 | N | NG | CT | N/A | IPP Non-CHP | 1 |  |  |  | 1C MB MG
56559 | CA | 55518 | High Desert Power Plant | 2015 | 3 | CTG1 | 2 | CIRC | Natural Gas Fired Combined Cycle | [6 empty] | 156 | 9609 | 9319 | 107759 |  |  | 107759 |  | 107759 |  |  |  |  | 41.48 | 41.48 |  |  |  |  | 743 |  | (RI) Recirculate: Induced Draft |  | RI | Closed | Fresh | Surface | Municipal |  | OP | 4 | 2003 |  |  | OP | 4 | 2003 | 4 | 2043 | OP | 4 | 2003 | N | NG | CT | N/A | IPP Non-CHP | 1 |  |  |  | 1C MB MG
56559 | CA | 55518 | High Desert Power Plant | 2015 | 4 | CTG1 | 2 | CIRC | Natural Gas Fired Combined Cycle | [6 empty] | 156 | 46403 | 45049 | 519106 |  |  | 519106 |  | 519106 |  |  |  |  | 59.952 | 59.952 |  |  |  |  | 714 |  | (RI) Recirculate: Induced Draft |  | RI | Closed | Fresh | Surface | Municipal |  | OP | 4 | 2003 |  |  | OP | 4 | 2003 | 4 | 2043 | OP | 4 | 2003 | N | NG | CT | N/A | IPP Non-CHP | 1 |  |  |  | 1C MB MG
56559 | CA | 55518 | High Desert Power Plant | 2015 | 5 | CTG1 | 2 | CIRC | Natural Gas Fired Combined Cycle | [6 empty] | 156 | 22971 | 22241 | 256766 |  |  | 256766 |  | 256766 |  |  |  |  | 28.511 | 28.511 |  |  |  |  | 635 |  | (RI) Recirculate: Induced Draft |  | RI | Closed | Fresh | Surface | Municipal |  | OP | 4 | 2003 |  |  | OP | 4 | 2003 | 4 | 2043 | OP | 4 | 2003 | N | NG | CT | N/A | IPP Non-CHP | 1 |  |  |  | 1C MB MG
56559 | CA | 55518 | High Desert Power Plant | 2015 | 6 | CTG1 | 2 | CIRC | Natural Gas Fired Combined Cycle | [6 empty] | 156 | 78446 | 76009 | 882605 |  |  | 882605 |  | 882605 |  |  |  |  | 99.52 | 99.52 |  |  |  |  | 720 |  | (RI) Recirculate: Induced Draft |  | RI | Closed | Fresh | Surface | Municipal |  | OP | 4 | 2003 |  |  | OP | 4 | 2003 | 4 | 2043 | OP | 4 | 2003 | N | NG | CT | N/A | IPP Non-CHP | 1 |  |  |  | 1C MB MG
56559 | CA | 55518 | High Desert Power Plant | 2015 | 7 | CTG1 | 2 | CIRC | Natural Gas Fired Combined Cycle | [6 empty] | 156 | 88656 | 85807 | 991446 |  |  | 991446 |  | 991446 |  |  |  |  | 102.853 | 102.853 |  |  |  |  | 744 |  | (RI) Recirculate: Induced Draft |  | RI | Closed | Fresh | Surface | Municipal |  | OP | 4 | 2003 |  |  | OP | 4 | 2003 | 4 | 2043 | OP | 4 | 2003 | N | NG | CT | N/A | IPP Non-CHP | 1 |  |  |  | 1C MB MG
56559 | CA | 55518 | High Desert Power Plant | 2015 | 8 | CTG1 | 2 | CIRC | Natural Gas Fired Combined Cycle | [6 empty] | 156 | 101216 | 97620 | 1105511 |  |  | 1105511 |  | 1105511 |  |  |  |  | 107.595 | 107.595 |  |  |  |  | 744 |  | (RI) Recirculate: Induced Draft |  | RI | Closed | Fresh | Surface | Municipal |  | OP | 4 | 2003 |  |  | OP | 4 | 2003 | 4 | 2043 | OP | 4 | 2003 | N | NG | CT | N/A | IPP Non-CHP | 1 |  |  |  | 1C MB MG
56559 | CA | 55518 | High Desert Power Plant | 2015 | 9 | CTG1 | 2 | CIRC | Natural Gas Fired Combined Cycle | [6 empty] | 156 | 72883 | 70646 | 62735 |  |  | 62735 |  | 62735 |  |  |  |  | 101.954 | 101.954 |  |  |  |  | 720 |  | (RI) Recirculate: Induced Draft |  | RI | Closed | Fresh | Surface | Municipal |  | OP | 4 | 2003 |  |  | OP | 4 | 2003 | 4 | 2043 | OP | 4 | 2003 | N | NG | CT | N/A | IPP Non-CHP | 1 |  |  |  | 1C MB MG
56559 | CA | 55518 | High Desert Power Plant | 2015 | 10 | CTG1 | 2 | CIRC | Natural Gas Fired Combined Cycle | [6 empty] | 156 | 98247 | 95333 | 65723 |  |  | 65723 |  | 65723 |  |  |  |  | 110.821 | 110.821 |  |  |  |  | 744 |  | (RI) Recirculate: Induced Draft |  | RI | Closed | Fresh | Surface | Municipal |  | OP | 4 | 2003 |  |  | OP | 4 | 2003 | 4 | 2043 | OP | 4 | 2003 | N | NG | CT | N/A | IPP Non-CHP | 1 |  |  |  | 1C MB MG
56559 | CA | 55518 | High Desert Power Plant | 2015 | 11 | CTG1 | 2 | CIRC | Natural Gas Fired Combined Cycle | [6 empty] | 156 | 46705 | 45004 | 545311 |  |  | 545311 |  | 545311 |  |  |  |  | 49.868 | 49.868 |  |  |  |  | 553 |  | (RI) Recirculate: Induced Draft |  | RI | Closed | Fresh | Surface | Municipal |  | OP | 4 | 2003 |  |  | OP | 4 | 2003 | 4 | 2043 | OP | 4 | 2003 | N | NG | CT | N/A | IPP Non-CHP | 1 |  |  |  | 1C MB MG
56559 | CA | 55518 | High Desert Power Plant | 2015 | 12 | CTG1 | 2 | CIRC | Natural Gas Fired Combined Cycle | [6 empty] | 156 | 88589 | 84964 | 1019945 |  |  | 1019945 |  | 1019945 |  |  |  |  | 74.821 | 74.821 |  |  |  |  | 744 |  | (RI) Recirculate: Induced Draft |  | RI | Closed | Fresh | Surface | Municipal |  | OP | 4 | 2003 |  |  | OP | 4 | 2003 | 4 | 2043 | OP | 4 | 2003 | N | NG | CT | N/A | IPP Non-CHP | 1 |  |  |  | 1C MB MG
56559 | CA | 55518 | High Desert Power Plant | 2015 | 1 | CTG2 | 2 | CIRC | Natural Gas Fired Combined Cycle | [6 empty] | 157 | 32504 | 31553 | 362431 |  |  | 362431 |  | 362431 |  |  |  |  | 38.299 | 38.299 |  |  |  |  | 597 |  | (RI) Recirculate: Induced Draft |  | RI | Closed | Fresh | Surface | Municipal |  | OP | 4 | 2003 |  |  | OP | 4 | 2003 | 4 | 2043 | OP | 4 | 2003 | N | NG | CT | N/A | IPP Non-CHP | 1 |  |  |  | 1C MB MG
56559 | CA | 55518 | High Desert Power Plant | 2015 | 2 | CTG2 | 2 | CIRC | Natural Gas Fired Combined Cycle | [6 empty] | 157 | 51669 | 50132 | 576045 |  |  | 576045 |  | 576045 |  |  |  |  | 68.387 | 68.387 |  |  |  |  | 672 |  | (RI) Recirculate: Induced Draft |  | RI | Closed | Fresh | Surface | Municipal |  | OP | 4 | 2003 |  |  | OP | 4 | 2003 | 4 | 2043 | OP | 4 | 2003 | N | NG | CT | N/A | IPP Non-CHP | 1 |  |  |  | 1C MB MG
56559 | CA | 55518 | High Desert Power Plant | 2015 | 3 | CTG2 | 2 | CIRC | Natural Gas Fired Combined Cycle | [6 empty] | 157 | 49083 | 47347 | 543261 |  |  | 543261 |  | 543261 |  |  |  |  | 41.48 | 41.48 |  |  |  |  | 743 |  | (RI) Recirculate: Induced Draft |  | RI | Closed | Fresh | Surface | Municipal |  | OP | 4 | 2003 |  |  | OP | 4 | 2003 | 4 | 2043 | OP | 4 | 2003 | N | NG | CT | N/A | IPP Non-CHP | 1 |  |  |  | 1C MB MG
56559 | CA | 55518 | High Desert Power Plant | 2015 | 4 | CTG2 | 2 | CIRC | Natural Gas Fired Combined Cycle | [6 empty] | 157 | 47208 | 45829 | 522529 |  |  | 522529 |  | 522529 |  |  |  |  | 59.952 | 59.952 |  |  |  |  | 714 |  | (RI) Recirculate: Induced Draft |  | RI | Closed | Fresh | Surface | Municipal |  | OP | 4 | 2003 |  |  | OP | 4 | 2003 | 4 | 2043 | OP | 4 | 2003 | N | NG | CT | N/A | IPP Non-CHP | 1 |  |  |  | 1C MB MG
56559 | CA | 55518 | High Desert Power Plant | 2015 | 5 | CTG2 | 2 | CIRC | Natural Gas Fired Combined Cycle | [6 empty] | 157 | 24379 | 23629 | 268377 |  |  | 268377 |  | 268377 |  |  |  |  | 28.511 | 28.511 |  |  |  |  | 635 |  | (RI) Recirculate: Induced Draft |  | RI | Closed | Fresh | Surface | Municipal |  | OP | 4 | 2003 |  |  | OP | 4 | 2003 | 4 | 2043 | OP | 4 | 2003 | N | NG | CT | N/A | IPP Non-CHP | 1 |  |  |  | 1C MB MG
56559 | CA | 55518 | High Desert Power Plant | 2015 | 6 | CTG2 | 2 | CIRC | Natural Gas Fired Combined Cycle | [6 empty] | 157 | 84147 | 81405 | 925222 |  |  | 925222 |  | 925222 |  |  |  |  | 99.52 | 99.52 |  |  |  |  | 720 |  | (RI) Recirculate: Induced Draft |  | RI | Closed | Fresh | Surface | Municipal |  | OP | 4 | 2003 |  |  | OP | 4 | 2003 | 4 | 2043 | OP | 4 | 2003 | N | NG | CT | N/A | IPP Non-CHP | 1 |  |  |  | 1C MB MG
56559 | CA | 55518 | High Desert Power Plant | 2015 | 7 | CTG2 | 2 | CIRC | Natural Gas Fired Combined Cycle | [6 empty] | 157 | 93290 | 90181 | 1019078 |  |  | 1019078 |  | 1019078 |  |  |  |  | 102.853 | 102.853 |  |  |  |  | 744 |  | (RI) Recirculate: Induced Draft |  | RI | Closed | Fresh | Surface | Municipal |  | OP | 4 | 2003 |  |  | OP | 4 | 2003 | 4 | 2043 | OP | 4 | 2003 | N | NG | CT | N/A | IPP Non-CHP | 1 |  |  |  | 1C MB MG
56559 | CA | 55518 | High Desert Power Plant | 2015 | 8 | CTG2 | 2 | CIRC | Natural Gas Fired Combined Cycle | [6 empty] | 157 | 76730 | 74342 | 827089 |  |  | 827089 |  | 827089 |  |  |  |  | 107.595 | 107.595 |  |  |  |  | 744 |  | (RI) Recirculate: Induced Draft |  | RI | Closed | Fresh | Surface | Municipal |  | OP | 4 | 2003 |  |  | OP | 4 | 2003 | 4 | 2043 | OP | 4 | 2003 | N | NG | CT | N/A | IPP Non-CHP | 1 |  |  |  | 1C MB MG
56559 | CA | 55518 | High Desert Power Plant | 2015 | 9 | CTG2 | 2 | CIRC | Natural Gas Fired Combined Cycle | [6 empty] | 157 | 80030 | 77539 | 48362 |  |  | 48362 |  | 48362 |  |  |  |  | 101.954 | 101.954 |  |  |  |  | 720 |  | (RI) Recirculate: Induced Draft |  | RI | Closed | Fresh | Surface | Municipal |  | OP | 4 | 2003 |  |  | OP | 4 | 2003 | 4 | 2043 | OP | 4 | 2003 | N | NG | CT | N/A | IPP Non-CHP | 1 |  |  |  | 1C MB MG
56559 | CA | 55518 | High Desert Power Plant | 2015 | 10 | CTG2 | 2 | CIRC | Natural Gas Fired Combined Cycle | [6 empty] | 157 | 95337 | 92532 | 64035 |  |  | 64035 |  | 64035 |  |  |  |  | 110.821 | 110.821 |  |  |  |  | 744 |  | (RI) Recirculate: Induced Draft |  | RI | Closed | Fresh | Surface | Municipal |  | OP | 4 | 2003 |  |  | OP | 4 | 2003 | 4 | 2043 | OP | 4 | 2003 | N | NG | CT | N/A | IPP Non-CHP | 1 |  |  |  | 1C MB MG
56559 | CA | 55518 | High Desert Power Plant | 2015 | 11 | CTG2 | 2 | CIRC | Natural Gas Fired Combined Cycle | [6 empty] | 157 | 41588 | 40093 | 451202 |  |  | 451202 |  | 451202 |  |  |  |  | 49.868 | 49.868 |  |  |  |  | 553 |  | (RI) Recirculate: Induced Draft |  | RI | Closed | Fresh | Surface | Municipal |  | OP | 4 | 2003 |  |  | OP | 4 | 2003 | 4 | 2043 | OP | 4 | 2003 | N | NG | CT | N/A | IPP Non-CHP | 1 |  |  |  | 1C MB MG
56559 | CA | 55518 | High Desert Power Plant | 2015 | 12 | CTG2 | 2 | CIRC | Natural Gas Fired Combined Cycle | [6 empty] | 157 | 59295 | 56908 | 640812 |  |  | 640812 |  | 640812 |  |  |  |  | 74.821 | 74.821 |  |  |  |  | 744 |  | (RI) Recirculate: Induced Draft |  | RI | Closed | Fresh | Surface | Municipal |  | OP | 4 | 2003 |  |  | OP | 4 | 2003 | 4 | 2043 | OP | 4 | 2003 | N | NG | CT | N/A | IPP Non-CHP | 1 |  |  |  | 1C MB MG
56559 | CA | 55518 | High Desert Power Plant | 2015 | 1 | CTG3 | 2 | CIRC | Natural Gas Fired Combined Cycle | [6 empty] | 157 | 44538 | 42960 | 490056 |  |  | 490056 |  | 490056 |  |  |  |  | 38.299 | 38.299 |  |  |  |  | 597 |  | (RI) Recirculate: Induced Draft |  | RI | Closed | Fresh | Surface | Municipal |  | OP | 4 | 2003 |  |  | OP | 4 | 2003 | 4 | 2043 | OP | 4 | 2003 | N | NG | CT | N/A | IPP Non-CHP | 1 |  |  |  | 1C MB MG
56559 | CA | 55518 | High Desert Power Plant | 2015 | 2 | CTG3 | 2 | CIRC | Natural Gas Fired Combined Cycle | [6 empty] | 157 | 87610 | 84175 | 958874 |  |  | 958874 |  | 958874 |  |  |  |  | 68.387 | 68.387 |  |  |  |  | 672 |  | (RI) Recirculate: Induced Draft |  | RI | Closed | Fresh | Surface | Municipal |  | OP | 4 | 2003 |  |  | OP | 4 | 2003 | 4 | 2043 | OP | 4 | 2003 | N | NG | CT | N/A | IPP Non-CHP | 1 |  |  |  | 1C MB MG
56559 | CA | 55518 | High Desert Power Plant | 2015 | 3 | CTG3 | 2 | CIRC | Natural Gas Fired Combined Cycle | [6 empty] | 157 | 51886 | 50032 | 575229 |  |  | 575229 |  | 575229 |  |  |  |  | 41.48 | 41.48 |  |  |  |  | 743 |  | (RI) Recirculate: Induced Draft |  | RI | Closed | Fresh | Surface | Municipal |  | OP | 4 | 2003 |  |  | OP | 4 | 2003 | 4 | 2043 | OP | 4 | 2003 | N | NG | CT | N/A | IPP Non-CHP | 1 |  |  |  | 1C MB MG
56559 | CA | 55518 | High Desert Power Plant | 2015 | 4 | CTG3 | 2 | CIRC | Natural Gas Fired Combined Cycle | [6 empty] | 157 | 69358 | 66791 | 760994 |  |  | 760994 |  | 760994 |  |  |  |  | 59.952 | 59.952 |  |  |  |  | 714 |  | (RI) Recirculate: Induced Draft |  | RI | Closed | Fresh | Surface | Municipal |  | OP | 4 | 2003 |  |  | OP | 4 | 2003 | 4 | 2043 | OP | 4 | 2003 | N | NG | CT | N/A | IPP Non-CHP | 1 |  |  |  | 1C MB MG
56559 | CA | 55518 | High Desert Power Plant | 2015 | 5 | CTG3 | 2 | CIRC | Natural Gas Fired Combined Cycle | [6 empty] | 157 | 24443 | 23592 | 269477 |  |  | 269477 |  | 269477 |  |  |  |  | 28.511 | 28.511 |  |  |  |  | 635 |  | (RI) Recirculate: Induced Draft |  | RI | Closed | Fresh | Surface | Municipal |  | OP | 4 | 2003 |  |  | OP | 4 | 2003 | 4 | 2043 | OP | 4 | 2003 | N | NG | CT | N/A | IPP Non-CHP | 1 |  |  |  | 1C MB MG
56559 | CA | 55518 | High Desert Power Plant | 2015 | 6 | CTG3 | 2 | CIRC | Natural Gas Fired Combined Cycle | [6 empty] | 157 | 72038 | 69859 | 793121 |  |  | 793121 |  | 793121 |  |  |  |  | 99.52 | 99.52 |  |  |  |  | 720 |  | (RI) Recirculate: Induced Draft |  | RI | Closed | Fresh | Surface | Municipal |  | OP | 4 | 2003 |  |  | OP | 4 | 2003 | 4 | 2043 | OP | 4 | 2003 | N | NG | CT | N/A | IPP Non-CHP | 1 |  |  |  | 1C MB MG
56559 | CA | 55518 | High Desert Power Plant | 2015 | 7 | CTG3 | 2 | CIRC | Natural Gas Fired Combined Cycle | [6 empty] | 157 | 70626 | 68526 | 773421 |  |  | 773421 |  | 773421 |  |  |  |  | 102.853 | 102.853 |  |  |  |  | 744 |  | (RI) Recirculate: Induced Draft |  | RI | Closed | Fresh | Surface | Municipal |  | OP | 4 | 2003 |  |  | OP | 4 | 2003 | 4 | 2043 | OP | 4 | 2003 | N | NG | CT | N/A | IPP Non-CHP | 1 |  |  |  | 1C MB MG
56559 | CA | 55518 | High Desert Power Plant | 2015 | 8 | CTG3 | 2 | CIRC | Natural Gas Fired Combined Cycle | [6 empty] | 157 | 71095 | 68978 | 768485 |  |  | 768485 |  | 768485 |  |  |  |  | 107.595 | 107.595 |  |  |  |  | 744 |  | (RI) Recirculate: Induced Draft |  | RI | Closed | Fresh | Surface | Municipal |  | OP | 4 | 2003 |  |  | OP | 4 | 2003 | 4 | 2043 | OP | 4 | 2003 | N | NG | CT | N/A | IPP Non-CHP | 1 |  |  |  | 1C MB MG
56559 | CA | 55518 | High Desert Power Plant | 2015 | 9 | CTG3 | 2 | CIRC | Natural Gas Fired Combined Cycle | [6 empty] | 157 | 96431 | 93092 | 54762 |  |  | 54762 |  | 54762 |  |  |  |  | 101.954 | 101.954 |  |  |  |  | 720 |  | (RI) Recirculate: Induced Draft |  | RI | Closed | Fresh | Surface | Municipal |  | OP | 4 | 2003 |  |  | OP | 4 | 2003 | 4 | 2043 | OP | 4 | 2003 | N | NG | CT | N/A | IPP Non-CHP | 1 |  |  |  | 1C MB MG
56559 | CA | 55518 | High Desert Power Plant | 2015 | 10 | CTG3 | 2 | CIRC | Natural Gas Fired Combined Cycle | [6 empty] | 157 | 102460 | 99392 | 61172 |  |  | 61172 |  | 61172 |  |  |  |  | 110.821 | 110.821 |  |  |  |  | 744 |  | (RI) Recirculate: Induced Draft |  | RI | Closed | Fresh | Surface | Municipal |  | OP | 4 | 2003 |  |  | OP | 4 | 2003 | 4 | 2043 | OP | 4 | 2003 | N | NG | CT | N/A | IPP Non-CHP | 1 |  |  |  | 1C MB MG
56559 | CA | 55518 | High Desert Power Plant | 2015 | 11 | CTG3 | 2 | CIRC | Natural Gas Fired Combined Cycle | [6 empty] | 157 | 52439 | 50475 | 568467 |  |  | 568467 |  | 568467 |  |  |  |  | 49.868 | 49.868 |  |  |  |  | 553 |  | (RI) Recirculate: Induced Draft |  | RI | Closed | Fresh | Surface | Municipal |  | OP | 4 | 2003 |  |  | OP | 4 | 2003 | 4 | 2043 | OP | 4 | 2003 | N | NG | CT | N/A | IPP Non-CHP | 1 |  |  |  | 1C MB MG
56559 | CA | 55518 | High Desert Power Plant | 2015 | 12 | CTG3 | 2 | CIRC | Natural Gas Fired Combined Cycle | [6 empty] | 157 | 72734 | 69938 | 784766 |  |  | 784766 |  | 784766 |  |  |  |  | 74.821 | 74.821 |  |  |  |  | 744 |  | (RI) Recirculate: Induced Draft |  | RI | Closed | Fresh | Surface | Municipal |  | OP | 4 | 2003 |  |  | OP | 4 | 2003 | 4 | 2043 | OP | 4 | 2003 | N | NG | CT | N/A | IPP Non-CHP | 1 |  |  |  | 1C MB MG
56559 | CA | 55518 | High Desert Power Plant | 2015 | 1 | STG1 | 2 | CIRC | Natural Gas Fired Combined Cycle | 304.8 | 63908 | 61952 | [6 empty] | 16476 | 16476 |  |  |  | 16476 |  |  |  |  | 38.299 | 38.299 |  |  |  |  | 597 |  | (RI) Recirculate: Induced Draft |  | RI | Closed | Fresh | Surface | Municipal |  | OP | 4 | 2003 |  |  | OP | 4 | 2003 | 4 | 2043 | OP | 4 | 2003 | N | NG | CA | Y | IPP Non-CHP | 1 |  |  |  | 1C MB MG
56559 | CA | 55518 | High Desert Power Plant | 2015 | 2 | STG1 | 2 | CIRC | Natural Gas Fired Combined Cycle | 304.8 | 111711 | 108042 | [6 empty] | 28811 | 28811 |  |  |  | 28811 |  |  |  |  | 68.387 | 68.387 |  |  |  |  | 672 |  | (RI) Recirculate: Induced Draft |  | RI | Closed | Fresh | Surface | Municipal |  | OP | 4 | 2003 |  |  | OP | 4 | 2003 | 4 | 2043 | OP | 4 | 2003 | N | NG | CA | Y | IPP Non-CHP | 1 |  |  |  | 1C MB MG
56559 | CA | 55518 | High Desert Power Plant | 2015 | 3 | STG1 | 2 | CIRC | Natural Gas Fired Combined Cycle | 304.8 | 63121 | 60942 | [6 empty] | 16709 | 16709 |  |  |  | 16709 |  |  |  |  | 41.48 | 41.48 |  |  |  |  | 743 |  | (RI) Recirculate: Induced Draft |  | RI | Closed | Fresh | Surface | Municipal |  | OP | 4 | 2003 |  |  | OP | 4 | 2003 | 4 | 2043 | OP | 4 | 2003 | N | NG | CA | Y | IPP Non-CHP | 1 |  |  |  | 1C MB MG
56559 | CA | 55518 | High Desert Power Plant | 2015 | 4 | STG1 | 2 | CIRC | Natural Gas Fired Combined Cycle | 304.8 | 94082 | 91126 | [6 empty] | 14941 | 14941 |  |  |  | 14941 |  |  |  |  | 59.952 | 59.952 |  |  |  |  | 714 |  | (RI) Recirculate: Induced Draft |  | RI | Closed | Fresh | Surface | Municipal |  | OP | 4 | 2003 |  |  | OP | 4 | 2003 | 4 | 2043 | OP | 4 | 2003 | N | NG | CA | Y | IPP Non-CHP | 1 |  |  |  | 1C MB MG
56559 | CA | 55518 | High Desert Power Plant | 2015 | 5 | STG1 | 2 | CIRC | Natural Gas Fired Combined Cycle | 304.8 | 39746 | 38515 | [6 empty] | 6385 | 6385 |  |  |  | 6385 |  |  |  |  | 28.511 | 28.511 |  |  |  |  | 635 |  | (RI) Recirculate: Induced Draft |  | RI | Closed | Fresh | Surface | Municipal |  | OP | 4 | 2003 |  |  | OP | 4 | 2003 | 4 | 2043 | OP | 4 | 2003 | N | NG | CA | Y | IPP Non-CHP | 1 |  |  |  | 1C MB MG
56559 | CA | 55518 | High Desert Power Plant | 2015 | 6 | STG1 | 2 | CIRC | Natural Gas Fired Combined Cycle | 304.8 | 142403 | 138004 | [6 empty] | 36631 | 36631 |  |  |  | 36631 |  |  |  |  | 99.52 | 99.52 |  |  |  |  | 720 |  | (RI) Recirculate: Induced Draft |  | RI | Closed | Fresh | Surface | Municipal |  | OP | 4 | 2003 |  |  | OP | 4 | 2003 | 4 | 2043 | OP | 4 | 2003 | N | NG | CA | Y | IPP Non-CHP | 1 |  |  |  | 1C MB MG
56559 | CA | 55518 | High Desert Power Plant | 2015 | 7 | STG1 | 2 | CIRC | Natural Gas Fired Combined Cycle | 304.8 | 152836 | 148050 | [6 empty] | 43449 | 43449 |  |  |  | 43449 |  |  |  |  | 102.853 | 102.853 |  |  |  |  | 744 |  | (RI) Recirculate: Induced Draft |  | RI | Closed | Fresh | Surface | Municipal |  | OP | 4 | 2003 |  |  | OP | 4 | 2003 | 4 | 2043 | OP | 4 | 2003 | N | NG | CA | Y | IPP Non-CHP | 1 |  |  |  | 1C MB MG
56559 | CA | 55518 | High Desert Power Plant | 2015 | 8 | STG1 | 2 | CIRC | Natural Gas Fired Combined Cycle | 304.8 | 152115 | 147302 | [6 empty] | 54078 | 54078 |  |  |  | 54078 |  |  |  |  | 107.595 | 107.595 |  |  |  |  | 744 |  | (RI) Recirculate: Induced Draft |  | RI | Closed | Fresh | Surface | Municipal |  | OP | 4 | 2003 |  |  | OP | 4 | 2003 | 4 | 2043 | OP | 4 | 2003 | N | NG | CA | Y | IPP Non-CHP | 1 |  |  |  | 1C MB MG
56559 | CA | 55518 | High Desert Power Plant | 2015 | 9 | STG1 | 2 | CIRC | Natural Gas Fired Combined Cycle | 304.8 | 155018 | 150090 | [6 empty] | 870711 | 870711 |  |  |  | 870711 |  |  |  |  | 101.954 | 101.954 |  |  |  |  | 720 |  | (RI) Recirculate: Induced Draft |  | RI | Closed | Fresh | Surface | Municipal |  | OP | 4 | 2003 |  |  | OP | 4 | 2003 | 4 | 2043 | OP | 4 | 2003 | N | NG | CA | Y | IPP Non-CHP | 1 |  |  |  | 1C MB MG
56559 | CA | 55518 | High Desert Power Plant | 2015 | 10 | STG1 | 2 | CIRC | Natural Gas Fired Combined Cycle | 304.8 | 184827 | 179361 | [6 empty] | 1025101 | 1025101 |  |  |  | 1025101 |  |  |  |  | 110.821 | 110.821 |  |  |  |  | 744 |  | (RI) Recirculate: Induced Draft |  | RI | Closed | Fresh | Surface | Municipal |  | OP | 4 | 2003 |  |  | OP | 4 | 2003 | 4 | 2043 | OP | 4 | 2003 | N | NG | CA | Y | IPP Non-CHP | 1 |  |  |  | 1C MB MG
56559 | CA | 55518 | High Desert Power Plant | 2015 | 11 | STG1 | 2 | CIRC | Natural Gas Fired Combined Cycle | 304.8 | 83584 | 80537 | [6 empty] | 21044 | 21044 |  |  |  | 21044 |  |  |  |  | 49.868 | 49.868 |  |  |  |  | 553 |  | (RI) Recirculate: Induced Draft |  | RI | Closed | Fresh | Surface | Municipal |  | OP | 4 | 2003 |  |  | OP | 4 | 2003 | 4 | 2043 | OP | 4 | 2003 | N | NG | CA | Y | IPP Non-CHP | 1 |  |  |  | 1C MB MG
56559 | CA | 55518 | High Desert Power Plant | 2015 | 12 | STG1 | 2 | CIRC | Natural Gas Fired Combined Cycle | 304.8 | 130530 | 125321 | [6 empty] | 32310 | 32310 |  |  |  | 32310 |  |  |  |  | 74.821 | 74.821 |  |  |  |  | 744 |  | (RI) Recirculate: Induced Draft |  | RI | Closed | Fresh | Surface | Municipal |  | OP | 4 | 2003 |  |  | OP | 4 | 2003 | 4 | 2043 | OP | 4 | 2003 | N | NG | CA | Y | IPP Non-CHP | 1 |  |  |  | 1C MB MG
56559 | CA | 55518 | High Desert Power Plant | 2015 | 1 | CTG1 | 3 | CIRC | Natural Gas Fired Combined Cycle | [6 empty] | 156 | 32594 | 31635 | 365422 |  |  | 365422 |  | 365422 |  |  |  |  | 38.299 | 38.299 |  |  |  |  | 597 |  | (RI) Recirculate: Induced Draft |  | RI | Closed | Fresh | Surface | Municipal |  | OP | 4 | 2003 |  |  | OP | 4 | 2003 | 4 | 2043 | OP | 4 | 2003 | N | NG | CT | N/A | IPP Non-CHP | 1 |  |  |  | 1C MB MG
56559 | CA | 55518 | High Desert Power Plant | 2015 | 2 | CTG1 | 3 | CIRC | Natural Gas Fired Combined Cycle | [6 empty] | 156 | 51598 | 50071 | 578316 |  |  | 578316 |  | 578316 |  |  |  |  | 68.387 | 68.387 |  |  |  |  | 672 |  | (RI) Recirculate: Induced Draft |  | RI | Closed | Fresh | Surface | Municipal |  | OP | 4 | 2003 |  |  | OP | 4 | 2003 | 4 | 2043 | OP | 4 | 2003 | N | NG | CT | N/A | IPP Non-CHP | 1 |  |  |  | 1C MB MG
56559 | CA | 55518 | High Desert Power Plant | 2015 | 3 | CTG1 | 3 | CIRC | Natural Gas Fired Combined Cycle | [6 empty] | 156 | 9609 | 9319 | 107759 |  |  | 107759 |  | 107759 |  |  |  |  | 41.48 | 41.48 |  |  |  |  | 743 |  | (RI) Recirculate: Induced Draft |  | RI | Closed | Fresh | Surface | Municipal |  | OP | 4 | 2003 |  |  | OP | 4 | 2003 | 4 | 2043 | OP | 4 | 2003 | N | NG | CT | N/A | IPP Non-CHP | 1 |  |  |  | 1C MB MG
56559 | CA | 55518 | High Desert Power Plant | 2015 | 4 | CTG1 | 3 | CIRC | Natural Gas Fired Combined Cycle | [6 empty] | 156 | 46403 | 45049 | 519106 |  |  | 519106 |  | 519106 |  |  |  |  | 59.952 | 59.952 |  |  |  |  | 714 |  | (RI) Recirculate: Induced Draft |  | RI | Closed | Fresh | Surface | Municipal |  | OP | 4 | 2003 |  |  | OP | 4 | 2003 | 4 | 2043 | OP | 4 | 2003 | N | NG | CT | N/A | IPP Non-CHP | 1 |  |  |  | 1C MB MG
56559 | CA | 55518 | High Desert Power Plant | 2015 | 5 | CTG1 | 3 | CIRC | Natural Gas Fired Combined Cycle | [6 empty] | 156 | 22971 | 22241 | 256766 |  |  | 256766 |  | 256766 |  |  |  |  | 28.511 | 28.511 |  |  |  |  | 635 |  | (RI) Recirculate: Induced Draft |  | RI | Closed | Fresh | Surface | Municipal |  | OP | 4 | 2003 |  |  | OP | 4 | 2003 | 4 | 2043 | OP | 4 | 2003 | N | NG | CT | N/A | IPP Non-CHP | 1 |  |  |  | 1C MB MG
56559 | CA | 55518 | High Desert Power Plant | 2015 | 6 | CTG1 | 3 | CIRC | Natural Gas Fired Combined Cycle | [6 empty] | 156 | 78446 | 76009 | 882605 |  |  | 882605 |  | 882605 |  |  |  |  | 99.52 | 99.52 |  |  |  |  | 720 |  | (RI) Recirculate: Induced Draft |  | RI | Closed | Fresh | Surface | Municipal |  | OP | 4 | 2003 |  |  | OP | 4 | 2003 | 4 | 2043 | OP | 4 | 2003 | N | NG | CT | N/A | IPP Non-CHP | 1 |  |  |  | 1C MB MG
56559 | CA | 55518 | High Desert Power Plant | 2015 | 7 | CTG1 | 3 | CIRC | Natural Gas Fired Combined Cycle | [6 empty] | 156 | 88656 | 85807 | 991446 |  |  | 991446 |  | 991446 |  |  |  |  | 102.853 | 102.853 |  |  |  |  | 744 |  | (RI) Recirculate: Induced Draft |  | RI | Closed | Fresh | Surface | Municipal |  | OP | 4 | 2003 |  |  | OP | 4 | 2003 | 4 | 2043 | OP | 4 | 2003 | N | NG | CT | N/A | IPP Non-CHP | 1 |  |  |  | 1C MB MG
56559 | CA | 55518 | High Desert Power Plant | 2015 | 8 | CTG1 | 3 | CIRC | Natural Gas Fired Combined Cycle | [6 empty] | 156 | 101216 | 97620 | 1105511 |  |  | 1105511 |  | 1105511 |  |  |  |  | 107.595 | 107.595 |  |  |  |  | 744 |  | (RI) Recirculate: Induced Draft |  | RI | Closed | Fresh | Surface | Municipal |  | OP | 4 | 2003 |  |  | OP | 4 | 2003 | 4 | 2043 | OP | 4 | 2003 | N | NG | CT | N/A | IPP Non-CHP | 1 |  |  |  | 1C MB MG
56559 | CA | 55518 | High Desert Power Plant | 2015 | 9 | CTG1 | 3 | CIRC | Natural Gas Fired Combined Cycle | [6 empty] | 156 | 72883 | 70646 | 62735 |  |  | 62735 |  | 62735 |  |  |  |  | 101.954 | 101.954 |  |  |  |  | 720 |  | (RI) Recirculate: Induced Draft |  | RI | Closed | Fresh | Surface | Municipal |  | OP | 4 | 2003 |  |  | OP | 4 | 2003 | 4 | 2043 | OP | 4 | 2003 | N | NG | CT | N/A | IPP Non-CHP | 1 |  |  |  | 1C MB MG
56559 | CA | 55518 | High Desert Power Plant | 2015 | 10 | CTG1 | 3 | CIRC | Natural Gas Fired Combined Cycle | [6 empty] | 156 | 98247 | 95333 | 65723 |  |  | 65723 |  | 65723 |  |  |  |  | 110.821 | 110.821 |  |  |  |  | 744 |  | (RI) Recirculate: Induced Draft |  | RI | Closed | Fresh | Surface | Municipal |  | OP | 4 | 2003 |  |  | OP | 4 | 2003 | 4 | 2043 | OP | 4 | 2003 | N | NG | CT | N/A | IPP Non-CHP | 1 |  |  |  | 1C MB MG
56559 | CA | 55518 | High Desert Power Plant | 2015 | 11 | CTG1 | 3 | CIRC | Natural Gas Fired Combined Cycle | [6 empty] | 156 | 46705 | 45004 | 545311 |  |  | 545311 |  | 545311 |  |  |  |  | 49.868 | 49.868 |  |  |  |  | 553 |  | (RI) Recirculate: Induced Draft |  | RI | Closed | Fresh | Surface | Municipal |  | OP | 4 | 2003 |  |  | OP | 4 | 2003 | 4 | 2043 | OP | 4 | 2003 | N | NG | CT | N/A | IPP Non-CHP | 1 |  |  |  | 1C MB MG
56559 | CA | 55518 | High Desert Power Plant | 2015 | 12 | CTG1 | 3 | CIRC | Natural Gas Fired Combined Cycle | [6 empty] | 156 | 88589 | 84964 | 1019945 |  |  | 1019945 |  | 1019945 |  |  |  |  | 74.821 | 74.821 |  |  |  |  | 744 |  | (RI) Recirculate: Induced Draft |  | RI | Closed | Fresh | Surface | Municipal |  | OP | 4 | 2003 |  |  | OP | 4 | 2003 | 4 | 2043 | OP | 4 | 2003 | N | NG | CT | N/A | IPP Non-CHP | 1 |  |  |  | 1C MB MG
56559 | CA | 55518 | High Desert Power Plant | 2015 | 1 | CTG2 | 3 | CIRC | Natural Gas Fired Combined Cycle | [6 empty] | 157 | 32504 | 31553 | 362431 |  |  | 362431 |  | 362431 |  |  |  |  | 38.299 | 38.299 |  |  |  |  | 597 |  | (RI) Recirculate: Induced Draft |  | RI | Closed | Fresh | Surface | Municipal |  | OP | 4 | 2003 |  |  | OP | 4 | 2003 | 4 | 2043 | OP | 4 | 2003 | N | NG | CT | N/A | IPP Non-CHP | 1 |  |  |  | 1C MB MG
56559 | CA | 55518 | High Desert Power Plant | 2015 | 2 | CTG2 | 3 | CIRC | Natural Gas Fired Combined Cycle | [6 empty] | 157 | 51669 | 50132 | 576045 |  |  | 576045 |  | 576045 |  |  |  |  | 68.387 | 68.387 |  |  |  |  | 672 |  | (RI) Recirculate: Induced Draft |  | RI | Closed | Fresh | Surface | Municipal |  | OP | 4 | 2003 |  |  | OP | 4 | 2003 | 4 | 2043 | OP | 4 | 2003 | N | NG | CT | N/A | IPP Non-CHP | 1 |  |  |  | 1C MB MG
56559 | CA | 55518 | High Desert Power Plant | 2015 | 3 | CTG2 | 3 | CIRC | Natural Gas Fired Combined Cycle | [6 empty] | 157 | 49083 | 47347 | 543261 |  |  | 543261 |  | 543261 |  |  |  |  | 41.48 | 41.48 |  |  |  |  | 743 |  | (RI) Recirculate: Induced Draft |  | RI | Closed | Fresh | Surface | Municipal |  | OP | 4 | 2003 |  |  | OP | 4 | 2003 | 4 | 2043 | OP | 4 | 2003 | N | NG | CT | N/A | IPP Non-CHP | 1 |  |  |  | 1C MB MG
56559 | CA | 55518 | High Desert Power Plant | 2015 | 4 | CTG2 | 3 | CIRC | Natural Gas Fired Combined Cycle | [6 empty] | 157 | 47208 | 45829 | 522529 |  |  | 522529 |  | 522529 |  |  |  |  | 59.952 | 59.952 |  |  |  |  | 714 |  | (RI) Recirculate: Induced Draft |  | RI | Closed | Fresh | Surface | Municipal |  | OP | 4 | 2003 |  |  | OP | 4 | 2003 | 4 | 2043 | OP | 4 | 2003 | N | NG | CT | N/A | IPP Non-CHP | 1 |  |  |  | 1C MB MG
56559 | CA | 55518 | High Desert Power Plant | 2015 | 5 | CTG2 | 3 | CIRC | Natural Gas Fired Combined Cycle | [6 empty] | 157 | 24379 | 23629 | 268377 |  |  | 268377 |  | 268377 |  |  |  |  | 28.511 | 28.511 |  |  |  |  | 635 |  | (RI) Recirculate: Induced Draft |  | RI | Closed | Fresh | Surface | Municipal |  | OP | 4 | 2003 |  |  | OP | 4 | 2003 | 4 | 2043 | OP | 4 | 2003 | N | NG | CT | N/A | IPP Non-CHP | 1 |  |  |  | 1C MB MG
56559 | CA | 55518 | High Desert Power Plant | 2015 | 6 | CTG2 | 3 | CIRC | Natural Gas Fired Combined Cycle | [6 empty] | 157 | 84147 | 81405 | 925222 |  |  | 925222 |  | 925222 |  |  |  |  | 99.52 | 99.52 |  |  |  |  | 720 |  | (RI) Recirculate: Induced Draft |  | RI | Closed | Fresh | Surface | Municipal |  | OP | 4 | 2003 |  |  | OP | 4 | 2003 | 4 | 2043 | OP | 4 | 2003 | N | NG | CT | N/A | IPP Non-CHP | 1 |  |  |  | 1C MB MG
56559 | CA | 55518 | High Desert Power Plant | 2015 | 7 | CTG2 | 3 | CIRC | Natural Gas Fired Combined Cycle | [6 empty] | 157 | 93290 | 90181 | 1019078 |  |  | 1019078 |  | 1019078 |  |  |  |  | 102.853 | 102.853 |  |  |  |  | 744 |  | (RI) Recirculate: Induced Draft |  | RI | Closed | Fresh | Surface | Municipal |  | OP | 4 | 2003 |  |  | OP | 4 | 2003 | 4 | 2043 | OP | 4 | 2003 | N | NG | CT | N/A | IPP Non-CHP | 1 |  |  |  | 1C MB MG
56559 | CA | 55518 | High Desert Power Plant | 2015 | 8 | CTG2 | 3 | CIRC | Natural Gas Fired Combined Cycle | [6 empty] | 157 | 76730 | 74342 | 827089 |  |  | 827089 |  | 827089 |  |  |  |  | 107.595 | 107.595 |  |  |  |  | 744 |  | (RI) Recirculate: Induced Draft |  | RI | Closed | Fresh | Surface | Municipal |  | OP | 4 | 2003 |  |  | OP | 4 | 2003 | 4 | 2043 | OP | 4 | 2003 | N | NG | CT | N/A | IPP Non-CHP | 1 |  |  |  | 1C MB MG
56559 | CA | 55518 | High Desert Power Plant | 2015 | 9 | CTG2 | 3 | CIRC | Natural Gas Fired Combined Cycle | [6 empty] | 157 | 80030 | 77539 | 48362 |  |  | 48362 |  | 48362 |  |  |  |  | 101.954 | 101.954 |  |  |  |  | 720 |  | (RI) Recirculate: Induced Draft |  | RI | Closed | Fresh | Surface | Municipal |  | OP | 4 | 2003 |  |  | OP | 4 | 2003 | 4 | 2043 | OP | 4 | 2003 | N | NG | CT | N/A | IPP Non-CHP | 1 |  |  |  | 1C MB MG
56559 | CA | 55518 | High Desert Power Plant | 2015 | 10 | CTG2 | 3 | CIRC | Natural Gas Fired Combined Cycle | [6 empty] | 157 | 95337 | 92532 | 64035 |  |  | 64035 |  | 64035 |  |  |  |  | 110.821 | 110.821 |  |  |  |  | 744 |  | (RI) Recirculate: Induced Draft |  | RI | Closed | Fresh | Surface | Municipal |  | OP | 4 | 2003 |  |  | OP | 4 | 2003 | 4 | 2043 | OP | 4 | 2003 | N | NG | CT | N/A | IPP Non-CHP | 1 |  |  |  | 1C MB MG
56559 | CA | 55518 | High Desert Power Plant | 2015 | 11 | CTG2 | 3 | CIRC | Natural Gas Fired Combined Cycle | [6 empty] | 157 | 41588 | 40093 | 451202 |  |  | 451202 |  | 451202 |  |  |  |  | 49.868 | 49.868 |  |  |  |  | 553 |  | (RI) Recirculate: Induced Draft |  | RI | Closed | Fresh | Surface | Municipal |  | OP | 4 | 2003 |  |  | OP | 4 | 2003 | 4 | 2043 | OP | 4 | 2003 | N | NG | CT | N/A | IPP Non-CHP | 1 |  |  |  | 1C MB MG
56559 | CA | 55518 | High Desert Power Plant | 2015 | 12 | CTG2 | 3 | CIRC | Natural Gas Fired Combined Cycle | [6 empty] | 157 | 59295 | 56908 | 640812 |  |  | 640812 |  | 640812 |  |  |  |  | 74.821 | 74.821 |  |  |  |  | 744 |  | (RI) Recirculate: Induced Draft |  | RI | Closed | Fresh | Surface | Municipal |  | OP | 4 | 2003 |  |  | OP | 4 | 2003 | 4 | 2043 | OP | 4 | 2003 | N | NG | CT | N/A | IPP Non-CHP | 1 |  |  |  | 1C MB MG
56559 | CA | 55518 | High Desert Power Plant | 2015 | 1 | CTG3 | 3 | CIRC | Natural Gas Fired Combined Cycle | [6 empty] | 157 | 44538 | 42960 | 490056 |  |  | 490056 |  | 490056 |  |  |  |  | 38.299 | 38.299 |  |  |  |  | 597 |  | (RI) Recirculate: Induced Draft |  | RI | Closed | Fresh | Surface | Municipal |  | OP | 4 | 2003 |  |  | OP | 4 | 2003 | 4 | 2043 | OP | 4 | 2003 | N | NG | CT | N/A | IPP Non-CHP | 1 |  |  |  | 1C MB MG
56559 | CA | 55518 | High Desert Power Plant | 2015 | 2 | CTG3 | 3 | CIRC | Natural Gas Fired Combined Cycle | [6 empty] | 157 | 87610 | 84175 | 958874 |  |  | 958874 |  | 958874 |  |  |  |  | 68.387 | 68.387 |  |  |  |  | 672 |  | (RI) Recirculate: Induced Draft |  | RI | Closed | Fresh | Surface | Municipal |  | OP | 4 | 2003 |  |  | OP | 4 | 2003 | 4 | 2043 | OP | 4 | 2003 | N | NG | CT | N/A | IPP Non-CHP | 1 |  |  |  | 1C MB MG
56559 | CA | 55518 | High Desert Power Plant | 2015 | 3 | CTG3 | 3 | CIRC | Natural Gas Fired Combined Cycle | [6 empty] | 157 | 51886 | 50032 | 575229 |  |  | 575229 |  | 575229 |  |  |  |  | 41.48 | 41.48 |  |  |  |  | 743 |  | (RI) Recirculate: Induced Draft |  | RI | Closed | Fresh | Surface | Municipal |  | OP | 4 | 2003 |  |  | OP | 4 | 2003 | 4 | 2043 | OP | 4 | 2003 | N | NG | CT | N/A | IPP Non-CHP | 1 |  |  |  | 1C MB MG
56559 | CA | 55518 | High Desert Power Plant | 2015 | 4 | CTG3 | 3 | CIRC | Natural Gas Fired Combined Cycle | [6 empty] | 157 | 69358 | 66791 | 760994 |  |  | 760994 |  | 760994 |  |  |  |  | 59.952 | 59.952 |  |  |  |  | 714 |  | (RI) Recirculate: Induced Draft |  | RI | Closed | Fresh | Surface | Municipal |  | OP | 4 | 2003 |  |  | OP | 4 | 2003 | 4 | 2043 | OP | 4 | 2003 | N | NG | CT | N/A | IPP Non-CHP | 1 |  |  |  | 1C MB MG
56559 | CA | 55518 | High Desert Power Plant | 2015 | 5 | CTG3 | 3 | CIRC | Natural Gas Fired Combined Cycle | [6 empty] | 157 | 24443 | 23592 | 269477 |  |  | 269477 |  | 269477 |  |  |  |  | 28.511 | 28.511 |  |  |  |  | 635 |  | (RI) Recirculate: Induced Draft |  | RI | Closed | Fresh | Surface | Municipal |  | OP | 4 | 2003 |  |  | OP | 4 | 2003 | 4 | 2043 | OP | 4 | 2003 | N | NG | CT | N/A | IPP Non-CHP | 1 |  |  |  | 1C MB MG
56559 | CA | 55518 | High Desert Power Plant | 2015 | 6 | CTG3 | 3 | CIRC | Natural Gas Fired Combined Cycle | [6 empty] | 157 | 72038 | 69859 | 793121 |  |  | 793121 |  | 793121 |  |  |  |  | 99.52 | 99.52 |  |  |  |  | 720 |  | (RI) Recirculate: Induced Draft |  | RI | Closed | Fresh | Surface | Municipal |  | OP | 4 | 2003 |  |  | OP | 4 | 2003 | 4 | 2043 | OP | 4 | 2003 | N | NG | CT | N/A | IPP Non-CHP | 1 |  |  |  | 1C MB MG
56559 | CA | 55518 | High Desert Power Plant | 2015 | 7 | CTG3 | 3 | CIRC | Natural Gas Fired Combined Cycle | [6 empty] | 157 | 70626 | 68526 | 773421 |  |  | 773421 |  | 773421 |  |  |  |  | 102.853 | 102.853 |  |  |  |  | 744 |  | (RI) Recirculate: Induced Draft |  | RI | Closed | Fresh | Surface | Municipal |  | OP | 4 | 2003 |  |  | OP | 4 | 2003 | 4 | 2043 | OP | 4 | 2003 | N | NG | CT | N/A | IPP Non-CHP | 1 |  |  |  | 1C MB MG
56559 | CA | 55518 | High Desert Power Plant | 2015 | 8 | CTG3 | 3 | CIRC | Natural Gas Fired Combined Cycle | [6 empty] | 157 | 71095 | 68978 | 768485 |  |  | 768485 |  | 768485 |  |  |  |  | 107.595 | 107.595 |  |  |  |  | 744 |  | (RI) Recirculate: Induced Draft |  | RI | Closed | Fresh | Surface | Municipal |  | OP | 4 | 2003 |  |  | OP | 4 | 2003 | 4 | 2043 | OP | 4 | 2003 | N | NG | CT | N/A | IPP Non-CHP | 1 |  |  |  | 1C MB MG
56559 | CA | 55518 | High Desert Power Plant | 2015 | 9 | CTG3 | 3 | CIRC | Natural Gas Fired Combined Cycle | [6 empty] | 157 | 96431 | 93092 | 54762 |  |  | 54762 |  | 54762 |  |  |  |  | 101.954 | 101.954 |  |  |  |  | 720 |  | (RI) Recirculate: Induced Draft |  | RI | Closed | Fresh | Surface | Municipal |  | OP | 4 | 2003 |  |  | OP | 4 | 2003 | 4 | 2043 | OP | 4 | 2003 | N | NG | CT | N/A | IPP Non-CHP | 1 |  |  |  | 1C MB MG
56559 | CA | 55518 | High Desert Power Plant | 2015 | 10 | CTG3 | 3 | CIRC | Natural Gas Fired Combined Cycle | [6 empty] | 157 | 102460 | 99392 | 61172 |  |  | 61172 |  | 61172 |  |  |  |  | 110.821 | 110.821 |  |  |  |  | 744 |  | (RI) Recirculate: Induced Draft |  | RI | Closed | Fresh | Surface | Municipal |  | OP | 4 | 2003 |  |  | OP | 4 | 2003 | 4 | 2043 | OP | 4 | 2003 | N | NG | CT | N/A | IPP Non-CHP | 1 |  |  |  | 1C MB MG
56559 | CA | 55518 | High Desert Power Plant | 2015 | 11 | CTG3 | 3 | CIRC | Natural Gas Fired Combined Cycle | [6 empty] | 157 | 52439 | 50475 | 568467 |  |  | 568467 |  | 568467 |  |  |  |  | 49.868 | 49.868 |  |  |  |  | 553 |  | (RI) Recirculate: Induced Draft |  | RI | Closed | Fresh | Surface | Municipal |  | OP | 4 | 2003 |  |  | OP | 4 | 2003 | 4 | 2043 | OP | 4 | 2003 | N | NG | CT | N/A | IPP Non-CHP | 1 |  |  |  | 1C MB MG
56559 | CA | 55518 | High Desert Power Plant | 2015 | 12 | CTG3 | 3 | CIRC | Natural Gas Fired Combined Cycle | [6 empty] | 157 | 72734 | 69938 | 784766 |  |  | 784766 |  | 784766 |  |  |  |  | 74.821 | 74.821 |  |  |  |  | 744 |  | (RI) Recirculate: Induced Draft |  | RI | Closed | Fresh | Surface | Municipal |  | OP | 4 | 2003 |  |  | OP | 4 | 2003 | 4 | 2043 | OP | 4 | 2003 | N | NG | CT | N/A | IPP Non-CHP | 1 |  |  |  | 1C MB MG
56559 | CA | 55518 | High Desert Power Plant | 2015 | 1 | STG1 | 3 | CIRC | Natural Gas Fired Combined Cycle | 304.8 | 63908 | 61952 | [6 empty] | 18332 | 18332 |  |  |  | 18332 |  |  |  |  | 38.299 | 38.299 |  |  |  |  | 597 |  | (RI) Recirculate: Induced Draft |  | RI | Closed | Fresh | Surface | Municipal |  | OP | 4 | 2003 |  |  | OP | 4 | 2003 | 4 | 2043 | OP | 4 | 2003 | N | NG | CA | Y | IPP Non-CHP | 1 |  |  |  | 1C MB MG
56559 | CA | 55518 | High Desert Power Plant | 2015 | 2 | STG1 | 3 | CIRC | Natural Gas Fired Combined Cycle | 304.8 | 111711 | 108042 | [6 empty] | 38168 | 38168 |  |  |  | 38168 |  |  |  |  | 68.387 | 68.387 |  |  |  |  | 672 |  | (RI) Recirculate: Induced Draft |  | RI | Closed | Fresh | Surface | Municipal |  | OP | 4 | 2003 |  |  | OP | 4 | 2003 | 4 | 2043 | OP | 4 | 2003 | N | NG | CA | Y | IPP Non-CHP | 1 |  |  |  | 1C MB MG
56559 | CA | 55518 | High Desert Power Plant | 2015 | 3 | STG1 | 3 | CIRC | Natural Gas Fired Combined Cycle | 304.8 | 63121 | 60942 | [6 empty] | 16888 | 16888 |  |  |  | 16888 |  |  |  |  | 41.48 | 41.48 |  |  |  |  | 743 |  | (RI) Recirculate: Induced Draft |  | RI | Closed | Fresh | Surface | Municipal |  | OP | 4 | 2003 |  |  | OP | 4 | 2003 | 4 | 2043 | OP | 4 | 2003 | N | NG | CA | Y | IPP Non-CHP | 1 |  |  |  | 1C MB MG
56559 | CA | 55518 | High Desert Power Plant | 2015 | 4 | STG1 | 3 | CIRC | Natural Gas Fired Combined Cycle | 304.8 | 94082 | 91126 | [6 empty] | 28321 | 28321 |  |  |  | 28321 |  |  |  |  | 59.952 | 59.952 |  |  |  |  | 714 |  | (RI) Recirculate: Induced Draft |  | RI | Closed | Fresh | Surface | Municipal |  | OP | 4 | 2003 |  |  | OP | 4 | 2003 | 4 | 2043 | OP | 4 | 2003 | N | NG | CA | Y | IPP Non-CHP | 1 |  |  |  | 1C MB MG
56559 | CA | 55518 | High Desert Power Plant | 2015 | 5 | STG1 | 3 | CIRC | Natural Gas Fired Combined Cycle | 304.8 | 39746 | 38515 | [6 empty] | 6242 | 6242 |  |  |  | 6242 |  |  |  |  | 28.511 | 28.511 |  |  |  |  | 635 |  | (RI) Recirculate: Induced Draft |  | RI | Closed | Fresh | Surface | Municipal |  | OP | 4 | 2003 |  |  | OP | 4 | 2003 | 4 | 2043 | OP | 4 | 2003 | N | NG | CA | Y | IPP Non-CHP | 1 |  |  |  | 1C MB MG
56559 | CA | 55518 | High Desert Power Plant | 2015 | 6 | STG1 | 3 | CIRC | Natural Gas Fired Combined Cycle | 304.8 | 142403 | 138004 | [6 empty] | 37409 | 37409 |  |  |  | 37409 |  |  |  |  | 99.52 | 99.52 |  |  |  |  | 720 |  | (RI) Recirculate: Induced Draft |  | RI | Closed | Fresh | Surface | Municipal |  | OP | 4 | 2003 |  |  | OP | 4 | 2003 | 4 | 2043 | OP | 4 | 2003 | N | NG | CA | Y | IPP Non-CHP | 1 |  |  |  | 1C MB MG
56559 | CA | 55518 | High Desert Power Plant | 2015 | 7 | STG1 | 3 | CIRC | Natural Gas Fired Combined Cycle | 304.8 | 152836 | 148050 | [6 empty] | 33523 | 33523 |  |  |  | 33523 |  |  |  |  | 102.853 | 102.853 |  |  |  |  | 744 |  | (RI) Recirculate: Induced Draft |  | RI | Closed | Fresh | Surface | Municipal |  | OP | 4 | 2003 |  |  | OP | 4 | 2003 | 4 | 2043 | OP | 4 | 2003 | N | NG | CA | Y | IPP Non-CHP | 1 |  |  |  | 1C MB MG
56559 | CA | 55518 | High Desert Power Plant | 2015 | 8 | STG1 | 3 | CIRC | Natural Gas Fired Combined Cycle | 304.8 | 152115 | 147302 | [6 empty] | 48946 | 48946 |  |  |  | 48946 |  |  |  |  | 107.595 | 107.595 |  |  |  |  | 744 |  | (RI) Recirculate: Induced Draft |  | RI | Closed | Fresh | Surface | Municipal |  | OP | 4 | 2003 |  |  | OP | 4 | 2003 | 4 | 2043 | OP | 4 | 2003 | N | NG | CA | Y | IPP Non-CHP | 1 |  |  |  | 1C MB MG
56559 | CA | 55518 | High Desert Power Plant | 2015 | 9 | STG1 | 3 | CIRC | Natural Gas Fired Combined Cycle | 304.8 | 155018 | 150090 | [6 empty] | 1045622 | 1045622 |  |  |  | 1045622 |  |  |  |  | 101.954 | 101.954 |  |  |  |  | 720 |  | (RI) Recirculate: Induced Draft |  | RI | Closed | Fresh | Surface | Municipal |  | OP | 4 | 2003 |  |  | OP | 4 | 2003 | 4 | 2043 | OP | 4 | 2003 | N | NG | CA | Y | IPP Non-CHP | 1 |  |  |  | 1C MB MG
56559 | CA | 55518 | High Desert Power Plant | 2015 | 10 | STG1 | 3 | CIRC | Natural Gas Fired Combined Cycle | 304.8 | 184827 | 179361 | [6 empty] | 1103080 | 1103080 |  |  |  | 1103080 |  |  |  |  | 110.821 | 110.821 |  |  |  |  | 744 |  | (RI) Recirculate: Induced Draft |  | RI | Closed | Fresh | Surface | Municipal |  | OP | 4 | 2003 |  |  | OP | 4 | 2003 | 4 | 2043 | OP | 4 | 2003 | N | NG | CA | Y | IPP Non-CHP | 1 |  |  |  | 1C MB MG
56559 | CA | 55518 | High Desert Power Plant | 2015 | 11 | STG1 | 3 | CIRC | Natural Gas Fired Combined Cycle | 304.8 | 83584 | 80537 | [6 empty] | 14258 | 14258 |  |  |  | 14258 |  |  |  |  | 49.868 | 49.868 |  |  |  |  | 553 |  | (RI) Recirculate: Induced Draft |  | RI | Closed | Fresh | Surface | Municipal |  | OP | 4 | 2003 |  |  | OP | 4 | 2003 | 4 | 2043 | OP | 4 | 2003 | N | NG | CA | Y | IPP Non-CHP | 1 |  |  |  | 1C MB MG
56559 | CA | 55518 | High Desert Power Plant | 2015 | 12 | STG1 | 3 | CIRC | Natural Gas Fired Combined Cycle | 304.8 | 130530 | 125321 | [6 empty] | 14898 | 14898 |  |  |  | 14898 |  |  |  |  | 74.821 | 74.821 |  |  |  |  | 744 |  | (RI) Recirculate: Induced Draft |  | RI | Closed | Fresh | Surface | Municipal |  | OP | 4 | 2003 |  |  | OP | 4 | 2003 | 4 | 2043 | OP | 4 | 2003 | N | NG | CA | Y | IPP Non-CHP | 1 |  |  |  | 1C MB MG
56608 | PA | 55524 | York Energy Center | 2015 | 1 | CTG1 | HRSG1 | CWS | Natural Gas Fired Combined Cycle | [6 empty] | 113 | 24502 | 24154 | 282960 |  |  | 282960 |  | 260951 | 22008 |  |  |  | 34.608 | 22.593 |  |  |  |  | 271 | 16 | (RI) Recirculate: Induced Draft |  | RI | Closed | Fresh | Surface | Conowingo Pool | Conowingo Pool | OP | 3 | 2011 |  |  | OP | 3 | 2011 |  |  | OP | 3 | 2011 | N | NG | CT | N/A | IPP Non-CHP | 3 |  |  |  | 1C MB MG
56608 | PA | 55524 | York Energy Center | 2015 | 2 | CTG1 | HRSG1 | CWS | Natural Gas Fired Combined Cycle | [6 empty] | 113 | 26620 | 26270 | 298220 |  |  | 298220 |  | 182448 | 115772 |  |  |  | 43.614 | 27.264 |  |  |  |  | 265 | 16 | (RI) Recirculate: Induced Draft |  | RI | Closed | Fresh | Surface | Conowingo Pool | Conowingo Pool | OP | 3 | 2011 |  |  | OP | 3 | 2011 |  |  | OP | 3 | 2011 | N | NG | CT | N/A | IPP Non-CHP | 3 |  |  |  | 1C MB MG
56608 | PA | 55524 | York Energy Center | 2015 | 3 | CTG1 | HRSG1 | CWS | Natural Gas Fired Combined Cycle | [6 empty] | 113 | 47231 | 46480 | 549012 |  |  | 549012 |  | 549012 | 0 |  |  |  | 69.935 | 51.624 |  |  |  |  | 261 | 16 | (RI) Recirculate: Induced Draft |  | RI | Closed | Fresh | Surface | Conowingo Pool | Conowingo Pool | OP | 3 | 2011 |  |  | OP | 3 | 2011 |  |  | OP | 3 | 2011 | N | NG | CT | N/A | IPP Non-CHP | 3 |  |  |  | 1C MB MG
56608 | PA | 55524 | York Energy Center | 2015 | 4 | CTG1 | HRSG1 | CWS | Natural Gas Fired Combined Cycle | [6 empty] | 113 | 57356 | 56537 | 671928 |  |  | 671928 |  | 671928 | 0 |  |  |  | 88.642 | 65.32 |  |  |  |  | 560 | 16 | (RI) Recirculate: Induced Draft |  | RI | Closed | Fresh | Surface | Conowingo Pool | Conowingo Pool | OP | 3 | 2011 |  |  | OP | 3 | 2011 |  |  | OP | 3 | 2011 | N | NG | CT | N/A | IPP Non-CHP | 3 |  |  |  | 1C MB MG
56608 | PA | 55524 | York Energy Center | 2015 | 5 | CTG1 | HRSG1 | CWS | Natural Gas Fired Combined Cycle | [6 empty] | 113 | 58081 | 57197 | 692676 |  |  | 692676 |  | 692676 | 0 |  |  |  | 104.69 | 79.859 |  |  |  |  | 621 | 16 | (RI) Recirculate: Induced Draft |  | RI | Closed | Fresh | Surface | Conowingo Pool | Conowingo Pool | OP | 3 | 2011 |  |  | OP | 3 | 2011 |  |  | OP | 3 | 2011 | N | NG | CT | N/A | IPP Non-CHP | 3 |  |  |  | 1C MB MG
56608 | PA | 55524 | York Energy Center | 2015 | 6 | CTG1 | HRSG1 | CWS | Natural Gas Fired Combined Cycle | [6 empty] | 113 | 23287 | 22918 | 281955 |  |  | 281955 |  | 281955 | 0 |  |  |  | 51.228 | 32.324 |  |  |  |  | 272 | 16 | (RI) Recirculate: Induced Draft |  | RI | Closed | Fresh | Surface | Conowingo Pool | Conowingo Pool | OP | 3 | 2011 |  |  | OP | 3 | 2011 |  |  | OP | 3 | 2011 | N | NG | CT | N/A | IPP Non-CHP | 3 |  |  |  | 1C MB MG
56608 | PA | 55524 | York Energy Center | 2015 | 7 | CTG1 | HRSG1 | CWS | Natural Gas Fired Combined Cycle | [6 empty] | 113 | 50399 | 49617 | 607630 |  |  | 607630 |  | 607630 | 0 |  |  |  | 95.281 | 73.273 |  |  |  |  | 563 | 16 | (RI) Recirculate: Induced Draft |  | RI | Closed | Fresh | Surface | Conowingo Pool | Conowingo Pool | OP | 3 | 2011 |  |  | OP | 3 | 2011 |  |  | OP | 3 | 2011 | N | NG | CT | N/A | IPP Non-CHP | 3 |  |  |  | 1C MB MG
56608 | PA | 55524 | York Energy Center | 2015 | 8 | CTG1 | HRSG1 | CWS | Natural Gas Fired Combined Cycle | [6 empty] | 113 | 45298 | 44593 | 545142 |  |  | 545142 |  | 545142 | 0 |  |  |  | 87.901 | 67.525 |  |  |  |  | 509 | 16 | (RI) Recirculate: Induced Draft |  | RI | Closed | Fresh | Surface | Conowingo Pool | Conowingo Pool | OP | 3 | 2011 |  |  | OP | 3 | 2011 |  |  | OP | 3 | 2011 | N | NG | CT | N/A | IPP Non-CHP | 3 |  |  |  | 1C MB MG
56608 | PA | 55524 | York Energy Center | 2015 | 9 | CTG1 | HRSG1 | CWS | Natural Gas Fired Combined Cycle | [6 empty] | 113 | 25225 | 24853 | 308303 |  |  | 308303 |  | 308303 | 0 |  |  |  | 50.226 | 23.953 |  |  |  |  | 144 | 16 | (RI) Recirculate: Induced Draft |  | RI | Closed | Fresh | Surface | Conowingo Pool | Conowingo Pool | OP | 3 | 2011 |  |  | OP | 3 | 2011 |  |  | OP | 3 | 2011 | N | NG | CT | N/A | IPP Non-CHP | 3 |  |  |  | 1C MB MG
56608 | PA | 55524 | York Energy Center | 2015 | 10 | CTG1 | HRSG1 | CWS | Natural Gas Fired Combined Cycle | [6 empty] | 113 | 25640 | 25254 | 297075 |  |  | 297075 |  | 297075 | 0 |  |  |  | 36.991 | 22.405 |  |  |  |  | 204 | 16 | (RI) Recirculate: Induced Draft |  | RI | Closed | Fresh | Surface | Conowingo Pool | Conowingo Pool | OP | 3 | 2011 |  |  | OP | 3 | 2011 |  |  | OP | 3 | 2011 | N | NG | CT | N/A | IPP Non-CHP | 3 |  |  |  | 1C MB MG
56608 | PA | 55524 | York Energy Center | 2015 | 11 | CTG1 | HRSG1 | CWS | Natural Gas Fired Combined Cycle | [6 empty] | 113 | 48338 | 47620 | 563657 |  |  | 563657 |  | 563657 | 0 |  |  |  | 63.187 | 31.338 |  |  |  |  | 452 | 16 | (RI) Recirculate: Induced Draft |  | RI | Closed | Fresh | Surface | Conowingo Pool | Conowingo Pool | OP | 3 | 2011 |  |  | OP | 3 | 2011 |  |  | OP | 3 | 2011 | N | NG | CT | N/A | IPP Non-CHP | 3 |  |  |  | 1C MB MG
56608 | PA | 55524 | York Energy Center | 2015 | 12 | CTG1 | HRSG1 | CWS | Natural Gas Fired Combined Cycle | [6 empty] | 113 | 21925 | 21588 | 261304 |  |  | 261304 |  | 254235 | 7069 |  |  |  | 35.077 | 23.864 |  |  |  |  | 246 | 16 | (RI) Recirculate: Induced Draft |  | RI | Closed | Fresh | Surface | Conowingo Pool | Conowingo Pool | OP | 3 | 2011 |  |  | OP | 3 | 2011 |  |  | OP | 3 | 2011 | N | NG | CT | N/A | IPP Non-CHP | 3 |  |  |  | 1C MB MG
56608 | PA | 55524 | York Energy Center | 2015 | 1 | CTG2 | HRSG1 | CWS | Natural Gas Fired Combined Cycle | [6 empty] | 122 | 23719 | 23385 | 277836 |  |  | 277836 |  | 252586 | 25250 |  |  |  | 34.608 | 22.593 |  |  |  |  | 271 | 16 | (RI) Recirculate: Induced Draft |  | RI | Closed | Fresh | Surface | Conowingo Pool | Conowingo Pool | OP | 3 | 2011 |  |  | OP | 3 | 2011 |  |  | OP | 3 | 2011 | N | NG | CT | N/A | IPP Non-CHP | 3 |  |  |  | 1C MB MG
56608 | PA | 55524 | York Energy Center | 2015 | 2 | CTG2 | HRSG1 | CWS | Natural Gas Fired Combined Cycle | [6 empty] | 122 | 27685 | 27319 | 313393 |  |  | 313393 |  | 189760 | 123633 |  |  |  | 43.614 | 27.264 |  |  |  |  | 265 | 16 | (RI) Recirculate: Induced Draft |  | RI | Closed | Fresh | Surface | Conowingo Pool | Conowingo Pool | OP | 3 | 2011 |  |  | OP | 3 | 2011 |  |  | OP | 3 | 2011 | N | NG | CT | N/A | IPP Non-CHP | 3 |  |  |  | 1C MB MG
56608 | PA | 55524 | York Energy Center | 2015 | 3 | CTG2 | HRSG1 | CWS | Natural Gas Fired Combined Cycle | [6 empty] | 122 | 51813 | 51064 | 602273 |  |  | 602273 |  | 602273 | 0 |  |  |  | 69.935 | 51.624 |  |  |  |  | 261 | 16 | (RI) Recirculate: Induced Draft |  | RI | Closed | Fresh | Surface | Conowingo Pool | Conowingo Pool | OP | 3 | 2011 |  |  | OP | 3 | 2011 |  |  | OP | 3 | 2011 | N | NG | CT | N/A | IPP Non-CHP | 3 |  |  |  | 1C MB MG
56608 | PA | 55524 | York Energy Center | 2015 | 4 | CTG2 | HRSG1 | CWS | Natural Gas Fired Combined Cycle | [6 empty] | 122 | 57835 | 57014 | 677537 |  |  | 677537 |  | 677537 | 0 |  |  |  | 88.642 | 65.32 |  |  |  |  | 560 | 16 | (RI) Recirculate: Induced Draft |  | RI | Closed | Fresh | Surface | Conowingo Pool | Conowingo Pool | OP | 3 | 2011 |  |  | OP | 3 | 2011 |  |  | OP | 3 | 2011 | N | NG | CT | N/A | IPP Non-CHP | 3 |  |  |  | 1C MB MG
56608 | PA | 55524 | York Energy Center | 2015 | 5 | CTG2 | HRSG1 | CWS | Natural Gas Fired Combined Cycle | [6 empty] | 122 | 59058 | 58156 | 704327 |  |  | 704327 |  | 704327 | 0 |  |  |  | 104.69 | 79.859 |  |  |  |  | 621 | 16 | (RI) Recirculate: Induced Draft |  | RI | Closed | Fresh | Surface | Conowingo Pool | Conowingo Pool | OP | 3 | 2011 |  |  | OP | 3 | 2011 |  |  | OP | 3 | 2011 | N | NG | CT | N/A | IPP Non-CHP | 3 |  |  |  | 1C MB MG
56608 | PA | 55524 | York Energy Center | 2015 | 6 | CTG2 | HRSG1 | CWS | Natural Gas Fired Combined Cycle | [6 empty] | 122 | 22904 | 22544 | 277320 |  |  | 277320 |  | 277320 | 0 |  |  |  | 51.228 | 32.324 |  |  |  |  | 272 | 16 | (RI) Recirculate: Induced Draft |  | RI | Closed | Fresh | Surface | Conowingo Pool | Conowingo Pool | OP | 3 | 2011 |  |  | OP | 3 | 2011 |  |  | OP | 3 | 2011 | N | NG | CT | N/A | IPP Non-CHP | 3 |  |  |  | 1C MB MG
56608 | PA | 55524 | York Energy Center | 2015 | 7 | CTG2 | HRSG1 | CWS | Natural Gas Fired Combined Cycle | [6 empty] | 122 | 51015 | 50225 | 615051 |  |  | 615051 |  | 615051 | 0 |  |  |  | 95.281 | 73.273 |  |  |  |  | 563 | 16 | (RI) Recirculate: Induced Draft |  | RI | Closed | Fresh | Surface | Conowingo Pool | Conowingo Pool | OP | 3 | 2011 |  |  | OP | 3 | 2011 |  |  | OP | 3 | 2011 | N | NG | CT | N/A | IPP Non-CHP | 3 |  |  |  | 1C MB MG
56608 | PA | 55524 | York Energy Center | 2015 | 8 | CTG2 | HRSG1 | CWS | Natural Gas Fired Combined Cycle | [6 empty] | 122 | 46250 | 45529 | 556599 |  |  | 556599 |  | 556599 | 0 |  |  |  | 87.901 | 67.525 |  |  |  |  | 509 | 16 | (RI) Recirculate: Induced Draft |  | RI | Closed | Fresh | Surface | Conowingo Pool | Conowingo Pool | OP | 3 | 2011 |  |  | OP | 3 | 2011 |  |  | OP | 3 | 2011 | N | NG | CT | N/A | IPP Non-CHP | 3 |  |  |  | 1C MB MG
56608 | PA | 55524 | York Energy Center | 2015 | 9 | CTG2 | HRSG1 | CWS | Natural Gas Fired Combined Cycle | [6 empty] | 122 | 24511 | 24132 | 299577 |  |  | 299577 |  | 299577 | 0 |  |  |  | 50.226 | 23.953 |  |  |  |  | 144 | 16 | (RI) Recirculate: Induced Draft |  | RI | Closed | Fresh | Surface | Conowingo Pool | Conowingo Pool | OP | 3 | 2011 |  |  | OP | 3 | 2011 |  |  | OP | 3 | 2011 | N | NG | CT | N/A | IPP Non-CHP | 3 |  |  |  | 1C MB MG
56608 | PA | 55524 | York Energy Center | 2015 | 10 | CTG2 | HRSG1 | CWS | Natural Gas Fired Combined Cycle | [6 empty] | 122 | 26863 | 26472 | 311242 |  |  | 311242 |  | 311242 | 0 |  |  |  | 36.991 | 22.405 |  |  |  |  | 204 | 16 | (RI) Recirculate: Induced Draft |  | RI | Closed | Fresh | Surface | Conowingo Pool | Conowingo Pool | OP | 3 | 2011 |  |  | OP | 3 | 2011 |  |  | OP | 3 | 2011 | N | NG | CT | N/A | IPP Non-CHP | 3 |  |  |  | 1C MB MG
56608 | PA | 55524 | York Energy Center | 2015 | 11 | CTG2 | HRSG1 | CWS | Natural Gas Fired Combined Cycle | [6 empty] | 122 | 48008 | 47294 | 559811 |  |  | 559811 |  | 559811 | 0 |  |  |  | 63.187 | 31.338 |  |  |  |  | 452 | 16 | (RI) Recirculate: Induced Draft |  | RI | Closed | Fresh | Surface | Conowingo Pool | Conowingo Pool | OP | 3 | 2011 |  |  | OP | 3 | 2011 |  |  | OP | 3 | 2011 | N | NG | CT | N/A | IPP Non-CHP | 3 |  |  |  | 1C MB MG
56608 | PA | 55524 | York Energy Center | 2015 | 12 | CTG2 | HRSG1 | CWS | Natural Gas Fired Combined Cycle | [6 empty] | 122 | 21567 | 21236 | 255379 |  |  | 255379 |  | 250084 | 5294 |  |  |  | 35.077 | 23.864 |  |  |  |  | 246 | 16 | (RI) Recirculate: Induced Draft |  | RI | Closed | Fresh | Surface | Conowingo Pool | Conowingo Pool | OP | 3 | 2011 |  |  | OP | 3 | 2011 |  |  | OP | 3 | 2011 | N | NG | CT | N/A | IPP Non-CHP | 3 |  |  |  | 1C MB MG
56608 | PA | 55524 | York Energy Center | 2015 | 1 | CTG3 | HRSG1 | CWS | Natural Gas Fired Combined Cycle | [6 empty] | 122 | 21327 | 21027 | 240001 |  |  | 240001 |  | 227047 | 12954 |  |  |  | 34.608 | 22.593 |  |  |  |  | 271 | 16 | (RI) Recirculate: Induced Draft |  | RI | Closed | Fresh | Surface | Conowingo Pool | Conowingo Pool | OP | 3 | 2011 |  |  | OP | 3 | 2011 |  |  | OP | 3 | 2011 | N | NG | CT | N/A | IPP Non-CHP | 3 |  |  |  | 1C MB MG
56608 | PA | 55524 | York Energy Center | 2015 | 2 | CTG3 | HRSG1 | CWS | Natural Gas Fired Combined Cycle | [6 empty] | 122 | 27927 | 27559 | 321173 |  |  | 321173 |  | 191420 | 129753 |  |  |  | 43.614 | 27.264 |  |  |  |  | 265 | 16 | (RI) Recirculate: Induced Draft |  | RI | Closed | Fresh | Surface | Conowingo Pool | Conowingo Pool | OP | 3 | 2011 |  |  | OP | 3 | 2011 |  |  | OP | 3 | 2011 | N | NG | CT | N/A | IPP Non-CHP | 3 |  |  |  | 1C MB MG
56608 | PA | 55524 | York Energy Center | 2015 | 3 | CTG3 | HRSG1 | CWS | Natural Gas Fired Combined Cycle | [6 empty] | 122 | 56080 | 55334 | 651869 |  |  | 651869 |  | 651869 | 0 |  |  |  | 69.935 | 51.624 |  |  |  |  | 261 | 16 | (RI) Recirculate: Induced Draft |  | RI | Closed | Fresh | Surface | Conowingo Pool | Conowingo Pool | OP | 3 | 2011 |  |  | OP | 3 | 2011 |  |  | OP | 3 | 2011 | N | NG | CT | N/A | IPP Non-CHP | 3 |  |  |  | 1C MB MG
56608 | PA | 55524 | York Energy Center | 2015 | 4 | CTG3 | HRSG1 | CWS | Natural Gas Fired Combined Cycle | [6 empty] | 122 | 56141 | 55346 | 657692 |  |  | 657692 |  | 657692 | 0 |  |  |  | 88.642 | 65.32 |  |  |  |  | 560 | 16 | (RI) Recirculate: Induced Draft |  | RI | Closed | Fresh | Surface | Conowingo Pool | Conowingo Pool | OP | 3 | 2011 |  |  | OP | 3 | 2011 |  |  | OP | 3 | 2011 | N | NG | CT | N/A | IPP Non-CHP | 3 |  |  |  | 1C MB MG
56608 | PA | 55524 | York Energy Center | 2015 | 5 | CTG3 | HRSG1 | CWS | Natural Gas Fired Combined Cycle | [6 empty] | 122 | 59025 | 58131 | 703932 |  |  | 703932 |  | 703932 | 0 |  |  |  | 104.69 | 79.859 |  |  |  |  | 621 | 16 | (RI) Recirculate: Induced Draft |  | RI | Closed | Fresh | Surface | Conowingo Pool | Conowingo Pool | OP | 3 | 2011 |  |  | OP | 3 | 2011 |  |  | OP | 3 | 2011 | N | NG | CT | N/A | IPP Non-CHP | 3 |  |  |  | 1C MB MG
56608 | PA | 55524 | York Energy Center | 2015 | 6 | CTG3 | HRSG1 | CWS | Natural Gas Fired Combined Cycle | [6 empty] | 122 | 21575 | 21235 | 261229 |  |  | 261229 |  | 261229 | 0 |  |  |  | 51.228 | 32.324 |  |  |  |  | 272 | 16 | (RI) Recirculate: Induced Draft |  | RI | Closed | Fresh | Surface | Conowingo Pool | Conowingo Pool | OP | 3 | 2011 |  |  | OP | 3 | 2011 |  |  | OP | 3 | 2011 | N | NG | CT | N/A | IPP Non-CHP | 3 |  |  |  | 1C MB MG
56608 | PA | 55524 | York Energy Center | 2015 | 7 | CTG3 | HRSG1 | CWS | Natural Gas Fired Combined Cycle | [6 empty] | 122 | 49824 | 49055 | 600692 |  |  | 600692 |  | 600692 | 0 |  |  |  | 95.281 | 73.273 |  |  |  |  | 563 | 16 | (RI) Recirculate: Induced Draft |  | RI | Closed | Fresh | Surface | Conowingo Pool | Conowingo Pool | OP | 3 | 2011 |  |  | OP | 3 | 2011 |  |  | OP | 3 | 2011 | N | NG | CT | N/A | IPP Non-CHP | 3 |  |  |  | 1C MB MG
56608 | PA | 55524 | York Energy Center | 2015 | 8 | CTG3 | HRSG1 | CWS | Natural Gas Fired Combined Cycle | [6 empty] | 122 | 45589 | 44880 | 548644 |  |  | 548644 |  | 548644 | 0 |  |  |  | 87.901 | 67.525 |  |  |  |  | 509 | 16 | (RI) Recirculate: Induced Draft |  | RI | Closed | Fresh | Surface | Conowingo Pool | Conowingo Pool | OP | 3 | 2011 |  |  | OP | 3 | 2011 |  |  | OP | 3 | 2011 | N | NG | CT | N/A | IPP Non-CHP | 3 |  |  |  | 1C MB MG
56608 | PA | 55524 | York Energy Center | 2015 | 9 | CTG3 | HRSG1 | CWS | Natural Gas Fired Combined Cycle | [6 empty] | 122 | 25365 | 24987 | 310015 |  |  | 310015 |  | 310015 | 0 |  |  |  | 50.226 | 23.953 |  |  |  |  | 144 | 16 | (RI) Recirculate: Induced Draft |  | RI | Closed | Fresh | Surface | Conowingo Pool | Conowingo Pool | OP | 3 | 2011 |  |  | OP | 3 | 2011 |  |  | OP | 3 | 2011 | N | NG | CT | N/A | IPP Non-CHP | 3 |  |  |  | 1C MB MG
56608 | PA | 55524 | York Energy Center | 2015 | 10 | CTG3 | HRSG1 | CWS | Natural Gas Fired Combined Cycle | [6 empty] | 122 | 1116 | 1091 | 12930 |  |  | 12930 |  | 12930 | 0 |  |  |  | 36.991 | 22.405 |  |  |  |  | 204 | 16 | (RI) Recirculate: Induced Draft |  | RI | Closed | Fresh | Surface | Conowingo Pool | Conowingo Pool | OP | 3 | 2011 |  |  | OP | 3 | 2011 |  |  | OP | 3 | 2011 | N | NG | CT | N/A | IPP Non-CHP | 3 |  |  |  | 1C MB MG
56608 | PA | 55524 | York Energy Center | 2015 | 11 | CTG3 | HRSG1 | CWS | Natural Gas Fired Combined Cycle | [6 empty] | 122 | 21489 | 21166 | 251050 |  |  | 251050 |  | 250578 | 472 |  |  |  | 63.187 | 31.338 |  |  |  |  | 452 | 16 | (RI) Recirculate: Induced Draft |  | RI | Closed | Fresh | Surface | Conowingo Pool | Conowingo Pool | OP | 3 | 2011 |  |  | OP | 3 | 2011 |  |  | OP | 3 | 2011 | N | NG | CT | N/A | IPP Non-CHP | 3 |  |  |  | 1C MB MG
56608 | PA | 55524 | York Energy Center | 2015 | 12 | CTG3 | HRSG1 | CWS | Natural Gas Fired Combined Cycle | [6 empty] | 122 | 21357 | 21027 | 247649 |  |  | 247649 |  | 247649 | 0 |  |  |  | 35.077 | 23.864 |  |  |  |  | 246 | 16 | (RI) Recirculate: Induced Draft |  | RI | Closed | Fresh | Surface | Conowingo Pool | Conowingo Pool | OP | 3 | 2011 |  |  | OP | 3 | 2011 |  |  | OP | 3 | 2011 | N | NG | CT | N/A | IPP Non-CHP | 3 |  |  |  | 1C MB MG
56608 | PA | 55524 | York Energy Center | 2015 | 1 | STG1 | HRSG1 | CWS | Natural Gas Fired Combined Cycle | 188 | 34226 | 33204 | [6 empty] | 0 | 0 |  |  |  | 0 | 0 |  |  |  | 34.608 | 22.593 |  |  |  |  | 271 | 16 | (RI) Recirculate: Induced Draft |  | RI | Closed | Fresh | Surface | Conowingo Pool | Conowingo Pool | OP | 3 | 2011 |  |  | OP | 3 | 2011 |  |  | OP | 3 | 2011 | N | NG | CA | N | IPP Non-CHP | 3 |  |  |  | 1C MB MG
56608 | PA | 55524 | York Energy Center | 2015 | 2 | STG1 | HRSG1 | CWS | Natural Gas Fired Combined Cycle | 188 | 38015 | 36905 | [6 empty] | 0 | 0 |  |  |  | 0 | 0 |  |  |  | 43.614 | 27.264 |  |  |  |  | 265 | 16 | (RI) Recirculate: Induced Draft |  | RI | Closed | Fresh | Surface | Conowingo Pool | Conowingo Pool | OP | 3 | 2011 |  |  | OP | 3 | 2011 |  |  | OP | 3 | 2011 | N | NG | CA | N | IPP Non-CHP | 3 |  |  |  | 1C MB MG
56608 | PA | 55524 | York Energy Center | 2015 | 3 | STG1 | HRSG1 | CWS | Natural Gas Fired Combined Cycle | 188 | 80835 | 78583 | [6 empty] | 0 | 0 |  |  |  | 0 | 0 |  |  |  | 69.935 | 51.624 |  |  |  |  | 261 | 16 | (RI) Recirculate: Induced Draft |  | RI | Closed | Fresh | Surface | Conowingo Pool | Conowingo Pool | OP | 3 | 2011 |  |  | OP | 3 | 2011 |  |  | OP | 3 | 2011 | N | NG | CA | N | IPP Non-CHP | 3 |  |  |  | 1C MB MG
56608 | PA | 55524 | York Energy Center | 2015 | 4 | STG1 | HRSG1 | CWS | Natural Gas Fired Combined Cycle | 188 | 89999 | 87526 | [6 empty] | 0 | 0 |  |  |  | 0 | 0 |  |  |  | 88.642 | 65.32 |  |  |  |  | 560 | 16 | (RI) Recirculate: Induced Draft |  | RI | Closed | Fresh | Surface | Conowingo Pool | Conowingo Pool | OP | 3 | 2011 |  |  | OP | 3 | 2011 |  |  | OP | 3 | 2011 | N | NG | CA | N | IPP Non-CHP | 3 |  |  |  | 1C MB MG
56608 | PA | 55524 | York Energy Center | 2015 | 5 | STG1 | HRSG1 | CWS | Natural Gas Fired Combined Cycle | 188 | 94769 | 92064 | [6 empty] | 0 | 0 |  |  |  | 0 | 0 |  |  |  | 104.69 | 79.859 |  |  |  |  | 621 | 16 | (RI) Recirculate: Induced Draft |  | RI | Closed | Fresh | Surface | Conowingo Pool | Conowingo Pool | OP | 3 | 2011 |  |  | OP | 3 | 2011 |  |  | OP | 3 | 2011 | N | NG | CA | N | IPP Non-CHP | 3 |  |  |  | 1C MB MG
56608 | PA | 55524 | York Energy Center | 2015 | 6 | STG1 | HRSG1 | CWS | Natural Gas Fired Combined Cycle | 188 | 36734 | 35649 | [6 empty] | 0 | 0 |  |  |  | 0 | 0 |  |  |  | 51.228 | 32.324 |  |  |  |  | 272 | 16 | (RI) Recirculate: Induced Draft |  | RI | Closed | Fresh | Surface | Conowingo Pool | Conowingo Pool | OP | 3 | 2011 |  |  | OP | 3 | 2011 |  |  | OP | 3 | 2011 | N | NG | CA | N | IPP Non-CHP | 3 |  |  |  | 1C MB MG
56608 | PA | 55524 | York Energy Center | 2015 | 7 | STG1 | HRSG1 | CWS | Natural Gas Fired Combined Cycle | 188 | 82417 | 80081 | [6 empty] | 0 | 0 |  |  |  | 0 | 0 |  |  |  | 95.281 | 73.273 |  |  |  |  | 563 | 16 | (RI) Recirculate: Induced Draft |  | RI | Closed | Fresh | Surface | Conowingo Pool | Conowingo Pool | OP | 3 | 2011 |  |  | OP | 3 | 2011 |  |  | OP | 3 | 2011 | N | NG | CA | N | IPP Non-CHP | 3 |  |  |  | 1C MB MG
56608 | PA | 55524 | York Energy Center | 2015 | 8 | STG1 | HRSG1 | CWS | Natural Gas Fired Combined Cycle | 188 | 74298 | 72175 | [6 empty] | 0 | 0 |  |  |  | 0 | 0 |  |  |  | 87.901 | 67.525 |  |  |  |  | 509 | 16 | (RI) Recirculate: Induced Draft |  | RI | Closed | Fresh | Surface | Conowingo Pool | Conowingo Pool | OP | 3 | 2011 |  |  | OP | 3 | 2011 |  |  | OP | 3 | 2011 | N | NG | CA | N | IPP Non-CHP | 3 |  |  |  | 1C MB MG
56608 | PA | 55524 | York Energy Center | 2015 | 9 | STG1 | HRSG1 | CWS | Natural Gas Fired Combined Cycle | 188 | 40399 | 39272 | [6 empty] | 0 | 0 |  |  |  | 0 | 0 |  |  |  | 50.226 | 23.953 |  |  |  |  | 144 | 16 | (RI) Recirculate: Induced Draft |  | RI | Closed | Fresh | Surface | Conowingo Pool | Conowingo Pool | OP | 3 | 2011 |  |  | OP | 3 | 2011 |  |  | OP | 3 | 2011 | N | NG | CA | N | IPP Non-CHP | 3 |  |  |  | 1C MB MG
56608 | PA | 55524 | York Energy Center | 2015 | 10 | STG1 | HRSG1 | CWS | Natural Gas Fired Combined Cycle | 188 | 27758 | 26616 | [6 empty] | 0 | 0 |  |  |  | 0 | 0 |  |  |  | 36.991 | 22.405 |  |  |  |  | 204 | 16 | (RI) Recirculate: Induced Draft |  | RI | Closed | Fresh | Surface | Conowingo Pool | Conowingo Pool | OP | 3 | 2011 |  |  | OP | 3 | 2011 |  |  | OP | 3 | 2011 | N | NG | CA | N | IPP Non-CHP | 3 |  |  |  | 1C MB MG
56608 | PA | 55524 | York Energy Center | 2015 | 11 | STG1 | HRSG1 | CWS | Natural Gas Fired Combined Cycle | 188 | 61478 | 59325 | [6 empty] | 0 | 0 |  |  |  | 0 | 0 |  |  |  | 63.187 | 31.338 |  |  |  |  | 452 | 16 | (RI) Recirculate: Induced Draft |  | RI | Closed | Fresh | Surface | Conowingo Pool | Conowingo Pool | OP | 3 | 2011 |  |  | OP | 3 | 2011 |  |  | OP | 3 | 2011 | N | NG | CA | N | IPP Non-CHP | 3 |  |  |  | 1C MB MG
56608 | PA | 55524 | York Energy Center | 2015 | 12 | STG1 | HRSG1 | CWS | Natural Gas Fired Combined Cycle | 188 | 33887 | 32881 | [6 empty] | 0 | 0 |  |  |  | 0 | 0 |  |  |  | 35.077 | 23.864 |  |  |  |  | 246 | 16 | (RI) Recirculate: Induced Draft |  | RI | Closed | Fresh | Surface | Conowingo Pool | Conowingo Pool | OP | 3 | 2011 |  |  | OP | 3 | 2011 |  |  | OP | 3 | 2011 | N | NG | CA | N | IPP Non-CHP | 3 |  |  |  | 1C MB MG
56608 | PA | 55524 | York Energy Center | 2015 | 1 | CTG1 | HRSG2 | CWS | Natural Gas Fired Combined Cycle | [6 empty] | 113 | 24502 | 24154 | 282960 |  |  | 282960 |  | 260951 | 22008 |  |  |  | 34.608 | 22.593 |  |  |  |  | 271 | 16 | (RI) Recirculate: Induced Draft |  | RI | Closed | Fresh | Surface | Conowingo Pool | Conowingo Pool | OP | 3 | 2011 |  |  | OP | 3 | 2011 |  |  | OP | 3 | 2011 | N | NG | CT | N/A | IPP Non-CHP | 3 |  |  |  | 1C MB MG
56608 | PA | 55524 | York Energy Center | 2015 | 2 | CTG1 | HRSG2 | CWS | Natural Gas Fired Combined Cycle | [6 empty] | 113 | 26620 | 26270 | 298220 |  |  | 298220 |  | 182448 | 115772 |  |  |  | 43.614 | 27.264 |  |  |  |  | 265 | 16 | (RI) Recirculate: Induced Draft |  | RI | Closed | Fresh | Surface | Conowingo Pool | Conowingo Pool | OP | 3 | 2011 |  |  | OP | 3 | 2011 |  |  | OP | 3 | 2011 | N | NG | CT | N/A | IPP Non-CHP | 3 |  |  |  | 1C MB MG
56608 | PA | 55524 | York Energy Center | 2015 | 3 | CTG1 | HRSG2 | CWS | Natural Gas Fired Combined Cycle | [6 empty] | 113 | 47231 | 46480 | 549012 |  |  | 549012 |  | 549012 | 0 |  |  |  | 69.935 | 51.624 |  |  |  |  | 261 | 16 | (RI) Recirculate: Induced Draft |  | RI | Closed | Fresh | Surface | Conowingo Pool | Conowingo Pool | OP | 3 | 2011 |  |  | OP | 3 | 2011 |  |  | OP | 3 | 2011 | N | NG | CT | N/A | IPP Non-CHP | 3 |  |  |  | 1C MB MG
56608 | PA | 55524 | York Energy Center | 2015 | 4 | CTG1 | HRSG2 | CWS | Natural Gas Fired Combined Cycle | [6 empty] | 113 | 57356 | 56537 | 671928 |  |  | 671928 |  | 671928 | 0 |  |  |  | 88.642 | 65.32 |  |  |  |  | 560 | 16 | (RI) Recirculate: Induced Draft |  | RI | Closed | Fresh | Surface | Conowingo Pool | Conowingo Pool | OP | 3 | 2011 |  |  | OP | 3 | 2011 |  |  | OP | 3 | 2011 | N | NG | CT | N/A | IPP Non-CHP | 3 |  |  |  | 1C MB MG
56608 | PA | 55524 | York Energy Center | 2015 | 5 | CTG1 | HRSG2 | CWS | Natural Gas Fired Combined Cycle | [6 empty] | 113 | 58081 | 57197 | 692676 |  |  | 692676 |  | 692676 | 0 |  |  |  | 104.69 | 79.859 |  |  |  |  | 621 | 16 | (RI) Recirculate: Induced Draft |  | RI | Closed | Fresh | Surface | Conowingo Pool | Conowingo Pool | OP | 3 | 2011 |  |  | OP | 3 | 2011 |  |  | OP | 3 | 2011 | N | NG | CT | N/A | IPP Non-CHP | 3 |  |  |  | 1C MB MG
56608 | PA | 55524 | York Energy Center | 2015 | 6 | CTG1 | HRSG2 | CWS | Natural Gas Fired Combined Cycle | [6 empty] | 113 | 23287 | 22918 | 281955 |  |  | 281955 |  | 281955 | 0 |  |  |  | 51.228 | 32.324 |  |  |  |  | 272 | 16 | (RI) Recirculate: Induced Draft |  | RI | Closed | Fresh | Surface | Conowingo Pool | Conowingo Pool | OP | 3 | 2011 |  |  | OP | 3 | 2011 |  |  | OP | 3 | 2011 | N | NG | CT | N/A | IPP Non-CHP | 3 |  |  |  | 1C MB MG
56608 | PA | 55524 | York Energy Center | 2015 | 7 | CTG1 | HRSG2 | CWS | Natural Gas Fired Combined Cycle | [6 empty] | 113 | 50399 | 49617 | 607630 |  |  | 607630 |  | 607630 | 0 |  |  |  | 95.281 | 73.273 |  |  |  |  | 563 | 16 | (RI) Recirculate: Induced Draft |  | RI | Closed | Fresh | Surface | Conowingo Pool | Conowingo Pool | OP | 3 | 2011 |  |  | OP | 3 | 2011 |  |  | OP | 3 | 2011 | N | NG | CT | N/A | IPP Non-CHP | 3 |  |  |  | 1C MB MG
56608 | PA | 55524 | York Energy Center | 2015 | 8 | CTG1 | HRSG2 | CWS | Natural Gas Fired Combined Cycle | [6 empty] | 113 | 45298 | 44593 | 545142 |  |  | 545142 |  | 545142 | 0 |  |  |  | 87.901 | 67.525 |  |  |  |  | 509 | 16 | (RI) Recirculate: Induced Draft |  | RI | Closed | Fresh | Surface | Conowingo Pool | Conowingo Pool | OP | 3 | 2011 |  |  | OP | 3 | 2011 |  |  | OP | 3 | 2011 | N | NG | CT | N/A | IPP Non-CHP | 3 |  |  |  | 1C MB MG
56608 | PA | 55524 | York Energy Center | 2015 | 9 | CTG1 | HRSG2 | CWS | Natural Gas Fired Combined Cycle | [6 empty] | 113 | 25225 | 24853 | 308303 |  |  | 308303 |  | 308303 | 0 |  |  |  | 50.226 | 23.953 |  |  |  |  | 144 | 16 | (RI) Recirculate: Induced Draft |  | RI | Closed | Fresh | Surface | Conowingo Pool | Conowingo Pool | OP | 3 | 2011 |  |  | OP | 3 | 2011 |  |  | OP | 3 | 2011 | N | NG | CT | N/A | IPP Non-CHP | 3 |  |  |  | 1C MB MG
56608 | PA | 55524 | York Energy Center | 2015 | 10 | CTG1 | HRSG2 | CWS | Natural Gas Fired Combined Cycle | [6 empty] | 113 | 25640 | 25254 | 297075 |  |  | 297075 |  | 297075 | 0 |  |  |  | 36.991 | 22.405 |  |  |  |  | 204 | 16 | (RI) Recirculate: Induced Draft |  | RI | Closed | Fresh | Surface | Conowingo Pool | Conowingo Pool | OP | 3 | 2011 |  |  | OP | 3 | 2011 |  |  | OP | 3 | 2011 | N | NG | CT | N/A | IPP Non-CHP | 3 |  |  |  | 1C MB MG
56608 | PA | 55524 | York Energy Center | 2015 | 11 | CTG1 | HRSG2 | CWS | Natural Gas Fired Combined Cycle | [6 empty] | 113 | 48338 | 47620 | 563657 |  |  | 563657 |  | 563657 | 0 |  |  |  | 63.187 | 31.338 |  |  |  |  | 452 | 16 | (RI) Recirculate: Induced Draft |  | RI | Closed | Fresh | Surface | Conowingo Pool | Conowingo Pool | OP | 3 | 2011 |  |  | OP | 3 | 2011 |  |  | OP | 3 | 2011 | N | NG | CT | N/A | IPP Non-CHP | 3 |  |  |  | 1C MB MG
56608 | PA | 55524 | York Energy Center | 2015 | 12 | CTG1 | HRSG2 | CWS | Natural Gas Fired Combined Cycle | [6 empty] | 113 | 21925 | 21588 | 261304 |  |  | 261304 |  | 254235 | 7069 |  |  |  | 35.077 | 23.864 |  |  |  |  | 246 | 16 | (RI) Recirculate: Induced Draft |  | RI | Closed | Fresh | Surface | Conowingo Pool | Conowingo Pool | OP | 3 | 2011 |  |  | OP | 3 | 2011 |  |  | OP | 3 | 2011 | N | NG | CT | N/A | IPP Non-CHP | 3 |  |  |  | 1C MB MG
56608 | PA | 55524 | York Energy Center | 2015 | 1 | CTG2 | HRSG2 | CWS | Natural Gas Fired Combined Cycle | [6 empty] | 122 | 23719 | 23385 | 277836 |  |  | 277836 |  | 252586 | 25250 |  |  |  | 34.608 | 22.593 |  |  |  |  | 271 | 16 | (RI) Recirculate: Induced Draft |  | RI | Closed | Fresh | Surface | Conowingo Pool | Conowingo Pool | OP | 3 | 2011 |  |  | OP | 3 | 2011 |  |  | OP | 3 | 2011 | N | NG | CT | N/A | IPP Non-CHP | 3 |  |  |  | 1C MB MG
56608 | PA | 55524 | York Energy Center | 2015 | 2 | CTG2 | HRSG2 | CWS | Natural Gas Fired Combined Cycle | [6 empty] | 122 | 27685 | 27319 | 313393 |  |  | 313393 |  | 189760 | 123633 |  |  |  | 43.614 | 27.264 |  |  |  |  | 265 | 16 | (RI) Recirculate: Induced Draft |  | RI | Closed | Fresh | Surface | Conowingo Pool | Conowingo Pool | OP | 3 | 2011 |  |  | OP | 3 | 2011 |  |  | OP | 3 | 2011 | N | NG | CT | N/A | IPP Non-CHP | 3 |  |  |  | 1C MB MG
56608 | PA | 55524 | York Energy Center | 2015 | 3 | CTG2 | HRSG2 | CWS | Natural Gas Fired Combined Cycle | [6 empty] | 122 | 51813 | 51064 | 602273 |  |  | 602273 |  | 602273 | 0 |  |  |  | 69.935 | 51.624 |  |  |  |  | 261 | 16 | (RI) Recirculate: Induced Draft |  | RI | Closed | Fresh | Surface | Conowingo Pool | Conowingo Pool | OP | 3 | 2011 |  |  | OP | 3 | 2011 |  |  | OP | 3 | 2011 | N | NG | CT | N/A | IPP Non-CHP | 3 |  |  |  | 1C MB MG
56608 | PA | 55524 | York Energy Center | 2015 | 4 | CTG2 | HRSG2 | CWS | Natural Gas Fired Combined Cycle | [6 empty] | 122 | 57835 | 57014 | 677537 |  |  | 677537 |  | 677537 | 0 |  |  |  | 88.642 | 65.32 |  |  |  |  | 560 | 16 | (RI) Recirculate: Induced Draft |  | RI | Closed | Fresh | Surface | Conowingo Pool | Conowingo Pool | OP | 3 | 2011 |  |  | OP | 3 | 2011 |  |  | OP | 3 | 2011 | N | NG | CT | N/A | IPP Non-CHP | 3 |  |  |  | 1C MB MG
56608 | PA | 55524 | York Energy Center | 2015 | 5 | CTG2 | HRSG2 | CWS | Natural Gas Fired Combined Cycle | [6 empty] | 122 | 59058 | 58156 | 704327 |  |  | 704327 |  | 704327 | 0 |  |  |  | 104.69 | 79.859 |  |  |  |  | 621 | 16 | (RI) Recirculate: Induced Draft |  | RI | Closed | Fresh | Surface | Conowingo Pool | Conowingo Pool | OP | 3 | 2011 |  |  | OP | 3 | 2011 |  |  | OP | 3 | 2011 | N | NG | CT | N/A | IPP Non-CHP | 3 |  |  |  | 1C MB MG
56608 | PA | 55524 | York Energy Center | 2015 | 6 | CTG2 | HRSG2 | CWS | Natural Gas Fired Combined Cycle | [6 empty] | 122 | 22904 | 22544 | 277320 |  |  | 277320 |  | 277320 | 0 |  |  |  | 51.228 | 32.324 |  |  |  |  | 272 | 16 | (RI) Recirculate: Induced Draft |  | RI | Closed | Fresh | Surface | Conowingo Pool | Conowingo Pool | OP | 3 | 2011 |  |  | OP | 3 | 2011 |  |  | OP | 3 | 2011 | N | NG | CT | N/A | IPP Non-CHP | 3 |  |  |  | 1C MB MG
56608 | PA | 55524 | York Energy Center | 2015 | 7 | CTG2 | HRSG2 | CWS | Natural Gas Fired Combined Cycle | [6 empty] | 122 | 51015 | 50225 | 615051 |  |  | 615051 |  | 615051 | 0 |  |  |  | 95.281 | 73.273 |  |  |  |  | 563 | 16 | (RI) Recirculate: Induced Draft |  | RI | Closed | Fresh | Surface | Conowingo Pool | Conowingo Pool | OP | 3 | 2011 |  |  | OP | 3 | 2011 |  |  | OP | 3 | 2011 | N | NG | CT | N/A | IPP Non-CHP | 3 |  |  |  | 1C MB MG
56608 | PA | 55524 | York Energy Center | 2015 | 8 | CTG2 | HRSG2 | CWS | Natural Gas Fired Combined Cycle | [6 empty] | 122 | 46250 | 45529 | 556599 |  |  | 556599 |  | 556599 | 0 |  |  |  | 87.901 | 67.525 |  |  |  |  | 509 | 16 | (RI) Recirculate: Induced Draft |  | RI | Closed | Fresh | Surface | Conowingo Pool | Conowingo Pool | OP | 3 | 2011 |  |  | OP | 3 | 2011 |  |  | OP | 3 | 2011 | N | NG | CT | N/A | IPP Non-CHP | 3 |  |  |  | 1C MB MG
56608 | PA | 55524 | York Energy Center | 2015 | 9 | CTG2 | HRSG2 | CWS | Natural Gas Fired Combined Cycle | [6 empty] | 122 | 24511 | 24132 | 299577 |  |  | 299577 |  | 299577 | 0 |  |  |  | 50.226 | 23.953 |  |  |  |  | 144 | 16 | (RI) Recirculate: Induced Draft |  | RI | Closed | Fresh | Surface | Conowingo Pool | Conowingo Pool | OP | 3 | 2011 |  |  | OP | 3 | 2011 |  |  | OP | 3 | 2011 | N | NG | CT | N/A | IPP Non-CHP | 3 |  |  |  | 1C MB MG
56608 | PA | 55524 | York Energy Center | 2015 | 10 | CTG2 | HRSG2 | CWS | Natural Gas Fired Combined Cycle | [6 empty] | 122 | 26863 | 26472 | 311242 |  |  | 311242 |  | 311242 | 0 |  |  |  | 36.991 | 22.405 |  |  |  |  | 204 | 16 | (RI) Recirculate: Induced Draft |  | RI | Closed | Fresh | Surface | Conowingo Pool | Conowingo Pool | OP | 3 | 2011 |  |  | OP | 3 | 2011 |  |  | OP | 3 | 2011 | N | NG | CT | N/A | IPP Non-CHP | 3 |  |  |  | 1C MB MG
56608 | PA | 55524 | York Energy Center | 2015 | 11 | CTG2 | HRSG2 | CWS | Natural Gas Fired Combined Cycle | [6 empty] | 122 | 48008 | 47294 | 559811 |  |  | 559811 |  | 559811 | 0 |  |  |  | 63.187 | 31.338 |  |  |  |  | 452 | 16 | (RI) Recirculate: Induced Draft |  | RI | Closed | Fresh | Surface | Conowingo Pool | Conowingo Pool | OP | 3 | 2011 |  |  | OP | 3 | 2011 |  |  | OP | 3 | 2011 | N | NG | CT | N/A | IPP Non-CHP | 3 |  |  |  | 1C MB MG
56608 | PA | 55524 | York Energy Center | 2015 | 12 | CTG2 | HRSG2 | CWS | Natural Gas Fired Combined Cycle | [6 empty] | 122 | 21567 | 21236 | 255379 |  |  | 255379 |  | 250084 | 5294 |  |  |  | 35.077 | 23.864 |  |  |  |  | 246 | 16 | (RI) Recirculate: Induced Draft |  | RI | Closed | Fresh | Surface | Conowingo Pool | Conowingo Pool | OP | 3 | 2011 |  |  | OP | 3 | 2011 |  |  | OP | 3 | 2011 | N | NG | CT | N/A | IPP Non-CHP | 3 |  |  |  | 1C MB MG
56608 | PA | 55524 | York Energy Center | 2015 | 1 | CTG3 | HRSG2 | CWS | Natural Gas Fired Combined Cycle | [6 empty] | 122 | 21327 | 21027 | 240001 |  |  | 240001 |  | 227047 | 12954 |  |  |  | 34.608 | 22.593 |  |  |  |  | 271 | 16 | (RI) Recirculate: Induced Draft |  | RI | Closed | Fresh | Surface | Conowingo Pool | Conowingo Pool | OP | 3 | 2011 |  |  | OP | 3 | 2011 |  |  | OP | 3 | 2011 | N | NG | CT | N/A | IPP Non-CHP | 3 |  |  |  | 1C MB MG
56608 | PA | 55524 | York Energy Center | 2015 | 2 | CTG3 | HRSG2 | CWS | Natural Gas Fired Combined Cycle | [6 empty] | 122 | 27927 | 27559 | 321173 |  |  | 321173 |  | 191420 | 129753 |  |  |  | 43.614 | 27.264 |  |  |  |  | 265 | 16 | (RI) Recirculate: Induced Draft |  | RI | Closed | Fresh | Surface | Conowingo Pool | Conowingo Pool | OP | 3 | 2011 |  |  | OP | 3 | 2011 |  |  | OP | 3 | 2011 | N | NG | CT | N/A | IPP Non-CHP | 3 |  |  |  | 1C MB MG
56608 | PA | 55524 | York Energy Center | 2015 | 3 | CTG3 | HRSG2 | CWS | Natural Gas Fired Combined Cycle | [6 empty] | 122 | 56080 | 55334 | 651869 |  |  | 651869 |  | 651869 | 0 |  |  |  | 69.935 | 51.624 |  |  |  |  | 261 | 16 | (RI) Recirculate: Induced Draft |  | RI | Closed | Fresh | Surface | Conowingo Pool | Conowingo Pool | OP | 3 | 2011 |  |  | OP | 3 | 2011 |  |  | OP | 3 | 2011 | N | NG | CT | N/A | IPP Non-CHP | 3 |  |  |  | 1C MB MG
56608 | PA | 55524 | York Energy Center | 2015 | 4 | CTG3 | HRSG2 | CWS | Natural Gas Fired Combined Cycle | [6 empty] | 122 | 56141 | 55346 | 657692 |  |  | 657692 |  | 657692 | 0 |  |  |  | 88.642 | 65.32 |  |  |  |  | 560 | 16 | (RI) Recirculate: Induced Draft |  | RI | Closed | Fresh | Surface | Conowingo Pool | Conowingo Pool | OP | 3 | 2011 |  |  | OP | 3 | 2011 |  |  | OP | 3 | 2011 | N | NG | CT | N/A | IPP Non-CHP | 3 |  |  |  | 1C MB MG
56608 | PA | 55524 | York Energy Center | 2015 | 5 | CTG3 | HRSG2 | CWS | Natural Gas Fired Combined Cycle | [6 empty] | 122 | 59025 | 58131 | 703932 |  |  | 703932 |  | 703932 | 0 |  |  |  | 104.69 | 79.859 |  |  |  |  | 621 | 16 | (RI) Recirculate: Induced Draft |  | RI | Closed | Fresh | Surface | Conowingo Pool | Conowingo Pool | OP | 3 | 2011 |  |  | OP | 3 | 2011 |  |  | OP | 3 | 2011 | N | NG | CT | N/A | IPP Non-CHP | 3 |  |  |  | 1C MB MG
56608 | PA | 55524 | York Energy Center | 2015 | 6 | CTG3 | HRSG2 | CWS | Natural Gas Fired Combined Cycle | [6 empty] | 122 | 21575 | 21235 | 261229 |  |  | 261229 |  | 261229 | 0 |  |  |  | 51.228 | 32.324 |  |  |  |  | 272 | 16 | (RI) Recirculate: Induced Draft |  | RI | Closed | Fresh | Surface | Conowingo Pool | Conowingo Pool | OP | 3 | 2011 |  |  | OP | 3 | 2011 |  |  | OP | 3 | 2011 | N | NG | CT | N/A | IPP Non-CHP | 3 |  |  |  | 1C MB MG
56608 | PA | 55524 | York Energy Center | 2015 | 7 | CTG3 | HRSG2 | CWS | Natural Gas Fired Combined Cycle | [6 empty] | 122 | 49824 | 49055 | 600692 |  |  | 600692 |  | 600692 | 0 |  |  |  | 95.281 | 73.273 |  |  |  |  | 563 | 16 | (RI) Recirculate: Induced Draft |  | RI | Closed | Fresh | Surface | Conowingo Pool | Conowingo Pool | OP | 3 | 2011 |  |  | OP | 3 | 2011 |  |  | OP | 3 | 2011 | N | NG | CT | N/A | IPP Non-CHP | 3 |  |  |  | 1C MB MG
56608 | PA | 55524 | York Energy Center | 2015 | 8 | CTG3 | HRSG2 | CWS | Natural Gas Fired Combined Cycle | [6 empty] | 122 | 45589 | 44880 | 548644 |  |  | 548644 |  | 548644 | 0 |  |  |  | 87.901 | 67.525 |  |  |  |  | 509 | 16 | (RI) Recirculate: Induced Draft |  | RI | Closed | Fresh | Surface | Conowingo Pool | Conowingo Pool | OP | 3 | 2011 |  |  | OP | 3 | 2011 |  |  | OP | 3 | 2011 | N | NG | CT | N/A | IPP Non-CHP | 3 |  |  |  | 1C MB MG
56608 | PA | 55524 | York Energy Center | 2015 | 9 | CTG3 | HRSG2 | CWS | Natural Gas Fired Combined Cycle | [6 empty] | 122 | 25365 | 24987 | 310015 |  |  | 310015 |  | 310015 | 0 |  |  |  | 50.226 | 23.953 |  |  |  |  | 144 | 16 | (RI) Recirculate: Induced Draft |  | RI | Closed | Fresh | Surface | Conowingo Pool | Conowingo Pool | OP | 3 | 2011 |  |  | OP | 3 | 2011 |  |  | OP | 3 | 2011 | N | NG | CT | N/A | IPP Non-CHP | 3 |  |  |  | 1C MB MG
56608 | PA | 55524 | York Energy Center | 2015 | 10 | CTG3 | HRSG2 | CWS | Natural Gas Fired Combined Cycle | [6 empty] | 122 | 1116 | 1091 | 12930 |  |  | 12930 |  | 12930 | 0 |  |  |  | 36.991 | 22.405 |  |  |  |  | 204 | 16 | (RI) Recirculate: Induced Draft |  | RI | Closed | Fresh | Surface | Conowingo Pool | Conowingo Pool | OP | 3 | 2011 |  |  | OP | 3 | 2011 |  |  | OP | 3 | 2011 | N | NG | CT | N/A | IPP Non-CHP | 3 |  |  |  | 1C MB MG
56608 | PA | 55524 | York Energy Center | 2015 | 11 | CTG3 | HRSG2 | CWS | Natural Gas Fired Combined Cycle | [6 empty] | 122 | 21489 | 21166 | 251050 |  |  | 251050 |  | 250578 | 472 |  |  |  | 63.187 | 31.338 |  |  |  |  | 452 | 16 | (RI) Recirculate: Induced Draft |  | RI | Closed | Fresh | Surface | Conowingo Pool | Conowingo Pool | OP | 3 | 2011 |  |  | OP | 3 | 2011 |  |  | OP | 3 | 2011 | N | NG | CT | N/A | IPP Non-CHP | 3 |  |  |  | 1C MB MG
56608 | PA | 55524 | York Energy Center | 2015 | 12 | CTG3 | HRSG2 | CWS | Natural Gas Fired Combined Cycle | [6 empty] | 122 | 21357 | 21027 | 247649 |  |  | 247649 |  | 247649 | 0 |  |  |  | 35.077 | 23.864 |  |  |  |  | 246 | 16 | (RI) Recirculate: Induced Draft |  | RI | Closed | Fresh | Surface | Conowingo Pool | Conowingo Pool | OP | 3 | 2011 |  |  | OP | 3 | 2011 |  |  | OP | 3 | 2011 | N | NG | CT | N/A | IPP Non-CHP | 3 |  |  |  | 1C MB MG
56608 | PA | 55524 | York Energy Center | 2015 | 1 | STG1 | HRSG2 | CWS | Natural Gas Fired Combined Cycle | 188 | 34226 | 33204 | [6 empty] | 0 | 0 |  |  |  | 0 | 0 |  |  |  | 34.608 | 22.593 |  |  |  |  | 271 | 16 | (RI) Recirculate: Induced Draft |  | RI | Closed | Fresh | Surface | Conowingo Pool | Conowingo Pool | OP | 3 | 2011 |  |  | OP | 3 | 2011 |  |  | OP | 3 | 2011 | N | NG | CA | N | IPP Non-CHP | 3 |  |  |  | 1C MB MG
56608 | PA | 55524 | York Energy Center | 2015 | 2 | STG1 | HRSG2 | CWS | Natural Gas Fired Combined Cycle | 188 | 38015 | 36905 | [6 empty] | 0 | 0 |  |  |  | 0 | 0 |  |  |  | 43.614 | 27.264 |  |  |  |  | 265 | 16 | (RI) Recirculate: Induced Draft |  | RI | Closed | Fresh | Surface | Conowingo Pool | Conowingo Pool | OP | 3 | 2011 |  |  | OP | 3 | 2011 |  |  | OP | 3 | 2011 | N | NG | CA | N | IPP Non-CHP | 3 |  |  |  | 1C MB MG
56608 | PA | 55524 | York Energy Center | 2015 | 3 | STG1 | HRSG2 | CWS | Natural Gas Fired Combined Cycle | 188 | 80835 | 78583 | [6 empty] | 0 | 0 |  |  |  | 0 | 0 |  |  |  | 69.935 | 51.624 |  |  |  |  | 261 | 16 | (RI) Recirculate: Induced Draft |  | RI | Closed | Fresh | Surface | Conowingo Pool | Conowingo Pool | OP | 3 | 2011 |  |  | OP | 3 | 2011 |  |  | OP | 3 | 2011 | N | NG | CA | N | IPP Non-CHP | 3 |  |  |  | 1C MB MG
56608 | PA | 55524 | York Energy Center | 2015 | 4 | STG1 | HRSG2 | CWS | Natural Gas Fired Combined Cycle | 188 | 89999 | 87526 | [6 empty] | 0 | 0 |  |  |  | 0 | 0 |  |  |  | 88.642 | 65.32 |  |  |  |  | 560 | 16 | (RI) Recirculate: Induced Draft |  | RI | Closed | Fresh | Surface | Conowingo Pool | Conowingo Pool | OP | 3 | 2011 |  |  | OP | 3 | 2011 |  |  | OP | 3 | 2011 | N | NG | CA | N | IPP Non-CHP | 3 |  |  |  | 1C MB MG
56608 | PA | 55524 | York Energy Center | 2015 | 5 | STG1 | HRSG2 | CWS | Natural Gas Fired Combined Cycle | 188 | 94769 | 92064 | [6 empty] | 0 | 0 |  |  |  | 0 | 0 |  |  |  | 104.69 | 79.859 |  |  |  |  | 621 | 16 | (RI) Recirculate: Induced Draft |  | RI | Closed | Fresh | Surface | Conowingo Pool | Conowingo Pool | OP | 3 | 2011 |  |  | OP | 3 | 2011 |  |  | OP | 3 | 2011 | N | NG | CA | N | IPP Non-CHP | 3 |  |  |  | 1C MB MG
56608 | PA | 55524 | York Energy Center | 2015 | 6 | STG1 | HRSG2 | CWS | Natural Gas Fired Combined Cycle | 188 | 36734 | 35649 | [6 empty] | 0 | 0 |  |  |  | 0 | 0 |  |  |  | 51.228 | 32.324 |  |  |  |  | 272 | 16 | (RI) Recirculate: Induced Draft |  | RI | Closed | Fresh | Surface | Conowingo Pool | Conowingo Pool | OP | 3 | 2011 |  |  | OP | 3 | 2011 |  |  | OP | 3 | 2011 | N | NG | CA | N | IPP Non-CHP | 3 |  |  |  | 1C MB MG
56608 | PA | 55524 | York Energy Center | 2015 | 7 | STG1 | HRSG2 | CWS | Natural Gas Fired Combined Cycle | 188 | 82417 | 80081 | [6 empty] | 0 | 0 |  |  |  | 0 | 0 |  |  |  | 95.281 | 73.273 |  |  |  |  | 563 | 16 | (RI) Recirculate: Induced Draft |  | RI | Closed | Fresh | Surface | Conowingo Pool | Conowingo Pool | OP | 3 | 2011 |  |  | OP | 3 | 2011 |  |  | OP | 3 | 2011 | N | NG | CA | N | IPP Non-CHP | 3 |  |  |  | 1C MB MG
56608 | PA | 55524 | York Energy Center | 2015 | 8 | STG1 | HRSG2 | CWS | Natural Gas Fired Combined Cycle | 188 | 74298 | 72175 | [6 empty] | 0 | 0 |  |  |  | 0 | 0 |  |  |  | 87.901 | 67.525 |  |  |  |  | 509 | 16 | (RI) Recirculate: Induced Draft |  | RI | Closed | Fresh | Surface | Conowingo Pool | Conowingo Pool | OP | 3 | 2011 |  |  | OP | 3 | 2011 |  |  | OP | 3 | 2011 | N | NG | CA | N | IPP Non-CHP | 3 |  |  |  | 1C MB MG
56608 | PA | 55524 | York Energy Center | 2015 | 9 | STG1 | HRSG2 | CWS | Natural Gas Fired Combined Cycle | 188 | 40399 | 39272 | [6 empty] | 0 | 0 |  |  |  | 0 | 0 |  |  |  | 50.226 | 23.953 |  |  |  |  | 144 | 16 | (RI) Recirculate: Induced Draft |  | RI | Closed | Fresh | Surface | Conowingo Pool | Conowingo Pool | OP | 3 | 2011 |  |  | OP | 3 | 2011 |  |  | OP | 3 | 2011 | N | NG | CA | N | IPP Non-CHP | 3 |  |  |  | 1C MB MG
56608 | PA | 55524 | York Energy Center | 2015 | 10 | STG1 | HRSG2 | CWS | Natural Gas Fired Combined Cycle | 188 | 27758 | 26616 | [6 empty] | 0 | 0 |  |  |  | 0 | 0 |  |  |  | 36.991 | 22.405 |  |  |  |  | 204 | 16 | (RI) Recirculate: Induced Draft |  | RI | Closed | Fresh | Surface | Conowingo Pool | Conowingo Pool | OP | 3 | 2011 |  |  | OP | 3 | 2011 |  |  | OP | 3 | 2011 | N | NG | CA | N | IPP Non-CHP | 3 |  |  |  | 1C MB MG
56608 | PA | 55524 | York Energy Center | 2015 | 11 | STG1 | HRSG2 | CWS | Natural Gas Fired Combined Cycle | 188 | 61478 | 59325 | [6 empty] | 0 | 0 |  |  |  | 0 | 0 |  |  |  | 63.187 | 31.338 |  |  |  |  | 452 | 16 | (RI) Recirculate: Induced Draft |  | RI | Closed | Fresh | Surface | Conowingo Pool | Conowingo Pool | OP | 3 | 2011 |  |  | OP | 3 | 2011 |  |  | OP | 3 | 2011 | N | NG | CA | N | IPP Non-CHP | 3 |  |  |  | 1C MB MG
56608 | PA | 55524 | York Energy Center | 2015 | 12 | STG1 | HRSG2 | CWS | Natural Gas Fired Combined Cycle | 188 | 33887 | 32881 | [6 empty] | 0 | 0 |  |  |  | 0 | 0 |  |  |  | 35.077 | 23.864 |  |  |  |  | 246 | 16 | (RI) Recirculate: Induced Draft |  | RI | Closed | Fresh | Surface | Conowingo Pool | Conowingo Pool | OP | 3 | 2011 |  |  | OP | 3 | 2011 |  |  | OP | 3 | 2011 | N | NG | CA | N | IPP Non-CHP | 3 |  |  |  | 1C MB MG
56608 | PA | 55524 | York Energy Center | 2015 | 1 | CTG1 | HRSG3 | CWS | Natural Gas Fired Combined Cycle | [6 empty] | 113 | 24502 | 24154 | 282960 |  |  | 282960 |  | 260951 | 22008 |  |  |  | 34.608 | 22.593 |  |  |  |  | 271 | 16 | (RI) Recirculate: Induced Draft |  | RI | Closed | Fresh | Surface | Conowingo Pool | Conowingo Pool | OP | 3 | 2011 |  |  | OP | 3 | 2011 |  |  | OP | 3 | 2011 | N | NG | CT | N/A | IPP Non-CHP | 3 |  |  |  | 1C MB MG
56608 | PA | 55524 | York Energy Center | 2015 | 2 | CTG1 | HRSG3 | CWS | Natural Gas Fired Combined Cycle | [6 empty] | 113 | 26620 | 26270 | 298220 |  |  | 298220 |  | 182448 | 115772 |  |  |  | 43.614 | 27.264 |  |  |  |  | 265 | 16 | (RI) Recirculate: Induced Draft |  | RI | Closed | Fresh | Surface | Conowingo Pool | Conowingo Pool | OP | 3 | 2011 |  |  | OP | 3 | 2011 |  |  | OP | 3 | 2011 | N | NG | CT | N/A | IPP Non-CHP | 3 |  |  |  | 1C MB MG
56608 | PA | 55524 | York Energy Center | 2015 | 3 | CTG1 | HRSG3 | CWS | Natural Gas Fired Combined Cycle | [6 empty] | 113 | 47231 | 46480 | 549012 |  |  | 549012 |  | 549012 | 0 |  |  |  | 69.935 | 51.624 |  |  |  |  | 261 | 16 | (RI) Recirculate: Induced Draft |  | RI | Closed | Fresh | Surface | Conowingo Pool | Conowingo Pool | OP | 3 | 2011 |  |  | OP | 3 | 2011 |  |  | OP | 3 | 2011 | N | NG | CT | N/A | IPP Non-CHP | 3 |  |  |  | 1C MB MG
56608 | PA | 55524 | York Energy Center | 2015 | 4 | CTG1 | HRSG3 | CWS | Natural Gas Fired Combined Cycle | [6 empty] | 113 | 57356 | 56537 | 671928 |  |  | 671928 |  | 671928 | 0 |  |  |  | 88.642 | 65.32 |  |  |  |  | 560 | 16 | (RI) Recirculate: Induced Draft |  | RI | Closed | Fresh | Surface | Conowingo Pool | Conowingo Pool | OP | 3 | 2011 |  |  | OP | 3 | 2011 |  |  | OP | 3 | 2011 | N | NG | CT | N/A | IPP Non-CHP | 3 |  |  |  | 1C MB MG
56608 | PA | 55524 | York Energy Center | 2015 | 5 | CTG1 | HRSG3 | CWS | Natural Gas Fired Combined Cycle | [6 empty] | 113 | 58081 | 57197 | 692676 |  |  | 692676 |  | 692676 | 0 |  |  |  | 104.69 | 79.859 |  |  |  |  | 621 | 16 | (RI) Recirculate: Induced Draft |  | RI | Closed | Fresh | Surface | Conowingo Pool | Conowingo Pool | OP | 3 | 2011 |  |  | OP | 3 | 2011 |  |  | OP | 3 | 2011 | N | NG | CT | N/A | IPP Non-CHP | 3 |  |  |  | 1C MB MG
56608 | PA | 55524 | York Energy Center | 2015 | 6 | CTG1 | HRSG3 | CWS | Natural Gas Fired Combined Cycle | [6 empty] | 113 | 23287 | 22918 | 281955 |  |  | 281955 |  | 281955 | 0 |  |  |  | 51.228 | 32.324 |  |  |  |  | 272 | 16 | (RI) Recirculate: Induced Draft |  | RI | Closed | Fresh | Surface | Conowingo Pool | Conowingo Pool | OP | 3 | 2011 |  |  | OP | 3 | 2011 |  |  | OP | 3 | 2011 | N | NG | CT | N/A | IPP Non-CHP | 3 |  |  |  | 1C MB MG
56608 | PA | 55524 | York Energy Center | 2015 | 7 | CTG1 | HRSG3 | CWS | Natural Gas Fired Combined Cycle | [6 empty] | 113 | 50399 | 49617 | 607630 |  |  | 607630 |  | 607630 | 0 |  |  |  | 95.281 | 73.273 |  |  |  |  | 563 | 16 | (RI) Recirculate: Induced Draft |  | RI | Closed | Fresh | Surface | Conowingo Pool | Conowingo Pool | OP | 3 | 2011 |  |  | OP | 3 | 2011 |  |  | OP | 3 | 2011 | N | NG | CT | N/A | IPP Non-CHP | 3 |  |  |  | 1C MB MG
56608 | PA | 55524 | York Energy Center | 2015 | 8 | CTG1 | HRSG3 | CWS | Natural Gas Fired Combined Cycle | [6 empty] | 113 | 45298 | 44593 | 545142 |  |  | 545142 |  | 545142 | 0 |  |  |  | 87.901 | 67.525 |  |  |  |  | 509 | 16 | (RI) Recirculate: Induced Draft |  | RI | Closed | Fresh | Surface | Conowingo Pool | Conowingo Pool | OP | 3 | 2011 |  |  | OP | 3 | 2011 |  |  | OP | 3 | 2011 | N | NG | CT | N/A | IPP Non-CHP | 3 |  |  |  | 1C MB MG
56608 | PA | 55524 | York Energy Center | 2015 | 9 | CTG1 | HRSG3 | CWS | Natural Gas Fired Combined Cycle | [6 empty] | 113 | 25225 | 24853 | 308303 |  |  | 308303 |  | 308303 | 0 |  |  |  | 50.226 | 23.953 |  |  |  |  | 144 | 16 | (RI) Recirculate: Induced Draft |  | RI | Closed | Fresh | Surface | Conowingo Pool | Conowingo Pool | OP | 3 | 2011 |  |  | OP | 3 | 2011 |  |  | OP | 3 | 2011 | N | NG | CT | N/A | IPP Non-CHP | 3 |  |  |  | 1C MB MG
56608 | PA | 55524 | York Energy Center | 2015 | 10 | CTG1 | HRSG3 | CWS | Natural Gas Fired Combined Cycle | [6 empty] | 113 | 25640 | 25254 | 297075 |  |  | 297075 |  | 297075 | 0 |  |  |  | 36.991 | 22.405 |  |  |  |  | 204 | 16 | (RI) Recirculate: Induced Draft |  | RI | Closed | Fresh | Surface | Conowingo Pool | Conowingo Pool | OP | 3 | 2011 |  |  | OP | 3 | 2011 |  |  | OP | 3 | 2011 | N | NG | CT | N/A | IPP Non-CHP | 3 |  |  |  | 1C MB MG
56608 | PA | 55524 | York Energy Center | 2015 | 11 | CTG1 | HRSG3 | CWS | Natural Gas Fired Combined Cycle | [6 empty] | 113 | 48338 | 47620 | 563657 |  |  | 563657 |  | 563657 | 0 |  |  |  | 63.187 | 31.338 |  |  |  |  | 452 | 16 | (RI) Recirculate: Induced Draft |  | RI | Closed | Fresh | Surface | Conowingo Pool | Conowingo Pool | OP | 3 | 2011 |  |  | OP | 3 | 2011 |  |  | OP | 3 | 2011 | N | NG | CT | N/A | IPP Non-CHP | 3 |  |  |  | 1C MB MG
56608 | PA | 55524 | York Energy Center | 2015 | 12 | CTG1 | HRSG3 | CWS | Natural Gas Fired Combined Cycle | [6 empty] | 113 | 21925 | 21588 | 261304 |  |  | 261304 |  | 254235 | 7069 |  |  |  | 35.077 | 23.864 |  |  |  |  | 246 | 16 | (RI) Recirculate: Induced Draft |  | RI | Closed | Fresh | Surface | Conowingo Pool | Conowingo Pool | OP | 3 | 2011 |  |  | OP | 3 | 2011 |  |  | OP | 3 | 2011 | N | NG | CT | N/A | IPP Non-CHP | 3 |  |  |  | 1C MB MG
56608 | PA | 55524 | York Energy Center | 2015 | 1 | CTG2 | HRSG3 | CWS | Natural Gas Fired Combined Cycle | [6 empty] | 122 | 23719 | 23385 | 277836 |  |  | 277836 |  | 252586 | 25250 |  |  |  | 34.608 | 22.593 |  |  |  |  | 271 | 16 | (RI) Recirculate: Induced Draft |  | RI | Closed | Fresh | Surface | Conowingo Pool | Conowingo Pool | OP | 3 | 2011 |  |  | OP | 3 | 2011 |  |  | OP | 3 | 2011 | N | NG | CT | N/A | IPP Non-CHP | 3 |  |  |  | 1C MB MG
56608 | PA | 55524 | York Energy Center | 2015 | 2 | CTG2 | HRSG3 | CWS | Natural Gas Fired Combined Cycle | [6 empty] | 122 | 27685 | 27319 | 313393 |  |  | 313393 |  | 189760 | 123633 |  |  |  | 43.614 | 27.264 |  |  |  |  | 265 | 16 | (RI) Recirculate: Induced Draft |  | RI | Closed | Fresh | Surface | Conowingo Pool | Conowingo Pool | OP | 3 | 2011 |  |  | OP | 3 | 2011 |  |  | OP | 3 | 2011 | N | NG | CT | N/A | IPP Non-CHP | 3 |  |  |  | 1C MB MG
56608 | PA | 55524 | York Energy Center | 2015 | 3 | CTG2 | HRSG3 | CWS | Natural Gas Fired Combined Cycle | [6 empty] | 122 | 51813 | 51064 | 602273 |  |  | 602273 |  | 602273 | 0 |  |  |  | 69.935 | 51.624 |  |  |  |  | 261 | 16 | (RI) Recirculate: Induced Draft |  | RI | Closed | Fresh | Surface | Conowingo Pool | Conowingo Pool | OP | 3 | 2011 |  |  | OP | 3 | 2011 |  |  | OP | 3 | 2011 | N | NG | CT | N/A | IPP Non-CHP | 3 |  |  |  | 1C MB MG
56608 | PA | 55524 | York Energy Center | 2015 | 4 | CTG2 | HRSG3 | CWS | Natural Gas Fired Combined Cycle | [6 empty] | 122 | 57835 | 57014 | 677537 |  |  | 677537 |  | 677537 | 0 |  |  |  | 88.642 | 65.32 |  |  |  |  | 560 | 16 | (RI) Recirculate: Induced Draft |  | RI | Closed | Fresh | Surface | Conowingo Pool | Conowingo Pool | OP | 3 | 2011 |  |  | OP | 3 | 2011 |  |  | OP | 3 | 2011 | N | NG | CT | N/A | IPP Non-CHP | 3 |  |  |  | 1C MB MG
56608 | PA | 55524 | York Energy Center | 2015 | 5 | CTG2 | HRSG3 | CWS | Natural Gas Fired Combined Cycle | [6 empty] | 122 | 59058 | 58156 | 704327 |  |  | 704327 |  | 704327 | 0 |  |  |  | 104.69 | 79.859 |  |  |  |  | 621 | 16 | (RI) Recirculate: Induced Draft |  | RI | Closed | Fresh | Surface | Conowingo Pool | Conowingo Pool | OP | 3 | 2011 |  |  | OP | 3 | 2011 |  |  | OP | 3 | 2011 | N | NG | CT | N/A | IPP Non-CHP | 3 |  |  |  | 1C MB MG
56608 | PA | 55524 | York Energy Center | 2015 | 6 | CTG2 | HRSG3 | CWS | Natural Gas Fired Combined Cycle | [6 empty] | 122 | 22904 | 22544 | 277320 |  |  | 277320 |  | 277320 | 0 |  |  |  | 51.228 | 32.324 |  |  |  |  | 272 | 16 | (RI) Recirculate: Induced Draft |  | RI | Closed | Fresh | Surface | Conowingo Pool | Conowingo Pool | OP | 3 | 2011 |  |  | OP | 3 | 2011 |  |  | OP | 3 | 2011 | N | NG | CT | N/A | IPP Non-CHP | 3 |  |  |  | 1C MB MG
56608 | PA | 55524 | York Energy Center | 2015 | 7 | CTG2 | HRSG3 | CWS | Natural Gas Fired Combined Cycle | [6 empty] | 122 | 51015 | 50225 | 615051 |  |  | 615051 |  | 615051 | 0 |  |  |  | 95.281 | 73.273 |  |  |  |  | 563 | 16 | (RI) Recirculate: Induced Draft |  | RI | Closed | Fresh | Surface | Conowingo Pool | Conowingo Pool | OP | 3 | 2011 |  |  | OP | 3 | 2011 |  |  | OP | 3 | 2011 | N | NG | CT | N/A | IPP Non-CHP | 3 |  |  |  | 1C MB MG
56608 | PA | 55524 | York Energy Center | 2015 | 8 | CTG2 | HRSG3 | CWS | Natural Gas Fired Combined Cycle | [6 empty] | 122 | 46250 | 45529 | 556599 |  |  | 556599 |  | 556599 | 0 |  |  |  | 87.901 | 67.525 |  |  |  |  | 509 | 16 | (RI) Recirculate: Induced Draft |  | RI | Closed | Fresh | Surface | Conowingo Pool | Conowingo Pool | OP | 3 | 2011 |  |  | OP | 3 | 2011 |  |  | OP | 3 | 2011 | N | NG | CT | N/A | IPP Non-CHP | 3 |  |  |  | 1C MB MG
56608 | PA | 55524 | York Energy Center | 2015 | 9 | CTG2 | HRSG3 | CWS | Natural Gas Fired Combined Cycle | [6 empty] | 122 | 24511 | 24132 | 299577 |  |  | 299577 |  | 299577 | 0 |  |  |  | 50.226 | 23.953 |  |  |  |  | 144 | 16 | (RI) Recirculate: Induced Draft |  | RI | Closed | Fresh | Surface | Conowingo Pool | Conowingo Pool | OP | 3 | 2011 |  |  | OP | 3 | 2011 |  |  | OP | 3 | 2011 | N | NG | CT | N/A | IPP Non-CHP | 3 |  |  |  | 1C MB MG
56608 | PA | 55524 | York Energy Center | 2015 | 10 | CTG2 | HRSG3 | CWS | Natural Gas Fired Combined Cycle | [6 empty] | 122 | 26863 | 26472 | 311242 |  |  | 311242 |  | 311242 | 0 |  |  |  | 36.991 | 22.405 |  |  |  |  | 204 | 16 | (RI) Recirculate: Induced Draft |  | RI | Closed | Fresh | Surface | Conowingo Pool | Conowingo Pool | OP | 3 | 2011 |  |  | OP | 3 | 2011 |  |  | OP | 3 | 2011 | N | NG | CT | N/A | IPP Non-CHP | 3 |  |  |  | 1C MB MG
56608 | PA | 55524 | York Energy Center | 2015 | 11 | CTG2 | HRSG3 | CWS | Natural Gas Fired Combined Cycle | [6 empty] | 122 | 48008 | 47294 | 559811 |  |  | 559811 |  | 559811 | 0 |  |  |  | 63.187 | 31.338 |  |  |  |  | 452 | 16 | (RI) Recirculate: Induced Draft |  | RI | Closed | Fresh | Surface | Conowingo Pool | Conowingo Pool | OP | 3 | 2011 |  |  | OP | 3 | 2011 |  |  | OP | 3 | 2011 | N | NG | CT | N/A | IPP Non-CHP | 3 |  |  |  | 1C MB MG
56608 | PA | 55524 | York Energy Center | 2015 | 12 | CTG2 | HRSG3 | CWS | Natural Gas Fired Combined Cycle | [6 empty] | 122 | 21567 | 21236 | 255379 |  |  | 255379 |  | 250084 | 5294 |  |  |  | 35.077 | 23.864 |  |  |  |  | 246 | 16 | (RI) Recirculate: Induced Draft |  | RI | Closed | Fresh | Surface | Conowingo Pool | Conowingo Pool | OP | 3 | 2011 |  |  | OP | 3 | 2011 |  |  | OP | 3 | 2011 | N | NG | CT | N/A | IPP Non-CHP | 3 |  |  |  | 1C MB MG
56608 | PA | 55524 | York Energy Center | 2015 | 1 | CTG3 | HRSG3 | CWS | Natural Gas Fired Combined Cycle | [6 empty] | 122 | 21327 | 21027 | 240001 |  |  | 240001 |  | 227047 | 12954 |  |  |  | 34.608 | 22.593 |  |  |  |  | 271 | 16 | (RI) Recirculate: Induced Draft |  | RI | Closed | Fresh | Surface | Conowingo Pool | Conowingo Pool | OP | 3 | 2011 |  |  | OP | 3 | 2011 |  |  | OP | 3 | 2011 | N | NG | CT | N/A | IPP Non-CHP | 3 |  |  |  | 1C MB MG
56608 | PA | 55524 | York Energy Center | 2015 | 2 | CTG3 | HRSG3 | CWS | Natural Gas Fired Combined Cycle | [6 empty] | 122 | 27927 | 27559 | 321173 |  |  | 321173 |  | 191420 | 129753 |  |  |  | 43.614 | 27.264 |  |  |  |  | 265 | 16 | (RI) Recirculate: Induced Draft |  | RI | Closed | Fresh | Surface | Conowingo Pool | Conowingo Pool | OP | 3 | 2011 |  |  | OP | 3 | 2011 |  |  | OP | 3 | 2011 | N | NG | CT | N/A | IPP Non-CHP | 3 |  |  |  | 1C MB MG
56608 | PA | 55524 | York Energy Center | 2015 | 3 | CTG3 | HRSG3 | CWS | Natural Gas Fired Combined Cycle | [6 empty] | 122 | 56080 | 55334 | 651869 |  |  | 651869 |  | 651869 | 0 |  |  |  | 69.935 | 51.624 |  |  |  |  | 261 | 16 | (RI) Recirculate: Induced Draft |  | RI | Closed | Fresh | Surface | Conowingo Pool | Conowingo Pool | OP | 3 | 2011 |  |  | OP | 3 | 2011 |  |  | OP | 3 | 2011 | N | NG | CT | N/A | IPP Non-CHP | 3 |  |  |  | 1C MB MG
56608 | PA | 55524 | York Energy Center | 2015 | 4 | CTG3 | HRSG3 | CWS | Natural Gas Fired Combined Cycle | [6 empty] | 122 | 56141 | 55346 | 657692 |  |  | 657692 |  | 657692 | 0 |  |  |  | 88.642 | 65.32 |  |  |  |  | 560 | 16 | (RI) Recirculate: Induced Draft |  | RI | Closed | Fresh | Surface | Conowingo Pool | Conowingo Pool | OP | 3 | 2011 |  |  | OP | 3 | 2011 |  |  | OP | 3 | 2011 | N | NG | CT | N/A | IPP Non-CHP | 3 |  |  |  | 1C MB MG
56608 | PA | 55524 | York Energy Center | 2015 | 5 | CTG3 | HRSG3 | CWS | Natural Gas Fired Combined Cycle | [6 empty] | 122 | 59025 | 58131 | 703932 |  |  | 703932 |  | 703932 | 0 |  |  |  | 104.69 | 79.859 |  |  |  |  | 621 | 16 | (RI) Recirculate: Induced Draft |  | RI | Closed | Fresh | Surface | Conowingo Pool | Conowingo Pool | OP | 3 | 2011 |  |  | OP | 3 | 2011 |  |  | OP | 3 | 2011 | N | NG | CT | N/A | IPP Non-CHP | 3 |  |  |  | 1C MB MG
56608 | PA | 55524 | York Energy Center | 2015 | 6 | CTG3 | HRSG3 | CWS | Natural Gas Fired Combined Cycle | [6 empty] | 122 | 21575 | 21235 | 261229 |  |  | 261229 |  | 261229 | 0 |  |  |  | 51.228 | 32.324 |  |  |  |  | 272 | 16 | (RI) Recirculate: Induced Draft |  | RI | Closed | Fresh | Surface | Conowingo Pool | Conowingo Pool | OP | 3 | 2011 |  |  | OP | 3 | 2011 |  |  | OP | 3 | 2011 | N | NG | CT | N/A | IPP Non-CHP | 3 |  |  |  | 1C MB MG
56608 | PA | 55524 | York Energy Center | 2015 | 7 | CTG3 | HRSG3 | CWS | Natural Gas Fired Combined Cycle | [6 empty] | 122 | 49824 | 49055 | 600692 |  |  | 600692 |  | 600692 | 0 |  |  |  | 95.281 | 73.273 |  |  |  |  | 563 | 16 | (RI) Recirculate: Induced Draft |  | RI | Closed | Fresh | Surface | Conowingo Pool | Conowingo Pool | OP | 3 | 2011 |  |  | OP | 3 | 2011 |  |  | OP | 3 | 2011 | N | NG | CT | N/A | IPP Non-CHP | 3 |  |  |  | 1C MB MG
56608 | PA | 55524 | York Energy Center | 2015 | 8 | CTG3 | HRSG3 | CWS | Natural Gas Fired Combined Cycle | [6 empty] | 122 | 45589 | 44880 | 548644 |  |  | 548644 |  | 548644 | 0 |  |  |  | 87.901 | 67.525 |  |  |  |  | 509 | 16 | (RI) Recirculate: Induced Draft |  | RI | Closed | Fresh | Surface | Conowingo Pool | Conowingo Pool | OP | 3 | 2011 |  |  | OP | 3 | 2011 |  |  | OP | 3 | 2011 | N | NG | CT | N/A | IPP Non-CHP | 3 |  |  |  | 1C MB MG
56608 | PA | 55524 | York Energy Center | 2015 | 9 | CTG3 | HRSG3 | CWS | Natural Gas Fired Combined Cycle | [6 empty] | 122 | 25365 | 24987 | 310015 |  |  | 310015 |  | 310015 | 0 |  |  |  | 50.226 | 23.953 |  |  |  |  | 144 | 16 | (RI) Recirculate: Induced Draft |  | RI | Closed | Fresh | Surface | Conowingo Pool | Conowingo Pool | OP | 3 | 2011 |  |  | OP | 3 | 2011 |  |  | OP | 3 | 2011 | N | NG | CT | N/A | IPP Non-CHP | 3 |  |  |  | 1C MB MG
56608 | PA | 55524 | York Energy Center | 2015 | 10 | CTG3 | HRSG3 | CWS | Natural Gas Fired Combined Cycle | [6 empty] | 122 | 1116 | 1091 | 12930 |  |  | 12930 |  | 12930 | 0 |  |  |  | 36.991 | 22.405 |  |  |  |  | 204 | 16 | (RI) Recirculate: Induced Draft |  | RI | Closed | Fresh | Surface | Conowingo Pool | Conowingo Pool | OP | 3 | 2011 |  |  | OP | 3 | 2011 |  |  | OP | 3 | 2011 | N | NG | CT | N/A | IPP Non-CHP | 3 |  |  |  | 1C MB MG
56608 | PA | 55524 | York Energy Center | 2015 | 11 | CTG3 | HRSG3 | CWS | Natural Gas Fired Combined Cycle | [6 empty] | 122 | 21489 | 21166 | 251050 |  |  | 251050 |  | 250578 | 472 |  |  |  | 63.187 | 31.338 |  |  |  |  | 452 | 16 | (RI) Recirculate: Induced Draft |  | RI | Closed | Fresh | Surface | Conowingo Pool | Conowingo Pool | OP | 3 | 2011 |  |  | OP | 3 | 2011 |  |  | OP | 3 | 2011 | N | NG | CT | N/A | IPP Non-CHP | 3 |  |  |  | 1C MB MG
56608 | PA | 55524 | York Energy Center | 2015 | 12 | CTG3 | HRSG3 | CWS | Natural Gas Fired Combined Cycle | [6 empty] | 122 | 21357 | 21027 | 247649 |  |  | 247649 |  | 247649 | 0 |  |  |  | 35.077 | 23.864 |  |  |  |  | 246 | 16 | (RI) Recirculate: Induced Draft |  | RI | Closed | Fresh | Surface | Conowingo Pool | Conowingo Pool | OP | 3 | 2011 |  |  | OP | 3 | 2011 |  |  | OP | 3 | 2011 | N | NG | CT | N/A | IPP Non-CHP | 3 |  |  |  | 1C MB MG
56608 | PA | 55524 | York Energy Center | 2015 | 1 | STG1 | HRSG3 | CWS | Natural Gas Fired Combined Cycle | 188 | 34226 | 33204 | [6 empty] | 0 | 0 |  |  |  | 0 | 0 |  |  |  | 34.608 | 22.593 |  |  |  |  | 271 | 16 | (RI) Recirculate: Induced Draft |  | RI | Closed | Fresh | Surface | Conowingo Pool | Conowingo Pool | OP | 3 | 2011 |  |  | OP | 3 | 2011 |  |  | OP | 3 | 2011 | N | NG | CA | N | IPP Non-CHP | 3 |  |  |  | 1C MB MG
56608 | PA | 55524 | York Energy Center | 2015 | 2 | STG1 | HRSG3 | CWS | Natural Gas Fired Combined Cycle | 188 | 38015 | 36905 | [6 empty] | 0 | 0 |  |  |  | 0 | 0 |  |  |  | 43.614 | 27.264 |  |  |  |  | 265 | 16 | (RI) Recirculate: Induced Draft |  | RI | Closed | Fresh | Surface | Conowingo Pool | Conowingo Pool | OP | 3 | 2011 |  |  | OP | 3 | 2011 |  |  | OP | 3 | 2011 | N | NG | CA | N | IPP Non-CHP | 3 |  |  |  | 1C MB MG
56608 | PA | 55524 | York Energy Center | 2015 | 3 | STG1 | HRSG3 | CWS | Natural Gas Fired Combined Cycle | 188 | 80835 | 78583 | [6 empty] | 0 | 0 |  |  |  | 0 | 0 |  |  |  | 69.935 | 51.624 |  |  |  |  | 261 | 16 | (RI) Recirculate: Induced Draft |  | RI | Closed | Fresh | Surface | Conowingo Pool | Conowingo Pool | OP | 3 | 2011 |  |  | OP | 3 | 2011 |  |  | OP | 3 | 2011 | N | NG | CA | N | IPP Non-CHP | 3 |  |  |  | 1C MB MG
56608 | PA | 55524 | York Energy Center | 2015 | 4 | STG1 | HRSG3 | CWS | Natural Gas Fired Combined Cycle | 188 | 89999 | 87526 | [6 empty] | 0 | 0 |  |  |  | 0 | 0 |  |  |  | 88.642 | 65.32 |  |  |  |  | 560 | 16 | (RI) Recirculate: Induced Draft |  | RI | Closed | Fresh | Surface | Conowingo Pool | Conowingo Pool | OP | 3 | 2011 |  |  | OP | 3 | 2011 |  |  | OP | 3 | 2011 | N | NG | CA | N | IPP Non-CHP | 3 |  |  |  | 1C MB MG
56608 | PA | 55524 | York Energy Center | 2015 | 5 | STG1 | HRSG3 | CWS | Natural Gas Fired Combined Cycle | 188 | 94769 | 92064 | [6 empty] | 0 | 0 |  |  |  | 0 | 0 |  |  |  | 104.69 | 79.859 |  |  |  |  | 621 | 16 | (RI) Recirculate: Induced Draft |  | RI | Closed | Fresh | Surface | Conowingo Pool | Conowingo Pool | OP | 3 | 2011 |  |  | OP | 3 | 2011 |  |  | OP | 3 | 2011 | N | NG | CA | N | IPP Non-CHP | 3 |  |  |  | 1C MB MG
56608 | PA | 55524 | York Energy Center | 2015 | 6 | STG1 | HRSG3 | CWS | Natural Gas Fired Combined Cycle | 188 | 36734 | 35649 | [6 empty] | 0 | 0 |  |  |  | 0 | 0 |  |  |  | 51.228 | 32.324 |  |  |  |  | 272 | 16 | (RI) Recirculate: Induced Draft |  | RI | Closed | Fresh | Surface | Conowingo Pool | Conowingo Pool | OP | 3 | 2011 |  |  | OP | 3 | 2011 |  |  | OP | 3 | 2011 | N | NG | CA | N | IPP Non-CHP | 3 |  |  |  | 1C MB MG
56608 | PA | 55524 | York Energy Center | 2015 | 7 | STG1 | HRSG3 | CWS | Natural Gas Fired Combined Cycle | 188 | 82417 | 80081 | [6 empty] | 0 | 0 |  |  |  | 0 | 0 |  |  |  | 95.281 | 73.273 |  |  |  |  | 563 | 16 | (RI) Recirculate: Induced Draft |  | RI | Closed | Fresh | Surface | Conowingo Pool | Conowingo Pool | OP | 3 | 2011 |  |  | OP | 3 | 2011 |  |  | OP | 3 | 2011 | N | NG | CA | N | IPP Non-CHP | 3 |  |  |  | 1C MB MG
56608 | PA | 55524 | York Energy Center | 2015 | 8 | STG1 | HRSG3 | CWS | Natural Gas Fired Combined Cycle | 188 | 74298 | 72175 | [6 empty] | 0 | 0 |  |  |  | 0 | 0 |  |  |  | 87.901 | 67.525 |  |  |  |  | 509 | 16 | (RI) Recirculate: Induced Draft |  | RI | Closed | Fresh | Surface | Conowingo Pool | Conowingo Pool | OP | 3 | 2011 |  |  | OP | 3 | 2011 |  |  | OP | 3 | 2011 | N | NG | CA | N | IPP Non-CHP | 3 |  |  |  | 1C MB MG
56608 | PA | 55524 | York Energy Center | 2015 | 9 | STG1 | HRSG3 | CWS | Natural Gas Fired Combined Cycle | 188 | 40399 | 39272 | [6 empty] | 0 | 0 |  |  |  | 0 | 0 |  |  |  | 50.226 | 23.953 |  |  |  |  | 144 | 16 | (RI) Recirculate: Induced Draft |  | RI | Closed | Fresh | Surface | Conowingo Pool | Conowingo Pool | OP | 3 | 2011 |  |  | OP | 3 | 2011 |  |  | OP | 3 | 2011 | N | NG | CA | N | IPP Non-CHP | 3 |  |  |  | 1C MB MG
56608 | PA | 55524 | York Energy Center | 2015 | 10 | STG1 | HRSG3 | CWS | Natural Gas Fired Combined Cycle | 188 | 27758 | 26616 | [6 empty] | 0 | 0 |  |  |  | 0 | 0 |  |  |  | 36.991 | 22.405 |  |  |  |  | 204 | 16 | (RI) Recirculate: Induced Draft |  | RI | Closed | Fresh | Surface | Conowingo Pool | Conowingo Pool | OP | 3 | 2011 |  |  | OP | 3 | 2011 |  |  | OP | 3 | 2011 | N | NG | CA | N | IPP Non-CHP | 3 |  |  |  | 1C MB MG
56608 | PA | 55524 | York Energy Center | 2015 | 11 | STG1 | HRSG3 | CWS | Natural Gas Fired Combined Cycle | 188 | 61478 | 59325 | [6 empty] | 0 | 0 |  |  |  | 0 | 0 |  |  |  | 63.187 | 31.338 |  |  |  |  | 452 | 16 | (RI) Recirculate: Induced Draft |  | RI | Closed | Fresh | Surface | Conowingo Pool | Conowingo Pool | OP | 3 | 2011 |  |  | OP | 3 | 2011 |  |  | OP | 3 | 2011 | N | NG | CA | N | IPP Non-CHP | 3 |  |  |  | 1C MB MG
56608 | PA | 55524 | York Energy Center | 2015 | 12 | STG1 | HRSG3 | CWS | Natural Gas Fired Combined Cycle | 188 | 33887 | 32881 | [6 empty] | 0 | 0 |  |  |  | 0 | 0 |  |  |  | 35.077 | 23.864 |  |  |  |  | 246 | 16 | (RI) Recirculate: Induced Draft |  | RI | Closed | Fresh | Surface | Conowingo Pool | Conowingo Pool | OP | 3 | 2011 |  |  | OP | 3 | 2011 |  |  | OP | 3 | 2011 | N | NG | CA | N | IPP Non-CHP | 3 |  |  |  | 1C MB MG
2934 | TX | 55545 | Hidalgo Energy Center | 2015 | 1 | CTG1 | HRSG1 | CTOWER | Natural Gas Fired Combined Cycle | [6 empty] | 149 | 83909 | 80892 | 943164 |  |  | 943164 |  | 943164 |  |  |  |  | 43.52 | 17.631 |  |  |  |  | 669 | 10 | (RI) Recirculate: Induced Draft |  | RI | Closed | Reclaimed | Discharge | City of McAllen Waste Water Center | North Main Drain | OP | 6 | 2000 |  |  | OP | 6 | 2000 |  |  | OP | 6 | 2000 | N | NG | CT | N/A | IPP Non-CHP | 3 |  |  |  | 1C MB MG
2934 | TX | 55545 | Hidalgo Energy Center | 2015 | 2 | CTG1 | HRSG1 | CTOWER | Natural Gas Fired Combined Cycle | [6 empty] | 149 | 56372 | 54752 | 626985 |  |  | 626985 |  | 626985 |  |  |  |  | 29.75 | 7.608 |  |  |  |  | 508 | 10 | (RI) Recirculate: Induced Draft |  | RI | Closed | Reclaimed | Discharge | City of McAllen Waste Water Center | North Main Drain | OP | 6 | 2000 |  |  | OP | 6 | 2000 |  |  | OP | 6 | 2000 | N | NG | CT | N/A | IPP Non-CHP | 3 |  |  |  | 1C MB MG
2934 | TX | 55545 | Hidalgo Energy Center | 2015 | 3 | CTG1 | HRSG1 | CTOWER | Natural Gas Fired Combined Cycle | [6 empty] | 149 | 17317 | 16633 | 193322 |  |  | 193322 |  | 193322 |  |  |  |  | 22.11 | 1.877 |  |  |  |  | 405 | 10 | (RI) Recirculate: Induced Draft |  | RI | Closed | Reclaimed | Discharge | City of McAllen Waste Water Center | North Main Drain | OP | 6 | 2000 |  |  | OP | 6 | 2000 |  |  | OP | 6 | 2000 | N | NG | CT | N/A | IPP Non-CHP | 3 |  |  |  | 1C MB MG
2934 | TX | 55545 | Hidalgo Energy Center | 2015 | 4 | CTG1 | HRSG1 | CTOWER | Natural Gas Fired Combined Cycle | [6 empty] | 149 | 77799 | 75672 | 868796 |  |  | 868796 |  | 868796 |  |  |  |  | 53.33 | 32.271 |  |  |  |  | 582 | 10 | (RI) Recirculate: Induced Draft |  | RI | Closed | Reclaimed | Discharge | City of McAllen Waste Water Center | North Main Drain | OP | 6 | 2000 |  |  | OP | 6 | 2000 |  |  | OP | 6 | 2000 | N | NG | CT | N/A | IPP Non-CHP | 3 |  |  |  | 1C MB MG
2934 | TX | 55545 | Hidalgo Energy Center | 2015 | 5 | CTG1 | HRSG1 | CTOWER | Natural Gas Fired Combined Cycle | [6 empty] | 149 | 74847 | 72912 | 821620 |  |  | 821620 |  | 821620 |  |  |  |  | 30.61 | 4.883 |  |  |  |  | 677 | 10 | (RI) Recirculate: Induced Draft |  | RI | Closed | Reclaimed | Discharge | City of McAllen Waste Water Center | North Main Drain | OP | 6 | 2000 |  |  | OP | 6 | 2000 |  |  | OP | 6 | 2000 | N | NG | CT | N/A | IPP Non-CHP | 3 |  |  |  | 1C MB MG
2934 | TX | 55545 | Hidalgo Energy Center | 2015 | 6 | CTG1 | HRSG1 | CTOWER | Natural Gas Fired Combined Cycle | [6 empty] | 149 | 96488 | 94348 | 1043804 |  |  | 1043804 |  | 1043804 |  |  |  |  | 48.94 | 24.523 |  |  |  |  | 697 | 10 | (RI) Recirculate: Induced Draft |  | RI | Closed | Reclaimed | Discharge | City of McAllen Waste Water Center | North Main Drain | OP | 6 | 2000 |  |  | OP | 6 | 2000 |  |  | OP | 6 | 2000 | N | NG | CT | N/A | IPP Non-CHP | 3 |  |  |  | 1C MB MG
2934 | TX | 55545 | Hidalgo Energy Center | 2015 | 7 | CTG1 | HRSG1 | CTOWER | Natural Gas Fired Combined Cycle | [6 empty] | 149 | 97750 | 95258 | 1063979 |  |  | 1063979 |  | 1063979 |  |  |  |  | 73.14 | 46.926 |  |  |  |  | 744 | 10 | (RI) Recirculate: Induced Draft |  | RI | Closed | Reclaimed | Discharge | City of McAllen Waste Water Center | North Main Drain | OP | 6 | 2000 |  |  | OP | 6 | 2000 |  |  | OP | 6 | 2000 | N | NG | CT | N/A | IPP Non-CHP | 3 |  |  |  | 1C MB MG
2934 | TX | 55545 | Hidalgo Energy Center | 2015 | 8 | CTG1 | HRSG1 | CTOWER | Natural Gas Fired Combined Cycle | [6 empty] | 149 | 102144 | 98981 | 1100422 |  |  | 1100422 |  | 1100422 |  |  |  |  | 79.22 | 54.116 |  |  |  |  | 744 | 10 | (RI) Recirculate: Induced Draft |  | RI | Closed | Reclaimed | Discharge | City of McAllen Waste Water Center | North Main Drain | OP | 6 | 2000 |  |  | OP | 6 | 2000 |  |  | OP | 6 | 2000 | N | NG | CT | N/A | IPP Non-CHP | 3 |  |  |  | 1C MB MG
2934 | TX | 55545 | Hidalgo Energy Center | 2015 | 9 | CTG1 | HRSG1 | CTOWER | Natural Gas Fired Combined Cycle | [6 empty] | 149 | 86804 | 84598 | 951534 |  |  | 951534 |  | 951534 |  |  |  |  | 70.58 | 45.877 |  |  |  |  | 719 | 10 | (RI) Recirculate: Induced Draft |  | RI | Closed | Reclaimed | Discharge | City of McAllen Waste Water Center | North Main Drain | OP | 6 | 2000 |  |  | OP | 6 | 2000 |  |  | OP | 6 | 2000 | N | NG | CT | N/A | IPP Non-CHP | 3 |  |  |  | 1C MB MG
2934 | TX | 55545 | Hidalgo Energy Center | 2015 | 10 | CTG1 | HRSG1 | CTOWER | Natural Gas Fired Combined Cycle | [6 empty] | 149 | 85651 | 83261 | 946904 |  |  | 946904 |  | 946904 |  |  |  |  | 65.02 | 38.798 |  |  |  |  | 715 | 10 | (RI) Recirculate: Induced Draft |  | RI | Closed | Reclaimed | Discharge | City of McAllen Waste Water Center | North Main Drain | OP | 6 | 2000 |  |  | OP | 6 | 2000 |  |  | OP | 6 | 2000 | N | NG | CT | N/A | IPP Non-CHP | 3 |  |  |  | 1C MB MG
2934 | TX | 55545 | Hidalgo Energy Center | 2015 | 11 | CTG1 | HRSG1 | CTOWER | Natural Gas Fired Combined Cycle | [6 empty] | 149 | 104830 | 102348 | 1141797 |  |  | 1141797 |  | 1141797 |  |  |  |  | 72.32 | 47.522 |  |  |  |  | 720 | 10 | (RI) Recirculate: Induced Draft |  | RI | Closed | Reclaimed | Discharge | City of McAllen Waste Water Center | North Main Drain | OP | 6 | 2000 |  |  | OP | 6 | 2000 |  |  | OP | 6 | 2000 | N | NG | CT | N/A | IPP Non-CHP | 3 |  |  |  | 1C MB MG
2934 | TX | 55545 | Hidalgo Energy Center | 2015 | 12 | CTG1 | HRSG1 | CTOWER | Natural Gas Fired Combined Cycle | [6 empty] | 149 | 88717 | 86357 | 1001421 |  |  | 1001421 |  | 1001421 |  |  |  |  | 57.26 | 33.051 |  |  |  |  | 700 | 10 | (RI) Recirculate: Induced Draft |  | RI | Closed | Reclaimed | Discharge | City of McAllen Waste Water Center | North Main Drain | OP | 6 | 2000 |  |  | OP | 6 | 2000 |  |  | OP | 6 | 2000 | N | NG | CT | N/A | IPP Non-CHP | 3 |  |  |  | 1C MB MG
2934 | TX | 55545 | Hidalgo Energy Center | 2015 | 1 | CTG2 | HRSG1 | CTOWER | Natural Gas Fired Combined Cycle | [6 empty] | 149 | 69481 | 67707 | 781568 |  |  | 781568 |  | 781568 |  |  |  |  | 43.52 | 17.631 |  |  |  |  | 669 | 10 | (RI) Recirculate: Induced Draft |  | RI | Closed | Reclaimed | Discharge | City of McAllen Waste Water Center | North Main Drain | OP | 6 | 2000 |  |  | OP | 6 | 2000 |  |  | OP | 6 | 2000 | N | NG | CT | N/A | IPP Non-CHP | 3 |  |  |  | 1C MB MG
2934 | TX | 55545 | Hidalgo Energy Center | 2015 | 2 | CTG2 | HRSG1 | CTOWER | Natural Gas Fired Combined Cycle | [6 empty] | 149 | 61390 | 60030 | 693371 |  |  | 693371 |  | 693371 |  |  |  |  | 29.75 | 7.608 |  |  |  |  | 508 | 10 | (RI) Recirculate: Induced Draft |  | RI | Closed | Reclaimed | Discharge | City of McAllen Waste Water Center | North Main Drain | OP | 6 | 2000 |  |  | OP | 6 | 2000 |  |  | OP | 6 | 2000 | N | NG | CT | N/A | IPP Non-CHP | 3 |  |  |  | 1C MB MG
2934 | TX | 55545 | Hidalgo Energy Center | 2015 | 3 | CTG2 | HRSG1 | CTOWER | Natural Gas Fired Combined Cycle | [6 empty] | 149 | 58377 | 57316 | 656114 |  |  | 656114 |  | 656114 |  |  |  |  | 22.11 | 1.877 |  |  |  |  | 405 | 10 | (RI) Recirculate: Induced Draft |  | RI | Closed | Reclaimed | Discharge | City of McAllen Waste Water Center | North Main Drain | OP | 6 | 2000 |  |  | OP | 6 | 2000 |  |  | OP | 6 | 2000 | N | NG | CT | N/A | IPP Non-CHP | 3 |  |  |  | 1C MB MG
2934 | TX | 55545 | Hidalgo Energy Center | 2015 | 4 | CTG2 | HRSG1 | CTOWER | Natural Gas Fired Combined Cycle | [6 empty] | 149 | 51912 | 50325 | 581156 |  |  | 581156 |  | 581156 |  |  |  |  | 53.33 | 32.271 |  |  |  |  | 582 | 10 | (RI) Recirculate: Induced Draft |  | RI | Closed | Reclaimed | Discharge | City of McAllen Waste Water Center | North Main Drain | OP | 6 | 2000 |  |  | OP | 6 | 2000 |  |  | OP | 6 | 2000 | N | NG | CT | N/A | IPP Non-CHP | 3 |  |  |  | 1C MB MG
2934 | TX | 55545 | Hidalgo Energy Center | 2015 | 5 | CTG2 | HRSG1 | CTOWER | Natural Gas Fired Combined Cycle | [6 empty] | 149 | 47104 | 45538 | 527427 |  |  | 527427 |  | 527427 |  |  |  |  | 30.61 | 4.883 |  |  |  |  | 677 | 10 | (RI) Recirculate: Induced Draft |  | RI | Closed | Reclaimed | Discharge | City of McAllen Waste Water Center | North Main Drain | OP | 6 | 2000 |  |  | OP | 6 | 2000 |  |  | OP | 6 | 2000 | N | NG | CT | N/A | IPP Non-CHP | 3 |  |  |  | 1C MB MG
2934 | TX | 55545 | Hidalgo Energy Center | 2015 | 6 | CTG2 | HRSG1 | CTOWER | Natural Gas Fired Combined Cycle | [6 empty] | 149 | 62661 | 60870 | 712634 |  |  | 712634 |  | 712634 |  |  |  |  | 48.94 | 24.523 |  |  |  |  | 697 | 10 | (RI) Recirculate: Induced Draft |  | RI | Closed | Reclaimed | Discharge | City of McAllen Waste Water Center | North Main Drain | OP | 6 | 2000 |  |  | OP | 6 | 2000 |  |  | OP | 6 | 2000 | N | NG | CT | N/A | IPP Non-CHP | 3 |  |  |  | 1C MB MG
2934 | TX | 55545 | Hidalgo Energy Center | 2015 | 7 | CTG2 | HRSG1 | CTOWER | Natural Gas Fired Combined Cycle | [6 empty] | 149 | 72808 | 70452 | 805401 |  |  | 805401 |  | 805401 |  |  |  |  | 73.14 | 46.926 |  |  |  |  | 744 | 10 | (RI) Recirculate: Induced Draft |  | RI | Closed | Reclaimed | Discharge | City of McAllen Waste Water Center | North Main Drain | OP | 6 | 2000 |  |  | OP | 6 | 2000 |  |  | OP | 6 | 2000 | N | NG | CT | N/A | IPP Non-CHP | 3 |  |  |  | 1C MB MG
2934 | TX | 55545 | Hidalgo Energy Center | 2015 | 8 | CTG2 | HRSG1 | CTOWER | Natural Gas Fired Combined Cycle | [6 empty] | 149 | 92623 | 89759 | 1005543 |  |  | 1005543 |  | 1005543 |  |  |  |  | 79.22 | 54.116 |  |  |  |  | 744 | 10 | (RI) Recirculate: Induced Draft |  | RI | Closed | Reclaimed | Discharge | City of McAllen Waste Water Center | North Main Drain | OP | 6 | 2000 |  |  | OP | 6 | 2000 |  |  | OP | 6 | 2000 | N | NG | CT | N/A | IPP Non-CHP | 3 |  |  |  | 1C MB MG
2934 | TX | 55545 | Hidalgo Energy Center | 2015 | 9 | CTG2 | HRSG1 | CTOWER | Natural Gas Fired Combined Cycle | [6 empty] | 149 | 90300 | 87719 | 1002320 |  |  | 1002320 |  | 1002320 |  |  |  |  | 70.58 | 45.877 |  |  |  |  | 719 | 10 | (RI) Recirculate: Induced Draft |  | RI | Closed | Reclaimed | Discharge | City of McAllen Waste Water Center | North Main Drain | OP | 6 | 2000 |  |  | OP | 6 | 2000 |  |  | OP | 6 | 2000 | N | NG | CT | N/A | IPP Non-CHP | 3 |  |  |  | 1C MB MG
2934 | TX | 55545 | Hidalgo Energy Center | 2015 | 10 | CTG2 | HRSG1 | CTOWER | Natural Gas Fired Combined Cycle | [6 empty] | 149 | 92349 | 89515 | 1029088 |  |  | 1029088 |  | 1029088 |  |  |  |  | 65.02 | 38.798 |  |  |  |  | 715 | 10 | (RI) Recirculate: Induced Draft |  | RI | Closed | Reclaimed | Discharge | City of McAllen Waste Water Center | North Main Drain | OP | 6 | 2000 |  |  | OP | 6 | 2000 |  |  | OP | 6 | 2000 | N | NG | CT | N/A | IPP Non-CHP | 3 |  |  |  | 1C MB MG
2934 | TX | 55545 | Hidalgo Energy Center | 2015 | 11 | CTG2 | HRSG1 | CTOWER | Natural Gas Fired Combined Cycle | [6 empty] | 149 | 92738 | 90294 | 1028607 |  |  | 1028607 |  | 1028607 |  |  |  |  | 72.32 | 47.522 |  |  |  |  | 720 | 10 | (RI) Recirculate: Induced Draft |  | RI | Closed | Reclaimed | Discharge | City of McAllen Waste Water Center | North Main Drain | OP | 6 | 2000 |  |  | OP | 6 | 2000 |  |  | OP | 6 | 2000 | N | NG | CT | N/A | IPP Non-CHP | 3 |  |  |  | 1C MB MG
2934 | TX | 55545 | Hidalgo Energy Center | 2015 | 12 | CTG2 | HRSG1 | CTOWER | Natural Gas Fired Combined Cycle | [6 empty] | 149 | 71660 | 69447 | 830211 |  |  | 830211 |  | 830211 |  |  |  |  | 57.26 | 33.051 |  |  |  |  | 700 | 10 | (RI) Recirculate: Induced Draft |  | RI | Closed | Reclaimed | Discharge | City of McAllen Waste Water Center | North Main Drain | OP | 6 | 2000 |  |  | OP | 6 | 2000 |  |  | OP | 6 | 2000 | N | NG | CT | N/A | IPP Non-CHP | 3 |  |  |  | 1C MB MG
2934 | TX | 55545 | Hidalgo Energy Center | 2015 | 1 | STG1 | HRSG1 | CTOWER | Natural Gas Fired Combined Cycle | 172 | 87026 | 86593 | [6 empty] | 0 | 0 |  |  |  | 0 |  |  |  |  | 43.52 | 17.631 |  |  |  |  | 669 | 10 | (RI) Recirculate: Induced Draft |  | RI | Closed | Reclaimed | Discharge | City of McAllen Waste Water Center | North Main Drain | OP | 6 | 2000 |  |  | OP | 6 | 2000 |  |  | OP | 6 | 2000 | N | NG | CA | N | IPP Non-CHP | 3 |  |  |  | 1C MB MG
2934 | TX | 55545 | Hidalgo Energy Center | 2015 | 2 | STG1 | HRSG1 | CTOWER | Natural Gas Fired Combined Cycle | 172 | 64515 | 63669 | [6 empty] | 0 | 0 |  |  |  | 0 |  |  |  |  | 29.75 | 7.608 |  |  |  |  | 508 | 10 | (RI) Recirculate: Induced Draft |  | RI | Closed | Reclaimed | Discharge | City of McAllen Waste Water Center | North Main Drain | OP | 6 | 2000 |  |  | OP | 6 | 2000 |  |  | OP | 6 | 2000 | N | NG | CA | N | IPP Non-CHP | 3 |  |  |  | 1C MB MG
2934 | TX | 55545 | Hidalgo Energy Center | 2015 | 3 | STG1 | HRSG1 | CTOWER | Natural Gas Fired Combined Cycle | 172 | 39989 | 38842 | [6 empty] | 0 | 0 |  |  |  | 0 |  |  |  |  | 22.11 | 1.877 |  |  |  |  | 405 | 10 | (RI) Recirculate: Induced Draft |  | RI | Closed | Reclaimed | Discharge | City of McAllen Waste Water Center | North Main Drain | OP | 6 | 2000 |  |  | OP | 6 | 2000 |  |  | OP | 6 | 2000 | N | NG | CA | N | IPP Non-CHP | 3 |  |  |  | 1C MB MG
2934 | TX | 55545 | Hidalgo Energy Center | 2015 | 4 | STG1 | HRSG1 | CTOWER | Natural Gas Fired Combined Cycle | 172 | 72405 | 71719 | [6 empty] | 0 | 0 |  |  |  | 0 |  |  |  |  | 53.33 | 32.271 |  |  |  |  | 582 | 10 | (RI) Recirculate: Induced Draft |  | RI | Closed | Reclaimed | Discharge | City of McAllen Waste Water Center | North Main Drain | OP | 6 | 2000 |  |  | OP | 6 | 2000 |  |  | OP | 6 | 2000 | N | NG | CA | N | IPP Non-CHP | 3 |  |  |  | 1C MB MG
2934 | TX | 55545 | Hidalgo Energy Center | 2015 | 5 | STG1 | HRSG1 | CTOWER | Natural Gas Fired Combined Cycle | 172 | 68905 | 68053 | [6 empty] | 0 | 0 |  |  |  | 0 |  |  |  |  | 30.61 | 4.883 |  |  |  |  | 677 | 10 | (RI) Recirculate: Induced Draft |  | RI | Closed | Reclaimed | Discharge | City of McAllen Waste Water Center | North Main Drain | OP | 6 | 2000 |  |  | OP | 6 | 2000 |  |  | OP | 6 | 2000 | N | NG | CA | N | IPP Non-CHP | 3 |  |  |  | 1C MB MG
2934 | TX | 55545 | Hidalgo Energy Center | 2015 | 6 | STG1 | HRSG1 | CTOWER | Natural Gas Fired Combined Cycle | 172 | 90009 | 89016 | [6 empty] | 0 | 0 |  |  |  | 0 |  |  |  |  | 48.94 | 24.523 |  |  |  |  | 697 | 10 | (RI) Recirculate: Induced Draft |  | RI | Closed | Reclaimed | Discharge | City of McAllen Waste Water Center | North Main Drain | OP | 6 | 2000 |  |  | OP | 6 | 2000 |  |  | OP | 6 | 2000 | N | NG | CA | N | IPP Non-CHP | 3 |  |  |  | 1C MB MG
2934 | TX | 55545 | Hidalgo Energy Center | 2015 | 7 | STG1 | HRSG1 | CTOWER | Natural Gas Fired Combined Cycle | 172 | 96982 | 96156 | [6 empty] | 0 | 0 |  |  |  | 0 |  |  |  |  | 73.14 | 46.926 |  |  |  |  | 744 | 10 | (RI) Recirculate: Induced Draft |  | RI | Closed | Reclaimed | Discharge | City of McAllen Waste Water Center | North Main Drain | OP | 6 | 2000 |  |  | OP | 6 | 2000 |  |  | OP | 6 | 2000 | N | NG | CA | N | IPP Non-CHP | 3 |  |  |  | 1C MB MG
2934 | TX | 55545 | Hidalgo Energy Center | 2015 | 8 | STG1 | HRSG1 | CTOWER | Natural Gas Fired Combined Cycle | 172 | 113178 | 112854 | [6 empty] | 0 | 0 |  |  |  | 0 |  |  |  |  | 79.22 | 54.116 |  |  |  |  | 744 | 10 | (RI) Recirculate: Induced Draft |  | RI | Closed | Reclaimed | Discharge | City of McAllen Waste Water Center | North Main Drain | OP | 6 | 2000 |  |  | OP | 6 | 2000 |  |  | OP | 6 | 2000 | N | NG | CA | N | IPP Non-CHP | 3 |  |  |  | 1C MB MG
2934 | TX | 55545 | Hidalgo Energy Center | 2015 | 9 | STG1 | HRSG1 | CTOWER | Natural Gas Fired Combined Cycle | 172 | 102493 | 101404 | [6 empty] | 0 | 0 |  |  |  | 0 |  |  |  |  | 70.58 | 45.877 |  |  |  |  | 719 | 10 | (RI) Recirculate: Induced Draft |  | RI | Closed | Reclaimed | Discharge | City of McAllen Waste Water Center | North Main Drain | OP | 6 | 2000 |  |  | OP | 6 | 2000 |  |  | OP | 6 | 2000 | N | NG | CA | N | IPP Non-CHP | 3 |  |  |  | 1C MB MG
2934 | TX | 55545 | Hidalgo Energy Center | 2015 | 10 | STG1 | HRSG1 | CTOWER | Natural Gas Fired Combined Cycle | 172 | 103235 | 102491 | [6 empty] | 0 | 0 |  |  |  | 0 |  |  |  |  | 65.02 | 38.798 |  |  |  |  | 715 | 10 | (RI) Recirculate: Induced Draft |  | RI | Closed | Reclaimed | Discharge | City of McAllen Waste Water Center | North Main Drain | OP | 6 | 2000 |  |  | OP | 6 | 2000 |  |  | OP | 6 | 2000 | N | NG | CA | N | IPP Non-CHP | 3 |  |  |  | 1C MB MG
2934 | TX | 55545 | Hidalgo Energy Center | 2015 | 11 | STG1 | HRSG1 | CTOWER | Natural Gas Fired Combined Cycle | 172 | 112353 | 111129 | [6 empty] | 0 | 0 |  |  |  | 0 |  |  |  |  | 72.32 | 47.522 |  |  |  |  | 720 | 10 | (RI) Recirculate: Induced Draft |  | RI | Closed | Reclaimed | Discharge | City of McAllen Waste Water Center | North Main Drain | OP | 6 | 2000 |  |  | OP | 6 | 2000 |  |  | OP | 6 | 2000 | N | NG | CA | N | IPP Non-CHP | 3 |  |  |  | 1C MB MG
2934 | TX | 55545 | Hidalgo Energy Center | 2015 | 12 | STG1 | HRSG1 | CTOWER | Natural Gas Fired Combined Cycle | 172 | 94347 | 93426 | [6 empty] | 0 | 0 |  |  |  | 0 |  |  |  |  | 57.26 | 33.051 |  |  |  |  | 700 | 10 | (RI) Recirculate: Induced Draft |  | RI | Closed | Reclaimed | Discharge | City of McAllen Waste Water Center | North Main Drain | OP | 6 | 2000 |  |  | OP | 6 | 2000 |  |  | OP | 6 | 2000 | N | NG | CA | N | IPP Non-CHP | 3 |  |  |  | 1C MB MG
2934 | TX | 55545 | Hidalgo Energy Center | 2015 | 1 | CTG1 | HRSG2 | CTOWER | Natural Gas Fired Combined Cycle | [6 empty] | 149 | 83909 | 80892 | 943164 |  |  | 943164 |  | 943164 |  |  |  |  | 43.52 | 17.631 |  |  |  |  | 669 | 10 | (RI) Recirculate: Induced Draft |  | RI | Closed | Reclaimed | Discharge | City of McAllen Waste Water Center | North Main Drain | OP | 6 | 2000 |  |  | OP | 6 | 2000 |  |  | OP | 6 | 2000 | N | NG | CT | N/A | IPP Non-CHP | 3 |  |  |  | 1C MB MG
2934 | TX | 55545 | Hidalgo Energy Center | 2015 | 2 | CTG1 | HRSG2 | CTOWER | Natural Gas Fired Combined Cycle | [6 empty] | 149 | 56372 | 54752 | 626985 |  |  | 626985 |  | 626985 |  |  |  |  | 29.75 | 7.608 |  |  |  |  | 508 | 10 | (RI) Recirculate: Induced Draft |  | RI | Closed | Reclaimed | Discharge | City of McAllen Waste Water Center | North Main Drain | OP | 6 | 2000 |  |  | OP | 6 | 2000 |  |  | OP | 6 | 2000 | N | NG | CT | N/A | IPP Non-CHP | 3 |  |  |  | 1C MB MG
2934 | TX | 55545 | Hidalgo Energy Center | 2015 | 3 | CTG1 | HRSG2 | CTOWER | Natural Gas Fired Combined Cycle | [6 empty] | 149 | 17317 | 16633 | 193322 |  |  | 193322 |  | 193322 |  |  |  |  | 22.11 | 1.877 |  |  |  |  | 405 | 10 | (RI) Recirculate: Induced Draft |  | RI | Closed | Reclaimed | Discharge | City of McAllen Waste Water Center | North Main Drain | OP | 6 | 2000 |  |  | OP | 6 | 2000 |  |  | OP | 6 | 2000 | N | NG | CT | N/A | IPP Non-CHP | 3 |  |  |  | 1C MB MG
2934 | TX | 55545 | Hidalgo Energy Center | 2015 | 4 | CTG1 | HRSG2 | CTOWER | Natural Gas Fired Combined Cycle | [6 empty] | 149 | 77799 | 75672 | 868796 |  |  | 868796 |  | 868796 |  |  |  |  | 53.33 | 32.271 |  |  |  |  | 582 | 10 | (RI) Recirculate: Induced Draft |  | RI | Closed | Reclaimed | Discharge | City of McAllen Waste Water Center | North Main Drain | OP | 6 | 2000 |  |  | OP | 6 | 2000 |  |  | OP | 6 | 2000 | N | NG | CT | N/A | IPP Non-CHP | 3 |  |  |  | 1C MB MG
2934 | TX | 55545 | Hidalgo Energy Center | 2015 | 5 | CTG1 | HRSG2 | CTOWER | Natural Gas Fired Combined Cycle | [6 empty] | 149 | 74847 | 72912 | 821620 |  |  | 821620 |  | 821620 |  |  |  |  | 30.61 | 4.883 |  |  |  |  | 677 | 10 | (RI) Recirculate: Induced Draft |  | RI | Closed | Reclaimed | Discharge | City of McAllen Waste Water Center | North Main Drain | OP | 6 | 2000 |  |  | OP | 6 | 2000 |  |  | OP | 6 | 2000 | N | NG | CT | N/A | IPP Non-CHP | 3 |  |  |  | 1C MB MG
2934 | TX | 55545 | Hidalgo Energy Center | 2015 | 6 | CTG1 | HRSG2 | CTOWER | Natural Gas Fired Combined Cycle | [6 empty] | 149 | 96488 | 94348 | 1043804 |  |  | 1043804 |  | 1043804 |  |  |  |  | 48.94 | 24.523 |  |  |  |  | 697 | 10 | (RI) Recirculate: Induced Draft |  | RI | Closed | Reclaimed | Discharge | City of McAllen Waste Water Center | North Main Drain | OP | 6 | 2000 |  |  | OP | 6 | 2000 |  |  | OP | 6 | 2000 | N | NG | CT | N/A | IPP Non-CHP | 3 |  |  |  | 1C MB MG
2934 | TX | 55545 | Hidalgo Energy Center | 2015 | 7 | CTG1 | HRSG2 | CTOWER | Natural Gas Fired Combined Cycle | [6 empty] | 149 | 97750 | 95258 | 1063979 |  |  | 1063979 |  | 1063979 |  |  |  |  | 73.14 | 46.926 |  |  |  |  | 744 | 10 | (RI) Recirculate: Induced Draft |  | RI | Closed | Reclaimed | Discharge | City of McAllen Waste Water Center | North Main Drain | OP | 6 | 2000 |  |  | OP | 6 | 2000 |  |  | OP | 6 | 2000 | N | NG | CT | N/A | IPP Non-CHP | 3 |  |  |  | 1C MB MG
2934 | TX | 55545 | Hidalgo Energy Center | 2015 | 8 | CTG1 | HRSG2 | CTOWER | Natural Gas Fired Combined Cycle | [6 empty] | 149 | 102144 | 98981 | 1100422 |  |  | 1100422 |  | 1100422 |  |  |  |  | 79.22 | 54.116 |  |  |  |  | 744 | 10 | (RI) Recirculate: Induced Draft |  | RI | Closed | Reclaimed | Discharge | City of McAllen Waste Water Center | North Main Drain | OP | 6 | 2000 |  |  | OP | 6 | 2000 |  |  | OP | 6 | 2000 | N | NG | CT | N/A | IPP Non-CHP | 3 |  |  |  | 1C MB MG
2934 | TX | 55545 | Hidalgo Energy Center | 2015 | 9 | CTG1 | HRSG2 | CTOWER | Natural Gas Fired Combined Cycle | [6 empty] | 149 | 86804 | 84598 | 951534 |  |  | 951534 |  | 951534 |  |  |  |  | 70.58 | 45.877 |  |  |  |  | 719 | 10 | (RI) Recirculate: Induced Draft |  | RI | Closed | Reclaimed | Discharge | City of McAllen Waste Water Center | North Main Drain | OP | 6 | 2000 |  |  | OP | 6 | 2000 |  |  | OP | 6 | 2000 | N | NG | CT | N/A | IPP Non-CHP | 3 |  |  |  | 1C MB MG
2934 | TX | 55545 | Hidalgo Energy Center | 2015 | 10 | CTG1 | HRSG2 | CTOWER | Natural Gas Fired Combined Cycle | [6 empty] | 149 | 85651 | 83261 | 946904 |  |  | 946904 |  | 946904 |  |  |  |  | 65.02 | 38.798 |  |  |  |  | 715 | 10 | (RI) Recirculate: Induced Draft |  | RI | Closed | Reclaimed | Discharge | City of McAllen Waste Water Center | North Main Drain | OP | 6 | 2000 |  |  | OP | 6 | 2000 |  |  | OP | 6 | 2000 | N | NG | CT | N/A | IPP Non-CHP | 3 |  |  |  | 1C MB MG
2934 | TX | 55545 | Hidalgo Energy Center | 2015 | 11 | CTG1 | HRSG2 | CTOWER | Natural Gas Fired Combined Cycle | [6 empty] | 149 | 104830 | 102348 | 1141797 |  |  | 1141797 |  | 1141797 |  |  |  |  | 72.32 | 47.522 |  |  |  |  | 720 | 10 | (RI) Recirculate: Induced Draft |  | RI | Closed | Reclaimed | Discharge | City of McAllen Waste Water Center | North Main Drain | OP | 6 | 2000 |  |  | OP | 6 | 2000 |  |  | OP | 6 | 2000 | N | NG | CT | N/A | IPP Non-CHP | 3 |  |  |  | 1C MB MG
2934 | TX | 55545 | Hidalgo Energy Center | 2015 | 12 | CTG1 | HRSG2 | CTOWER | Natural Gas Fired Combined Cycle | [6 empty] | 149 | 88717 | 86357 | 1001421 |  |  | 1001421 |  | 1001421 |  |  |  |  | 57.26 | 33.051 |  |  |  |  | 700 | 10 | (RI) Recirculate: Induced Draft |  | RI | Closed | Reclaimed | Discharge | City of McAllen Waste Water Center | North Main Drain | OP | 6 | 2000 |  |  | OP | 6 | 2000 |  |  | OP | 6 | 2000 | N | NG | CT | N/A | IPP Non-CHP | 3 |  |  |  | 1C MB MG
2934 | TX | 55545 | Hidalgo Energy Center | 2015 | 1 | CTG2 | HRSG2 | CTOWER | Natural Gas Fired Combined Cycle | [6 empty] | 149 | 69481 | 67707 | 781568 |  |  | 781568 |  | 781568 |  |  |  |  | 43.52 | 17.631 |  |  |  |  | 669 | 10 | (RI) Recirculate: Induced Draft |  | RI | Closed | Reclaimed | Discharge | City of McAllen Waste Water Center | North Main Drain | OP | 6 | 2000 |  |  | OP | 6 | 2000 |  |  | OP | 6 | 2000 | N | NG | CT | N/A | IPP Non-CHP | 3 |  |  |  | 1C MB MG
2934 | TX | 55545 | Hidalgo Energy Center | 2015 | 2 | CTG2 | HRSG2 | CTOWER | Natural Gas Fired Combined Cycle | [6 empty] | 149 | 61390 | 60030 | 693371 |  |  | 693371 |  | 693371 |  |  |  |  | 29.75 | 7.608 |  |  |  |  | 508 | 10 | (RI) Recirculate: Induced Draft |  | RI | Closed | Reclaimed | Discharge | City of McAllen Waste Water Center | North Main Drain | OP | 6 | 2000 |  |  | OP | 6 | 2000 |  |  | OP | 6 | 2000 | N | NG | CT | N/A | IPP Non-CHP | 3 |  |  |  | 1C MB MG
2934 | TX | 55545 | Hidalgo Energy Center | 2015 | 3 | CTG2 | HRSG2 | CTOWER | Natural Gas Fired Combined Cycle | [6 empty] | 149 | 58377 | 57316 | 656114 |  |  | 656114 |  | 656114 |  |  |  |  | 22.11 | 1.877 |  |  |  |  | 405 | 10 | (RI) Recirculate: Induced Draft |  | RI | Closed | Reclaimed | Discharge | City of McAllen Waste Water Center | North Main Drain | OP | 6 | 2000 |  |  | OP | 6 | 2000 |  |  | OP | 6 | 2000 | N | NG | CT | N/A | IPP Non-CHP | 3 |  |  |  | 1C MB MG
2934 | TX | 55545 | Hidalgo Energy Center | 2015 | 4 | CTG2 | HRSG2 | CTOWER | Natural Gas Fired Combined Cycle | [6 empty] | 149 | 51912 | 50325 | 581156 |  |  | 581156 |  | 581156 |  |  |  |  | 53.33 | 32.271 |  |  |  |  | 582 | 10 | (RI) Recirculate: Induced Draft |  | RI | Closed | Reclaimed | Discharge | City of McAllen Waste Water Center | North Main Drain | OP | 6 | 2000 |  |  | OP | 6 | 2000 |  |  | OP | 6 | 2000 | N | NG | CT | N/A | IPP Non-CHP | 3 |  |  |  | 1C MB MG
2934 | TX | 55545 | Hidalgo Energy Center | 2015 | 5 | CTG2 | HRSG2 | CTOWER | Natural Gas Fired Combined Cycle | [6 empty] | 149 | 47104 | 45538 | 527427 |  |  | 527427 |  | 527427 |  |  |  |  | 30.61 | 4.883 |  |  |  |  | 677 | 10 | (RI) Recirculate: Induced Draft |  | RI | Closed | Reclaimed | Discharge | City of McAllen Waste Water Center | North Main Drain | OP | 6 | 2000 |  |  | OP | 6 | 2000 |  |  | OP | 6 | 2000 | N | NG | CT | N/A | IPP Non-CHP | 3 |  |  |  | 1C MB MG
2934 | TX | 55545 | Hidalgo Energy Center | 2015 | 6 | CTG2 | HRSG2 | CTOWER | Natural Gas Fired Combined Cycle | [6 empty] | 149 | 62661 | 60870 | 712634 |  |  | 712634 |  | 712634 |  |  |  |  | 48.94 | 24.523 |  |  |  |  | 697 | 10 | (RI) Recirculate: Induced Draft |  | RI | Closed | Reclaimed | Discharge | City of McAllen Waste Water Center | North Main Drain | OP | 6 | 2000 |  |  | OP | 6 | 2000 |  |  | OP | 6 | 2000 | N | NG | CT | N/A | IPP Non-CHP | 3 |  |  |  | 1C MB MG
2934 | TX | 55545 | Hidalgo Energy Center | 2015 | 7 | CTG2 | HRSG2 | CTOWER | Natural Gas Fired Combined Cycle | [6 empty] | 149 | 72808 | 70452 | 805401 |  |  | 805401 |  | 805401 |  |  |  |  | 73.14 | 46.926 |  |  |  |  | 744 | 10 | (RI) Recirculate: Induced Draft |  | RI | Closed | Reclaimed | Discharge | City of McAllen Waste Water Center | North Main Drain | OP | 6 | 2000 |  |  | OP | 6 | 2000 |  |  | OP | 6 | 2000 | N | NG | CT | N/A | IPP Non-CHP | 3 |  |  |  | 1C MB MG
2934 | TX | 55545 | Hidalgo Energy Center | 2015 | 8 | CTG2 | HRSG2 | CTOWER | Natural Gas Fired Combined Cycle | [6 empty] | 149 | 92623 | 89759 | 1005543 |  |  | 1005543 |  | 1005543 |  |  |  |  | 79.22 | 54.116 |  |  |  |  | 744 | 10 | (RI) Recirculate: Induced Draft |  | RI | Closed | Reclaimed | Discharge | City of McAllen Waste Water Center | North Main Drain | OP | 6 | 2000 |  |  | OP | 6 | 2000 |  |  | OP | 6 | 2000 | N | NG | CT | N/A | IPP Non-CHP | 3 |  |  |  | 1C MB MG
2934 | TX | 55545 | Hidalgo Energy Center | 2015 | 9 | CTG2 | HRSG2 | CTOWER | Natural Gas Fired Combined Cycle | [6 empty] | 149 | 90300 | 87719 | 1002320 |  |  | 1002320 |  | 1002320 |  |  |  |  | 70.58 | 45.877 |  |  |  |  | 719 | 10 | (RI) Recirculate: Induced Draft |  | RI | Closed | Reclaimed | Discharge | City of McAllen Waste Water Center | North Main Drain | OP | 6 | 2000 |  |  | OP | 6 | 2000 |  |  | OP | 6 | 2000 | N | NG | CT | N/A | IPP Non-CHP | 3 |  |  |  | 1C MB MG
2934 | TX | 55545 | Hidalgo Energy Center | 2015 | 10 | CTG2 | HRSG2 | CTOWER | Natural Gas Fired Combined Cycle | [6 empty] | 149 | 92349 | 89515 | 1029088 |  |  | 1029088 |  | 1029088 |  |  |  |  | 65.02 | 38.798 |  |  |  |  | 715 | 10 | (RI) Recirculate: Induced Draft |  | RI | Closed | Reclaimed | Discharge | City of McAllen Waste Water Center | North Main Drain | OP | 6 | 2000 |  |  | OP | 6 | 2000 |  |  | OP | 6 | 2000 | N | NG | CT | N/A | IPP Non-CHP | 3 |  |  |  | 1C MB MG
2934 | TX | 55545 | Hidalgo Energy Center | 2015 | 11 | CTG2 | HRSG2 | CTOWER | Natural Gas Fired Combined Cycle | [6 empty] | 149 | 92738 | 90294 | 1028607 |  |  | 1028607 |  | 1028607 |  |  |  |  | 72.32 | 47.522 |  |  |  |  | 720 | 10 | (RI) Recirculate: Induced Draft |  | RI | Closed | Reclaimed | Discharge | City of McAllen Waste Water Center | North Main Drain | OP | 6 | 2000 |  |  | OP | 6 | 2000 |  |  | OP | 6 | 2000 | N | NG | CT | N/A | IPP Non-CHP | 3 |  |  |  | 1C MB MG
2934 | TX | 55545 | Hidalgo Energy Center | 2015 | 12 | CTG2 | HRSG2 | CTOWER | Natural Gas Fired Combined Cycle | [6 empty] | 149 | 71660 | 69447 | 830211 |  |  | 830211 |  | 830211 |  |  |  |  | 57.26 | 33.051 |  |  |  |  | 700 | 10 | (RI) Recirculate: Induced Draft |  | RI | Closed | Reclaimed | Discharge | City of McAllen Waste Water Center | North Main Drain | OP | 6 | 2000 |  |  | OP | 6 | 2000 |  |  | OP | 6 | 2000 | N | NG | CT | N/A | IPP Non-CHP | 3 |  |  |  | 1C MB MG
2934 | TX | 55545 | Hidalgo Energy Center | 2015 | 1 | STG1 | HRSG2 | CTOWER | Natural Gas Fired Combined Cycle | 172 | 87026 | 86593 | [6 empty] | 0 | 0 |  |  |  | 0 |  |  |  |  | 43.52 | 17.631 |  |  |  |  | 669 | 10 | (RI) Recirculate: Induced Draft |  | RI | Closed | Reclaimed | Discharge | City of McAllen Waste Water Center | North Main Drain | OP | 6 | 2000 |  |  | OP | 6 | 2000 |  |  | OP | 6 | 2000 | N | NG | CA | N | IPP Non-CHP | 3 |  |  |  | 1C MB MG
2934 | TX | 55545 | Hidalgo Energy Center | 2015 | 2 | STG1 | HRSG2 | CTOWER | Natural Gas Fired Combined Cycle | 172 | 64515 | 63669 | [6 empty] | 0 | 0 |  |  |  | 0 |  |  |  |  | 29.75 | 7.608 |  |  |  |  | 508 | 10 | (RI) Recirculate: Induced Draft |  | RI | Closed | Reclaimed | Discharge | City of McAllen Waste Water Center | North Main Drain | OP | 6 | 2000 |  |  | OP | 6 | 2000 |  |  | OP | 6 | 2000 | N | NG | CA | N | IPP Non-CHP | 3 |  |  |  | 1C MB MG
2934 | TX | 55545 | Hidalgo Energy Center | 2015 | 3 | STG1 | HRSG2 | CTOWER | Natural Gas Fired Combined Cycle | 172 | 39989 | 38842 | [6 empty] | 0 | 0 |  |  |  | 0 |  |  |  |  | 22.11 | 1.877 |  |  |  |  | 405 | 10 | (RI) Recirculate: Induced Draft |  | RI | Closed | Reclaimed | Discharge | City of McAllen Waste Water Center | North Main Drain | OP | 6 | 2000 |  |  | OP | 6 | 2000 |  |  | OP | 6 | 2000 | N | NG | CA | N | IPP Non-CHP | 3 |  |  |  | 1C MB MG
2934 | TX | 55545 | Hidalgo Energy Center | 2015 | 4 | STG1 | HRSG2 | CTOWER | Natural Gas Fired Combined Cycle | 172 | 72405 | 71719 | [6 empty] | 0 | 0 |  |  |  | 0 |  |  |  |  | 53.33 | 32.271 |  |  |  |  | 582 | 10 | (RI) Recirculate: Induced Draft |  | RI | Closed | Reclaimed | Discharge | City of McAllen Waste Water Center | North Main Drain | OP | 6 | 2000 |  |  | OP | 6 | 2000 |  |  | OP | 6 | 2000 | N | NG | CA | N | IPP Non-CHP | 3 |  |  |  | 1C MB MG
2934 | TX | 55545 | Hidalgo Energy Center | 2015 | 5 | STG1 | HRSG2 | CTOWER | Natural Gas Fired Combined Cycle | 172 | 68905 | 68053 | [6 empty] | 0 | 0 |  |  |  | 0 |  |  |  |  | 30.61 | 4.883 |  |  |  |  | 677 | 10 | (RI) Recirculate: Induced Draft |  | RI | Closed | Reclaimed | Discharge | City of McAllen Waste Water Center | North Main Drain | OP | 6 | 2000 |  |  | OP | 6 | 2000 |  |  | OP | 6 | 2000 | N | NG | CA | N | IPP Non-CHP | 3 |  |  |  | 1C MB MG
2934 | TX | 55545 | Hidalgo Energy Center | 2015 | 6 | STG1 | HRSG2 | CTOWER | Natural Gas Fired Combined Cycle | 172 | 90009 | 89016 | [6 empty] | 0 | 0 |  |  |  | 0 |  |  |  |  | 48.94 | 24.523 |  |  |  |  | 697 | 10 | (RI) Recirculate: Induced Draft |  | RI | Closed | Reclaimed | Discharge | City of McAllen Waste Water Center | North Main Drain | OP | 6 | 2000 |  |  | OP | 6 | 2000 |  |  | OP | 6 | 2000 | N | NG | CA | N | IPP Non-CHP | 3 |  |  |  | 1C MB MG
2934 | TX | 55545 | Hidalgo Energy Center | 2015 | 7 | STG1 | HRSG2 | CTOWER | Natural Gas Fired Combined Cycle | 172 | 96982 | 96156 | [6 empty] | 0 | 0 |  |  |  | 0 |  |  |  |  | 73.14 | 46.926 |  |  |  |  | 744 | 10 | (RI) Recirculate: Induced Draft |  | RI | Closed | Reclaimed | Discharge | City of McAllen Waste Water Center | North Main Drain | OP | 6 | 2000 |  |  | OP | 6 | 2000 |  |  | OP | 6 | 2000 | N | NG | CA | N | IPP Non-CHP | 3 |  |  |  | 1C MB MG
2934 | TX | 55545 | Hidalgo Energy Center | 2015 | 8 | STG1 | HRSG2 | CTOWER | Natural Gas Fired Combined Cycle | 172 | 113178 | 112854 | [6 empty] | 0 | 0 |  |  |  | 0 |  |  |  |  | 79.22 | 54.116 |  |  |  |  | 744 | 10 | (RI) Recirculate: Induced Draft |  | RI | Closed | Reclaimed | Discharge | City of McAllen Waste Water Center | North Main Drain | OP | 6 | 2000 |  |  | OP | 6 | 2000 |  |  | OP | 6 | 2000 | N | NG | CA | N | IPP Non-CHP | 3 |  |  |  | 1C MB MG
2934 | TX | 55545 | Hidalgo Energy Center | 2015 | 9 | STG1 | HRSG2 | CTOWER | Natural Gas Fired Combined Cycle | 172 | 102493 | 101404 | [6 empty] | 0 | 0 |  |  |  | 0 |  |  |  |  | 70.58 | 45.877 |  |  |  |  | 719 | 10 | (RI) Recirculate: Induced Draft |  | RI | Closed | Reclaimed | Discharge | City of McAllen Waste Water Center | North Main Drain | OP | 6 | 2000 |  |  | OP | 6 | 2000 |  |  | OP | 6 | 2000 | N | NG | CA | N | IPP Non-CHP | 3 |  |  |  | 1C MB MG
2934 | TX | 55545 | Hidalgo Energy Center | 2015 | 10 | STG1 | HRSG2 | CTOWER | Natural Gas Fired Combined Cycle | 172 | 103235 | 102491 | [6 empty] | 0 | 0 |  |  |  | 0 |  |  |  |  | 65.02 | 38.798 |  |  |  |  | 715 | 10 | (RI) Recirculate: Induced Draft |  | RI | Closed | Reclaimed | Discharge | City of McAllen Waste Water Center | North Main Drain | OP | 6 | 2000 |  |  | OP | 6 | 2000 |  |  | OP | 6 | 2000 | N | NG | CA | N | IPP Non-CHP | 3 |  |  |  | 1C MB MG
2934 | TX | 55545 | Hidalgo Energy Center | 2015 | 11 | STG1 | HRSG2 | CTOWER | Natural Gas Fired Combined Cycle | 172 | 112353 | 111129 | [6 empty] | 0 | 0 |  |  |  | 0 |  |  |  |  | 72.32 | 47.522 |  |  |  |  | 720 | 10 | (RI) Recirculate: Induced Draft |  | RI | Closed | Reclaimed | Discharge | City of McAllen Waste Water Center | North Main Drain | OP | 6 | 2000 |  |  | OP | 6 | 2000 |  |  | OP | 6 | 2000 | N | NG | CA | N | IPP Non-CHP | 3 |  |  |  | 1C MB MG
2934 | TX | 55545 | Hidalgo Energy Center | 2015 | 12 | STG1 | HRSG2 | CTOWER | Natural Gas Fired Combined Cycle | 172 | 94347 | 93426 | [6 empty] | 0 | 0 |  |  |  | 0 |  |  |  |  | 57.26 | 33.051 |  |  |  |  | 700 | 10 | (RI) Recirculate: Induced Draft |  | RI | Closed | Reclaimed | Discharge | City of McAllen Waste Water Center | North Main Drain | OP | 6 | 2000 |  |  | OP | 6 | 2000 |  |  | OP | 6 | 2000 | N | NG | CA | N | IPP Non-CHP | 3 |  |  |  | 1C MB MG
11241 | LA | 55620 | Perryville Power Station | 2015 | 1 | CT-1 | 1-1 | 1 | Natural Gas Fired Combined Cycle | [6 empty] | 157 | 131198 | 130463 | 1378341 |  |  | 1378341 |  | 1378341 |  |  |  |  | 1083.863 | 1001.722 |  |  |  |  | 744 | 47 | (RI) Recirculate: Induced Draft |  | RI | Closed | Fresh | Surface | Bayou Bartholemew | Bayou Bartholemew | OP | 6 | 2002 |  |  | OP | 7 | 2002 |  |  | OP | 7 | 2002 | N | NG | CT | N/A | Electric Utility | 1 |  |  |  | 1C MB MG
11241 | LA | 55620 | Perryville Power Station | 2015 | 2 | CT-1 | 1-1 | 1 | Natural Gas Fired Combined Cycle | [6 empty] | 157 | 54395 | 54080 | 555552 |  |  | 555552 |  | 555552 |  |  |  |  | 454.523 | 420.077 |  |  |  |  | 312 | 47 | (RI) Recirculate: Induced Draft |  | RI | Closed | Fresh | Surface | Bayou Bartholemew | Bayou Bartholemew | OP | 6 | 2002 |  |  | OP | 7 | 2002 |  |  | OP | 7 | 2002 | N | NG | CT | N/A | Electric Utility | 1 |  |  |  | 1C MB MG
11241 | LA | 55620 | Perryville Power Station | 2015 | 3 | CT-1 | 1-1 | 1 | Natural Gas Fired Combined Cycle | [6 empty] | 157 | 65483 | 64703 | 684409 |  |  | 684409 |  | 684409 |  |  |  |  | 590.006 | 545.292 |  |  |  |  | 405 | 47 | (RI) Recirculate: Induced Draft |  | RI | Closed | Fresh | Surface | Bayou Bartholemew | Bayou Bartholemew | OP | 6 | 2002 |  |  | OP | 7 | 2002 |  |  | OP | 7 | 2002 | N | NG | CT | N/A | Electric Utility | 1 |  |  |  | 1C MB MG
11241 | LA | 55620 | Perryville Power Station | 2015 | 4 | CT-1 | 1-1 | 1 | Natural Gas Fired Combined Cycle | [6 empty] | 157 | 115150 | 115150 | 1211133 |  |  | 1211133 |  | 1211133 |  |  |  |  | 1048.899 | 969.408 |  |  |  |  | 720 | 47 | (RI) Recirculate: Induced Draft |  | RI | Closed | Fresh | Surface | Bayou Bartholemew | Bayou Bartholemew | OP | 6 | 2002 |  |  | OP | 7 | 2002 |  |  | OP | 7 | 2002 | N | NG | CT | N/A | Electric Utility | 1 |  |  |  | 1C MB MG
11241 | LA | 55620 | Perryville Power Station | 2015 | 5 | CT-1 | 1-1 | 1 | Natural Gas Fired Combined Cycle | [6 empty] | 157 | 109564 | 109564 | 1164806 |  |  | 1164806 |  | 1164806 |  |  |  |  | 1072.208 | 990.95 |  |  |  |  | 736 | 47 | (RI) Recirculate: Induced Draft |  | RI | Closed | Fresh | Surface | Bayou Bartholemew | Bayou Bartholemew | OP | 6 | 2002 |  |  | OP | 7 | 2002 |  |  | OP | 7 | 2002 | N | NG | CT | N/A | Electric Utility | 1 |  |  |  | 1C MB MG
11241 | LA | 55620 | Perryville Power Station | 2015 | 6 | CT-1 | 1-1 | 1 | Natural Gas Fired Combined Cycle | [6 empty] | 157 | 113141 | 113141 | 1198747 |  |  | 1198747 |  | 1198747 |  |  |  |  | 1048.899 | 969.408 |  |  |  |  | 720 | 47 | (RI) Recirculate: Induced Draft |  | RI | Closed | Fresh | Surface | Bayou Bartholemew | Bayou Bartholemew | OP | 6 | 2002 |  |  | OP | 7 | 2002 |  |  | OP | 7 | 2002 | N | NG | CT | N/A | Electric Utility | 1 |  |  |  | 1C MB MG
11241 | LA | 55620 | Perryville Power Station | 2015 | 7 | CT-1 | 1-1 | 1 | Natural Gas Fired Combined Cycle | [6 empty] | 157 | 47971 | 47971 | 512100 |  |  | 512100 |  | 512100 |  |  |  |  | 451.609 | 417.384 |  |  |  |  | 310 | 47 | (RI) Recirculate: Induced Draft |  | RI | Closed | Fresh | Surface | Bayou Bartholemew | Bayou Bartholemew | OP | 6 | 2002 |  |  | OP | 7 | 2002 |  |  | OP | 7 | 2002 | N | NG | CT | N/A | Electric Utility | 1 |  |  |  | 1C MB MG
11241 | LA | 55620 | Perryville Power Station | 2015 | 8 | CT-1 | 1-1 | 1 | Natural Gas Fired Combined Cycle | [6 empty] | 157 | 81533 | 81533 | 864909 |  |  | 864909 |  | 864909 |  |  |  |  | 786.675 | 727.056 |  |  |  |  | 540 | 47 | (RI) Recirculate: Induced Draft |  | RI | Closed | Fresh | Surface | Bayou Bartholemew | Bayou Bartholemew | OP | 6 | 2002 |  |  | OP | 7 | 2002 |  |  | OP | 7 | 2002 | N | NG | CT | N/A | Electric Utility | 1 |  |  |  | 1C MB MG
11241 | LA | 55620 | Perryville Power Station | 2015 | 9 | CT-1 | 1-1 | 1 | Natural Gas Fired Combined Cycle | [6 empty] | 157 | [12 empty] | 1048.899 | 969.408 |  |  |  |  | 720 | 47 | (RI) Recirculate: Induced Draft |  | RI | Closed | Fresh | Surface | Bayou Bartholemew | Bayou Bartholemew | OP | 6 | 2002 |  |  | OP | 7 | 2002 |  |  | OP | 7 | 2002 | N | NG | CT | N/A | Electric Utility | 1 |  |  |  | 1C MB MG
11241 | LA | 55620 | Perryville Power Station | 2015 | 10 | CT-1 | 1-1 | 1 | Natural Gas Fired Combined Cycle | [6 empty] | 157 | 120920 | 120920 | 1274582 |  |  | 1274582 |  | 1274582 |  |  |  |  | 1083.863 | 1001.722 |  |  |  |  | 744 | 47 | (RI) Recirculate: Induced Draft |  | RI | Closed | Fresh | Surface | Bayou Bartholemew | Bayou Bartholemew | OP | 6 | 2002 |  |  | OP | 7 | 2002 |  |  | OP | 7 | 2002 | N | NG | CT | N/A | Electric Utility | 1 |  |  |  | 1C MB MG
11241 | LA | 55620 | Perryville Power Station | 2015 | 11 | CT-1 | 1-1 | 1 | Natural Gas Fired Combined Cycle | [6 empty] | 157 | 88770 | 88770 | 939116 |  |  | 939116 |  | 939116 |  |  |  |  | 783.761 | 724.363 |  |  |  |  | 538 | 47 | (RI) Recirculate: Induced Draft |  | RI | Closed | Fresh | Surface | Bayou Bartholemew | Bayou Bartholemew | OP | 6 | 2002 |  |  | OP | 7 | 2002 |  |  | OP | 7 | 2002 | N | NG | CT | N/A | Electric Utility | 1 |  |  |  | 1C MB MG
11241 | LA | 55620 | Perryville Power Station | 2015 | 12 | CT-1 | 1-1 | 1 | Natural Gas Fired Combined Cycle | [6 empty] | 157 | 125598 | 125598 | 1329502 |  |  | 1329502 |  | 1329502 |  |  |  |  | 1083.863 | 1001.722 |  |  |  |  | 744 | 47 | (RI) Recirculate: Induced Draft |  | RI | Closed | Fresh | Surface | Bayou Bartholemew | Bayou Bartholemew | OP | 6 | 2002 |  |  | OP | 7 | 2002 |  |  | OP | 7 | 2002 | N | NG | CT | N/A | Electric Utility | 1 |  |  |  | 1C MB MG
11241 | LA | 55620 | Perryville Power Station | 2015 | 1 | CT-2 | 1-1 | 1 | Natural Gas Fired Combined Cycle | [6 empty] | 159 | 132741 | 131997 | 1394549 |  |  | 1394549 |  | 1394549 |  |  |  |  | 1083.863 | 1001.722 |  |  |  |  | 744 | 47 | (RI) Recirculate: Induced Draft |  | RI | Closed | Fresh | Surface | Bayou Bartholemew | Bayou Bartholemew | OP | 7 | 2002 |  |  | OP | 7 | 2002 |  |  | OP | 7 | 2002 | N | NG | CT | N/A | Electric Utility | 1 |  |  |  | 1C MB MG
11241 | LA | 55620 | Perryville Power Station | 2015 | 2 | CT-2 | 1-1 | 1 | Natural Gas Fired Combined Cycle | [6 empty] | 159 | 54869 | 54551 | 560394 |  |  | 560394 |  | 560394 |  |  |  |  | 454.523 | 420.077 |  |  |  |  | 312 | 47 | (RI) Recirculate: Induced Draft |  | RI | Closed | Fresh | Surface | Bayou Bartholemew | Bayou Bartholemew | OP | 7 | 2002 |  |  | OP | 7 | 2002 |  |  | OP | 7 | 2002 | N | NG | CT | N/A | Electric Utility | 1 |  |  |  | 1C MB MG
11241 | LA | 55620 | Perryville Power Station | 2015 | 3 | CT-2 | 1-1 | 1 | Natural Gas Fired Combined Cycle | [6 empty] | 159 | 66428 | 65638 | 694290 |  |  | 694290 |  | 694290 |  |  |  |  | 590.006 | 545.292 |  |  |  |  | 405 | 47 | (RI) Recirculate: Induced Draft |  | RI | Closed | Fresh | Surface | Bayou Bartholemew | Bayou Bartholemew | OP | 7 | 2002 |  |  | OP | 7 | 2002 |  |  | OP | 7 | 2002 | N | NG | CT | N/A | Electric Utility | 1 |  |  |  | 1C MB MG
11241 | LA | 55620 | Perryville Power Station | 2015 | 4 | CT-2 | 1-1 | 1 | Natural Gas Fired Combined Cycle | [6 empty] | 159 | 116283 | 111429 | 1223049 |  |  | 1223049 |  | 1223049 |  |  |  |  | 1048.899 | 969.408 |  |  |  |  | 720 | 47 | (RI) Recirculate: Induced Draft |  | RI | Closed | Fresh | Surface | Bayou Bartholemew | Bayou Bartholemew | OP | 7 | 2002 |  |  | OP | 7 | 2002 |  |  | OP | 7 | 2002 | N | NG | CT | N/A | Electric Utility | 1 |  |  |  | 1C MB MG
11241 | LA | 55620 | Perryville Power Station | 2015 | 5 | CT-2 | 1-1 | 1 | Natural Gas Fired Combined Cycle | [6 empty] | 159 | 115074 | 112083 | 1223381 |  |  | 1223381 |  | 1223381 |  |  |  |  | 1072.208 | 990.95 |  |  |  |  | 736 | 47 | (RI) Recirculate: Induced Draft |  | RI | Closed | Fresh | Surface | Bayou Bartholemew | Bayou Bartholemew | OP | 7 | 2002 |  |  | OP | 7 | 2002 |  |  | OP | 7 | 2002 | N | NG | CT | N/A | Electric Utility | 1 |  |  |  | 1C MB MG
11241 | LA | 55620 | Perryville Power Station | 2015 | 6 | CT-2 | 1-1 | 1 | Natural Gas Fired Combined Cycle | [6 empty] | 159 | 114446 | 112354 | 1212570 |  |  | 1212570 |  | 1212570 |  |  |  |  | 1048.899 | 969.408 |  |  |  |  | 720 | 47 | (RI) Recirculate: Induced Draft |  | RI | Closed | Fresh | Surface | Bayou Bartholemew | Bayou Bartholemew | OP | 7 | 2002 |  |  | OP | 7 | 2002 |  |  | OP | 7 | 2002 | N | NG | CT | N/A | Electric Utility | 1 |  |  |  | 1C MB MG
11241 | LA | 55620 | Perryville Power Station | 2015 | 7 | CT-2 | 1-1 | 1 | Natural Gas Fired Combined Cycle | [6 empty] | 159 | 47639 | 46735 | 508555 |  |  | 508555 |  | 508555 |  |  |  |  | 451.609 | 417.384 |  |  |  |  | 310 | 47 | (RI) Recirculate: Induced Draft |  | RI | Closed | Fresh | Surface | Bayou Bartholemew | Bayou Bartholemew | OP | 7 | 2002 |  |  | OP | 7 | 2002 |  |  | OP | 7 | 2002 | N | NG | CT | N/A | Electric Utility | 1 |  |  |  | 1C MB MG
11241 | LA | 55620 | Perryville Power Station | 2015 | 8 | CT-2 | 1-1 | 1 | Natural Gas Fired Combined Cycle | [6 empty] | 159 | 82149 | 78468 | 871444 |  |  | 871444 |  | 871444 |  |  |  |  | 786.675 | 727.056 |  |  |  |  | 540 | 47 | (RI) Recirculate: Induced Draft |  | RI | Closed | Fresh | Surface | Bayou Bartholemew | Bayou Bartholemew | OP | 7 | 2002 |  |  | OP | 7 | 2002 |  |  | OP | 7 | 2002 | N | NG | CT | N/A | Electric Utility | 1 |  |  |  | 1C MB MG
11241 | LA | 55620 | Perryville Power Station | 2015 | 9 | CT-2 | 1-1 | 1 | Natural Gas Fired Combined Cycle | [6 empty] | 159 | [12 empty] | 1048.899 | 969.408 |  |  |  |  | 720 | 47 | (RI) Recirculate: Induced Draft |  | RI | Closed | Fresh | Surface | Bayou Bartholemew | Bayou Bartholemew | OP | 7 | 2002 |  |  | OP | 7 | 2002 |  |  | OP | 7 | 2002 | N | NG | CT | N/A | Electric Utility | 1 |  |  |  | 1C MB MG
11241 | LA | 55620 | Perryville Power Station | 2015 | 10 | CT-2 | 1-1 | 1 | Natural Gas Fired Combined Cycle | [6 empty] | 159 | 121313 | 117395 | 1278727 |  |  | 1278727 |  | 1278727 |  |  |  |  | 1083.863 | 1001.722 |  |  |  |  | 744 | 47 | (RI) Recirculate: Induced Draft |  | RI | Closed | Fresh | Surface | Bayou Bartholemew | Bayou Bartholemew | OP | 7 | 2002 |  |  | OP | 7 | 2002 |  |  | OP | 7 | 2002 | N | NG | CT | N/A | Electric Utility | 1 |  |  |  | 1C MB MG
11241 | LA | 55620 | Perryville Power Station | 2015 | 11 | CT-2 | 1-1 | 1 | Natural Gas Fired Combined Cycle | [6 empty] | 159 | 88863 | 86375 | 940099 |  |  | 940099 |  | 940099 |  |  |  |  | 783.761 | 724.363 |  |  |  |  | 538 | 47 | (RI) Recirculate: Induced Draft |  | RI | Closed | Fresh | Surface | Bayou Bartholemew | Bayou Bartholemew | OP | 7 | 2002 |  |  | OP | 7 | 2002 |  |  | OP | 7 | 2002 | N | NG | CT | N/A | Electric Utility | 1 |  |  |  | 1C MB MG
11241 | LA | 55620 | Perryville Power Station | 2015 | 12 | CT-2 | 1-1 | 1 | Natural Gas Fired Combined Cycle | [6 empty] | 159 | 125786 | 121804 | 1331488 |  |  | 1331488 |  | 1331488 |  |  |  |  | 1083.863 | 1001.722 |  |  |  |  | 744 | 47 | (RI) Recirculate: Induced Draft |  | RI | Closed | Fresh | Surface | Bayou Bartholemew | Bayou Bartholemew | OP | 7 | 2002 |  |  | OP | 7 | 2002 |  |  | OP | 7 | 2002 | N | NG | CT | N/A | Electric Utility | 1 |  |  |  | 1C MB MG
11241 | LA | 55620 | Perryville Power Station | 2015 | 1 | ST-1 | 1-1 | 1 | Natural Gas Fired Combined Cycle | 229 | 157928 | 157928 | [6 empty] | 52710 | 52710 |  |  |  | 52710 |  |  |  |  | 1083.863 | 1001.722 |  |  |  |  | 744 | 47 | (RI) Recirculate: Induced Draft |  | RI | Closed | Fresh | Surface | Bayou Bartholemew | Bayou Bartholemew | OP | 7 | 2002 |  |  | OP | 7 | 2002 |  |  | OP | 7 | 2002 | N | NG | CA | Y | Electric Utility | 1 |  |  |  | 1C MB MG
11241 | LA | 55620 | Perryville Power Station | 2015 | 2 | ST-1 | 1-1 | 1 | Natural Gas Fired Combined Cycle | 229 | 62103 | 62103 | [6 empty] | 18686 | 18686 |  |  |  | 18686 |  |  |  |  | 454.523 | 420.077 |  |  |  |  | 312 | 47 | (RI) Recirculate: Induced Draft |  | RI | Closed | Fresh | Surface | Bayou Bartholemew | Bayou Bartholemew | OP | 7 | 2002 |  |  | OP | 7 | 2002 |  |  | OP | 7 | 2002 | N | NG | CA | Y | Electric Utility | 1 |  |  |  | 1C MB MG
11241 | LA | 55620 | Perryville Power Station | 2015 | 3 | ST-1 | 1-1 | 1 | Natural Gas Fired Combined Cycle | 229 | 80143 | 79189 | [6 empty] | 24405 | 24405 |  |  |  | 24405 |  |  |  |  | 590.006 | 545.292 |  |  |  |  | 405 | 47 | (RI) Recirculate: Induced Draft |  | RI | Closed | Fresh | Surface | Bayou Bartholemew | Bayou Bartholemew | OP | 7 | 2002 |  |  | OP | 7 | 2002 |  |  | OP | 7 | 2002 | N | NG | CA | Y | Electric Utility | 1 |  |  |  | 1C MB MG
11241 | LA | 55620 | Perryville Power Station | 2015 | 4 | ST-1 | 1-1 | 1 | Natural Gas Fired Combined Cycle | 229 | 149631 | 149631 | [6 empty] | 53471 | 53471 |  |  |  | 53471 |  |  |  |  | 1048.899 | 969.408 |  |  |  |  | 720 | 47 | (RI) Recirculate: Induced Draft |  | RI | Closed | Fresh | Surface | Bayou Bartholemew | Bayou Bartholemew | OP | 7 | 2002 |  |  | OP | 7 | 2002 |  |  | OP | 7 | 2002 | N | NG | CA | Y | Electric Utility | 1 |  |  |  | 1C MB MG
11241 | LA | 55620 | Perryville Power Station | 2015 | 5 | ST-1 | 1-1 | 1 | Natural Gas Fired Combined Cycle | 229 | 141781 | 141781 | [6 empty] | 41742 | 41742 |  |  |  | 41742 |  |  |  |  | 1072.208 | 990.95 |  |  |  |  | 736 | 47 | (RI) Recirculate: Induced Draft |  | RI | Closed | Fresh | Surface | Bayou Bartholemew | Bayou Bartholemew | OP | 7 | 2002 |  |  | OP | 7 | 2002 |  |  | OP | 7 | 2002 | N | NG | CA | Y | Electric Utility | 1 |  |  |  | 1C MB MG
11241 | LA | 55620 | Perryville Power Station | 2015 | 6 | ST-1 | 1-1 | 1 | Natural Gas Fired Combined Cycle | 229 | 149527 | 149527 | [6 empty] | 58267 | 58267 |  |  |  | 58267 |  |  |  |  | 1048.899 | 969.408 |  |  |  |  | 720 | 47 | (RI) Recirculate: Induced Draft |  | RI | Closed | Fresh | Surface | Bayou Bartholemew | Bayou Bartholemew | OP | 7 | 2002 |  |  | OP | 7 | 2002 |  |  | OP | 7 | 2002 | N | NG | CA | Y | Electric Utility | 1 |  |  |  | 1C MB MG
11241 | LA | 55620 | Perryville Power Station | 2015 | 7 | ST-1 | 1-1 | 1 | Natural Gas Fired Combined Cycle | 229 | 65462 | 65462 | [6 empty] | 27981 | 27981 |  |  |  | 27981 |  |  |  |  | 451.609 | 417.384 |  |  |  |  | 310 | 47 | (RI) Recirculate: Induced Draft |  | RI | Closed | Fresh | Surface | Bayou Bartholemew | Bayou Bartholemew | OP | 7 | 2002 |  |  | OP | 7 | 2002 |  |  | OP | 7 | 2002 | N | NG | CA | Y | Electric Utility | 1 |  |  |  | 1C MB MG
11241 | LA | 55620 | Perryville Power Station | 2015 | 8 | ST-1 | 1-1 | 1 | Natural Gas Fired Combined Cycle | 229 | 105046 | 105046 | [6 empty] | 33282 | 33282 |  |  |  | 33282 |  |  |  |  | 786.675 | 727.056 |  |  |  |  | 540 | 47 | (RI) Recirculate: Induced Draft |  | RI | Closed | Fresh | Surface | Bayou Bartholemew | Bayou Bartholemew | OP | 7 | 2002 |  |  | OP | 7 | 2002 |  |  | OP | 7 | 2002 | N | NG | CA | Y | Electric Utility | 1 |  |  |  | 1C MB MG
11241 | LA | 55620 | Perryville Power Station | 2015 | 9 | ST-1 | 1-1 | 1 | Natural Gas Fired Combined Cycle | 229 | [18 empty] | 1048.899 | 969.408 |  |  |  |  | 720 | 47 | (RI) Recirculate: Induced Draft |  | RI | Closed | Fresh | Surface | Bayou Bartholemew | Bayou Bartholemew | OP | 7 | 2002 |  |  | OP | 7 | 2002 |  |  | OP | 7 | 2002 | N | NG | CA | Y | Electric Utility | 1 |  |  |  | 1C MB MG
11241 | LA | 55620 | Perryville Power Station | 2015 | 10 | ST-1 | 1-1 | 1 | Natural Gas Fired Combined Cycle | 229 | 156342 | 156342 | [6 empty] | 57707 | 57707 |  |  |  | 57707 |  |  |  |  | 1083.863 | 1001.722 |  |  |  |  | 744 | 47 | (RI) Recirculate: Induced Draft |  | RI | Closed | Fresh | Surface | Bayou Bartholemew | Bayou Bartholemew | OP | 7 | 2002 |  |  | OP | 7 | 2002 |  |  | OP | 7 | 2002 | N | NG | CA | Y | Electric Utility | 1 |  |  |  | 1C MB MG
11241 | LA | 55620 | Perryville Power Station | 2015 | 11 | ST-1 | 1-1 | 1 | Natural Gas Fired Combined Cycle | 229 | 110319 | 110319 | [6 empty] | 38397 | 38397 |  |  |  | 38397 |  |  |  |  | 783.761 | 724.363 |  |  |  |  | 538 | 47 | (RI) Recirculate: Induced Draft |  | RI | Closed | Fresh | Surface | Bayou Bartholemew | Bayou Bartholemew | OP | 7 | 2002 |  |  | OP | 7 | 2002 |  |  | OP | 7 | 2002 | N | NG | CA | Y | Electric Utility | 1 |  |  |  | 1C MB MG
11241 | LA | 55620 | Perryville Power Station | 2015 | 12 | ST-1 | 1-1 | 1 | Natural Gas Fired Combined Cycle | 229 | 157419 | 157419 | [6 empty] | 55231 | 55231 |  |  |  | 55231 |  |  |  |  | 1083.863 | 1001.722 |  |  |  |  | 744 | 47 | (RI) Recirculate: Induced Draft |  | RI | Closed | Fresh | Surface | Bayou Bartholemew | Bayou Bartholemew | OP | 7 | 2002 |  |  | OP | 7 | 2002 |  |  | OP | 7 | 2002 | N | NG | CA | Y | Electric Utility | 1 |  |  |  | 1C MB MG
11241 | LA | 55620 | Perryville Power Station | 2015 | 1 | CT-1 | 1-2 | 1 | Natural Gas Fired Combined Cycle | [6 empty] | 157 | 131198 | 130463 | 1378341 |  |  | 1378341 |  | 1378341 |  |  |  |  | 1083.863 | 1001.722 |  |  |  |  | 744 | 47 | (RI) Recirculate: Induced Draft |  | RI | Closed | Fresh | Surface | Bayou Bartholemew | Bayou Bartholemew | OP | 6 | 2002 |  |  | OP | 7 | 2002 |  |  | OP | 7 | 2002 | N | NG | CT | N/A | Electric Utility | 1 |  |  |  | 1C MB MG
11241 | LA | 55620 | Perryville Power Station | 2015 | 2 | CT-1 | 1-2 | 1 | Natural Gas Fired Combined Cycle | [6 empty] | 157 | 54395 | 54080 | 555552 |  |  | 555552 |  | 555552 |  |  |  |  | 454.523 | 420.077 |  |  |  |  | 312 | 47 | (RI) Recirculate: Induced Draft |  | RI | Closed | Fresh | Surface | Bayou Bartholemew | Bayou Bartholemew | OP | 6 | 2002 |  |  | OP | 7 | 2002 |  |  | OP | 7 | 2002 | N | NG | CT | N/A | Electric Utility | 1 |  |  |  | 1C MB MG
11241 | LA | 55620 | Perryville Power Station | 2015 | 3 | CT-1 | 1-2 | 1 | Natural Gas Fired Combined Cycle | [6 empty] | 157 | 65483 | 64703 | 684409 |  |  | 684409 |  | 684409 |  |  |  |  | 590.006 | 545.292 |  |  |  |  | 405 | 47 | (RI) Recirculate: Induced Draft |  | RI | Closed | Fresh | Surface | Bayou Bartholemew | Bayou Bartholemew | OP | 6 | 2002 |  |  | OP | 7 | 2002 |  |  | OP | 7 | 2002 | N | NG | CT | N/A | Electric Utility | 1 |  |  |  | 1C MB MG
11241 | LA | 55620 | Perryville Power Station | 2015 | 4 | CT-1 | 1-2 | 1 | Natural Gas Fired Combined Cycle | [6 empty] | 157 | 115150 | 115150 | 1211133 |  |  | 1211133 |  | 1211133 |  |  |  |  | 1048.899 | 969.408 |  |  |  |  | 720 | 47 | (RI) Recirculate: Induced Draft |  | RI | Closed | Fresh | Surface | Bayou Bartholemew | Bayou Bartholemew | OP | 6 | 2002 |  |  | OP | 7 | 2002 |  |  | OP | 7 | 2002 | N | NG | CT | N/A | Electric Utility | 1 |  |  |  | 1C MB MG
11241 | LA | 55620 | Perryville Power Station | 2015 | 5 | CT-1 | 1-2 | 1 | Natural Gas Fired Combined Cycle | [6 empty] | 157 | 109564 | 109564 | 1164806 |  |  | 1164806 |  | 1164806 |  |  |  |  | 1072.208 | 990.95 |  |  |  |  | 736 | 47 | (RI) Recirculate: Induced Draft |  | RI | Closed | Fresh | Surface | Bayou Bartholemew | Bayou Bartholemew | OP | 6 | 2002 |  |  | OP | 7 | 2002 |  |  | OP | 7 | 2002 | N | NG | CT | N/A | Electric Utility | 1 |  |  |  | 1C MB MG
11241 | LA | 55620 | Perryville Power Station | 2015 | 6 | CT-1 | 1-2 | 1 | Natural Gas Fired Combined Cycle | [6 empty] | 157 | 113141 | 113141 | 1198747 |  |  | 1198747 |  | 1198747 |  |  |  |  | 1048.899 | 969.408 |  |  |  |  | 720 | 47 | (RI) Recirculate: Induced Draft |  | RI | Closed | Fresh | Surface | Bayou Bartholemew | Bayou Bartholemew | OP | 6 | 2002 |  |  | OP | 7 | 2002 |  |  | OP | 7 | 2002 | N | NG | CT | N/A | Electric Utility | 1 |  |  |  | 1C MB MG
11241 | LA | 55620 | Perryville Power Station | 2015 | 7 | CT-1 | 1-2 | 1 | Natural Gas Fired Combined Cycle | [6 empty] | 157 | 47971 | 47971 | 512100 |  |  | 512100 |  | 512100 |  |  |  |  | 451.609 | 417.384 |  |  |  |  | 310 | 47 | (RI) Recirculate: Induced Draft |  | RI | Closed | Fresh | Surface | Bayou Bartholemew | Bayou Bartholemew | OP | 6 | 2002 |  |  | OP | 7 | 2002 |  |  | OP | 7 | 2002 | N | NG | CT | N/A | Electric Utility | 1 |  |  |  | 1C MB MG
11241 | LA | 55620 | Perryville Power Station | 2015 | 8 | CT-1 | 1-2 | 1 | Natural Gas Fired Combined Cycle | [6 empty] | 157 | 81533 | 81533 | 864909 |  |  | 864909 |  | 864909 |  |  |  |  | 786.675 | 727.056 |  |  |  |  | 540 | 47 | (RI) Recirculate: Induced Draft |  | RI | Closed | Fresh | Surface | Bayou Bartholemew | Bayou Bartholemew | OP | 6 | 2002 |  |  | OP | 7 | 2002 |  |  | OP | 7 | 2002 | N | NG | CT | N/A | Electric Utility | 1 |  |  |  | 1C MB MG
11241 | LA | 55620 | Perryville Power Station | 2015 | 9 | CT-1 | 1-2 | 1 | Natural Gas Fired Combined Cycle | [6 empty] | 157 | [12 empty] | 1048.899 | 969.408 |  |  |  |  | 720 | 47 | (RI) Recirculate: Induced Draft |  | RI | Closed | Fresh | Surface | Bayou Bartholemew | Bayou Bartholemew | OP | 6 | 2002 |  |  | OP | 7 | 2002 |  |  | OP | 7 | 2002 | N | NG | CT | N/A | Electric Utility | 1 |  |  |  | 1C MB MG
11241 | LA | 55620 | Perryville Power Station | 2015 | 10 | CT-1 | 1-2 | 1 | Natural Gas Fired Combined Cycle | [6 empty] | 157 | 120920 | 120920 | 1274582 |  |  | 1274582 |  | 1274582 |  |  |  |  | 1083.863 | 1001.722 |  |  |  |  | 744 | 47 | (RI) Recirculate: Induced Draft |  | RI | Closed | Fresh | Surface | Bayou Bartholemew | Bayou Bartholemew | OP | 6 | 2002 |  |  | OP | 7 | 2002 |  |  | OP | 7 | 2002 | N | NG | CT | N/A | Electric Utility | 1 |  |  |  | 1C MB MG
11241 | LA | 55620 | Perryville Power Station | 2015 | 11 | CT-1 | 1-2 | 1 | Natural Gas Fired Combined Cycle | [6 empty] | 157 | 88770 | 88770 | 939116 |  |  | 939116 |  | 939116 |  |  |  |  | 783.761 | 724.363 |  |  |  |  | 538 | 47 | (RI) Recirculate: Induced Draft |  | RI | Closed | Fresh | Surface | Bayou Bartholemew | Bayou Bartholemew | OP | 6 | 2002 |  |  | OP | 7 | 2002 |  |  | OP | 7 | 2002 | N | NG | CT | N/A | Electric Utility | 1 |  |  |  | 1C MB MG
11241 | LA | 55620 | Perryville Power Station | 2015 | 12 | CT-1 | 1-2 | 1 | Natural Gas Fired Combined Cycle | [6 empty] | 157 | 125598 | 125598 | 1329502 |  |  | 1329502 |  | 1329502 |  |  |  |  | 1083.863 | 1001.722 |  |  |  |  | 744 | 47 | (RI) Recirculate: Induced Draft |  | RI | Closed | Fresh | Surface | Bayou Bartholemew | Bayou Bartholemew | OP | 6 | 2002 |  |  | OP | 7 | 2002 |  |  | OP | 7 | 2002 | N | NG | CT | N/A | Electric Utility | 1 |  |  |  | 1C MB MG
11241 | LA | 55620 | Perryville Power Station | 2015 | 1 | CT-2 | 1-2 | 1 | Natural Gas Fired Combined Cycle | [6 empty] | 159 | 132741 | 131997 | 1394549 |  |  | 1394549 |  | 1394549 |  |  |  |  | 1083.863 | 1001.722 |  |  |  |  | 744 | 47 | (RI) Recirculate: Induced Draft |  | RI | Closed | Fresh | Surface | Bayou Bartholemew | Bayou Bartholemew | OP | 7 | 2002 |  |  | OP | 7 | 2002 |  |  | OP | 7 | 2002 | N | NG | CT | N/A | Electric Utility | 1 |  |  |  | 1C MB MG
11241 | LA | 55620 | Perryville Power Station | 2015 | 2 | CT-2 | 1-2 | 1 | Natural Gas Fired Combined Cycle | [6 empty] | 159 | 54869 | 54551 | 560394 |  |  | 560394 |  | 560394 |  |  |  |  | 454.523 | 420.077 |  |  |  |  | 312 | 47 | (RI) Recirculate: Induced Draft |  | RI | Closed | Fresh | Surface | Bayou Bartholemew | Bayou Bartholemew | OP | 7 | 2002 |  |  | OP | 7 | 2002 |  |  | OP | 7 | 2002 | N | NG | CT | N/A | Electric Utility | 1 |  |  |  | 1C MB MG
11241 | LA | 55620 | Perryville Power Station | 2015 | 3 | CT-2 | 1-2 | 1 | Natural Gas Fired Combined Cycle | [6 empty] | 159 | 66428 | 65638 | 694290 |  |  | 694290 |  | 694290 |  |  |  |  | 590.006 | 545.292 |  |  |  |  | 405 | 47 | (RI) Recirculate: Induced Draft |  | RI | Closed | Fresh | Surface | Bayou Bartholemew | Bayou Bartholemew | OP | 7 | 2002 |  |  | OP | 7 | 2002 |  |  | OP | 7 | 2002 | N | NG | CT | N/A | Electric Utility | 1 |  |  |  | 1C MB MG
11241 | LA | 55620 | Perryville Power Station | 2015 | 4 | CT-2 | 1-2 | 1 | Natural Gas Fired Combined Cycle | [6 empty] | 159 | 116283 | 111429 | 1223049 |  |  | 1223049 |  | 1223049 |  |  |  |  | 1048.899 | 969.408 |  |  |  |  | 720 | 47 | (RI) Recirculate: Induced Draft |  | RI | Closed | Fresh | Surface | Bayou Bartholemew | Bayou Bartholemew | OP | 7 | 2002 |  |  | OP | 7 | 2002 |  |  | OP | 7 | 2002 | N | NG | CT | N/A | Electric Utility | 1 |  |  |  | 1C MB MG
11241 | LA | 55620 | Perryville Power Station | 2015 | 5 | CT-2 | 1-2 | 1 | Natural Gas Fired Combined Cycle | [6 empty] | 159 | 115074 | 112083 | 1223381 |  |  | 1223381 |  | 1223381 |  |  |  |  | 1072.208 | 990.95 |  |  |  |  | 736 | 47 | (RI) Recirculate: Induced Draft |  | RI | Closed | Fresh | Surface | Bayou Bartholemew | Bayou Bartholemew | OP | 7 | 2002 |  |  | OP | 7 | 2002 |  |  | OP | 7 | 2002 | N | NG | CT | N/A | Electric Utility | 1 |  |  |  | 1C MB MG
11241 | LA | 55620 | Perryville Power Station | 2015 | 6 | CT-2 | 1-2 | 1 | Natural Gas Fired Combined Cycle | [6 empty] | 159 | 114446 | 112354 | 1212570 |  |  | 1212570 |  | 1212570 |  |  |  |  | 1048.899 | 969.408 |  |  |  |  | 720 | 47 | (RI) Recirculate: Induced Draft |  | RI | Closed | Fresh | Surface | Bayou Bartholemew | Bayou Bartholemew | OP | 7 | 2002 |  |  | OP | 7 | 2002 |  |  | OP | 7 | 2002 | N | NG | CT | N/A | Electric Utility | 1 |  |  |  | 1C MB MG
11241 | LA | 55620 | Perryville Power Station | 2015 | 7 | CT-2 | 1-2 | 1 | Natural Gas Fired Combined Cycle | [6 empty] | 159 | 47639 | 46735 | 508555 |  |  | 508555 |  | 508555 |  |  |  |  | 451.609 | 417.384 |  |  |  |  | 310 | 47 | (RI) Recirculate: Induced Draft |  | RI | Closed | Fresh | Surface | Bayou Bartholemew | Bayou Bartholemew | OP | 7 | 2002 |  |  | OP | 7 | 2002 |  |  | OP | 7 | 2002 | N | NG | CT | N/A | Electric Utility | 1 |  |  |  | 1C MB MG
11241 | LA | 55620 | Perryville Power Station | 2015 | 8 | CT-2 | 1-2 | 1 | Natural Gas Fired Combined Cycle | [6 empty] | 159 | 82149 | 78468 | 871444 |  |  | 871444 |  | 871444 |  |  |  |  | 786.675 | 727.056 |  |  |  |  | 540 | 47 | (RI) Recirculate: Induced Draft |  | RI | Closed | Fresh | Surface | Bayou Bartholemew | Bayou Bartholemew | OP | 7 | 2002 |  |  | OP | 7 | 2002 |  |  | OP | 7 | 2002 | N | NG | CT | N/A | Electric Utility | 1 |  |  |  | 1C MB MG
11241 | LA | 55620 | Perryville Power Station | 2015 | 9 | CT-2 | 1-2 | 1 | Natural Gas Fired Combined Cycle | [6 empty] | 159 | [12 empty] | 1048.899 | 969.408 |  |  |  |  | 720 | 47 | (RI) Recirculate: Induced Draft |  | RI | Closed | Fresh | Surface | Bayou Bartholemew | Bayou Bartholemew | OP | 7 | 2002 |  |  | OP | 7 | 2002 |  |  | OP | 7 | 2002 | N | NG | CT | N/A | Electric Utility | 1 |  |  |  | 1C MB MG
11241 | LA | 55620 | Perryville Power Station | 2015 | 10 | CT-2 | 1-2 | 1 | Natural Gas Fired Combined Cycle | [6 empty] | 159 | 121313 | 117395 | 1278727 |  |  | 1278727 |  | 1278727 |  |  |  |  | 1083.863 | 1001.722 |  |  |  |  | 744 | 47 | (RI) Recirculate: Induced Draft |  | RI | Closed | Fresh | Surface | Bayou Bartholemew | Bayou Bartholemew | OP | 7 | 2002 |  |  | OP | 7 | 2002 |  |  | OP | 7 | 2002 | N | NG | CT | N/A | Electric Utility | 1 |  |  |  | 1C MB MG
11241 | LA | 55620 | Perryville Power Station | 2015 | 11 | CT-2 | 1-2 | 1 | Natural Gas Fired Combined Cycle | [6 empty] | 159 | 88863 | 86375 | 940099 |  |  | 940099 |  | 940099 |  |  |  |  | 783.761 | 724.363 |  |  |  |  | 538 | 47 | (RI) Recirculate: Induced Draft |  | RI | Closed | Fresh | Surface | Bayou Bartholemew | Bayou Bartholemew | OP | 7 | 2002 |  |  | OP | 7 | 2002 |  |  | OP | 7 | 2002 | N | NG | CT | N/A | Electric Utility | 1 |  |  |  | 1C MB MG
11241 | LA | 55620 | Perryville Power Station | 2015 | 12 | CT-2 | 1-2 | 1 | Natural Gas Fired Combined Cycle | [6 empty] | 159 | 125786 | 121804 | 1331488 |  |  | 1331488 |  | 1331488 |  |  |  |  | 1083.863 | 1001.722 |  |  |  |  | 744 | 47 | (RI) Recirculate: Induced Draft |  | RI | Closed | Fresh | Surface | Bayou Bartholemew | Bayou Bartholemew | OP | 7 | 2002 |  |  | OP | 7 | 2002 |  |  | OP | 7 | 2002 | N | NG | CT | N/A | Electric Utility | 1 |  |  |  | 1C MB MG
11241 | LA | 55620 | Perryville Power Station | 2015 | 1 | ST-1 | 1-2 | 1 | Natural Gas Fired Combined Cycle | 229 | 157928 | 157928 | [6 empty] | 90776 | 90776 |  |  |  | 90776 |  |  |  |  | 1083.863 | 1001.722 |  |  |  |  | 744 | 47 | (RI) Recirculate: Induced Draft |  | RI | Closed | Fresh | Surface | Bayou Bartholemew | Bayou Bartholemew | OP | 7 | 2002 |  |  | OP | 7 | 2002 |  |  | OP | 7 | 2002 | N | NG | CA | Y | Electric Utility | 1 |  |  |  | 1C MB MG
11241 | LA | 55620 | Perryville Power Station | 2015 | 2 | ST-1 | 1-2 | 1 | Natural Gas Fired Combined Cycle | 229 | 62103 | 62103 | [6 empty] | 16336 | 16336 |  |  |  | 16336 |  |  |  |  | 454.523 | 420.077 |  |  |  |  | 312 | 47 | (RI) Recirculate: Induced Draft |  | RI | Closed | Fresh | Surface | Bayou Bartholemew | Bayou Bartholemew | OP | 7 | 2002 |  |  | OP | 7 | 2002 |  |  | OP | 7 | 2002 | N | NG | CA | Y | Electric Utility | 1 |  |  |  | 1C MB MG
11241 | LA | 55620 | Perryville Power Station | 2015 | 3 | ST-1 | 1-2 | 1 | Natural Gas Fired Combined Cycle | 229 | 80143 | 79189 | [6 empty] | 45239 | 45239 |  |  |  | 45239 |  |  |  |  | 590.006 | 545.292 |  |  |  |  | 405 | 47 | (RI) Recirculate: Induced Draft |  | RI | Closed | Fresh | Surface | Bayou Bartholemew | Bayou Bartholemew | OP | 7 | 2002 |  |  | OP | 7 | 2002 |  |  | OP | 7 | 2002 | N | NG | CA | Y | Electric Utility | 1 |  |  |  | 1C MB MG
11241 | LA | 55620 | Perryville Power Station | 2015 | 4 | ST-1 | 1-2 | 1 | Natural Gas Fired Combined Cycle | 229 | 149631 | 149631 | [6 empty] | 98350 | 98350 |  |  |  | 98350 |  |  |  |  | 1048.899 | 969.408 |  |  |  |  | 720 | 47 | (RI) Recirculate: Induced Draft |  | RI | Closed | Fresh | Surface | Bayou Bartholemew | Bayou Bartholemew | OP | 7 | 2002 |  |  | OP | 7 | 2002 |  |  | OP | 7 | 2002 | N | NG | CA | Y | Electric Utility | 1 |  |  |  | 1C MB MG
11241 | LA | 55620 | Perryville Power Station | 2015 | 5 | ST-1 | 1-2 | 1 | Natural Gas Fired Combined Cycle | 229 | 141781 | 141781 | [6 empty] | 79444 | 79444 |  |  |  | 79444 |  |  |  |  | 1072.208 | 990.95 |  |  |  |  | 736 | 47 | (RI) Recirculate: Induced Draft |  | RI | Closed | Fresh | Surface | Bayou Bartholemew | Bayou Bartholemew | OP | 7 | 2002 |  |  | OP | 7 | 2002 |  |  | OP | 7 | 2002 | N | NG | CA | Y | Electric Utility | 1 |  |  |  | 1C MB MG
11241 | LA | 55620 | Perryville Power Station | 2015 | 6 | ST-1 | 1-2 | 1 | Natural Gas Fired Combined Cycle | 229 | 149527 | 149527 | [6 empty] | 114792 | 114792 |  |  |  | 114792 |  |  |  |  | 1048.899 | 969.408 |  |  |  |  | 720 | 47 | (RI) Recirculate: Induced Draft |  | RI | Closed | Fresh | Surface | Bayou Bartholemew | Bayou Bartholemew | OP | 7 | 2002 |  |  | OP | 7 | 2002 |  |  | OP | 7 | 2002 | N | NG | CA | Y | Electric Utility | 1 |  |  |  | 1C MB MG
11241 | LA | 55620 | Perryville Power Station | 2015 | 7 | ST-1 | 1-2 | 1 | Natural Gas Fired Combined Cycle | 229 | 65462 | 65462 | [6 empty] | 52989 | 52989 |  |  |  | 52989 |  |  |  |  | 451.609 | 417.384 |  |  |  |  | 310 | 47 | (RI) Recirculate: Induced Draft |  | RI | Closed | Fresh | Surface | Bayou Bartholemew | Bayou Bartholemew | OP | 7 | 2002 |  |  | OP | 7 | 2002 |  |  | OP | 7 | 2002 | N | NG | CA | Y | Electric Utility | 1 |  |  |  | 1C MB MG
11241 | LA | 55620 | Perryville Power Station | 2015 | 8 | ST-1 | 1-2 | 1 | Natural Gas Fired Combined Cycle | 229 | 105046 | 105046 | [6 empty] | 64416 | 64416 |  |  |  | 64416 |  |  |  |  | 786.675 | 727.056 |  |  |  |  | 540 | 47 | (RI) Recirculate: Induced Draft |  | RI | Closed | Fresh | Surface | Bayou Bartholemew | Bayou Bartholemew | OP | 7 | 2002 |  |  | OP | 7 | 2002 |  |  | OP | 7 | 2002 | N | NG | CA | Y | Electric Utility | 1 |  |  |  | 1C MB MG
11241 | LA | 55620 | Perryville Power Station | 2015 | 9 | ST-1 | 1-2 | 1 | Natural Gas Fired Combined Cycle | 229 | [18 empty] | 1048.899 | 969.408 |  |  |  |  | 720 | 47 | (RI) Recirculate: Induced Draft |  | RI | Closed | Fresh | Surface | Bayou Bartholemew | Bayou Bartholemew | OP | 7 | 2002 |  |  | OP | 7 | 2002 |  |  | OP | 7 | 2002 | N | NG | CA | Y | Electric Utility | 1 |  |  |  | 1C MB MG
11241 | LA | 55620 | Perryville Power Station | 2015 | 10 | ST-1 | 1-2 | 1 | Natural Gas Fired Combined Cycle | 229 | 156342 | 156342 | [6 empty] | 112498 | 112498 |  |  |  | 112498 |  |  |  |  | 1083.863 | 1001.722 |  |  |  |  | 744 | 47 | (RI) Recirculate: Induced Draft |  | RI | Closed | Fresh | Surface | Bayou Bartholemew | Bayou Bartholemew | OP | 7 | 2002 |  |  | OP | 7 | 2002 |  |  | OP | 7 | 2002 | N | NG | CA | Y | Electric Utility | 1 |  |  |  | 1C MB MG
11241 | LA | 55620 | Perryville Power Station | 2015 | 11 | ST-1 | 1-2 | 1 | Natural Gas Fired Combined Cycle | 229 | 110319 | 110319 | [6 empty] | 74633 | 74633 |  |  |  | 74633 |  |  |  |  | 783.761 | 724.363 |  |  |  |  | 538 | 47 | (RI) Recirculate: Induced Draft |  | RI | Closed | Fresh | Surface | Bayou Bartholemew | Bayou Bartholemew | OP | 7 | 2002 |  |  | OP | 7 | 2002 |  |  | OP | 7 | 2002 | N | NG | CA | Y | Electric Utility | 1 |  |  |  | 1C MB MG
11241 | LA | 55620 | Perryville Power Station | 2015 | 12 | ST-1 | 1-2 | 1 | Natural Gas Fired Combined Cycle | 229 | 157419 | 157419 | [6 empty] | 105932 | 105932 |  |  |  | 105932 |  |  |  |  | 1083.863 | 1001.722 |  |  |  |  | 744 | 47 | (RI) Recirculate: Induced Draft |  | RI | Closed | Fresh | Surface | Bayou Bartholemew | Bayou Bartholemew | OP | 7 | 2002 |  |  | OP | 7 | 2002 |  |  | OP | 7 | 2002 | N | NG | CA | Y | Electric Utility | 1 |  |  |  | 1C MB MG
20856 | WI | 55641 | Riverside Energy Center | 2015 | 1 | CTG1 | HRSG1 | CWS | Natural Gas Fired Combined Cycle | [6 empty] | 151 | 110708 | 107657 | 2142341 |  |  | 2142341 |  | 2142341 |  |  |  |  | 60.863 | 46.778 |  |  |  |  | 691 |  | (RI) Recirculate: Induced Draft |  | RI | Closed | Fresh | Ground | Wells | Rock River | OP | 6 | 2004 |  |  | OP | 6 | 2004 |  |  | OP | 6 | 2004 | N | NG | CT | N/A | Electric Utility | 1 |  |  |  | 1C MB MG
20856 | WI | 55641 | Riverside Energy Center | 2015 | 2 | CTG1 | HRSG1 | CWS | Natural Gas Fired Combined Cycle | [6 empty] | 151 | 107572 | 104484 | 1180959 |  |  | 1180959 |  | 1180959 |  |  |  |  | 63.318 | 49.35 |  |  |  |  | 672 |  | (RI) Recirculate: Induced Draft |  | RI | Closed | Fresh | Ground | Wells | Rock River | OP | 6 | 2004 |  |  | OP | 6 | 2004 |  |  | OP | 6 | 2004 | N | NG | CT | N/A | Electric Utility | 1 |  |  |  | 1C MB MG
20856 | WI | 55641 | Riverside Energy Center | 2015 | 3 | CTG1 | HRSG1 | CWS | Natural Gas Fired Combined Cycle | [6 empty] | 151 | 100902 | 97906 | 1094829 |  |  | 1094829 |  | 1094829 |  |  |  |  | 68.674 | 53.456 |  |  |  |  | 676 |  | (RI) Recirculate: Induced Draft |  | RI | Closed | Fresh | Ground | Wells | Rock River | OP | 6 | 2004 |  |  | OP | 6 | 2004 |  |  | OP | 6 | 2004 | N | NG | CT | N/A | Electric Utility | 1 |  |  |  | 1C MB MG
20856 | WI | 55641 | Riverside Energy Center | 2015 | 4 | CTG1 | HRSG1 | CWS | Natural Gas Fired Combined Cycle | [6 empty] | 151 | 9928 | 9204 | 99339 |  |  | 99339 |  | 99339 |  |  |  |  | 10.619 | 6.247 |  |  |  |  | 132 |  | (RI) Recirculate: Induced Draft |  | RI | Closed | Fresh | Ground | Wells | Rock River | OP | 6 | 2004 |  |  | OP | 6 | 2004 |  |  | OP | 6 | 2004 | N | NG | CT | N/A | Electric Utility | 1 |  |  |  | 1C MB MG
20856 | WI | 55641 | Riverside Energy Center | 2015 | 5 | CTG1 | HRSG1 | CWS | Natural Gas Fired Combined Cycle | [6 empty] | 151 | 62886 | 60133 | 765172 |  |  | 765172 |  | 765172 |  |  |  |  | 59.076 | 46.994 |  |  |  |  | 618 |  | (RI) Recirculate: Induced Draft |  | RI | Closed | Fresh | Ground | Wells | Rock River | OP | 6 | 2004 |  |  | OP | 6 | 2004 |  |  | OP | 6 | 2004 | N | NG | CT | N/A | Electric Utility | 1 |  |  |  | 1C MB MG
20856 | WI | 55641 | Riverside Energy Center | 2015 | 6 | CTG1 | HRSG1 | CWS | Natural Gas Fired Combined Cycle | [6 empty] | 151 | 65062 | 62205 | 766692 |  |  | 766692 |  | 766692 |  |  |  |  | 65.141 | 50.38 |  |  |  |  | 612 |  | (RI) Recirculate: Induced Draft |  | RI | Closed | Fresh | Ground | Wells | Rock River | OP | 6 | 2004 |  |  | OP | 6 | 2004 |  |  | OP | 6 | 2004 | N | NG | CT | N/A | Electric Utility | 1 |  |  |  | 1C MB MG
20856 | WI | 55641 | Riverside Energy Center | 2015 | 7 | CTG1 | HRSG1 | CWS | Natural Gas Fired Combined Cycle | [6 empty] | 151 | 81674 | 78370 | 947453 |  |  | 947453 |  | 947453 |  |  |  |  | 88.773 | 68.349 |  |  |  |  | 665 |  | (RI) Recirculate: Induced Draft |  | RI | Closed | Fresh | Ground | Wells | Rock River | OP | 6 | 2004 |  |  | OP | 6 | 2004 |  |  | OP | 6 | 2004 | N | NG | CT | N/A | Electric Utility | 1 |  |  |  | 1C MB MG
20856 | WI | 55641 | Riverside Energy Center | 2015 | 8 | CTG1 | HRSG1 | CWS | Natural Gas Fired Combined Cycle | [6 empty] | 151 | 66442 | 63699 | 781173 |  |  | 781173 |  | 781173 |  |  |  |  | 72.601 | 55.182 |  |  |  |  | 612 |  | (RI) Recirculate: Induced Draft |  | RI | Closed | Fresh | Ground | Wells | Rock River | OP | 6 | 2004 |  |  | OP | 6 | 2004 |  |  | OP | 6 | 2004 | N | NG | CT | N/A | Electric Utility | 1 |  |  |  | 1C MB MG
20856 | WI | 55641 | Riverside Energy Center | 2015 | 9 | CTG1 | HRSG1 | CWS | Natural Gas Fired Combined Cycle | [6 empty] | 151 | 73331 | 70295 | 876409 |  |  | 876409 |  | 876409 |  |  |  |  | 80.228 | 61.635 |  |  |  |  | 657 |  | (RI) Recirculate: Induced Draft |  | RI | Closed | Fresh | Ground | Wells | Rock River | OP | 6 | 2004 |  |  | OP | 6 | 2004 |  |  | OP | 6 | 2004 | N | NG | CT | N/A | Electric Utility | 1 |  |  |  | 1C MB MG
20856 | WI | 55641 | Riverside Energy Center | 2015 | 10 | CTG1 | HRSG1 | CWS | Natural Gas Fired Combined Cycle | [6 empty] | 151 | 25092 | 23984 | 284324 |  |  | 284324 |  | 284324 |  |  |  |  | 23.168 | 15.645 |  |  |  |  | 570 |  | (RI) Recirculate: Induced Draft |  | RI | Closed | Fresh | Ground | Wells | Rock River | OP | 6 | 2004 |  |  | OP | 6 | 2004 |  |  | OP | 6 | 2004 | N | NG | CT | N/A | Electric Utility | 1 |  |  |  | 1C MB MG
20856 | WI | 55641 | Riverside Energy Center | 2015 | 11 | CTG1 | HRSG1 | CWS | Natural Gas Fired Combined Cycle | [6 empty] | 151 | 21095 | 19748 | 309022 |  |  | 309022 |  | 309022 |  |  |  |  | 23.731 | 16.372 |  |  |  |  | 720 |  | (RI) Recirculate: Induced Draft |  | RI | Closed | Fresh | Ground | Wells | Rock River | OP | 6 | 2004 |  |  | OP | 6 | 2004 |  |  | OP | 6 | 2004 | N | NG | CT | N/A | Electric Utility | 1 |  |  |  | 1C MB MG
20856 | WI | 55641 | Riverside Energy Center | 2015 | 12 | CTG1 | HRSG1 | CWS | Natural Gas Fired Combined Cycle | [6 empty] | 151 | 105287 | 102023 | 1110897 |  |  | 1110897 |  | 1110897 |  |  |  |  | 75.798 | 58.754 |  |  |  |  | 744 |  | (RI) Recirculate: Induced Draft |  | RI | Closed | Fresh | Ground | Wells | Rock River | OP | 6 | 2004 |  |  | OP | 6 | 2004 |  |  | OP | 6 | 2004 | N | NG | CT | N/A | Electric Utility | 1 |  |  |  | 1C MB MG
20856 | WI | 55641 | Riverside Energy Center | 2015 | 1 | CTG2 | HRSG1 | CWS | Natural Gas Fired Combined Cycle | [6 empty] | 151 | 79153 | 76344 | 0 |  |  | 0 |  | 0 |  |  |  |  | 60.863 | 46.778 |  |  |  |  | 691 |  | (RI) Recirculate: Induced Draft |  | RI | Closed | Fresh | Ground | Wells | Rock River | OP | 6 | 2004 |  |  | OP | 6 | 2004 |  |  | OP | 6 | 2004 | N | NG | CT | N/A | Electric Utility | 1 |  |  |  | 1C MB MG
20856 | WI | 55641 | Riverside Energy Center | 2015 | 2 | CTG2 | HRSG1 | CWS | Natural Gas Fired Combined Cycle | [6 empty] | 151 | 94010 | 91138 | 950561 |  |  | 950561 |  | 950561 |  |  |  |  | 63.318 | 49.35 |  |  |  |  | 672 |  | (RI) Recirculate: Induced Draft |  | RI | Closed | Fresh | Ground | Wells | Rock River | OP | 6 | 2004 |  |  | OP | 6 | 2004 |  |  | OP | 6 | 2004 | N | NG | CT | N/A | Electric Utility | 1 |  |  |  | 1C MB MG
20856 | WI | 55641 | Riverside Energy Center | 2015 | 3 | CTG2 | HRSG1 | CWS | Natural Gas Fired Combined Cycle | [6 empty] | 151 | 94098 | 91227 | 939045 |  |  | 939045 |  | 939045 |  |  |  |  | 68.674 | 53.456 |  |  |  |  | 676 |  | (RI) Recirculate: Induced Draft |  | RI | Closed | Fresh | Ground | Wells | Rock River | OP | 6 | 2004 |  |  | OP | 6 | 2004 |  |  | OP | 6 | 2004 | N | NG | CT | N/A | Electric Utility | 1 |  |  |  | 1C MB MG
20856 | WI | 55641 | Riverside Energy Center | 2015 | 4 | CTG2 | HRSG1 | CWS | Natural Gas Fired Combined Cycle | [6 empty] | 151 | 9805 | 9173 | 101041 |  |  | 101041 |  | 101041 |  |  |  |  | 10.619 | 6.247 |  |  |  |  | 132 |  | (RI) Recirculate: Induced Draft |  | RI | Closed | Fresh | Ground | Wells | Rock River | OP | 6 | 2004 |  |  | OP | 6 | 2004 |  |  | OP | 6 | 2004 | N | NG | CT | N/A | Electric Utility | 1 |  |  |  | 1C MB MG
20856 | WI | 55641 | Riverside Energy Center | 2015 | 5 | CTG2 | HRSG1 | CWS | Natural Gas Fired Combined Cycle | [6 empty] | 151 | 68873 | 66266 | 697798 |  |  | 697798 |  | 697798 |  |  |  |  | 59.076 | 46.994 |  |  |  |  | 618 |  | (RI) Recirculate: Induced Draft |  | RI | Closed | Fresh | Ground | Wells | Rock River | OP | 6 | 2004 |  |  | OP | 6 | 2004 |  |  | OP | 6 | 2004 | N | NG | CT | N/A | Electric Utility | 1 |  |  |  | 1C MB MG
20856 | WI | 55641 | Riverside Energy Center | 2015 | 6 | CTG2 | HRSG1 | CWS | Natural Gas Fired Combined Cycle | [6 empty] | 151 | 68906 | 66128 | 698702 |  |  | 698702 |  | 698702 |  |  |  |  | 65.141 | 50.38 |  |  |  |  | 612 |  | (RI) Recirculate: Induced Draft |  | RI | Closed | Fresh | Ground | Wells | Rock River | OP | 6 | 2004 |  |  | OP | 6 | 2004 |  |  | OP | 6 | 2004 | N | NG | CT | N/A | Electric Utility | 1 |  |  |  | 1C MB MG
20856 | WI | 55641 | Riverside Energy Center | 2015 | 7 | CTG2 | HRSG1 | CWS | Natural Gas Fired Combined Cycle | [6 empty] | 151 | 85094 | 81472 | 863496 |  |  | 863496 |  | 863496 |  |  |  |  | 88.773 | 68.349 |  |  |  |  | 665 |  | (RI) Recirculate: Induced Draft |  | RI | Closed | Fresh | Ground | Wells | Rock River | OP | 6 | 2004 |  |  | OP | 6 | 2004 |  |  | OP | 6 | 2004 | N | NG | CT | N/A | Electric Utility | 1 |  |  |  | 1C MB MG
20856 | WI | 55641 | Riverside Energy Center | 2015 | 8 | CTG2 | HRSG1 | CWS | Natural Gas Fired Combined Cycle | [6 empty] | 151 | 69902 | 66653 | 712085 |  |  | 712085 |  | 712085 |  |  |  |  | 72.601 | 55.182 |  |  |  |  | 612 |  | (RI) Recirculate: Induced Draft |  | RI | Closed | Fresh | Ground | Wells | Rock River | OP | 6 | 2004 |  |  | OP | 6 | 2004 |  |  | OP | 6 | 2004 | N | NG | CT | N/A | Electric Utility | 1 |  |  |  | 1C MB MG
20856 | WI | 55641 | Riverside Energy Center | 2015 | 9 | CTG2 | HRSG1 | CWS | Natural Gas Fired Combined Cycle | [6 empty] | 151 | 85609 | 82159 | 798729 |  |  | 798729 |  | 798729 |  |  |  |  | 80.228 | 61.635 |  |  |  |  | 657 |  | (RI) Recirculate: Induced Draft |  | RI | Closed | Fresh | Ground | Wells | Rock River | OP | 6 | 2004 |  |  | OP | 6 | 2004 |  |  | OP | 6 | 2004 | N | NG | CT | N/A | Electric Utility | 1 |  |  |  | 1C MB MG
20856 | WI | 55641 | Riverside Energy Center | 2015 | 10 | CTG2 | HRSG1 | CWS | Natural Gas Fired Combined Cycle | [6 empty] | 151 | 29190 | 27868 | 259143 |  |  | 259143 |  | 259143 |  |  |  |  | 23.168 | 15.645 |  |  |  |  | 570 |  | (RI) Recirculate: Induced Draft |  | RI | Closed | Fresh | Ground | Wells | Rock River | OP | 6 | 2004 |  |  | OP | 6 | 2004 |  |  | OP | 6 | 2004 | N | NG | CT | N/A | Electric Utility | 1 |  |  |  | 1C MB MG
20856 | WI | 55641 | Riverside Energy Center | 2015 | 11 | CTG2 | HRSG1 | CWS | Natural Gas Fired Combined Cycle | [6 empty] | 151 | 31125 | 29794 | 281683 |  |  | 281683 |  | 281683 |  |  |  |  | 23.731 | 16.372 |  |  |  |  | 720 |  | (RI) Recirculate: Induced Draft |  | RI | Closed | Fresh | Ground | Wells | Rock River | OP | 6 | 2004 |  |  | OP | 6 | 2004 |  |  | OP | 6 | 2004 | N | NG | CT | N/A | Electric Utility | 1 |  |  |  | 1C MB MG
20856 | WI | 55641 | Riverside Energy Center | 2015 | 12 | CTG2 | HRSG1 | CWS | Natural Gas Fired Combined Cycle | [6 empty] | 151 | 99169 | 95679 | 1041001 |  |  | 1041001 |  | 1041001 |  |  |  |  | 75.798 | 58.754 |  |  |  |  | 744 |  | (RI) Recirculate: Induced Draft |  | RI | Closed | Fresh | Ground | Wells | Rock River | OP | 6 | 2004 |  |  | OP | 6 | 2004 |  |  | OP | 6 | 2004 | N | NG | CT | N/A | Electric Utility | 1 |  |  |  | 1C MB MG
20856 | WI | 55641 | Riverside Energy Center | 2015 | 1 | STG1 | HRSG1 | CWS | Natural Gas Fired Combined Cycle | 271.7 | 112598 | 112598 | [6 empty] | 0 | 0 |  |  |  | 0 |  |  |  |  | 60.863 | 46.778 |  |  |  |  | 691 |  | (RI) Recirculate: Induced Draft |  | RI | Closed | Fresh | Ground | Wells | Rock River | OP | 6 | 2004 |  |  | OP | 6 | 2004 |  |  | OP | 6 | 2004 | N | NG | CA | Y | Electric Utility | 1 |  |  |  | 1C MB MG
20856 | WI | 55641 | Riverside Energy Center | 2015 | 2 | STG1 | HRSG1 | CWS | Natural Gas Fired Combined Cycle | 271.7 | 123194 | 123194 | [6 empty] | 167855 | 167855 |  |  |  | 167855 |  |  |  |  | 63.318 | 49.35 |  |  |  |  | 672 |  | (RI) Recirculate: Induced Draft |  | RI | Closed | Fresh | Ground | Wells | Rock River | OP | 6 | 2004 |  |  | OP | 6 | 2004 |  |  | OP | 6 | 2004 | N | NG | CA | Y | Electric Utility | 1 |  |  |  | 1C MB MG
20856 | WI | 55641 | Riverside Energy Center | 2015 | 3 | STG1 | HRSG1 | CWS | Natural Gas Fired Combined Cycle | 271.7 | 122967 | 122967 | [6 empty] | 135823 | 135823 |  |  |  | 135823 |  |  |  |  | 68.674 | 53.456 |  |  |  |  | 676 |  | (RI) Recirculate: Induced Draft |  | RI | Closed | Fresh | Ground | Wells | Rock River | OP | 6 | 2004 |  |  | OP | 6 | 2004 |  |  | OP | 6 | 2004 | N | NG | CA | Y | Electric Utility | 1 |  |  |  | 1C MB MG
20856 | WI | 55641 | Riverside Energy Center | 2015 | 4 | STG1 | HRSG1 | CWS | Natural Gas Fired Combined Cycle | 271.7 | 12919 | 12919 | [6 empty] | 24730 | 24730 |  |  |  | 24730 |  |  |  |  | 10.619 | 6.247 |  |  |  |  | 132 |  | (RI) Recirculate: Induced Draft |  | RI | Closed | Fresh | Ground | Wells | Rock River | OP | 6 | 2004 |  |  | OP | 6 | 2004 |  |  | OP | 6 | 2004 | N | NG | CA | Y | Electric Utility | 1 |  |  |  | 1C MB MG
20856 | WI | 55641 | Riverside Energy Center | 2015 | 5 | STG1 | HRSG1 | CWS | Natural Gas Fired Combined Cycle | 271.7 | 92472 | 92472 | [6 empty] | 141164 | 141164 |  |  |  | 141164 |  |  |  |  | 59.076 | 46.994 |  |  |  |  | 618 |  | (RI) Recirculate: Induced Draft |  | RI | Closed | Fresh | Ground | Wells | Rock River | OP | 6 | 2004 |  |  | OP | 6 | 2004 |  |  | OP | 6 | 2004 | N | NG | CA | Y | Electric Utility | 1 |  |  |  | 1C MB MG
20856 | WI | 55641 | Riverside Energy Center | 2015 | 6 | STG1 | HRSG1 | CWS | Natural Gas Fired Combined Cycle | 271.7 | 95046 | 95046 | [6 empty] | 141927 | 141927 |  |  |  | 141927 |  |  |  |  | 65.141 | 50.38 |  |  |  |  | 612 |  | (RI) Recirculate: Induced Draft |  | RI | Closed | Fresh | Ground | Wells | Rock River | OP | 6 | 2004 |  |  | OP | 6 | 2004 |  |  | OP | 6 | 2004 | N | NG | CA | Y | Electric Utility | 1 |  |  |  | 1C MB MG
20856 | WI | 55641 | Riverside Energy Center | 2015 | 7 | STG1 | HRSG1 | CWS | Natural Gas Fired Combined Cycle | 271.7 | 130681 | 130681 | [6 empty] | 287972 | 287972 |  |  |  | 287972 |  |  |  |  | 88.773 | 68.349 |  |  |  |  | 665 |  | (RI) Recirculate: Induced Draft |  | RI | Closed | Fresh | Ground | Wells | Rock River | OP | 6 | 2004 |  |  | OP | 6 | 2004 |  |  | OP | 6 | 2004 | N | NG | CA | Y | Electric Utility | 1 |  |  |  | 1C MB MG
20856 | WI | 55641 | Riverside Energy Center | 2015 | 8 | STG1 | HRSG1 | CWS | Natural Gas Fired Combined Cycle | 271.7 | 104193 | 104193 | [6 empty] | 216841 | 216841 |  |  |  | 216841 |  |  |  |  | 72.601 | 55.182 |  |  |  |  | 612 |  | (RI) Recirculate: Induced Draft |  | RI | Closed | Fresh | Ground | Wells | Rock River | OP | 6 | 2004 |  |  | OP | 6 | 2004 |  |  | OP | 6 | 2004 | N | NG | CA | Y | Electric Utility | 1 |  |  |  | 1C MB MG
20856 | WI | 55641 | Riverside Energy Center | 2015 | 9 | STG1 | HRSG1 | CWS | Natural Gas Fired Combined Cycle | 271.7 | 120323 | 120323 | [6 empty] | 233416 | 233416 |  |  |  | 233416 |  |  |  |  | 80.228 | 61.635 |  |  |  |  | 657 |  | (RI) Recirculate: Induced Draft |  | RI | Closed | Fresh | Ground | Wells | Rock River | OP | 6 | 2004 |  |  | OP | 6 | 2004 |  |  | OP | 6 | 2004 | N | NG | CA | Y | Electric Utility | 1 |  |  |  | 1C MB MG
20856 | WI | 55641 | Riverside Energy Center | 2015 | 10 | STG1 | HRSG1 | CWS | Natural Gas Fired Combined Cycle | 271.7 | 36646 | 36646 | [6 empty] | 47644 | 47644 |  |  |  | 47644 |  |  |  |  | 23.168 | 15.645 |  |  |  |  | 570 |  | (RI) Recirculate: Induced Draft |  | RI | Closed | Fresh | Ground | Wells | Rock River | OP | 6 | 2004 |  |  | OP | 6 | 2004 |  |  | OP | 6 | 2004 | N | NG | CA | Y | Electric Utility | 1 |  |  |  | 1C MB MG
20856 | WI | 55641 | Riverside Energy Center | 2015 | 11 | STG1 | HRSG1 | CWS | Natural Gas Fired Combined Cycle | 271.7 | 34178 | 34178 | [6 empty] | 61791 | 61791 |  |  |  | 61791 |  |  |  |  | 23.731 | 16.372 |  |  |  |  | 720 |  | (RI) Recirculate: Induced Draft |  | RI | Closed | Fresh | Ground | Wells | Rock River | OP | 6 | 2004 |  |  | OP | 6 | 2004 |  |  | OP | 6 | 2004 | N | NG | CA | Y | Electric Utility | 1 |  |  |  | 1C MB MG
20856 | WI | 55641 | Riverside Energy Center | 2015 | 12 | STG1 | HRSG1 | CWS | Natural Gas Fired Combined Cycle | 271.7 | 139241 | 139241 | [6 empty] | 250042 | 250042 |  |  |  | 250042 |  |  |  |  | 75.798 | 58.754 |  |  |  |  | 744 |  | (RI) Recirculate: Induced Draft |  | RI | Closed | Fresh | Ground | Wells | Rock River | OP | 6 | 2004 |  |  | OP | 6 | 2004 |  |  | OP | 6 | 2004 | N | NG | CA | Y | Electric Utility | 1 |  |  |  | 1C MB MG
20856 | WI | 55641 | Riverside Energy Center | 2015 | 1 | CTG1 | HRSG2 | CWS | Natural Gas Fired Combined Cycle | [6 empty] | 151 | 110708 | 107657 | 2142341 |  |  | 2142341 |  | 2142341 |  |  |  |  | 60.863 | 46.778 |  |  |  |  | 691 |  | (RI) Recirculate: Induced Draft |  | RI | Closed | Fresh | Ground | Wells | Rock River | OP | 6 | 2004 |  |  | OP | 6 | 2004 |  |  | OP | 6 | 2004 | N | NG | CT | N/A | Electric Utility | 1 |  |  |  | 1C MB MG
20856 | WI | 55641 | Riverside Energy Center | 2015 | 2 | CTG1 | HRSG2 | CWS | Natural Gas Fired Combined Cycle | [6 empty] | 151 | 107572 | 104484 | 1180959 |  |  | 1180959 |  | 1180959 |  |  |  |  | 63.318 | 49.35 |  |  |  |  | 672 |  | (RI) Recirculate: Induced Draft |  | RI | Closed | Fresh | Ground | Wells | Rock River | OP | 6 | 2004 |  |  | OP | 6 | 2004 |  |  | OP | 6 | 2004 | N | NG | CT | N/A | Electric Utility | 1 |  |  |  | 1C MB MG
20856 | WI | 55641 | Riverside Energy Center | 2015 | 3 | CTG1 | HRSG2 | CWS | Natural Gas Fired Combined Cycle | [6 empty] | 151 | 100902 | 97906 | 1094829 |  |  | 1094829 |  | 1094829 |  |  |  |  | 68.674 | 53.456 |  |  |  |  | 676 |  | (RI) Recirculate: Induced Draft |  | RI | Closed | Fresh | Ground | Wells | Rock River | OP | 6 | 2004 |  |  | OP | 6 | 2004 |  |  | OP | 6 | 2004 | N | NG | CT | N/A | Electric Utility | 1 |  |  |  | 1C MB MG
20856 | WI | 55641 | Riverside Energy Center | 2015 | 4 | CTG1 | HRSG2 | CWS | Natural Gas Fired Combined Cycle | [6 empty] | 151 | 9928 | 9204 | 99339 |  |  | 99339 |  | 99339 |  |  |  |  | 10.619 | 6.247 |  |  |  |  | 132 |  | (RI) Recirculate: Induced Draft |  | RI | Closed | Fresh | Ground | Wells | Rock River | OP | 6 | 2004 |  |  | OP | 6 | 2004 |  |  | OP | 6 | 2004 | N | NG | CT | N/A | Electric Utility | 1 |  |  |  | 1C MB MG
20856 | WI | 55641 | Riverside Energy Center | 2015 | 5 | CTG1 | HRSG2 | CWS | Natural Gas Fired Combined Cycle | [6 empty] | 151 | 62886 | 60133 | 765172 |  |  | 765172 |  | 765172 |  |  |  |  | 59.076 | 46.994 |  |  |  |  | 618 |  | (RI) Recirculate: Induced Draft |  | RI | Closed | Fresh | Ground | Wells | Rock River | OP | 6 | 2004 |  |  | OP | 6 | 2004 |  |  | OP | 6 | 2004 | N | NG | CT | N/A | Electric Utility | 1 |  |  |  | 1C MB MG
20856 | WI | 55641 | Riverside Energy Center | 2015 | 6 | CTG1 | HRSG2 | CWS | Natural Gas Fired Combined Cycle | [6 empty] | 151 | 65062 | 62205 | 766692 |  |  | 766692 |  | 766692 |  |  |  |  | 65.141 | 50.38 |  |  |  |  | 612 |  | (RI) Recirculate: Induced Draft |  | RI | Closed | Fresh | Ground | Wells | Rock River | OP | 6 | 2004 |  |  | OP | 6 | 2004 |  |  | OP | 6 | 2004 | N | NG | CT | N/A | Electric Utility | 1 |  |  |  | 1C MB MG
20856 | WI | 55641 | Riverside Energy Center | 2015 | 7 | CTG1 | HRSG2 | CWS | Natural Gas Fired Combined Cycle | [6 empty] | 151 | 81674 | 78370 | 947453 |  |  | 947453 |  | 947453 |  |  |  |  | 88.773 | 68.349 |  |  |  |  | 665 |  | (RI) Recirculate: Induced Draft |  | RI | Closed | Fresh | Ground | Wells | Rock River | OP | 6 | 2004 |  |  | OP | 6 | 2004 |  |  | OP | 6 | 2004 | N | NG | CT | N/A | Electric Utility | 1 |  |  |  | 1C MB MG
20856 | WI | 55641 | Riverside Energy Center | 2015 | 8 | CTG1 | HRSG2 | CWS | Natural Gas Fired Combined Cycle | [6 empty] | 151 | 66442 | 63699 | 781173 |  |  | 781173 |  | 781173 |  |  |  |  | 72.601 | 55.182 |  |  |  |  | 612 |  | (RI) Recirculate: Induced Draft |  | RI | Closed | Fresh | Ground | Wells | Rock River | OP | 6 | 2004 |  |  | OP | 6 | 2004 |  |  | OP | 6 | 2004 | N | NG | CT | N/A | Electric Utility | 1 |  |  |  | 1C MB MG
20856 | WI | 55641 | Riverside Energy Center | 2015 | 9 | CTG1 | HRSG2 | CWS | Natural Gas Fired Combined Cycle | [6 empty] | 151 | 73331 | 70295 | 876409 |  |  | 876409 |  | 876409 |  |  |  |  | 80.228 | 61.635 |  |  |  |  | 657 |  | (RI) Recirculate: Induced Draft |  | RI | Closed | Fresh | Ground | Wells | Rock River | OP | 6 | 2004 |  |  | OP | 6 | 2004 |  |  | OP | 6 | 2004 | N | NG | CT | N/A | Electric Utility | 1 |  |  |  | 1C MB MG
20856 | WI | 55641 | Riverside Energy Center | 2015 | 10 | CTG1 | HRSG2 | CWS | Natural Gas Fired Combined Cycle | [6 empty] | 151 | 25092 | 23984 | 284324 |  |  | 284324 |  | 284324 |  |  |  |  | 23.168 | 15.645 |  |  |  |  | 570 |  | (RI) Recirculate: Induced Draft |  | RI | Closed | Fresh | Ground | Wells | Rock River | OP | 6 | 2004 |  |  | OP | 6 | 2004 |  |  | OP | 6 | 2004 | N | NG | CT | N/A | Electric Utility | 1 |  |  |  | 1C MB MG
20856 | WI | 55641 | Riverside Energy Center | 2015 | 11 | CTG1 | HRSG2 | CWS | Natural Gas Fired Combined Cycle | [6 empty] | 151 | 21095 | 19748 | 309022 |  |  | 309022 |  | 309022 |  |  |  |  | 23.731 | 16.372 |  |  |  |  | 720 |  | (RI) Recirculate: Induced Draft |  | RI | Closed | Fresh | Ground | Wells | Rock River | OP | 6 | 2004 |  |  | OP | 6 | 2004 |  |  | OP | 6 | 2004 | N | NG | CT | N/A | Electric Utility | 1 |  |  |  | 1C MB MG
20856 | WI | 55641 | Riverside Energy Center | 2015 | 12 | CTG1 | HRSG2 | CWS | Natural Gas Fired Combined Cycle | [6 empty] | 151 | 105287 | 102023 | 1110897 |  |  | 1110897 |  | 1110897 |  |  |  |  | 75.798 | 58.754 |  |  |  |  | 744 |  | (RI) Recirculate: Induced Draft |  | RI | Closed | Fresh | Ground | Wells | Rock River | OP | 6 | 2004 |  |  | OP | 6 | 2004 |  |  | OP | 6 | 2004 | N | NG | CT | N/A | Electric Utility | 1 |  |  |  | 1C MB MG
20856 | WI | 55641 | Riverside Energy Center | 2015 | 1 | CTG2 | HRSG2 | CWS | Natural Gas Fired Combined Cycle | [6 empty] | 151 | 79153 | 76344 | 0 |  |  | 0 |  | 0 |  |  |  |  | 60.863 | 46.778 |  |  |  |  | 691 |  | (RI) Recirculate: Induced Draft |  | RI | Closed | Fresh | Ground | Wells | Rock River | OP | 6 | 2004 |  |  | OP | 6 | 2004 |  |  | OP | 6 | 2004 | N | NG | CT | N/A | Electric Utility | 1 |  |  |  | 1C MB MG
20856 | WI | 55641 | Riverside Energy Center | 2015 | 2 | CTG2 | HRSG2 | CWS | Natural Gas Fired Combined Cycle | [6 empty] | 151 | 94010 | 91138 | 950561 |  |  | 950561 |  | 950561 |  |  |  |  | 63.318 | 49.35 |  |  |  |  | 672 |  | (RI) Recirculate: Induced Draft |  | RI | Closed | Fresh | Ground | Wells | Rock River | OP | 6 | 2004 |  |  | OP | 6 | 2004 |  |  | OP | 6 | 2004 | N | NG | CT | N/A | Electric Utility | 1 |  |  |  | 1C MB MG
20856 | WI | 55641 | Riverside Energy Center | 2015 | 3 | CTG2 | HRSG2 | CWS | Natural Gas Fired Combined Cycle | [6 empty] | 151 | 94098 | 91227 | 939045 |  |  | 939045 |  | 939045 |  |  |  |  | 68.674 | 53.456 |  |  |  |  | 676 |  | (RI) Recirculate: Induced Draft |  | RI | Closed | Fresh | Ground | Wells | Rock River | OP | 6 | 2004 |  |  | OP | 6 | 2004 |  |  | OP | 6 | 2004 | N | NG | CT | N/A | Electric Utility | 1 |  |  |  | 1C MB MG
20856 | WI | 55641 | Riverside Energy Center | 2015 | 4 | CTG2 | HRSG2 | CWS | Natural Gas Fired Combined Cycle | [6 empty] | 151 | 9805 | 9173 | 101041 |  |  | 101041 |  | 101041 |  |  |  |  | 10.619 | 6.247 |  |  |  |  | 132 |  | (RI) Recirculate: Induced Draft |  | RI | Closed | Fresh | Ground | Wells | Rock River | OP | 6 | 2004 |  |  | OP | 6 | 2004 |  |  | OP | 6 | 2004 | N | NG | CT | N/A | Electric Utility | 1 |  |  |  | 1C MB MG
20856 | WI | 55641 | Riverside Energy Center | 2015 | 5 | CTG2 | HRSG2 | CWS | Natural Gas Fired Combined Cycle | [6 empty] | 151 | 68873 | 66266 | 697798 |  |  | 697798 |  | 697798 |  |  |  |  | 59.076 | 46.994 |  |  |  |  | 618 |  | (RI) Recirculate: Induced Draft |  | RI | Closed | Fresh | Ground | Wells | Rock River | OP | 6 | 2004 |  |  | OP | 6 | 2004 |  |  | OP | 6 | 2004 | N | NG | CT | N/A | Electric Utility | 1 |  |  |  | 1C MB MG
20856 | WI | 55641 | Riverside Energy Center | 2015 | 6 | CTG2 | HRSG2 | CWS | Natural Gas Fired Combined Cycle | [6 empty] | 151 | 68906 | 66128 | 698702 |  |  | 698702 |  | 698702 |  |  |  |  | 65.141 | 50.38 |  |  |  |  | 612 |  | (RI) Recirculate: Induced Draft |  | RI | Closed | Fresh | Ground | Wells | Rock River | OP | 6 | 2004 |  |  | OP | 6 | 2004 |  |  | OP | 6 | 2004 | N | NG | CT | N/A | Electric Utility | 1 |  |  |  | 1C MB MG
20856 | WI | 55641 | Riverside Energy Center | 2015 | 7 | CTG2 | HRSG2 | CWS | Natural Gas Fired Combined Cycle | [6 empty] | 151 | 85094 | 81472 | 863496 |  |  | 863496 |  | 863496 |  |  |  |  | 88.773 | 68.349 |  |  |  |  | 665 |  | (RI) Recirculate: Induced Draft |  | RI | Closed | Fresh | Ground | Wells | Rock River | OP | 6 | 2004 |  |  | OP | 6 | 2004 |  |  | OP | 6 | 2004 | N | NG | CT | N/A | Electric Utility | 1 |  |  |  | 1C MB MG
20856 | WI | 55641 | Riverside Energy Center | 2015 | 8 | CTG2 | HRSG2 | CWS | Natural Gas Fired Combined Cycle | [6 empty] | 151 | 69902 | 66653 | 712085 |  |  | 712085 |  | 712085 |  |  |  |  | 72.601 | 55.182 |  |  |  |  | 612 |  | (RI) Recirculate: Induced Draft |  | RI | Closed | Fresh | Ground | Wells | Rock River | OP | 6 | 2004 |  |  | OP | 6 | 2004 |  |  | OP | 6 | 2004 | N | NG | CT | N/A | Electric Utility | 1 |  |  |  | 1C MB MG
20856 | WI | 55641 | Riverside Energy Center | 2015 | 9 | CTG2 | HRSG2 | CWS | Natural Gas Fired Combined Cycle | [6 empty] | 151 | 85609 | 82159 | 798729 |  |  | 798729 |  | 798729 |  |  |  |  | 80.228 | 61.635 |  |  |  |  | 657 |  | (RI) Recirculate: Induced Draft |  | RI | Closed | Fresh | Ground | Wells | Rock River | OP | 6 | 2004 |  |  | OP | 6 | 2004 |  |  | OP | 6 | 2004 | N | NG | CT | N/A | Electric Utility | 1 |  |  |  | 1C MB MG
20856 | WI | 55641 | Riverside Energy Center | 2015 | 10 | CTG2 | HRSG2 | CWS | Natural Gas Fired Combined Cycle | [6 empty] | 151 | 29190 | 27868 | 259143 |  |  | 259143 |  | 259143 |  |  |  |  | 23.168 | 15.645 |  |  |  |  | 570 |  | (RI) Recirculate: Induced Draft |  | RI | Closed | Fresh | Ground | Wells | Rock River | OP | 6 | 2004 |  |  | OP | 6 | 2004 |  |  | OP | 6 | 2004 | N | NG | CT | N/A | Electric Utility | 1 |  |  |  | 1C MB MG
20856 | WI | 55641 | Riverside Energy Center | 2015 | 11 | CTG2 | HRSG2 | CWS | Natural Gas Fired Combined Cycle | [6 empty] | 151 | 31125 | 29794 | 281683 |  |  | 281683 |  | 281683 |  |  |  |  | 23.731 | 16.372 |  |  |  |  | 720 |  | (RI) Recirculate: Induced Draft |  | RI | Closed | Fresh | Ground | Wells | Rock River | OP | 6 | 2004 |  |  | OP | 6 | 2004 |  |  | OP | 6 | 2004 | N | NG | CT | N/A | Electric Utility | 1 |  |  |  | 1C MB MG
20856 | WI | 55641 | Riverside Energy Center | 2015 | 12 | CTG2 | HRSG2 | CWS | Natural Gas Fired Combined Cycle | [6 empty] | 151 | 99169 | 95679 | 1041001 |  |  | 1041001 |  | 1041001 |  |  |  |  | 75.798 | 58.754 |  |  |  |  | 744 |  | (RI) Recirculate: Induced Draft |  | RI | Closed | Fresh | Ground | Wells | Rock River | OP | 6 | 2004 |  |  | OP | 6 | 2004 |  |  | OP | 6 | 2004 | N | NG | CT | N/A | Electric Utility | 1 |  |  |  | 1C MB MG
20856 | WI | 55641 | Riverside Energy Center | 2015 | 1 | STG1 | HRSG2 | CWS | Natural Gas Fired Combined Cycle | 271.7 | 112598 | 112598 | [6 empty] | 0 | 0 |  |  |  | 0 |  |  |  |  | 60.863 | 46.778 |  |  |  |  | 691 |  | (RI) Recirculate: Induced Draft |  | RI | Closed | Fresh | Ground | Wells | Rock River | OP | 6 | 2004 |  |  | OP | 6 | 2004 |  |  | OP | 6 | 2004 | N | NG | CA | Y | Electric Utility | 1 |  |  |  | 1C MB MG
20856 | WI | 55641 | Riverside Energy Center | 2015 | 2 | STG1 | HRSG2 | CWS | Natural Gas Fired Combined Cycle | 271.7 | 123194 | 123194 | [6 empty] | 0 | 0 |  |  |  | 0 |  |  |  |  | 63.318 | 49.35 |  |  |  |  | 672 |  | (RI) Recirculate: Induced Draft |  | RI | Closed | Fresh | Ground | Wells | Rock River | OP | 6 | 2004 |  |  | OP | 6 | 2004 |  |  | OP | 6 | 2004 | N | NG | CA | Y | Electric Utility | 1 |  |  |  | 1C MB MG
20856 | WI | 55641 | Riverside Energy Center | 2015 | 3 | STG1 | HRSG2 | CWS | Natural Gas Fired Combined Cycle | 271.7 | 122967 | 122967 | [6 empty] | 0 | 0 |  |  |  | 0 |  |  |  |  | 68.674 | 53.456 |  |  |  |  | 676 |  | (RI) Recirculate: Induced Draft |  | RI | Closed | Fresh | Ground | Wells | Rock River | OP | 6 | 2004 |  |  | OP | 6 | 2004 |  |  | OP | 6 | 2004 | N | NG | CA | Y | Electric Utility | 1 |  |  |  | 1C MB MG
20856 | WI | 55641 | Riverside Energy Center | 2015 | 4 | STG1 | HRSG2 | CWS | Natural Gas Fired Combined Cycle | 271.7 | 12919 | 12919 | [6 empty] | 0 | 0 |  |  |  | 0 |  |  |  |  | 10.619 | 6.247 |  |  |  |  | 132 |  | (RI) Recirculate: Induced Draft |  | RI | Closed | Fresh | Ground | Wells | Rock River | OP | 6 | 2004 |  |  | OP | 6 | 2004 |  |  | OP | 6 | 2004 | N | NG | CA | Y | Electric Utility | 1 |  |  |  | 1C MB MG
20856 | WI | 55641 | Riverside Energy Center | 2015 | 5 | STG1 | HRSG2 | CWS | Natural Gas Fired Combined Cycle | 271.7 | 92472 | 92472 | [6 empty] | 0 | 0 |  |  |  | 0 |  |  |  |  | 59.076 | 46.994 |  |  |  |  | 618 |  | (RI) Recirculate: Induced Draft |  | RI | Closed | Fresh | Ground | Wells | Rock River | OP | 6 | 2004 |  |  | OP | 6 | 2004 |  |  | OP | 6 | 2004 | N | NG | CA | Y | Electric Utility | 1 |  |  |  | 1C MB MG
20856 | WI | 55641 | Riverside Energy Center | 2015 | 6 | STG1 | HRSG2 | CWS | Natural Gas Fired Combined Cycle | 271.7 | 95046 | 95046 | [6 empty] | 0 | 0 |  |  |  | 0 |  |  |  |  | 65.141 | 50.38 |  |  |  |  | 612 |  | (RI) Recirculate: Induced Draft |  | RI | Closed | Fresh | Ground | Wells | Rock River | OP | 6 | 2004 |  |  | OP | 6 | 2004 |  |  | OP | 6 | 2004 | N | NG | CA | Y | Electric Utility | 1 |  |  |  | 1C MB MG
20856 | WI | 55641 | Riverside Energy Center | 2015 | 7 | STG1 | HRSG2 | CWS | Natural Gas Fired Combined Cycle | 271.7 | 130681 | 130681 | [6 empty] | 0 | 0 |  |  |  | 0 |  |  |  |  | 88.773 | 68.349 |  |  |  |  | 665 |  | (RI) Recirculate: Induced Draft |  | RI | Closed | Fresh | Ground | Wells | Rock River | OP | 6 | 2004 |  |  | OP | 6 | 2004 |  |  | OP | 6 | 2004 | N | NG | CA | Y | Electric Utility | 1 |  |  |  | 1C MB MG
20856 | WI | 55641 | Riverside Energy Center | 2015 | 8 | STG1 | HRSG2 | CWS | Natural Gas Fired Combined Cycle | 271.7 | 104193 | 104193 | [6 empty] | 0 | 0 |  |  |  | 0 |  |  |  |  | 72.601 | 55.182 |  |  |  |  | 612 |  | (RI) Recirculate: Induced Draft |  | RI | Closed | Fresh | Ground | Wells | Rock River | OP | 6 | 2004 |  |  | OP | 6 | 2004 |  |  | OP | 6 | 2004 | N | NG | CA | Y | Electric Utility | 1 |  |  |  | 1C MB MG
20856 | WI | 55641 | Riverside Energy Center | 2015 | 9 | STG1 | HRSG2 | CWS | Natural Gas Fired Combined Cycle | 271.7 | 120323 | 120323 | [6 empty] | 0 | 0 |  |  |  | 0 |  |  |  |  | 80.228 | 61.635 |  |  |  |  | 657 |  | (RI) Recirculate: Induced Draft |  | RI | Closed | Fresh | Ground | Wells | Rock River | OP | 6 | 2004 |  |  | OP | 6 | 2004 |  |  | OP | 6 | 2004 | N | NG | CA | Y | Electric Utility | 1 |  |  |  | 1C MB MG
20856 | WI | 55641 | Riverside Energy Center | 2015 | 10 | STG1 | HRSG2 | CWS | Natural Gas Fired Combined Cycle | 271.7 | 36646 | 36646 | [6 empty] | 0 | 0 |  |  |  | 0 |  |  |  |  | 23.168 | 15.645 |  |  |  |  | 570 |  | (RI) Recirculate: Induced Draft |  | RI | Closed | Fresh | Ground | Wells | Rock River | OP | 6 | 2004 |  |  | OP | 6 | 2004 |  |  | OP | 6 | 2004 | N | NG | CA | Y | Electric Utility | 1 |  |  |  | 1C MB MG
20856 | WI | 55641 | Riverside Energy Center | 2015 | 11 | STG1 | HRSG2 | CWS | Natural Gas Fired Combined Cycle | 271.7 | 34178 | 34178 | [6 empty] | 0 | 0 |  |  |  | 0 |  |  |  |  | 23.731 | 16.372 |  |  |  |  | 720 |  | (RI) Recirculate: Induced Draft |  | RI | Closed | Fresh | Ground | Wells | Rock River | OP | 6 | 2004 |  |  | OP | 6 | 2004 |  |  | OP | 6 | 2004 | N | NG | CA | Y | Electric Utility | 1 |  |  |  | 1C MB MG
20856 | WI | 55641 | Riverside Energy Center | 2015 | 12 | STG1 | HRSG2 | CWS | Natural Gas Fired Combined Cycle | 271.7 | 139241 | 139241 | [6 empty] | 0 | 0 |  |  |  | 0 |  |  |  |  | 75.798 | 58.754 |  |  |  |  | 744 |  | (RI) Recirculate: Induced Draft |  | RI | Closed | Fresh | Ground | Wells | Rock River | OP | 6 | 2004 |  |  | OP | 6 | 2004 |  |  | OP | 6 | 2004 | N | NG | CA | Y | Electric Utility | 1 |  |  |  | 1C MB MG
2820 | CA | 55656 | Pastoria Energy Facility, LLC | 2015 | 1 | CT04 | HRSG04 | CWT02 | Natural Gas Fired Combined Cycle | [6 empty] | 156 | 87655 | 84626 | 933802 |  |  | 933802 |  | 933802 |  |  |  |  | 25.512 | 25.512 |  |  |  |  | 690 | 0 | (RI) Recirculate: Induced Draft |  | RI | Closed | Fresh | Surface | Wheeler Ridge Maricopa Water Dist. | None | OP | 5 | 2005 |  |  | OP | 5 | 2005 |  |  | OP | 5 | 2005 | N | NG | CT | N/A | IPP Non-CHP | 3 |  |  |  | 1C 1B MG
2820 | CA | 55656 | Pastoria Energy Facility, LLC | 2015 | 2 | CT04 | HRSG04 | CWT02 | Natural Gas Fired Combined Cycle | [6 empty] | 156 | 44376 | 42420 | 479433 |  |  | 479433 |  | 479433 |  |  |  |  | 16.5 | 16.5 |  |  |  |  | 461 | 0 | (RI) Recirculate: Induced Draft |  | RI | Closed | Fresh | Surface | Wheeler Ridge Maricopa Water Dist. | None | OP | 5 | 2005 |  |  | OP | 5 | 2005 |  |  | OP | 5 | 2005 | N | NG | CT | N/A | IPP Non-CHP | 3 |  |  |  | 1C 1B MG
2820 | CA | 55656 | Pastoria Energy Facility, LLC | 2015 | 3 | CT04 | HRSG04 | CWT02 | Natural Gas Fired Combined Cycle | [6 empty] | 156 | 83469 | 80144 | 880543 |  |  | 880543 |  | 880543 |  |  |  |  | 22.386 | 22.386 |  |  |  |  | 485 | 0 | (RI) Recirculate: Induced Draft |  | RI | Closed | Fresh | Surface | Wheeler Ridge Maricopa Water Dist. | None | OP | 5 | 2005 |  |  | OP | 5 | 2005 |  |  | OP | 5 | 2005 | N | NG | CT | N/A | IPP Non-CHP | 3 |  |  |  | 1C 1B MG
2820 | CA | 55656 | Pastoria Energy Facility, LLC | 2015 | 4 | CT04 | HRSG04 | CWT02 | Natural Gas Fired Combined Cycle | [6 empty] | 156 | 10336 | 9918 | 110077 |  |  | 110077 |  | 110077 |  |  |  |  | 27.954 | 27.954 |  |  |  |  | 692 | 0 | (RI) Recirculate: Induced Draft |  | RI | Closed | Fresh | Surface | Wheeler Ridge Maricopa Water Dist. | None | OP | 5 | 2005 |  |  | OP | 5 | 2005 |  |  | OP | 5 | 2005 | N | NG | CT | N/A | IPP Non-CHP | 3 |  |  |  | 1C 1B MG
2820 | CA | 55656 | Pastoria Energy Facility, LLC | 2015 | 5 | CT04 | HRSG04 | CWT02 | Natural Gas Fired Combined Cycle | [6 empty] | 156 | 26052 | 24936 | 291879 |  |  | 291879 |  | 291879 |  |  |  |  | 21.605 | 21.605 |  |  |  |  | 608 | 0 | (RI) Recirculate: Induced Draft |  | RI | Closed | Fresh | Surface | Wheeler Ridge Maricopa Water Dist. | None | OP | 5 | 2005 |  |  | OP | 5 | 2005 |  |  | OP | 5 | 2005 | N | NG | CT | N/A | IPP Non-CHP | 3 |  |  |  | 1C 1B MG
2820 | CA | 55656 | Pastoria Energy Facility, LLC | 2015 | 6 | CT04 | HRSG04 | CWT02 | Natural Gas Fired Combined Cycle | [6 empty] | 156 | 101736 | 98286 | 1093248 |  |  | 1093248 |  | 1093248 |  |  |  |  | 31.479 | 31.479 |  |  |  |  | 720 | 0 | (RI) Recirculate: Induced Draft |  | RI | Closed | Fresh | Surface | Wheeler Ridge Maricopa Water Dist. | None | OP | 5 | 2005 |  |  | OP | 5 | 2005 |  |  | OP | 5 | 2005 | N | NG | CT | N/A | IPP Non-CHP | 3 |  |  |  | 1C 1B MG
2820 | CA | 55656 | Pastoria Energy Facility, LLC | 2015 | 7 | CT04 | HRSG04 | CWT02 | Natural Gas Fired Combined Cycle | [6 empty] | 156 | 108163 | 104523 | 1153142 |  |  | 1153142 |  | 1153142 |  |  |  |  | 35.695 | 35.695 |  |  |  |  | 744 | 0 | (RI) Recirculate: Induced Draft |  | RI | Closed | Fresh | Surface | Wheeler Ridge Maricopa Water Dist. | None | OP | 5 | 2005 |  |  | OP | 5 | 2005 |  |  | OP | 5 | 2005 | N | NG | CT | N/A | IPP Non-CHP | 3 |  |  |  | 1C 1B MG
2820 | CA | 55656 | Pastoria Energy Facility, LLC | 2015 | 8 | CT04 | HRSG04 | CWT02 | Natural Gas Fired Combined Cycle | [6 empty] | 156 | 109049 | 105362 | 1163256 |  |  | 1163256 |  | 1163256 |  |  |  |  | 38.608 | 38.608 |  |  |  |  | 744 | 0 | (RI) Recirculate: Induced Draft |  | RI | Closed | Fresh | Surface | Wheeler Ridge Maricopa Water Dist. | None | OP | 5 | 2005 |  |  | OP | 5 | 2005 |  |  | OP | 5 | 2005 | N | NG | CT | N/A | IPP Non-CHP | 3 |  |  |  | 1C 1B MG
2820 | CA | 55656 | Pastoria Energy Facility, LLC | 2015 | 9 | CT04 | HRSG04 | CWT02 | Natural Gas Fired Combined Cycle | [6 empty] | 156 | 107523 | 103966 | 1141430 |  |  | 1141430 |  | 1141430 |  |  |  |  | 37.742 | 37.742 |  |  |  |  | 720 | 0 | (RI) Recirculate: Induced Draft |  | RI | Closed | Fresh | Surface | Wheeler Ridge Maricopa Water Dist. | None | OP | 5 | 2005 |  |  | OP | 5 | 2005 |  |  | OP | 5 | 2005 | N | NG | CT | N/A | IPP Non-CHP | 3 |  |  |  | 1C 1B MG
2820 | CA | 55656 | Pastoria Energy Facility, LLC | 2015 | 10 | CT04 | HRSG04 | CWT02 | Natural Gas Fired Combined Cycle | [6 empty] | 156 | 111769 | 108124 | 1185600 |  |  | 1185600 |  | 1185600 |  |  |  |  | 35.408 | 35.408 |  |  |  |  | 741 | 0 | (RI) Recirculate: Induced Draft |  | RI | Closed | Fresh | Surface | Wheeler Ridge Maricopa Water Dist. | None | OP | 5 | 2005 |  |  | OP | 5 | 2005 |  |  | OP | 5 | 2005 | N | NG | CT | N/A | IPP Non-CHP | 3 |  |  |  | 1C 1B MG
2820 | CA | 55656 | Pastoria Energy Facility, LLC | 2015 | 11 | CT04 | HRSG04 | CWT02 | Natural Gas Fired Combined Cycle | [6 empty] | 156 | 70596 | 68125 | 753696 |  |  | 753696 |  | 753696 |  |  |  |  | 16.573 | 16.573 |  |  |  |  | 498 | 0 | (RI) Recirculate: Induced Draft |  | RI | Closed | Fresh | Surface | Wheeler Ridge Maricopa Water Dist. | None | OP | 5 | 2005 |  |  | OP | 5 | 2005 |  |  | OP | 5 | 2005 | N | NG | CT | N/A | IPP Non-CHP | 3 |  |  |  | 1C 1B MG
2820 | CA | 55656 | Pastoria Energy Facility, LLC | 2015 | 12 | CT04 | HRSG04 | CWT02 | Natural Gas Fired Combined Cycle | [6 empty] | 156 | 105517 | 103203 | 1128015 |  |  | 1128015 |  | 1128015 |  |  |  |  | 20.622 | 20.622 |  |  |  |  | 744 | 0 | (RI) Recirculate: Induced Draft |  | RI | Closed | Fresh | Surface | Wheeler Ridge Maricopa Water Dist. | None | OP | 5 | 2005 |  |  | OP | 5 | 2005 |  |  | OP | 5 | 2005 | N | NG | CT | N/A | IPP Non-CHP | 3 |  |  |  | 1C 1B MG
2820 | CA | 55656 | Pastoria Energy Facility, LLC | 2015 | 1 | ST05 | HRSG04 | CWT02 | Natural Gas Fired Combined Cycle | 87 | 48710 | 47027 | [6 empty] | 0 | 0 |  |  |  | 0 |  |  |  |  | 25.512 | 25.512 |  |  |  |  | 690 | 0 | (RI) Recirculate: Induced Draft |  | RI | Closed | Fresh | Surface | Wheeler Ridge Maricopa Water Dist. | None | OP | 5 | 2005 |  |  | OP | 5 | 2005 |  |  | OP | 5 | 2005 | N | NG | CA | N | IPP Non-CHP | 3 |  |  |  | 1C 1B MG
2820 | CA | 55656 | Pastoria Energy Facility, LLC | 2015 | 2 | ST05 | HRSG04 | CWT02 | Natural Gas Fired Combined Cycle | 87 | 25258 | 24145 | [6 empty] | 0 | 0 |  |  |  | 0 |  |  |  |  | 16.5 | 16.5 |  |  |  |  | 461 | 0 | (RI) Recirculate: Induced Draft |  | RI | Closed | Fresh | Surface | Wheeler Ridge Maricopa Water Dist. | None | OP | 5 | 2005 |  |  | OP | 5 | 2005 |  |  | OP | 5 | 2005 | N | NG | CA | N | IPP Non-CHP | 3 |  |  |  | 1C 1B MG
2820 | CA | 55656 | Pastoria Energy Facility, LLC | 2015 | 3 | ST05 | HRSG04 | CWT02 | Natural Gas Fired Combined Cycle | 87 | 47477 | 45586 | [6 empty] | 0 | 0 |  |  |  | 0 |  |  |  |  | 22.386 | 22.386 |  |  |  |  | 485 | 0 | (RI) Recirculate: Induced Draft |  | RI | Closed | Fresh | Surface | Wheeler Ridge Maricopa Water Dist. | None | OP | 5 | 2005 |  |  | OP | 5 | 2005 |  |  | OP | 5 | 2005 | N | NG | CA | N | IPP Non-CHP | 3 |  |  |  | 1C 1B MG
2820 | CA | 55656 | Pastoria Energy Facility, LLC | 2015 | 4 | ST05 | HRSG04 | CWT02 | Natural Gas Fired Combined Cycle | 87 | 6306 | 6051 | [6 empty] | 0 | 0 |  |  |  | 0 |  |  |  |  | 27.954 | 27.954 |  |  |  |  | 692 | 0 | (RI) Recirculate: Induced Draft |  | RI | Closed | Fresh | Surface | Wheeler Ridge Maricopa Water Dist. | None | OP | 5 | 2005 |  |  | OP | 5 | 2005 |  |  | OP | 5 | 2005 | N | NG | CA | N | IPP Non-CHP | 3 |  |  |  | 1C 1B MG
2820 | CA | 55656 | Pastoria Energy Facility, LLC | 2015 | 5 | ST05 | HRSG04 | CWT02 | Natural Gas Fired Combined Cycle | 87 | 15541 | 14875 | [6 empty] | 0 | 0 |  |  |  | 0 |  |  |  |  | 21.605 | 21.605 |  |  |  |  | 608 | 0 | (RI) Recirculate: Induced Draft |  | RI | Closed | Fresh | Surface | Wheeler Ridge Maricopa Water Dist. | None | OP | 5 | 2005 |  |  | OP | 5 | 2005 |  |  | OP | 5 | 2005 | N | NG | CA | N | IPP Non-CHP | 3 |  |  |  | 1C 1B MG
2820 | CA | 55656 | Pastoria Energy Facility, LLC | 2015 | 6 | ST05 | HRSG04 | CWT02 | Natural Gas Fired Combined Cycle | 87 | 55625 | 53738 | [6 empty] | 0 | 0 |  |  |  | 0 |  |  |  |  | 31.479 | 31.479 |  |  |  |  | 720 | 0 | (RI) Recirculate: Induced Draft |  | RI | Closed | Fresh | Surface | Wheeler Ridge Maricopa Water Dist. | None | OP | 5 | 2005 |  |  | OP | 5 | 2005 |  |  | OP | 5 | 2005 | N | NG | CA | N | IPP Non-CHP | 3 |  |  |  | 1C 1B MG
2820 | CA | 55656 | Pastoria Energy Facility, LLC | 2015 | 7 | ST05 | HRSG04 | CWT02 | Natural Gas Fired Combined Cycle | 87 | 59619 | 57613 | [6 empty] | 0 | 0 |  |  |  | 0 |  |  |  |  | 35.695 | 35.695 |  |  |  |  | 744 | 0 | (RI) Recirculate: Induced Draft |  | RI | Closed | Fresh | Surface | Wheeler Ridge Maricopa Water Dist. | None | OP | 5 | 2005 |  |  | OP | 5 | 2005 |  |  | OP | 5 | 2005 | N | NG | CA | N | IPP Non-CHP | 3 |  |  |  | 1C 1B MG
2820 | CA | 55656 | Pastoria Energy Facility, LLC | 2015 | 8 | ST05 | HRSG04 | CWT02 | Natural Gas Fired Combined Cycle | 87 | 60163 | 58129 | [6 empty] | 0 | 0 |  |  |  | 0 |  |  |  |  | 38.608 | 38.608 |  |  |  |  | 744 | 0 | (RI) Recirculate: Induced Draft |  | RI | Closed | Fresh | Surface | Wheeler Ridge Maricopa Water Dist. | None | OP | 5 | 2005 |  |  | OP | 5 | 2005 |  |  | OP | 5 | 2005 | N | NG | CA | N | IPP Non-CHP | 3 |  |  |  | 1C 1B MG
2820 | CA | 55656 | Pastoria Energy Facility, LLC | 2015 | 9 | ST05 | HRSG04 | CWT02 | Natural Gas Fired Combined Cycle | 87 | 58852 | 56905 | [6 empty] | 0 | 0 |  |  |  | 0 |  |  |  |  | 37.742 | 37.742 |  |  |  |  | 720 | 0 | (RI) Recirculate: Induced Draft |  | RI | Closed | Fresh | Surface | Wheeler Ridge Maricopa Water Dist. | None | OP | 5 | 2005 |  |  | OP | 5 | 2005 |  |  | OP | 5 | 2005 | N | NG | CA | N | IPP Non-CHP | 3 |  |  |  | 1C 1B MG
2820 | CA | 55656 | Pastoria Energy Facility, LLC | 2015 | 10 | ST05 | HRSG04 | CWT02 | Natural Gas Fired Combined Cycle | 87 | 60459 | 58488 | [6 empty] | 0 | 0 |  |  |  | 0 |  |  |  |  | 35.408 | 35.408 |  |  |  |  | 741 | 0 | (RI) Recirculate: Induced Draft |  | RI | Closed | Fresh | Surface | Wheeler Ridge Maricopa Water Dist. | None | OP | 5 | 2005 |  |  | OP | 5 | 2005 |  |  | OP | 5 | 2005 | N | NG | CA | N | IPP Non-CHP | 3 |  |  |  | 1C 1B MG
2820 | CA | 55656 | Pastoria Energy Facility, LLC | 2015 | 11 | ST05 | HRSG04 | CWT02 | Natural Gas Fired Combined Cycle | 87 | 38012 | 36681 | [6 empty] | 0 | 0 |  |  |  | 0 |  |  |  |  | 16.573 | 16.573 |  |  |  |  | 498 | 0 | (RI) Recirculate: Induced Draft |  | RI | Closed | Fresh | Surface | Wheeler Ridge Maricopa Water Dist. | None | OP | 5 | 2005 |  |  | OP | 5 | 2005 |  |  | OP | 5 | 2005 | N | NG | CA | N | IPP Non-CHP | 3 |  |  |  | 1C 1B MG
2820 | CA | 55656 | Pastoria Energy Facility, LLC | 2015 | 12 | ST05 | HRSG04 | CWT02 | Natural Gas Fired Combined Cycle | 87 | 56619 | 55377 | [6 empty] | 0 | 0 |  |  |  | 0 |  |  |  |  | 20.622 | 20.622 |  |  |  |  | 744 | 0 | (RI) Recirculate: Induced Draft |  | RI | Closed | Fresh | Surface | Wheeler Ridge Maricopa Water Dist. | None | OP | 5 | 2005 |  |  | OP | 5 | 2005 |  |  | OP | 5 | 2005 | N | NG | CA | N | IPP Non-CHP | 3 |  |  |  | 1C 1B MG
2820 | CA | 55656 | Pastoria Energy Facility, LLC | 2015 | 1 | CT01 | HRSG01 | CWT01 | Natural Gas Fired Combined Cycle | [6 empty] | 156 | 97564 | 94192 | 1013595 |  |  | 1013595 |  | 1013595 |  |  |  |  | 51.023 | 51.023 |  |  |  |  | 633 |  | (RI) Recirculate: Induced Draft |  | RI | Closed | Fresh | Surface | Wheeler Ridge Maricopa Water Dist. | None | OP | 7 | 2005 |  |  | OP | 7 | 2005 |  |  | OP | 7 | 2005 | N | NG | CT | N/A | IPP Non-CHP | 3 |  |  |  | 1C MB MG
2820 | CA | 55656 | Pastoria Energy Facility, LLC | 2015 | 2 | CT01 | HRSG01 | CWT01 | Natural Gas Fired Combined Cycle | [6 empty] | 156 | 66194 | 63276 | 687341 |  |  | 687341 |  | 687341 |  |  |  |  | 33.001 | 33.001 |  |  |  |  | 332 |  | (RI) Recirculate: Induced Draft |  | RI | Closed | Fresh | Surface | Wheeler Ridge Maricopa Water Dist. | None | OP | 7 | 2005 |  |  | OP | 7 | 2005 |  |  | OP | 7 | 2005 | N | NG | CT | N/A | IPP Non-CHP | 3 |  |  |  | 1C MB MG
2820 | CA | 55656 | Pastoria Energy Facility, LLC | 2015 | 3 | CT01 | HRSG01 | CWT01 | Natural Gas Fired Combined Cycle | [6 empty] | 156 | 67765 | 65066 | 705493 |  |  | 705493 |  | 705493 |  |  |  |  | 44.772 | 44.772 |  |  |  |  | 612 |  | (RI) Recirculate: Induced Draft |  | RI | Closed | Fresh | Surface | Wheeler Ridge Maricopa Water Dist. | None | OP | 7 | 2005 |  |  | OP | 7 | 2005 |  |  | OP | 7 | 2005 | N | NG | CT | N/A | IPP Non-CHP | 3 |  |  |  | 1C MB MG
2820 | CA | 55656 | Pastoria Energy Facility, LLC | 2015 | 4 | CT01 | HRSG01 | CWT01 | Natural Gas Fired Combined Cycle | [6 empty] | 156 | 97036 | 93110 | 1010567 |  |  | 1010567 |  | 1010567 |  |  |  |  | 25.908 | 25.908 |  |  |  |  | 78 |  | (RI) Recirculate: Induced Draft |  | RI | Closed | Fresh | Surface | Wheeler Ridge Maricopa Water Dist. | None | OP | 7 | 2005 |  |  | OP | 7 | 2005 |  |  | OP | 7 | 2005 | N | NG | CT | N/A | IPP Non-CHP | 3 |  |  |  | 1C MB MG
2820 | CA | 55656 | Pastoria Energy Facility, LLC | 2015 | 5 | CT01 | HRSG01 | CWT01 | Natural Gas Fired Combined Cycle | [6 empty] | 156 | 88405 | 84617 | 918710 |  |  | 918710 |  | 918710 |  |  |  |  | 28.211 | 28.211 |  |  |  |  | 206 |  | (RI) Recirculate: Induced Draft |  | RI | Closed | Fresh | Surface | Wheeler Ridge Maricopa Water Dist. | None | OP | 7 | 2005 |  |  | OP | 7 | 2005 |  |  | OP | 7 | 2005 | N | NG | CT | N/A | IPP Non-CHP | 3 |  |  |  | 1C MB MG
2820 | CA | 55656 | Pastoria Energy Facility, LLC | 2015 | 6 | CT01 | HRSG01 | CWT01 | Natural Gas Fired Combined Cycle | [6 empty] | 156 | 108403 | 104727 | 1132569 |  |  | 1132569 |  | 1132569 |  |  |  |  | 62.957 | 62.957 |  |  |  |  | 704 |  | (RI) Recirculate: Induced Draft |  | RI | Closed | Fresh | Surface | Wheeler Ridge Maricopa Water Dist. | None | OP | 7 | 2005 |  |  | OP | 7 | 2005 |  |  | OP | 7 | 2005 | N | NG | CT | N/A | IPP Non-CHP | 3 |  |  |  | 1C MB MG
2820 | CA | 55656 | Pastoria Energy Facility, LLC | 2015 | 7 | CT01 | HRSG01 | CWT01 | Natural Gas Fired Combined Cycle | [6 empty] | 156 | 113459 | 109641 | 1173768 |  |  | 1173768 |  | 1173768 |  |  |  |  | 71.39 | 71.39 |  |  |  |  | 744 |  | (RI) Recirculate: Induced Draft |  | RI | Closed | Fresh | Surface | Wheeler Ridge Maricopa Water Dist. | None | OP | 7 | 2005 |  |  | OP | 7 | 2005 |  |  | OP | 7 | 2005 | N | NG | CT | N/A | IPP Non-CHP | 3 |  |  |  | 1C MB MG
2820 | CA | 55656 | Pastoria Energy Facility, LLC | 2015 | 8 | CT01 | HRSG01 | CWT01 | Natural Gas Fired Combined Cycle | [6 empty] | 156 | 110061 | 106340 | 1141620 |  |  | 1141620 |  | 1141620 |  |  |  |  | 77.216 | 77.216 |  |  |  |  | 744 |  | (RI) Recirculate: Induced Draft |  | RI | Closed | Fresh | Surface | Wheeler Ridge Maricopa Water Dist. | None | OP | 7 | 2005 |  |  | OP | 7 | 2005 |  |  | OP | 7 | 2005 | N | NG | CT | N/A | IPP Non-CHP | 3 |  |  |  | 1C MB MG
2820 | CA | 55656 | Pastoria Energy Facility, LLC | 2015 | 9 | CT01 | HRSG01 | CWT01 | Natural Gas Fired Combined Cycle | [6 empty] | 156 | 112178 | 108467 | 1157257 |  |  | 1157257 |  | 1157257 |  |  |  |  | 75.483 | 75.483 |  |  |  |  | 720 |  | (RI) Recirculate: Induced Draft |  | RI | Closed | Fresh | Surface | Wheeler Ridge Maricopa Water Dist. | None | OP | 7 | 2005 |  |  | OP | 7 | 2005 |  |  | OP | 7 | 2005 | N | NG | CT | N/A | IPP Non-CHP | 3 |  |  |  | 1C MB MG
2820 | CA | 55656 | Pastoria Energy Facility, LLC | 2015 | 10 | CT01 | HRSG01 | CWT01 | Natural Gas Fired Combined Cycle | [6 empty] | 156 | 116409 | 112613 | 1190881 |  |  | 1190881 |  | 1190881 |  |  |  |  | 70.815 | 70.815 |  |  |  |  | 739 |  | (RI) Recirculate: Induced Draft |  | RI | Closed | Fresh | Surface | Wheeler Ridge Maricopa Water Dist. | None | OP | 7 | 2005 |  |  | OP | 7 | 2005 |  |  | OP | 7 | 2005 | N | NG | CT | N/A | IPP Non-CHP | 3 |  |  |  | 1C MB MG
2820 | CA | 55656 | Pastoria Energy Facility, LLC | 2015 | 11 | CT01 | HRSG01 | CWT01 | Natural Gas Fired Combined Cycle | [6 empty] | 156 | 73502 | 70929 | 765005 |  |  | 765005 |  | 765005 |  |  |  |  | 33.146 | 33.146 |  |  |  |  | 490 |  | (RI) Recirculate: Induced Draft |  | RI | Closed | Fresh | Surface | Wheeler Ridge Maricopa Water Dist. | None | OP | 7 | 2005 |  |  | OP | 7 | 2005 |  |  | OP | 7 | 2005 | N | NG | CT | N/A | IPP Non-CHP | 3 |  |  |  | 1C MB MG
2820 | CA | 55656 | Pastoria Energy Facility, LLC | 2015 | 12 | CT01 | HRSG01 | CWT01 | Natural Gas Fired Combined Cycle | [6 empty] | 156 | 106830 | 104487 | 1131973 |  |  | 1131973 |  | 1131973 |  |  |  |  | 41.243 | 41.243 |  |  |  |  | 744 |  | (RI) Recirculate: Induced Draft |  | RI | Closed | Fresh | Surface | Wheeler Ridge Maricopa Water Dist. | None | OP | 7 | 2005 |  |  | OP | 7 | 2005 |  |  | OP | 7 | 2005 | N | NG | CT | N/A | IPP Non-CHP | 3 |  |  |  | 1C MB MG
2820 | CA | 55656 | Pastoria Energy Facility, LLC | 2015 | 1 | CT02 | HRSG01 | CWT01 | Natural Gas Fired Combined Cycle | [6 empty] | 156 | 97014 | 93661 | 1005278 |  |  | 1005278 |  | 1005278 |  |  |  |  | 51.023 | 51.023 |  |  |  |  | 633 |  | (RI) Recirculate: Induced Draft |  | RI | Closed | Fresh | Surface | Wheeler Ridge Maricopa Water Dist. | None | OP | 7 | 2005 |  |  | OP | 7 | 2005 |  |  | OP | 7 | 2005 | N | NG | CT | N/A | IPP Non-CHP | 3 |  |  |  | 1C MB MG
2820 | CA | 55656 | Pastoria Energy Facility, LLC | 2015 | 2 | CT02 | HRSG01 | CWT01 | Natural Gas Fired Combined Cycle | [6 empty] | 156 | 53284 | 50935 | 551760 |  |  | 551760 |  | 551760 |  |  |  |  | 33.001 | 33.001 |  |  |  |  | 332 |  | (RI) Recirculate: Induced Draft |  | RI | Closed | Fresh | Surface | Wheeler Ridge Maricopa Water Dist. | None | OP | 7 | 2005 |  |  | OP | 7 | 2005 |  |  | OP | 7 | 2005 | N | NG | CT | N/A | IPP Non-CHP | 3 |  |  |  | 1C MB MG
2820 | CA | 55656 | Pastoria Energy Facility, LLC | 2015 | 3 | CT02 | HRSG01 | CWT01 | Natural Gas Fired Combined Cycle | [6 empty] | 156 | 58007 | 55697 | 606228 |  |  | 606228 |  | 606228 |  |  |  |  | 44.772 | 44.772 |  |  |  |  | 612 |  | (RI) Recirculate: Induced Draft |  | RI | Closed | Fresh | Surface | Wheeler Ridge Maricopa Water Dist. | None | OP | 7 | 2005 |  |  | OP | 7 | 2005 |  |  | OP | 7 | 2005 | N | NG | CT | N/A | IPP Non-CHP | 3 |  |  |  | 1C MB MG
2820 | CA | 55656 | Pastoria Energy Facility, LLC | 2015 | 4 | CT02 | HRSG01 | CWT01 | Natural Gas Fired Combined Cycle | [6 empty] | 156 | 80746 | 77479 | 834247 |  |  | 834247 |  | 834247 |  |  |  |  | 25.908 | 25.908 |  |  |  |  | 78 |  | (RI) Recirculate: Induced Draft |  | RI | Closed | Fresh | Surface | Wheeler Ridge Maricopa Water Dist. | None | OP | 7 | 2005 |  |  | OP | 7 | 2005 |  |  | OP | 7 | 2005 | N | NG | CT | N/A | IPP Non-CHP | 3 |  |  |  | 1C MB MG
2820 | CA | 55656 | Pastoria Energy Facility, LLC | 2015 | 5 | CT02 | HRSG01 | CWT01 | Natural Gas Fired Combined Cycle | [6 empty] | 156 | 54990 | 52634 | 577714 |  |  | 577714 |  | 577714 |  |  |  |  | 28.211 | 28.211 |  |  |  |  | 206 |  | (RI) Recirculate: Induced Draft |  | RI | Closed | Fresh | Surface | Wheeler Ridge Maricopa Water Dist. | None | OP | 7 | 2005 |  |  | OP | 7 | 2005 |  |  | OP | 7 | 2005 | N | NG | CT | N/A | IPP Non-CHP | 3 |  |  |  | 1C MB MG
2820 | CA | 55656 | Pastoria Energy Facility, LLC | 2015 | 6 | CT02 | HRSG01 | CWT01 | Natural Gas Fired Combined Cycle | [6 empty] | 156 | 102162 | 98698 | 1067871 |  |  | 1067871 |  | 1067871 |  |  |  |  | 62.957 | 62.957 |  |  |  |  | 704 |  | (RI) Recirculate: Induced Draft |  | RI | Closed | Fresh | Surface | Wheeler Ridge Maricopa Water Dist. | None | OP | 7 | 2005 |  |  | OP | 7 | 2005 |  |  | OP | 7 | 2005 | N | NG | CT | N/A | IPP Non-CHP | 3 |  |  |  | 1C MB MG
2820 | CA | 55656 | Pastoria Energy Facility, LLC | 2015 | 7 | CT02 | HRSG01 | CWT01 | Natural Gas Fired Combined Cycle | [6 empty] | 156 | 112715 | 108922 | 1165540 |  |  | 1165540 |  | 1165540 |  |  |  |  | 71.39 | 71.39 |  |  |  |  | 744 |  | (RI) Recirculate: Induced Draft |  | RI | Closed | Fresh | Surface | Wheeler Ridge Maricopa Water Dist. | None | OP | 7 | 2005 |  |  | OP | 7 | 2005 |  |  | OP | 7 | 2005 | N | NG | CT | N/A | IPP Non-CHP | 3 |  |  |  | 1C MB MG
2820 | CA | 55656 | Pastoria Energy Facility, LLC | 2015 | 8 | CT02 | HRSG01 | CWT01 | Natural Gas Fired Combined Cycle | [6 empty] | 156 | 113432 | 109597 | 1172961 |  |  | 1172961 |  | 1172961 |  |  |  |  | 77.216 | 77.216 |  |  |  |  | 744 |  | (RI) Recirculate: Induced Draft |  | RI | Closed | Fresh | Surface | Wheeler Ridge Maricopa Water Dist. | None | OP | 7 | 2005 |  |  | OP | 7 | 2005 |  |  | OP | 7 | 2005 | N | NG | CT | N/A | IPP Non-CHP | 3 |  |  |  | 1C MB MG
2820 | CA | 55656 | Pastoria Energy Facility, LLC | 2015 | 9 | CT02 | HRSG01 | CWT01 | Natural Gas Fired Combined Cycle | [6 empty] | 156 | 111771 | 108073 | 1151643 |  |  | 1151643 |  | 1151643 |  |  |  |  | 75.483 | 75.483 |  |  |  |  | 720 |  | (RI) Recirculate: Induced Draft |  | RI | Closed | Fresh | Surface | Wheeler Ridge Maricopa Water Dist. | None | OP | 7 | 2005 |  |  | OP | 7 | 2005 |  |  | OP | 7 | 2005 | N | NG | CT | N/A | IPP Non-CHP | 3 |  |  |  | 1C MB MG
2820 | CA | 55656 | Pastoria Energy Facility, LLC | 2015 | 10 | CT02 | HRSG01 | CWT01 | Natural Gas Fired Combined Cycle | [6 empty] | 156 | 115973 | 112191 | 1186307 |  |  | 1186307 |  | 1186307 |  |  |  |  | 70.815 | 70.815 |  |  |  |  | 739 |  | (RI) Recirculate: Induced Draft |  | RI | Closed | Fresh | Surface | Wheeler Ridge Maricopa Water Dist. | None | OP | 7 | 2005 |  |  | OP | 7 | 2005 |  |  | OP | 7 | 2005 | N | NG | CT | N/A | IPP Non-CHP | 3 |  |  |  | 1C MB MG
2820 | CA | 55656 | Pastoria Energy Facility, LLC | 2015 | 11 | CT02 | HRSG01 | CWT01 | Natural Gas Fired Combined Cycle | [6 empty] | 156 | 72527 | 69988 | 751473 |  |  | 751473 |  | 751473 |  |  |  |  | 33.146 | 33.146 |  |  |  |  | 490 |  | (RI) Recirculate: Induced Draft |  | RI | Closed | Fresh | Surface | Wheeler Ridge Maricopa Water Dist. | None | OP | 7 | 2005 |  |  | OP | 7 | 2005 |  |  | OP | 7 | 2005 | N | NG | CT | N/A | IPP Non-CHP | 3 |  |  |  | 1C MB MG
2820 | CA | 55656 | Pastoria Energy Facility, LLC | 2015 | 12 | CT02 | HRSG01 | CWT01 | Natural Gas Fired Combined Cycle | [6 empty] | 156 | 106782 | 104440 | 1128022 |  |  | 1128022 |  | 1128022 |  |  |  |  | 41.243 | 41.243 |  |  |  |  | 744 |  | (RI) Recirculate: Induced Draft |  | RI | Closed | Fresh | Surface | Wheeler Ridge Maricopa Water Dist. | None | OP | 7 | 2005 |  |  | OP | 7 | 2005 |  |  | OP | 7 | 2005 | N | NG | CT | N/A | IPP Non-CHP | 3 |  |  |  | 1C MB MG
2820 | CA | 55656 | Pastoria Energy Facility, LLC | 2015 | 1 | ST03 | HRSG01 | CWT01 | Natural Gas Fired Combined Cycle | 169 | 108788 | 105028 | [6 empty] | 0 | 0 |  |  |  | 0 |  |  |  |  | 51.023 | 51.023 |  |  |  |  | 633 |  | (RI) Recirculate: Induced Draft |  | RI | Closed | Fresh | Surface | Wheeler Ridge Maricopa Water Dist. | None | OP | 7 | 2005 |  |  | OP | 7 | 2005 |  |  | OP | 7 | 2005 | N | NG | CA | N | IPP Non-CHP | 3 |  |  |  | 1C MB MG
2820 | CA | 55656 | Pastoria Energy Facility, LLC | 2015 | 2 | ST03 | HRSG01 | CWT01 | Natural Gas Fired Combined Cycle | 169 | 66841 | 63895 | [6 empty] | 0 | 0 |  |  |  | 0 |  |  |  |  | 33.001 | 33.001 |  |  |  |  | 332 |  | (RI) Recirculate: Induced Draft |  | RI | Closed | Fresh | Surface | Wheeler Ridge Maricopa Water Dist. | None | OP | 7 | 2005 |  |  | OP | 7 | 2005 |  |  | OP | 7 | 2005 | N | NG | CA | N | IPP Non-CHP | 3 |  |  |  | 1C MB MG
2820 | CA | 55656 | Pastoria Energy Facility, LLC | 2015 | 3 | ST03 | HRSG01 | CWT01 | Natural Gas Fired Combined Cycle | 169 | 71025 | 68196 | [6 empty] | 0 | 0 |  |  |  | 0 |  |  |  |  | 44.772 | 44.772 |  |  |  |  | 612 |  | (RI) Recirculate: Induced Draft |  | RI | Closed | Fresh | Surface | Wheeler Ridge Maricopa Water Dist. | None | OP | 7 | 2005 |  |  | OP | 7 | 2005 |  |  | OP | 7 | 2005 | N | NG | CA | N | IPP Non-CHP | 3 |  |  |  | 1C MB MG
2820 | CA | 55656 | Pastoria Energy Facility, LLC | 2015 | 4 | ST03 | HRSG01 | CWT01 | Natural Gas Fired Combined Cycle | 169 | 98346 | 94367 | [6 empty] | 0 | 0 |  |  |  | 0 |  |  |  |  | 25.908 | 25.908 |  |  |  |  | 78 |  | (RI) Recirculate: Induced Draft |  | RI | Closed | Fresh | Surface | Wheeler Ridge Maricopa Water Dist. | None | OP | 7 | 2005 |  |  | OP | 7 | 2005 |  |  | OP | 7 | 2005 | N | NG | CA | N | IPP Non-CHP | 3 |  |  |  | 1C MB MG
2820 | CA | 55656 | Pastoria Energy Facility, LLC | 2015 | 5 | ST03 | HRSG01 | CWT01 | Natural Gas Fired Combined Cycle | 169 | 77863 | 74527 | [6 empty] | 0 | 0 |  |  |  | 0 |  |  |  |  | 28.211 | 28.211 |  |  |  |  | 206 |  | (RI) Recirculate: Induced Draft |  | RI | Closed | Fresh | Surface | Wheeler Ridge Maricopa Water Dist. | None | OP | 7 | 2005 |  |  | OP | 7 | 2005 |  |  | OP | 7 | 2005 | N | NG | CA | N | IPP Non-CHP | 3 |  |  |  | 1C MB MG
2820 | CA | 55656 | Pastoria Energy Facility, LLC | 2015 | 6 | ST03 | HRSG01 | CWT01 | Natural Gas Fired Combined Cycle | 169 | 114428 | 110548 | [6 empty] | 0 | 0 |  |  |  | 0 |  |  |  |  | 62.957 | 62.957 |  |  |  |  | 704 |  | (RI) Recirculate: Induced Draft |  | RI | Closed | Fresh | Surface | Wheeler Ridge Maricopa Water Dist. | None | OP | 7 | 2005 |  |  | OP | 7 | 2005 |  |  | OP | 7 | 2005 | N | NG | CA | N | IPP Non-CHP | 3 |  |  |  | 1C MB MG
2820 | CA | 55656 | Pastoria Energy Facility, LLC | 2015 | 7 | ST03 | HRSG01 | CWT01 | Natural Gas Fired Combined Cycle | 169 | 122699 | 118570 | [6 empty] | 0 | 0 |  |  |  | 0 |  |  |  |  | 71.39 | 71.39 |  |  |  |  | 744 |  | (RI) Recirculate: Induced Draft |  | RI | Closed | Fresh | Surface | Wheeler Ridge Maricopa Water Dist. | None | OP | 7 | 2005 |  |  | OP | 7 | 2005 |  |  | OP | 7 | 2005 | N | NG | CA | N | IPP Non-CHP | 3 |  |  |  | 1C MB MG
2820 | CA | 55656 | Pastoria Energy Facility, LLC | 2015 | 8 | ST03 | HRSG01 | CWT01 | Natural Gas Fired Combined Cycle | 169 | 120111 | 116050 | [6 empty] | 0 | 0 |  |  |  | 0 |  |  |  |  | 77.216 | 77.216 |  |  |  |  | 744 |  | (RI) Recirculate: Induced Draft |  | RI | Closed | Fresh | Surface | Wheeler Ridge Maricopa Water Dist. | None | OP | 7 | 2005 |  |  | OP | 7 | 2005 |  |  | OP | 7 | 2005 | N | NG | CA | N | IPP Non-CHP | 3 |  |  |  | 1C MB MG
2820 | CA | 55656 | Pastoria Energy Facility, LLC | 2015 | 9 | ST03 | HRSG01 | CWT01 | Natural Gas Fired Combined Cycle | 169 | 120034 | 116063 | [6 empty] | 0 | 0 |  |  |  | 0 |  |  |  |  | 75.483 | 75.483 |  |  |  |  | 720 |  | (RI) Recirculate: Induced Draft |  | RI | Closed | Fresh | Surface | Wheeler Ridge Maricopa Water Dist. | None | OP | 7 | 2005 |  |  | OP | 7 | 2005 |  |  | OP | 7 | 2005 | N | NG | CA | N | IPP Non-CHP | 3 |  |  |  | 1C MB MG
2820 | CA | 55656 | Pastoria Energy Facility, LLC | 2015 | 10 | ST03 | HRSG01 | CWT01 | Natural Gas Fired Combined Cycle | 169 | 123242 | 119223 | [6 empty] | 0 | 0 |  |  |  | 0 |  |  |  |  | 70.815 | 70.815 |  |  |  |  | 739 |  | (RI) Recirculate: Induced Draft |  | RI | Closed | Fresh | Surface | Wheeler Ridge Maricopa Water Dist. | None | OP | 7 | 2005 |  |  | OP | 7 | 2005 |  |  | OP | 7 | 2005 | N | NG | CA | N | IPP Non-CHP | 3 |  |  |  | 1C MB MG
2820 | CA | 55656 | Pastoria Energy Facility, LLC | 2015 | 11 | ST03 | HRSG01 | CWT01 | Natural Gas Fired Combined Cycle | 169 | 78817 | 76058 | [6 empty] | 0 | 0 |  |  |  | 0 |  |  |  |  | 33.146 | 33.146 |  |  |  |  | 490 |  | (RI) Recirculate: Induced Draft |  | RI | Closed | Fresh | Surface | Wheeler Ridge Maricopa Water Dist. | None | OP | 7 | 2005 |  |  | OP | 7 | 2005 |  |  | OP | 7 | 2005 | N | NG | CA | N | IPP Non-CHP | 3 |  |  |  | 1C MB MG
2820 | CA | 55656 | Pastoria Energy Facility, LLC | 2015 | 12 | ST03 | HRSG01 | CWT01 | Natural Gas Fired Combined Cycle | 169 | 116668 | 114109 | [6 empty] | 0 | 0 |  |  |  | 0 |  |  |  |  | 41.243 | 41.243 |  |  |  |  | 744 |  | (RI) Recirculate: Induced Draft |  | RI | Closed | Fresh | Surface | Wheeler Ridge Maricopa Water Dist. | None | OP | 7 | 2005 |  |  | OP | 7 | 2005 |  |  | OP | 7 | 2005 | N | NG | CA | N | IPP Non-CHP | 3 |  |  |  | 1C MB MG
2820 | CA | 55656 | Pastoria Energy Facility, LLC | 2015 | 1 | CT01 | HRSG02 | CWT01 | Natural Gas Fired Combined Cycle | [6 empty] | 156 | 97564 | 94192 | 1013595 |  |  | 1013595 |  | 1013595 |  |  |  |  | 51.023 | 51.023 |  |  |  |  | 633 |  | (RI) Recirculate: Induced Draft |  | RI | Closed | Fresh | Surface | Wheeler Ridge Maricopa Water Dist. | None | OP | 7 | 2005 |  |  | OP | 7 | 2005 |  |  | OP | 7 | 2005 | N | NG | CT | N/A | IPP Non-CHP | 3 |  |  |  | 1C MB MG
2820 | CA | 55656 | Pastoria Energy Facility, LLC | 2015 | 2 | CT01 | HRSG02 | CWT01 | Natural Gas Fired Combined Cycle | [6 empty] | 156 | 66194 | 63276 | 687341 |  |  | 687341 |  | 687341 |  |  |  |  | 33.001 | 33.001 |  |  |  |  | 332 |  | (RI) Recirculate: Induced Draft |  | RI | Closed | Fresh | Surface | Wheeler Ridge Maricopa Water Dist. | None | OP | 7 | 2005 |  |  | OP | 7 | 2005 |  |  | OP | 7 | 2005 | N | NG | CT | N/A | IPP Non-CHP | 3 |  |  |  | 1C MB MG
2820 | CA | 55656 | Pastoria Energy Facility, LLC | 2015 | 3 | CT01 | HRSG02 | CWT01 | Natural Gas Fired Combined Cycle | [6 empty] | 156 | 67765 | 65066 | 705493 |  |  | 705493 |  | 705493 |  |  |  |  | 44.772 | 44.772 |  |  |  |  | 612 |  | (RI) Recirculate: Induced Draft |  | RI | Closed | Fresh | Surface | Wheeler Ridge Maricopa Water Dist. | None | OP | 7 | 2005 |  |  | OP | 7 | 2005 |  |  | OP | 7 | 2005 | N | NG | CT | N/A | IPP Non-CHP | 3 |  |  |  | 1C MB MG
2820 | CA | 55656 | Pastoria Energy Facility, LLC | 2015 | 4 | CT01 | HRSG02 | CWT01 | Natural Gas Fired Combined Cycle | [6 empty] | 156 | 97036 | 93110 | 1010567 |  |  | 1010567 |  | 1010567 |  |  |  |  | 25.908 | 25.908 |  |  |  |  | 78 |  | (RI) Recirculate: Induced Draft |  | RI | Closed | Fresh | Surface | Wheeler Ridge Maricopa Water Dist. | None | OP | 7 | 2005 |  |  | OP | 7 | 2005 |  |  | OP | 7 | 2005 | N | NG | CT | N/A | IPP Non-CHP | 3 |  |  |  | 1C MB MG
2820 | CA | 55656 | Pastoria Energy Facility, LLC | 2015 | 5 | CT01 | HRSG02 | CWT01 | Natural Gas Fired Combined Cycle | [6 empty] | 156 | 88405 | 84617 | 918710 |  |  | 918710 |  | 918710 |  |  |  |  | 28.211 | 28.211 |  |  |  |  | 206 |  | (RI) Recirculate: Induced Draft |  | RI | Closed | Fresh | Surface | Wheeler Ridge Maricopa Water Dist. | None | OP | 7 | 2005 |  |  | OP | 7 | 2005 |  |  | OP | 7 | 2005 | N | NG | CT | N/A | IPP Non-CHP | 3 |  |  |  | 1C MB MG
2820 | CA | 55656 | Pastoria Energy Facility, LLC | 2015 | 6 | CT01 | HRSG02 | CWT01 | Natural Gas Fired Combined Cycle | [6 empty] | 156 | 108403 | 104727 | 1132569 |  |  | 1132569 |  | 1132569 |  |  |  |  | 62.957 | 62.957 |  |  |  |  | 704 |  | (RI) Recirculate: Induced Draft |  | RI | Closed | Fresh | Surface | Wheeler Ridge Maricopa Water Dist. | None | OP | 7 | 2005 |  |  | OP | 7 | 2005 |  |  | OP | 7 | 2005 | N | NG | CT | N/A | IPP Non-CHP | 3 |  |  |  | 1C MB MG
2820 | CA | 55656 | Pastoria Energy Facility, LLC | 2015 | 7 | CT01 | HRSG02 | CWT01 | Natural Gas Fired Combined Cycle | [6 empty] | 156 | 113459 | 109641 | 1173768 |  |  | 1173768 |  | 1173768 |  |  |  |  | 71.39 | 71.39 |  |  |  |  | 744 |  | (RI) Recirculate: Induced Draft |  | RI | Closed | Fresh | Surface | Wheeler Ridge Maricopa Water Dist. | None | OP | 7 | 2005 |  |  | OP | 7 | 2005 |  |  | OP | 7 | 2005 | N | NG | CT | N/A | IPP Non-CHP | 3 |  |  |  | 1C MB MG
2820 | CA | 55656 | Pastoria Energy Facility, LLC | 2015 | 8 | CT01 | HRSG02 | CWT01 | Natural Gas Fired Combined Cycle | [6 empty] | 156 | 110061 | 106340 | 1141620 |  |  | 1141620 |  | 1141620 |  |  |  |  | 77.216 | 77.216 |  |  |  |  | 744 |  | (RI) Recirculate: Induced Draft |  | RI | Closed | Fresh | Surface | Wheeler Ridge Maricopa Water Dist. | None | OP | 7 | 2005 |  |  | OP | 7 | 2005 |  |  | OP | 7 | 2005 | N | NG | CT | N/A | IPP Non-CHP | 3 |  |  |  | 1C MB MG
2820 | CA | 55656 | Pastoria Energy Facility, LLC | 2015 | 9 | CT01 | HRSG02 | CWT01 | Natural Gas Fired Combined Cycle | [6 empty] | 156 | 112178 | 108467 | 1157257 |  |  | 1157257 |  | 1157257 |  |  |  |  | 75.483 | 75.483 |  |  |  |  | 720 |  | (RI) Recirculate: Induced Draft |  | RI | Closed | Fresh | Surface | Wheeler Ridge Maricopa Water Dist. | None | OP | 7 | 2005 |  |  | OP | 7 | 2005 |  |  | OP | 7 | 2005 | N | NG | CT | N/A | IPP Non-CHP | 3 |  |  |  | 1C MB MG
2820 | CA | 55656 | Pastoria Energy Facility, LLC | 2015 | 10 | CT01 | HRSG02 | CWT01 | Natural Gas Fired Combined Cycle | [6 empty] | 156 | 116409 | 112613 | 1190881 |  |  | 1190881 |  | 1190881 |  |  |  |  | 70.815 | 70.815 |  |  |  |  | 739 |  | (RI) Recirculate: Induced Draft |  | RI | Closed | Fresh | Surface | Wheeler Ridge Maricopa Water Dist. | None | OP | 7 | 2005 |  |  | OP | 7 | 2005 |  |  | OP | 7 | 2005 | N | NG | CT | N/A | IPP Non-CHP | 3 |  |  |  | 1C MB MG
2820 | CA | 55656 | Pastoria Energy Facility, LLC | 2015 | 11 | CT01 | HRSG02 | CWT01 | Natural Gas Fired Combined Cycle | [6 empty] | 156 | 73502 | 70929 | 765005 |  |  | 765005 |  | 765005 |  |  |  |  | 33.146 | 33.146 |  |  |  |  | 490 |  | (RI) Recirculate: Induced Draft |  | RI | Closed | Fresh | Surface | Wheeler Ridge Maricopa Water Dist. | None | OP | 7 | 2005 |  |  | OP | 7 | 2005 |  |  | OP | 7 | 2005 | N | NG | CT | N/A | IPP Non-CHP | 3 |  |  |  | 1C MB MG
2820 | CA | 55656 | Pastoria Energy Facility, LLC | 2015 | 12 | CT01 | HRSG02 | CWT01 | Natural Gas Fired Combined Cycle | [6 empty] | 156 | 106830 | 104487 | 1131973 |  |  | 1131973 |  | 1131973 |  |  |  |  | 41.243 | 41.243 |  |  |  |  | 744 |  | (RI) Recirculate: Induced Draft |  | RI | Closed | Fresh | Surface | Wheeler Ridge Maricopa Water Dist. | None | OP | 7 | 2005 |  |  | OP | 7 | 2005 |  |  | OP | 7 | 2005 | N | NG | CT | N/A | IPP Non-CHP | 3 |  |  |  | 1C MB MG
2820 | CA | 55656 | Pastoria Energy Facility, LLC | 2015 | 1 | CT02 | HRSG02 | CWT01 | Natural Gas Fired Combined Cycle | [6 empty] | 156 | 97014 | 93661 | 1005278 |  |  | 1005278 |  | 1005278 |  |  |  |  | 51.023 | 51.023 |  |  |  |  | 633 |  | (RI) Recirculate: Induced Draft |  | RI | Closed | Fresh | Surface | Wheeler Ridge Maricopa Water Dist. | None | OP | 7 | 2005 |  |  | OP | 7 | 2005 |  |  | OP | 7 | 2005 | N | NG | CT | N/A | IPP Non-CHP | 3 |  |  |  | 1C MB MG
2820 | CA | 55656 | Pastoria Energy Facility, LLC | 2015 | 2 | CT02 | HRSG02 | CWT01 | Natural Gas Fired Combined Cycle | [6 empty] | 156 | 53284 | 50935 | 551760 |  |  | 551760 |  | 551760 |  |  |  |  | 33.001 | 33.001 |  |  |  |  | 332 |  | (RI) Recirculate: Induced Draft |  | RI | Closed | Fresh | Surface | Wheeler Ridge Maricopa Water Dist. | None | OP | 7 | 2005 |  |  | OP | 7 | 2005 |  |  | OP | 7 | 2005 | N | NG | CT | N/A | IPP Non-CHP | 3 |  |  |  | 1C MB MG
2820 | CA | 55656 | Pastoria Energy Facility, LLC | 2015 | 3 | CT02 | HRSG02 | CWT01 | Natural Gas Fired Combined Cycle | [6 empty] | 156 | 58007 | 55697 | 606228 |  |  | 606228 |  | 606228 |  |  |  |  | 44.772 | 44.772 |  |  |  |  | 612 |  | (RI) Recirculate: Induced Draft |  | RI | Closed | Fresh | Surface | Wheeler Ridge Maricopa Water Dist. | None | OP | 7 | 2005 |  |  | OP | 7 | 2005 |  |  | OP | 7 | 2005 | N | NG | CT | N/A | IPP Non-CHP | 3 |  |  |  | 1C MB MG
2820 | CA | 55656 | Pastoria Energy Facility, LLC | 2015 | 4 | CT02 | HRSG02 | CWT01 | Natural Gas Fired Combined Cycle | [6 empty] | 156 | 80746 | 77479 | 834247 |  |  | 834247 |  | 834247 |  |  |  |  | 25.908 | 25.908 |  |  |  |  | 78 |  | (RI) Recirculate: Induced Draft |  | RI | Closed | Fresh | Surface | Wheeler Ridge Maricopa Water Dist. | None | OP | 7 | 2005 |  |  | OP | 7 | 2005 |  |  | OP | 7 | 2005 | N | NG | CT | N/A | IPP Non-CHP | 3 |  |  |  | 1C MB MG
2820 | CA | 55656 | Pastoria Energy Facility, LLC | 2015 | 5 | CT02 | HRSG02 | CWT01 | Natural Gas Fired Combined Cycle | [6 empty] | 156 | 54990 | 52634 | 577714 |  |  | 577714 |  | 577714 |  |  |  |  | 28.211 | 28.211 |  |  |  |  | 206 |  | (RI) Recirculate: Induced Draft |  | RI | Closed | Fresh | Surface | Wheeler Ridge Maricopa Water Dist. | None | OP | 7 | 2005 |  |  | OP | 7 | 2005 |  |  | OP | 7 | 2005 | N | NG | CT | N/A | IPP Non-CHP | 3 |  |  |  | 1C MB MG
2820 | CA | 55656 | Pastoria Energy Facility, LLC | 2015 | 6 | CT02 | HRSG02 | CWT01 | Natural Gas Fired Combined Cycle | [6 empty] | 156 | 102162 | 98698 | 1067871 |  |  | 1067871 |  | 1067871 |  |  |  |  | 62.957 | 62.957 |  |  |  |  | 704 |  | (RI) Recirculate: Induced Draft |  | RI | Closed | Fresh | Surface | Wheeler Ridge Maricopa Water Dist. | None | OP | 7 | 2005 |  |  | OP | 7 | 2005 |  |  | OP | 7 | 2005 | N | NG | CT | N/A | IPP Non-CHP | 3 |  |  |  | 1C MB MG
2820 | CA | 55656 | Pastoria Energy Facility, LLC | 2015 | 7 | CT02 | HRSG02 | CWT01 | Natural Gas Fired Combined Cycle | [6 empty] | 156 | 112715 | 108922 | 1165540 |  |  | 1165540 |  | 1165540 |  |  |  |  | 71.39 | 71.39 |  |  |  |  | 744 |  | (RI) Recirculate: Induced Draft |  | RI | Closed | Fresh | Surface | Wheeler Ridge Maricopa Water Dist. | None | OP | 7 | 2005 |  |  | OP | 7 | 2005 |  |  | OP | 7 | 2005 | N | NG | CT | N/A | IPP Non-CHP | 3 |  |  |  | 1C MB MG
2820 | CA | 55656 | Pastoria Energy Facility, LLC | 2015 | 8 | CT02 | HRSG02 | CWT01 | Natural Gas Fired Combined Cycle | [6 empty] | 156 | 113432 | 109597 | 1172961 |  |  | 1172961 |  | 1172961 |  |  |  |  | 77.216 | 77.216 |  |  |  |  | 744 |  | (RI) Recirculate: Induced Draft |  | RI | Closed | Fresh | Surface | Wheeler Ridge Maricopa Water Dist. | None | OP | 7 | 2005 |  |  | OP | 7 | 2005 |  |  | OP | 7 | 2005 | N | NG | CT | N/A | IPP Non-CHP | 3 |  |  |  | 1C MB MG
2820 | CA | 55656 | Pastoria Energy Facility, LLC | 2015 | 9 | CT02 | HRSG02 | CWT01 | Natural Gas Fired Combined Cycle | [6 empty] | 156 | 111771 | 108073 | 1151643 |  |  | 1151643 |  | 1151643 |  |  |  |  | 75.483 | 75.483 |  |  |  |  | 720 |  | (RI) Recirculate: Induced Draft |  | RI | Closed | Fresh | Surface | Wheeler Ridge Maricopa Water Dist. | None | OP | 7 | 2005 |  |  | OP | 7 | 2005 |  |  | OP | 7 | 2005 | N | NG | CT | N/A | IPP Non-CHP | 3 |  |  |  | 1C MB MG
2820 | CA | 55656 | Pastoria Energy Facility, LLC | 2015 | 10 | CT02 | HRSG02 | CWT01 | Natural Gas Fired Combined Cycle | [6 empty] | 156 | 115973 | 112191 | 1186307 |  |  | 1186307 |  | 1186307 |  |  |  |  | 70.815 | 70.815 |  |  |  |  | 739 |  | (RI) Recirculate: Induced Draft |  | RI | Closed | Fresh | Surface | Wheeler Ridge Maricopa Water Dist. | None | OP | 7 | 2005 |  |  | OP | 7 | 2005 |  |  | OP | 7 | 2005 | N | NG | CT | N/A | IPP Non-CHP | 3 |  |  |  | 1C MB MG
2820 | CA | 55656 | Pastoria Energy Facility, LLC | 2015 | 11 | CT02 | HRSG02 | CWT01 | Natural Gas Fired Combined Cycle | [6 empty] | 156 | 72527 | 69988 | 751473 |  |  | 751473 |  | 751473 |  |  |  |  | 33.146 | 33.146 |  |  |  |  | 490 |  | (RI) Recirculate: Induced Draft |  | RI | Closed | Fresh | Surface | Wheeler Ridge Maricopa Water Dist. | None | OP | 7 | 2005 |  |  | OP | 7 | 2005 |  |  | OP | 7 | 2005 | N | NG | CT | N/A | IPP Non-CHP | 3 |  |  |  | 1C MB MG
2820 | CA | 55656 | Pastoria Energy Facility, LLC | 2015 | 12 | CT02 | HRSG02 | CWT01 | Natural Gas Fired Combined Cycle | [6 empty] | 156 | 106782 | 104440 | 1128022 |  |  | 1128022 |  | 1128022 |  |  |  |  | 41.243 | 41.243 |  |  |  |  | 744 |  | (RI) Recirculate: Induced Draft |  | RI | Closed | Fresh | Surface | Wheeler Ridge Maricopa Water Dist. | None | OP | 7 | 2005 |  |  | OP | 7 | 2005 |  |  | OP | 7 | 2005 | N | NG | CT | N/A | IPP Non-CHP | 3 |  |  |  | 1C MB MG
2820 | CA | 55656 | Pastoria Energy Facility, LLC | 2015 | 1 | ST03 | HRSG02 | CWT01 | Natural Gas Fired Combined Cycle | 169 | 108788 | 105028 | [6 empty] | 0 | 0 |  |  |  | 0 |  |  |  |  | 51.023 | 51.023 |  |  |  |  | 633 |  | (RI) Recirculate: Induced Draft |  | RI | Closed | Fresh | Surface | Wheeler Ridge Maricopa Water Dist. | None | OP | 7 | 2005 |  |  | OP | 7 | 2005 |  |  | OP | 7 | 2005 | N | NG | CA | N | IPP Non-CHP | 3 |  |  |  | 1C MB MG
2820 | CA | 55656 | Pastoria Energy Facility, LLC | 2015 | 2 | ST03 | HRSG02 | CWT01 | Natural Gas Fired Combined Cycle | 169 | 66841 | 63895 | [6 empty] | 0 | 0 |  |  |  | 0 |  |  |  |  | 33.001 | 33.001 |  |  |  |  | 332 |  | (RI) Recirculate: Induced Draft |  | RI | Closed | Fresh | Surface | Wheeler Ridge Maricopa Water Dist. | None | OP | 7 | 2005 |  |  | OP | 7 | 2005 |  |  | OP | 7 | 2005 | N | NG | CA | N | IPP Non-CHP | 3 |  |  |  | 1C MB MG
2820 | CA | 55656 | Pastoria Energy Facility, LLC | 2015 | 3 | ST03 | HRSG02 | CWT01 | Natural Gas Fired Combined Cycle | 169 | 71025 | 68196 | [6 empty] | 0 | 0 |  |  |  | 0 |  |  |  |  | 44.772 | 44.772 |  |  |  |  | 612 |  | (RI) Recirculate: Induced Draft |  | RI | Closed | Fresh | Surface | Wheeler Ridge Maricopa Water Dist. | None | OP | 7 | 2005 |  |  | OP | 7 | 2005 |  |  | OP | 7 | 2005 | N | NG | CA | N | IPP Non-CHP | 3 |  |  |  | 1C MB MG
2820 | CA | 55656 | Pastoria Energy Facility, LLC | 2015 | 4 | ST03 | HRSG02 | CWT01 | Natural Gas Fired Combined Cycle | 169 | 98346 | 94367 | [6 empty] | 0 | 0 |  |  |  | 0 |  |  |  |  | 25.908 | 25.908 |  |  |  |  | 78 |  | (RI) Recirculate: Induced Draft |  | RI | Closed | Fresh | Surface | Wheeler Ridge Maricopa Water Dist. | None | OP | 7 | 2005 |  |  | OP | 7 | 2005 |  |  | OP | 7 | 2005 | N | NG | CA | N | IPP Non-CHP | 3 |  |  |  | 1C MB MG
2820 | CA | 55656 | Pastoria Energy Facility, LLC | 2015 | 5 | ST03 | HRSG02 | CWT01 | Natural Gas Fired Combined Cycle | 169 | 77863 | 74527 | [6 empty] | 0 | 0 |  |  |  | 0 |  |  |  |  | 28.211 | 28.211 |  |  |  |  | 206 |  | (RI) Recirculate: Induced Draft |  | RI | Closed | Fresh | Surface | Wheeler Ridge Maricopa Water Dist. | None | OP | 7 | 2005 |  |  | OP | 7 | 2005 |  |  | OP | 7 | 2005 | N | NG | CA | N | IPP Non-CHP | 3 |  |  |  | 1C MB MG
2820 | CA | 55656 | Pastoria Energy Facility, LLC | 2015 | 6 | ST03 | HRSG02 | CWT01 | Natural Gas Fired Combined Cycle | 169 | 114428 | 110548 | [6 empty] | 0 | 0 |  |  |  | 0 |  |  |  |  | 62.957 | 62.957 |  |  |  |  | 704 |  | (RI) Recirculate: Induced Draft |  | RI | Closed | Fresh | Surface | Wheeler Ridge Maricopa Water Dist. | None | OP | 7 | 2005 |  |  | OP | 7 | 2005 |  |  | OP | 7 | 2005 | N | NG | CA | N | IPP Non-CHP | 3 |  |  |  | 1C MB MG
2820 | CA | 55656 | Pastoria Energy Facility, LLC | 2015 | 7 | ST03 | HRSG02 | CWT01 | Natural Gas Fired Combined Cycle | 169 | 122699 | 118570 | [6 empty] | 0 | 0 |  |  |  | 0 |  |  |  |  | 71.39 | 71.39 |  |  |  |  | 744 |  | (RI) Recirculate: Induced Draft |  | RI | Closed | Fresh | Surface | Wheeler Ridge Maricopa Water Dist. | None | OP | 7 | 2005 |  |  | OP | 7 | 2005 |  |  | OP | 7 | 2005 | N | NG | CA | N | IPP Non-CHP | 3 |  |  |  | 1C MB MG
2820 | CA | 55656 | Pastoria Energy Facility, LLC | 2015 | 8 | ST03 | HRSG02 | CWT01 | Natural Gas Fired Combined Cycle | 169 | 120111 | 116050 | [6 empty] | 0 | 0 |  |  |  | 0 |  |  |  |  | 77.216 | 77.216 |  |  |  |  | 744 |  | (RI) Recirculate: Induced Draft |  | RI | Closed | Fresh | Surface | Wheeler Ridge Maricopa Water Dist. | None | OP | 7 | 2005 |  |  | OP | 7 | 2005 |  |  | OP | 7 | 2005 | N | NG | CA | N | IPP Non-CHP | 3 |  |  |  | 1C MB MG
2820 | CA | 55656 | Pastoria Energy Facility, LLC | 2015 | 9 | ST03 | HRSG02 | CWT01 | Natural Gas Fired Combined Cycle | 169 | 120034 | 116063 | [6 empty] | 0 | 0 |  |  |  | 0 |  |  |  |  | 75.483 | 75.483 |  |  |  |  | 720 |  | (RI) Recirculate: Induced Draft |  | RI | Closed | Fresh | Surface | Wheeler Ridge Maricopa Water Dist. | None | OP | 7 | 2005 |  |  | OP | 7 | 2005 |  |  | OP | 7 | 2005 | N | NG | CA | N | IPP Non-CHP | 3 |  |  |  | 1C MB MG
2820 | CA | 55656 | Pastoria Energy Facility, LLC | 2015 | 10 | ST03 | HRSG02 | CWT01 | Natural Gas Fired Combined Cycle | 169 | 123242 | 119223 | [6 empty] | 0 | 0 |  |  |  | 0 |  |  |  |  | 70.815 | 70.815 |  |  |  |  | 739 |  | (RI) Recirculate: Induced Draft |  | RI | Closed | Fresh | Surface | Wheeler Ridge Maricopa Water Dist. | None | OP | 7 | 2005 |  |  | OP | 7 | 2005 |  |  | OP | 7 | 2005 | N | NG | CA | N | IPP Non-CHP | 3 |  |  |  | 1C MB MG
2820 | CA | 55656 | Pastoria Energy Facility, LLC | 2015 | 11 | ST03 | HRSG02 | CWT01 | Natural Gas Fired Combined Cycle | 169 | 78817 | 76058 | [6 empty] | 0 | 0 |  |  |  | 0 |  |  |  |  | 33.146 | 33.146 |  |  |  |  | 490 |  | (RI) Recirculate: Induced Draft |  | RI | Closed | Fresh | Surface | Wheeler Ridge Maricopa Water Dist. | None | OP | 7 | 2005 |  |  | OP | 7 | 2005 |  |  | OP | 7 | 2005 | N | NG | CA | N | IPP Non-CHP | 3 |  |  |  | 1C MB MG
2820 | CA | 55656 | Pastoria Energy Facility, LLC | 2015 | 12 | ST03 | HRSG02 | CWT01 | Natural Gas Fired Combined Cycle | 169 | 116668 | 114109 | [6 empty] | 0 | 0 |  |  |  | 0 |  |  |  |  | 41.243 | 41.243 |  |  |  |  | 744 |  | (RI) Recirculate: Induced Draft |  | RI | Closed | Fresh | Surface | Wheeler Ridge Maricopa Water Dist. | None | OP | 7 | 2005 |  |  | OP | 7 | 2005 |  |  | OP | 7 | 2005 | N | NG | CA | N | IPP Non-CHP | 3 |  |  |  | 1C MB MG
13538 | NH | 55661 | Essential Power Newington LLC | 2015 | 1 | GT-1 | HRSG1 | TOW | Natural Gas Fired Combined Cycle | [6 empty] | 168 | 27139 | 26066 | 301661 |  |  | 301661 |  | 261230 | 40432 |  |  |  | 28.887 | 11.365 |  |  |  |  | 210 | 10 | (RI) Recirculate: Induced Draft |  | RI | Closed | Brackish | Surface | Piscataqua River | Piscataqua River | OP | 10 | 2002 |  |  | OP | 10 | 2002 |  |  | OP | 6 | 2002 | N | NG | CT | N/A | IPP Non-CHP | 1 |  |  |  | 1C MB MG
13538 | NH | 55661 | Essential Power Newington LLC | 2015 | 2 | GT-1 | HRSG1 | TOW | Natural Gas Fired Combined Cycle | [6 empty] | 168 | 48836 | 47046 | 543850 |  |  | 543850 |  | 392064 | 151786 |  |  |  | 52.712 | 20.572 |  |  |  |  | 369 | 10 | (RI) Recirculate: Induced Draft |  | RI | Closed | Brackish | Surface | Piscataqua River | Piscataqua River | OP | 10 | 2002 |  |  | OP | 10 | 2002 |  |  | OP | 6 | 2002 | N | NG | CT | N/A | IPP Non-CHP | 1 |  |  |  | 1C MB MG
13538 | NH | 55661 | Essential Power Newington LLC | 2015 | 3 | GT-1 | HRSG1 | TOW | Natural Gas Fired Combined Cycle | [6 empty] | 168 | 45437 | 43582 | 516864 |  |  | 516864 |  | 516812 | 52 |  |  |  | 54.773 | 22.288 |  |  |  |  | 365 | 10 | (RI) Recirculate: Induced Draft |  | RI | Closed | Brackish | Surface | Piscataqua River | Piscataqua River | OP | 10 | 2002 |  |  | OP | 10 | 2002 |  |  | OP | 6 | 2002 | N | NG | CT | N/A | IPP Non-CHP | 1 |  |  |  | 1C MB MG
13538 | NH | 55661 | Essential Power Newington LLC | 2015 | 4 | GT-1 | HRSG1 | TOW | Natural Gas Fired Combined Cycle | [6 empty] | 168 | 10857 | 10479 | 122272 |  |  | 122272 |  | 121861 | 411 |  |  |  | 18.405 | 7.293 |  |  |  |  | 129 | 10 | (RI) Recirculate: Induced Draft |  | RI | Closed | Brackish | Surface | Piscataqua River | Piscataqua River | OP | 10 | 2002 |  |  | OP | 10 | 2002 |  |  | OP | 6 | 2002 | N | NG | CT | N/A | IPP Non-CHP | 1 |  |  |  | 1C MB MG
13538 | NH | 55661 | Essential Power Newington LLC | 2015 | 5 | GT-1 | HRSG1 | TOW | Natural Gas Fired Combined Cycle | [6 empty] | 168 | 34706 | 33541 | 392916 |  |  | 392916 |  | 392818 | 98 |  |  |  | 53.517 | 24.434 |  |  |  |  | 326 | 10 | (RI) Recirculate: Induced Draft |  | RI | Closed | Brackish | Surface | Piscataqua River | Piscataqua River | OP | 10 | 2002 |  |  | OP | 10 | 2002 |  |  | OP | 6 | 2002 | N | NG | CT | N/A | IPP Non-CHP | 1 |  |  |  | 1C MB MG
13538 | NH | 55661 | Essential Power Newington LLC | 2015 | 6 | GT-1 | HRSG1 | TOW | Natural Gas Fired Combined Cycle | [6 empty] | 168 | 33541 | 32533 | 385899 |  |  | 385899 |  | 385847 | 52 |  |  |  | 58.84 | 24.601 |  |  |  |  | 340 | 10 | (RI) Recirculate: Induced Draft |  | RI | Closed | Brackish | Surface | Piscataqua River | Piscataqua River | OP | 10 | 2002 |  |  | OP | 10 | 2002 |  |  | OP | 6 | 2002 | N | NG | CT | N/A | IPP Non-CHP | 1 |  |  |  | 1C MB MG
13538 | NH | 55661 | Essential Power Newington LLC | 2015 | 7 | GT-1 | HRSG1 | TOW | Natural Gas Fired Combined Cycle | [6 empty] | 168 | 45925 | 44384 | 517918 |  |  | 517918 |  | 517848 | 70 |  |  |  | 87.135 | 35.393 |  |  |  |  | 417 | 10 | (RI) Recirculate: Induced Draft |  | RI | Closed | Brackish | Surface | Piscataqua River | Piscataqua River | OP | 10 | 2002 |  |  | OP | 10 | 2002 |  |  | OP | 6 | 2002 | N | NG | CT | N/A | IPP Non-CHP | 1 |  |  |  | 1C MB MG
13538 | NH | 55661 | Essential Power Newington LLC | 2015 | 8 | GT-1 | HRSG1 | TOW | Natural Gas Fired Combined Cycle | [6 empty] | 168 | 50473 | 48902 | 571319 |  |  | 571319 |  | 571243 | 75 |  |  |  | 98.171 | 39.043 |  |  |  |  | 507 | 10 | (RI) Recirculate: Induced Draft |  | RI | Closed | Brackish | Surface | Piscataqua River | Piscataqua River | OP | 10 | 2002 |  |  | OP | 10 | 2002 |  |  | OP | 6 | 2002 | N | NG | CT | N/A | IPP Non-CHP | 1 |  |  |  | 1C MB MG
13538 | NH | 55661 | Essential Power Newington LLC | 2015 | 9 | GT-1 | HRSG1 | TOW | Natural Gas Fired Combined Cycle | [6 empty] | 168 | 37782 | 36510 | 426855 |  |  | 426855 |  | 426780 | 75 |  |  |  | 72.793 | 28.919 |  |  |  |  | 399 | 10 | (RI) Recirculate: Induced Draft |  | RI | Closed | Brackish | Surface | Piscataqua River | Piscataqua River | OP | 10 | 2002 |  |  | OP | 10 | 2002 |  |  | OP | 6 | 2002 | N | NG | CT | N/A | IPP Non-CHP | 1 |  |  |  | 1C MB MG
13538 | NH | 55661 | Essential Power Newington LLC | 2015 | 10 | GT-1 | HRSG1 | TOW | Natural Gas Fired Combined Cycle | [6 empty] | 168 | 14999 | 14578 | 173896 |  |  | 173896 |  | 172980 | 916 |  |  |  | 27.573 | 10.513 |  |  |  |  | 179 | 10 | (RI) Recirculate: Induced Draft |  | RI | Closed | Brackish | Surface | Piscataqua River | Piscataqua River | OP | 10 | 2002 |  |  | OP | 10 | 2002 |  |  | OP | 6 | 2002 | N | NG | CT | N/A | IPP Non-CHP | 1 |  |  |  | 1C MB MG
13538 | NH | 55661 | Essential Power Newington LLC | 2015 | 11 | GT-1 | HRSG1 | TOW | Natural Gas Fired Combined Cycle | [6 empty] | 168 | 43409 | 41983 | 511288 |  |  | 511288 |  | 506410 | 4878 |  |  |  | 62.695 | 30.014 |  |  |  |  | 394 | 10 | (RI) Recirculate: Induced Draft |  | RI | Closed | Brackish | Surface | Piscataqua River | Piscataqua River | OP | 10 | 2002 |  |  | OP | 10 | 2002 |  |  | OP | 6 | 2002 | N | NG | CT | N/A | IPP Non-CHP | 1 |  |  |  | 1C MB MG
13538 | NH | 55661 | Essential Power Newington LLC | 2015 | 12 | GT-1 | HRSG1 | TOW | Natural Gas Fired Combined Cycle | [6 empty] | 168 | 40426 | 39179 | 461943 |  |  | 461943 |  | 461868 | 75 |  |  |  | 53.538 | 23.324 |  |  |  |  | 373 | 10 | (RI) Recirculate: Induced Draft |  | RI | Closed | Brackish | Surface | Piscataqua River | Piscataqua River | OP | 10 | 2002 |  |  | OP | 10 | 2002 |  |  | OP | 6 | 2002 | N | NG | CT | N/A | IPP Non-CHP | 1 |  |  |  | 1C MB MG
13538 | NH | 55661 | Essential Power Newington LLC | 2015 | 1 | GT-2 | HRSG1 | TOW | Natural Gas Fired Combined Cycle | [6 empty] | 166 | 26814 | 25955 | 293610 |  |  | 293610 |  | 253845 | 39765 |  |  |  | 28.887 | 11.365 |  |  |  |  | 210 | 10 | (RI) Recirculate: Induced Draft |  | RI | Closed | Brackish | Surface | Piscataqua River | Piscataqua River | OP | 10 | 2002 |  |  | OP | 10 | 2002 |  |  | OP | 6 | 2002 | N | NG | CT | N/A | IPP Non-CHP | 1 |  |  |  | 1C MB MG
13538 | NH | 55661 | Essential Power Newington LLC | 2015 | 2 | GT-2 | HRSG1 | TOW | Natural Gas Fired Combined Cycle | [6 empty] | 166 | 48622 | 46832 | 532371 |  |  | 532371 |  | 376169 | 156202 |  |  |  | 52.712 | 20.572 |  |  |  |  | 369 | 10 | (RI) Recirculate: Induced Draft |  | RI | Closed | Brackish | Surface | Piscataqua River | Piscataqua River | OP | 10 | 2002 |  |  | OP | 10 | 2002 |  |  | OP | 6 | 2002 | N | NG | CT | N/A | IPP Non-CHP | 1 |  |  |  | 1C MB MG
13538 | NH | 55661 | Essential Power Newington LLC | 2015 | 3 | GT-2 | HRSG1 | TOW | Natural Gas Fired Combined Cycle | [6 empty] | 166 | 46100 | 44567 | 509721 |  |  | 509721 |  | 509616 | 105 |  |  |  | 54.773 | 22.288 |  |  |  |  | 365 | 10 | (RI) Recirculate: Induced Draft |  | RI | Closed | Brackish | Surface | Piscataqua River | Piscataqua River | OP | 10 | 2002 |  |  | OP | 10 | 2002 |  |  | OP | 6 | 2002 | N | NG | CT | N/A | IPP Non-CHP | 1 |  |  |  | 1C MB MG
13538 | NH | 55661 | Essential Power Newington LLC | 2015 | 4 | GT-2 | HRSG1 | TOW | Natural Gas Fired Combined Cycle | [6 empty] | 166 | 14838 | 14281 | 161263 |  |  | 161263 |  | 161205 | 58 |  |  |  | 18.405 | 7.293 |  |  |  |  | 129 | 10 | (RI) Recirculate: Induced Draft |  | RI | Closed | Brackish | Surface | Piscataqua River | Piscataqua River | OP | 10 | 2002 |  |  | OP | 10 | 2002 |  |  | OP | 6 | 2002 | N | NG | CT | N/A | IPP Non-CHP | 1 |  |  |  | 1C MB MG
13538 | NH | 55661 | Essential Power Newington LLC | 2015 | 5 | GT-2 | HRSG1 | TOW | Natural Gas Fired Combined Cycle | [6 empty] | 166 | 34837 | 33649 | 391380 |  |  | 391380 |  | 391253 | 127 |  |  |  | 53.517 | 24.434 |  |  |  |  | 326 | 10 | (RI) Recirculate: Induced Draft |  | RI | Closed | Brackish | Surface | Piscataqua River | Piscataqua River | OP | 10 | 2002 |  |  | OP | 10 | 2002 |  |  | OP | 6 | 2002 | N | NG | CT | N/A | IPP Non-CHP | 1 |  |  |  | 1C MB MG
13538 | NH | 55661 | Essential Power Newington LLC | 2015 | 6 | GT-2 | HRSG1 | TOW | Natural Gas Fired Combined Cycle | [6 empty] | 166 | 33793 | 32115 | 383904 |  |  | 383904 |  | 383846 | 58 |  |  |  | 58.84 | 24.601 |  |  |  |  | 340 | 10 | (RI) Recirculate: Induced Draft |  | RI | Closed | Brackish | Surface | Piscataqua River | Piscataqua River | OP | 10 | 2002 |  |  | OP | 10 | 2002 |  |  | OP | 6 | 2002 | N | NG | CT | N/A | IPP Non-CHP | 1 |  |  |  | 1C MB MG
13538 | NH | 55661 | Essential Power Newington LLC | 2015 | 7 | GT-2 | HRSG1 | TOW | Natural Gas Fired Combined Cycle | [6 empty] | 166 | 45524 | 43959 | 513189 |  |  | 513189 |  | 513074 | 116 |  |  |  | 87.135 | 35.393 |  |  |  |  | 417 | 10 | (RI) Recirculate: Induced Draft |  | RI | Closed | Brackish | Surface | Piscataqua River | Piscataqua River | OP | 10 | 2002 |  |  | OP | 10 | 2002 |  |  | OP | 6 | 2002 | N | NG | CT | N/A | IPP Non-CHP | 1 |  |  |  | 1C MB MG
13538 | NH | 55661 | Essential Power Newington LLC | 2015 | 8 | GT-2 | HRSG1 | TOW | Natural Gas Fired Combined Cycle | [6 empty] | 166 | 51587 | 49695 | 577634 |  |  | 577634 |  | 577582 | 52 |  |  |  | 98.171 | 39.043 |  |  |  |  | 507 | 10 | (RI) Recirculate: Induced Draft |  | RI | Closed | Brackish | Surface | Piscataqua River | Piscataqua River | OP | 10 | 2002 |  |  | OP | 10 | 2002 |  |  | OP | 6 | 2002 | N | NG | CT | N/A | IPP Non-CHP | 1 |  |  |  | 1C MB MG
13538 | NH | 55661 | Essential Power Newington LLC | 2015 | 9 | GT-2 | HRSG1 | TOW | Natural Gas Fired Combined Cycle | [6 empty] | 166 | 37486 | 36197 | 420108 |  |  | 420108 |  | 420068 | 40 |  |  |  | 72.793 | 28.919 |  |  |  |  | 399 | 10 | (RI) Recirculate: Induced Draft |  | RI | Closed | Brackish | Surface | Piscataqua River | Piscataqua River | OP | 10 | 2002 |  |  | OP | 10 | 2002 |  |  | OP | 6 | 2002 | N | NG | CT | N/A | IPP Non-CHP | 1 |  |  |  | 1C MB MG
13538 | NH | 55661 | Essential Power Newington LLC | 2015 | 10 | GT-2 | HRSG1 | TOW | Natural Gas Fired Combined Cycle | [6 empty] | 166 | 16490 | 15864 | 189536 |  |  | 189536 |  | 189484 | 52 |  |  |  | 27.573 | 10.513 |  |  |  |  | 179 | 10 | (RI) Recirculate: Induced Draft |  | RI | Closed | Brackish | Surface | Piscataqua River | Piscataqua River | OP | 10 | 2002 |  |  | OP | 10 | 2002 |  |  | OP | 6 | 2002 | N | NG | CT | N/A | IPP Non-CHP | 1 |  |  |  | 1C MB MG
13538 | NH | 55661 | Essential Power Newington LLC | 2015 | 11 | GT-2 | HRSG1 | TOW | Natural Gas Fired Combined Cycle | [6 empty] | 166 | 44573 | 42996 | 514169 |  |  | 514169 |  | 506809 | 7360 |  |  |  | 62.695 | 30.014 |  |  |  |  | 394 | 10 | (RI) Recirculate: Induced Draft |  | RI | Closed | Brackish | Surface | Piscataqua River | Piscataqua River | OP | 10 | 2002 |  |  | OP | 10 | 2002 |  |  | OP | 6 | 2002 | N | NG | CT | N/A | IPP Non-CHP | 1 |  |  |  | 1C MB MG
13538 | NH | 55661 | Essential Power Newington LLC | 2015 | 12 | GT-2 | HRSG1 | TOW | Natural Gas Fired Combined Cycle | [6 empty] | 166 | 42208 | 40526 | 468777 |  |  | 468777 |  | 468690 | 87 |  |  |  | 53.538 | 23.324 |  |  |  |  | 373 | 10 | (RI) Recirculate: Induced Draft |  | RI | Closed | Brackish | Surface | Piscataqua River | Piscataqua River | OP | 10 | 2002 |  |  | OP | 10 | 2002 |  |  | OP | 6 | 2002 | N | NG | CT | N/A | IPP Non-CHP | 1 |  |  |  | 1C MB MG
13538 | NH | 55661 | Essential Power Newington LLC | 2015 | 1 | ST | HRSG1 | TOW | Natural Gas Fired Combined Cycle | 223.7 | 28655 | 28159 | [6 empty] | 4487 | 4487 |  |  |  | 4487 | 0 |  |  |  | 28.887 | 11.365 |  |  |  |  | 210 | 10 | (RI) Recirculate: Induced Draft |  | RI | Closed | Brackish | Surface | Piscataqua River | Piscataqua River | OP | 10 | 2002 |  |  | OP | 10 | 2002 |  |  | OP | 6 | 2002 | N | NG | CA | Y | IPP Non-CHP | 1 |  |  |  | 1C MB MG
13538 | NH | 55661 | Essential Power Newington LLC | 2015 | 2 | ST | HRSG1 | TOW | Natural Gas Fired Combined Cycle | 223.7 | 52122 | 51265 | [6 empty] | 7636 | 7636 |  |  |  | 7636 | 0 |  |  |  | 52.712 | 20.572 |  |  |  |  | 369 | 10 | (RI) Recirculate: Induced Draft |  | RI | Closed | Brackish | Surface | Piscataqua River | Piscataqua River | OP | 10 | 2002 |  |  | OP | 10 | 2002 |  |  | OP | 6 | 2002 | N | NG | CA | Y | IPP Non-CHP | 1 |  |  |  | 1C MB MG
13538 | NH | 55661 | Essential Power Newington LLC | 2015 | 3 | ST | HRSG1 | TOW | Natural Gas Fired Combined Cycle | 223.7 | 52002 | 51137 | [6 empty] | 6100 | 6100 |  |  |  | 6100 | 0 |  |  |  | 54.773 | 22.288 |  |  |  |  | 365 | 10 | (RI) Recirculate: Induced Draft |  | RI | Closed | Brackish | Surface | Piscataqua River | Piscataqua River | OP | 10 | 2002 |  |  | OP | 10 | 2002 |  |  | OP | 6 | 2002 | N | NG | CA | Y | IPP Non-CHP | 1 |  |  |  | 1C MB MG
13538 | NH | 55661 | Essential Power Newington LLC | 2015 | 4 | ST | HRSG1 | TOW | Natural Gas Fired Combined Cycle | 223.7 | 13799 | 13514 | [6 empty] | 1161 | 1161 |  |  |  | 1161 | 0 |  |  |  | 18.405 | 7.293 |  |  |  |  | 129 | 10 | (RI) Recirculate: Induced Draft |  | RI | Closed | Brackish | Surface | Piscataqua River | Piscataqua River | OP | 10 | 2002 |  |  | OP | 10 | 2002 |  |  | OP | 6 | 2002 | N | NG | CA | Y | IPP Non-CHP | 1 |  |  |  | 1C MB MG
13538 | NH | 55661 | Essential Power Newington LLC | 2015 | 5 | ST | HRSG1 | TOW | Natural Gas Fired Combined Cycle | 223.7 | 39986 | 39374 | [6 empty] | 2548 | 2548 |  |  |  | 2548 | 0 |  |  |  | 53.517 | 24.434 |  |  |  |  | 326 | 10 | (RI) Recirculate: Induced Draft |  | RI | Closed | Brackish | Surface | Piscataqua River | Piscataqua River | OP | 10 | 2002 |  |  | OP | 10 | 2002 |  |  | OP | 6 | 2002 | N | NG | CA | Y | IPP Non-CHP | 1 |  |  |  | 1C MB MG
13538 | NH | 55661 | Essential Power Newington LLC | 2015 | 6 | ST | HRSG1 | TOW | Natural Gas Fired Combined Cycle | 223.7 | 39560 | 38940 | [6 empty] | 3818 | 3818 |  |  |  | 3818 | 0 |  |  |  | 58.84 | 24.601 |  |  |  |  | 340 | 10 | (RI) Recirculate: Induced Draft |  | RI | Closed | Brackish | Surface | Piscataqua River | Piscataqua River | OP | 10 | 2002 |  |  | OP | 10 | 2002 |  |  | OP | 6 | 2002 | N | NG | CA | Y | IPP Non-CHP | 1 |  |  |  | 1C MB MG
13538 | NH | 55661 | Essential Power Newington LLC | 2015 | 7 | ST | HRSG1 | TOW | Natural Gas Fired Combined Cycle | 223.7 | 55759 | 54961 | [6 empty] | 19436 | 19436 |  |  |  | 19436 | 0 |  |  |  | 87.135 | 35.393 |  |  |  |  | 417 | 10 | (RI) Recirculate: Induced Draft |  | RI | Closed | Brackish | Surface | Piscataqua River | Piscataqua River | OP | 10 | 2002 |  |  | OP | 10 | 2002 |  |  | OP | 6 | 2002 | N | NG | CA | Y | IPP Non-CHP | 1 |  |  |  | 1C MB MG
13538 | NH | 55661 | Essential Power Newington LLC | 2015 | 8 | ST | HRSG1 | TOW | Natural Gas Fired Combined Cycle | 223.7 | 61325 | 60423 | [6 empty] | 19056 | 19056 |  |  |  | 19056 | 0 |  |  |  | 98.171 | 39.043 |  |  |  |  | 507 | 10 | (RI) Recirculate: Induced Draft |  | RI | Closed | Brackish | Surface | Piscataqua River | Piscataqua River | OP | 10 | 2002 |  |  | OP | 10 | 2002 |  |  | OP | 6 | 2002 | N | NG | CA | Y | IPP Non-CHP | 1 |  |  |  | 1C MB MG
13538 | NH | 55661 | Essential Power Newington LLC | 2015 | 9 | ST | HRSG1 | TOW | Natural Gas Fired Combined Cycle | 223.7 | 43812 | 43142 | [6 empty] | 12092 | 12092 |  |  |  | 12092 | 0 |  |  |  | 72.793 | 28.919 |  |  |  |  | 399 | 10 | (RI) Recirculate: Induced Draft |  | RI | Closed | Brackish | Surface | Piscataqua River | Piscataqua River | OP | 10 | 2002 |  |  | OP | 10 | 2002 |  |  | OP | 6 | 2002 | N | NG | CA | Y | IPP Non-CHP | 1 |  |  |  | 1C MB MG
13538 | NH | 55661 | Essential Power Newington LLC | 2015 | 10 | ST | HRSG1 | TOW | Natural Gas Fired Combined Cycle | 223.7 | 18297 | 17973 | [6 empty] | 2032 | 2032 |  |  |  | 2032 | 0 |  |  |  | 27.573 | 10.513 |  |  |  |  | 179 | 10 | (RI) Recirculate: Induced Draft |  | RI | Closed | Brackish | Surface | Piscataqua River | Piscataqua River | OP | 10 | 2002 |  |  | OP | 10 | 2002 |  |  | OP | 6 | 2002 | N | NG | CA | Y | IPP Non-CHP | 1 |  |  |  | 1C MB MG
13538 | NH | 55661 | Essential Power Newington LLC | 2015 | 11 | ST | HRSG1 | TOW | Natural Gas Fired Combined Cycle | 223.7 | 52933 | 52054 | [6 empty] | 912 | 912 |  |  |  | 912 | 0 |  |  |  | 62.695 | 30.014 |  |  |  |  | 394 | 10 | (RI) Recirculate: Induced Draft |  | RI | Closed | Brackish | Surface | Piscataqua River | Piscataqua River | OP | 10 | 2002 |  |  | OP | 10 | 2002 |  |  | OP | 6 | 2002 | N | NG | CA | Y | IPP Non-CHP | 1 |  |  |  | 1C MB MG
13538 | NH | 55661 | Essential Power Newington LLC | 2015 | 12 | ST | HRSG1 | TOW | Natural Gas Fired Combined Cycle | 223.7 | 47383 | 46633 | [6 empty] | 4946 | 4946 |  |  |  | 4946 | 0 |  |  |  | 53.538 | 23.324 |  |  |  |  | 373 | 10 | (RI) Recirculate: Induced Draft |  | RI | Closed | Brackish | Surface | Piscataqua River | Piscataqua River | OP | 10 | 2002 |  |  | OP | 10 | 2002 |  |  | OP | 6 | 2002 | N | NG | CA | Y | IPP Non-CHP | 1 |  |  |  | 1C MB MG
13538 | NH | 55661 | Essential Power Newington LLC | 2015 | 1 | GT-1 | HRSG2 | TOW | Natural Gas Fired Combined Cycle | [6 empty] | 168 | 27139 | 26066 | 301661 |  |  | 301661 |  | 261230 | 40432 |  |  |  | 28.887 | 11.365 |  |  |  |  | 210 | 10 | (RI) Recirculate: Induced Draft |  | RI | Closed | Brackish | Surface | Piscataqua River | Piscataqua River | OP | 10 | 2002 |  |  | OP | 10 | 2002 |  |  | OP | 6 | 2002 | N | NG | CT | N/A | IPP Non-CHP | 1 |  |  |  | 1C MB MG
13538 | NH | 55661 | Essential Power Newington LLC | 2015 | 2 | GT-1 | HRSG2 | TOW | Natural Gas Fired Combined Cycle | [6 empty] | 168 | 48836 | 47046 | 543850 |  |  | 543850 |  | 392064 | 151786 |  |  |  | 52.712 | 20.572 |  |  |  |  | 369 | 10 | (RI) Recirculate: Induced Draft |  | RI | Closed | Brackish | Surface | Piscataqua River | Piscataqua River | OP | 10 | 2002 |  |  | OP | 10 | 2002 |  |  | OP | 6 | 2002 | N | NG | CT | N/A | IPP Non-CHP | 1 |  |  |  | 1C MB MG
13538 | NH | 55661 | Essential Power Newington LLC | 2015 | 3 | GT-1 | HRSG2 | TOW | Natural Gas Fired Combined Cycle | [6 empty] | 168 | 45437 | 43582 | 516864 |  |  | 516864 |  | 516812 | 52 |  |  |  | 54.773 | 22.288 |  |  |  |  | 365 | 10 | (RI) Recirculate: Induced Draft |  | RI | Closed | Brackish | Surface | Piscataqua River | Piscataqua River | OP | 10 | 2002 |  |  | OP | 10 | 2002 |  |  | OP | 6 | 2002 | N | NG | CT | N/A | IPP Non-CHP | 1 |  |  |  | 1C MB MG
13538 | NH | 55661 | Essential Power Newington LLC | 2015 | 4 | GT-1 | HRSG2 | TOW | Natural Gas Fired Combined Cycle | [6 empty] | 168 | 10857 | 10479 | 122272 |  |  | 122272 |  | 121861 | 411 |  |  |  | 18.405 | 7.293 |  |  |  |  | 129 | 10 | (RI) Recirculate: Induced Draft |  | RI | Closed | Brackish | Surface | Piscataqua River | Piscataqua River | OP | 10 | 2002 |  |  | OP | 10 | 2002 |  |  | OP | 6 | 2002 | N | NG | CT | N/A | IPP Non-CHP | 1 |  |  |  | 1C MB MG
13538 | NH | 55661 | Essential Power Newington LLC | 2015 | 5 | GT-1 | HRSG2 | TOW | Natural Gas Fired Combined Cycle | [6 empty] | 168 | 34706 | 33541 | 392916 |  |  | 392916 |  | 392818 | 98 |  |  |  | 53.517 | 24.434 |  |  |  |  | 326 | 10 | (RI) Recirculate: Induced Draft |  | RI | Closed | Brackish | Surface | Piscataqua River | Piscataqua River | OP | 10 | 2002 |  |  | OP | 10 | 2002 |  |  | OP | 6 | 2002 | N | NG | CT | N/A | IPP Non-CHP | 1 |  |  |  | 1C MB MG
13538 | NH | 55661 | Essential Power Newington LLC | 2015 | 6 | GT-1 | HRSG2 | TOW | Natural Gas Fired Combined Cycle | [6 empty] | 168 | 33541 | 32533 | 385899 |  |  | 385899 |  | 385847 | 52 |  |  |  | 58.84 | 24.601 |  |  |  |  | 340 | 10 | (RI) Recirculate: Induced Draft |  | RI | Closed | Brackish | Surface | Piscataqua River | Piscataqua River | OP | 10 | 2002 |  |  | OP | 10 | 2002 |  |  | OP | 6 | 2002 | N | NG | CT | N/A | IPP Non-CHP | 1 |  |  |  | 1C MB MG
13538 | NH | 55661 | Essential Power Newington LLC | 2015 | 7 | GT-1 | HRSG2 | TOW | Natural Gas Fired Combined Cycle | [6 empty] | 168 | 45925 | 44384 | 517918 |  |  | 517918 |  | 517848 | 70 |  |  |  | 87.135 | 35.393 |  |  |  |  | 417 | 10 | (RI) Recirculate: Induced Draft |  | RI | Closed | Brackish | Surface | Piscataqua River | Piscataqua River | OP | 10 | 2002 |  |  | OP | 10 | 2002 |  |  | OP | 6 | 2002 | N | NG | CT | N/A | IPP Non-CHP | 1 |  |  |  | 1C MB MG
13538 | NH | 55661 | Essential Power Newington LLC | 2015 | 8 | GT-1 | HRSG2 | TOW | Natural Gas Fired Combined Cycle | [6 empty] | 168 | 50473 | 48902 | 571319 |  |  | 571319 |  | 571243 | 75 |  |  |  | 98.171 | 39.043 |  |  |  |  | 507 | 10 | (RI) Recirculate: Induced Draft |  | RI | Closed | Brackish | Surface | Piscataqua River | Piscataqua River | OP | 10 | 2002 |  |  | OP | 10 | 2002 |  |  | OP | 6 | 2002 | N | NG | CT | N/A | IPP Non-CHP | 1 |  |  |  | 1C MB MG
13538 | NH | 55661 | Essential Power Newington LLC | 2015 | 9 | GT-1 | HRSG2 | TOW | Natural Gas Fired Combined Cycle | [6 empty] | 168 | 37782 | 36510 | 426855 |  |  | 426855 |  | 426780 | 75 |  |  |  | 72.793 | 28.919 |  |  |  |  | 399 | 10 | (RI) Recirculate: Induced Draft |  | RI | Closed | Brackish | Surface | Piscataqua River | Piscataqua River | OP | 10 | 2002 |  |  | OP | 10 | 2002 |  |  | OP | 6 | 2002 | N | NG | CT | N/A | IPP Non-CHP | 1 |  |  |  | 1C MB MG
13538 | NH | 55661 | Essential Power Newington LLC | 2015 | 10 | GT-1 | HRSG2 | TOW | Natural Gas Fired Combined Cycle | [6 empty] | 168 | 14999 | 14578 | 173896 |  |  | 173896 |  | 172980 | 916 |  |  |  | 27.573 | 10.513 |  |  |  |  | 179 | 10 | (RI) Recirculate: Induced Draft |  | RI | Closed | Brackish | Surface | Piscataqua River | Piscataqua River | OP | 10 | 2002 |  |  | OP | 10 | 2002 |  |  | OP | 6 | 2002 | N | NG | CT | N/A | IPP Non-CHP | 1 |  |  |  | 1C MB MG
13538 | NH | 55661 | Essential Power Newington LLC | 2015 | 11 | GT-1 | HRSG2 | TOW | Natural Gas Fired Combined Cycle | [6 empty] | 168 | 43409 | 41983 | 511288 |  |  | 511288 |  | 506410 | 4878 |  |  |  | 62.695 | 30.014 |  |  |  |  | 394 | 10 | (RI) Recirculate: Induced Draft |  | RI | Closed | Brackish | Surface | Piscataqua River | Piscataqua River | OP | 10 | 2002 |  |  | OP | 10 | 2002 |  |  | OP | 6 | 2002 | N | NG | CT | N/A | IPP Non-CHP | 1 |  |  |  | 1C MB MG
13538 | NH | 55661 | Essential Power Newington LLC | 2015 | 12 | GT-1 | HRSG2 | TOW | Natural Gas Fired Combined Cycle | [6 empty] | 168 | 40426 | 39179 | 461943 |  |  | 461943 |  | 461868 | 75 |  |  |  | 53.538 | 23.324 |  |  |  |  | 373 | 10 | (RI) Recirculate: Induced Draft |  | RI | Closed | Brackish | Surface | Piscataqua River | Piscataqua River | OP | 10 | 2002 |  |  | OP | 10 | 2002 |  |  | OP | 6 | 2002 | N | NG | CT | N/A | IPP Non-CHP | 1 |  |  |  | 1C MB MG
13538 | NH | 55661 | Essential Power Newington LLC | 2015 | 1 | GT-2 | HRSG2 | TOW | Natural Gas Fired Combined Cycle | [6 empty] | 166 | 26814 | 25955 | 293610 |  |  | 293610 |  | 253845 | 39765 |  |  |  | 28.887 | 11.365 |  |  |  |  | 210 | 10 | (RI) Recirculate: Induced Draft |  | RI | Closed | Brackish | Surface | Piscataqua River | Piscataqua River | OP | 10 | 2002 |  |  | OP | 10 | 2002 |  |  | OP | 6 | 2002 | N | NG | CT | N/A | IPP Non-CHP | 1 |  |  |  | 1C MB MG
13538 | NH | 55661 | Essential Power Newington LLC | 2015 | 2 | GT-2 | HRSG2 | TOW | Natural Gas Fired Combined Cycle | [6 empty] | 166 | 48622 | 46832 | 532371 |  |  | 532371 |  | 376169 | 156202 |  |  |  | 52.712 | 20.572 |  |  |  |  | 369 | 10 | (RI) Recirculate: Induced Draft |  | RI | Closed | Brackish | Surface | Piscataqua River | Piscataqua River | OP | 10 | 2002 |  |  | OP | 10 | 2002 |  |  | OP | 6 | 2002 | N | NG | CT | N/A | IPP Non-CHP | 1 |  |  |  | 1C MB MG
13538 | NH | 55661 | Essential Power Newington LLC | 2015 | 3 | GT-2 | HRSG2 | TOW | Natural Gas Fired Combined Cycle | [6 empty] | 166 | 46100 | 44567 | 509721 |  |  | 509721 |  | 509616 | 105 |  |  |  | 54.773 | 22.288 |  |  |  |  | 365 | 10 | (RI) Recirculate: Induced Draft |  | RI | Closed | Brackish | Surface | Piscataqua River | Piscataqua River | OP | 10 | 2002 |  |  | OP | 10 | 2002 |  |  | OP | 6 | 2002 | N | NG | CT | N/A | IPP Non-CHP | 1 |  |  |  | 1C MB MG
13538 | NH | 55661 | Essential Power Newington LLC | 2015 | 4 | GT-2 | HRSG2 | TOW | Natural Gas Fired Combined Cycle | [6 empty] | 166 | 14838 | 14281 | 161263 |  |  | 161263 |  | 161205 | 58 |  |  |  | 18.405 | 7.293 |  |  |  |  | 129 | 10 | (RI) Recirculate: Induced Draft |  | RI | Closed | Brackish | Surface | Piscataqua River | Piscataqua River | OP | 10 | 2002 |  |  | OP | 10 | 2002 |  |  | OP | 6 | 2002 | N | NG | CT | N/A | IPP Non-CHP | 1 |  |  |  | 1C MB MG
13538 | NH | 55661 | Essential Power Newington LLC | 2015 | 5 | GT-2 | HRSG2 | TOW | Natural Gas Fired Combined Cycle | [6 empty] | 166 | 34837 | 33649 | 391380 |  |  | 391380 |  | 391253 | 127 |  |  |  | 53.517 | 24.434 |  |  |  |  | 326 | 10 | (RI) Recirculate: Induced Draft |  | RI | Closed | Brackish | Surface | Piscataqua River | Piscataqua River | OP | 10 | 2002 |  |  | OP | 10 | 2002 |  |  | OP | 6 | 2002 | N | NG | CT | N/A | IPP Non-CHP | 1 |  |  |  | 1C MB MG
13538 | NH | 55661 | Essential Power Newington LLC | 2015 | 6 | GT-2 | HRSG2 | TOW | Natural Gas Fired Combined Cycle | [6 empty] | 166 | 33793 | 32115 | 383904 |  |  | 383904 |  | 383846 | 58 |  |  |  | 58.84 | 24.601 |  |  |  |  | 340 | 10 | (RI) Recirculate: Induced Draft |  | RI | Closed | Brackish | Surface | Piscataqua River | Piscataqua River | OP | 10 | 2002 |  |  | OP | 10 | 2002 |  |  | OP | 6 | 2002 | N | NG | CT | N/A | IPP Non-CHP | 1 |  |  |  | 1C MB MG
13538 | NH | 55661 | Essential Power Newington LLC | 2015 | 7 | GT-2 | HRSG2 | TOW | Natural Gas Fired Combined Cycle | [6 empty] | 166 | 45524 | 43959 | 513189 |  |  | 513189 |  | 513074 | 116 |  |  |  | 87.135 | 35.393 |  |  |  |  | 417 | 10 | (RI) Recirculate: Induced Draft |  | RI | Closed | Brackish | Surface | Piscataqua River | Piscataqua River | OP | 10 | 2002 |  |  | OP | 10 | 2002 |  |  | OP | 6 | 2002 | N | NG | CT | N/A | IPP Non-CHP | 1 |  |  |  | 1C MB MG
13538 | NH | 55661 | Essential Power Newington LLC | 2015 | 8 | GT-2 | HRSG2 | TOW | Natural Gas Fired Combined Cycle | [6 empty] | 166 | 51587 | 49695 | 577634 |  |  | 577634 |  | 577582 | 52 |  |  |  | 98.171 | 39.043 |  |  |  |  | 507 | 10 | (RI) Recirculate: Induced Draft |  | RI | Closed | Brackish | Surface | Piscataqua River | Piscataqua River | OP | 10 | 2002 |  |  | OP | 10 | 2002 |  |  | OP | 6 | 2002 | N | NG | CT | N/A | IPP Non-CHP | 1 |  |  |  | 1C MB MG
13538 | NH | 55661 | Essential Power Newington LLC | 2015 | 9 | GT-2 | HRSG2 | TOW | Natural Gas Fired Combined Cycle | [6 empty] | 166 | 37486 | 36197 | 420108 |  |  | 420108 |  | 420068 | 40 |  |  |  | 72.793 | 28.919 |  |  |  |  | 399 | 10 | (RI) Recirculate: Induced Draft |  | RI | Closed | Brackish | Surface | Piscataqua River | Piscataqua River | OP | 10 | 2002 |  |  | OP | 10 | 2002 |  |  | OP | 6 | 2002 | N | NG | CT | N/A | IPP Non-CHP | 1 |  |  |  | 1C MB MG
13538 | NH | 55661 | Essential Power Newington LLC | 2015 | 10 | GT-2 | HRSG2 | TOW | Natural Gas Fired Combined Cycle | [6 empty] | 166 | 16490 | 15864 | 189536 |  |  | 189536 |  | 189484 | 52 |  |  |  | 27.573 | 10.513 |  |  |  |  | 179 | 10 | (RI) Recirculate: Induced Draft |  | RI | Closed | Brackish | Surface | Piscataqua River | Piscataqua River | OP | 10 | 2002 |  |  | OP | 10 | 2002 |  |  | OP | 6 | 2002 | N | NG | CT | N/A | IPP Non-CHP | 1 |  |  |  | 1C MB MG
13538 | NH | 55661 | Essential Power Newington LLC | 2015 | 11 | GT-2 | HRSG2 | TOW | Natural Gas Fired Combined Cycle | [6 empty] | 166 | 44573 | 42996 | 514169 |  |  | 514169 |  | 506809 | 7360 |  |  |  | 62.695 | 30.014 |  |  |  |  | 394 | 10 | (RI) Recirculate: Induced Draft |  | RI | Closed | Brackish | Surface | Piscataqua River | Piscataqua River | OP | 10 | 2002 |  |  | OP | 10 | 2002 |  |  | OP | 6 | 2002 | N | NG | CT | N/A | IPP Non-CHP | 1 |  |  |  | 1C MB MG
13538 | NH | 55661 | Essential Power Newington LLC | 2015 | 12 | GT-2 | HRSG2 | TOW | Natural Gas Fired Combined Cycle | [6 empty] | 166 | 42208 | 40526 | 468777 |  |  | 468777 |  | 468690 | 87 |  |  |  | 53.538 | 23.324 |  |  |  |  | 373 | 10 | (RI) Recirculate: Induced Draft |  | RI | Closed | Brackish | Surface | Piscataqua River | Piscataqua River | OP | 10 | 2002 |  |  | OP | 10 | 2002 |  |  | OP | 6 | 2002 | N | NG | CT | N/A | IPP Non-CHP | 1 |  |  |  | 1C MB MG
13538 | NH | 55661 | Essential Power Newington LLC | 2015 | 1 | ST | HRSG2 | TOW | Natural Gas Fired Combined Cycle | 223.7 | 28655 | 28159 | [6 empty] | 3021 | 3021 |  |  |  | 3021 | 0 |  |  |  | 28.887 | 11.365 |  |  |  |  | 210 | 10 | (RI) Recirculate: Induced Draft |  | RI | Closed | Brackish | Surface | Piscataqua River | Piscataqua River | OP | 10 | 2002 |  |  | OP | 10 | 2002 |  |  | OP | 6 | 2002 | N | NG | CA | Y | IPP Non-CHP | 1 |  |  |  | 1C MB MG
13538 | NH | 55661 | Essential Power Newington LLC | 2015 | 2 | ST | HRSG2 | TOW | Natural Gas Fired Combined Cycle | 223.7 | 52122 | 51265 | [6 empty] | 9361 | 9361 |  |  |  | 9361 | 0 |  |  |  | 52.712 | 20.572 |  |  |  |  | 369 | 10 | (RI) Recirculate: Induced Draft |  | RI | Closed | Brackish | Surface | Piscataqua River | Piscataqua River | OP | 10 | 2002 |  |  | OP | 10 | 2002 |  |  | OP | 6 | 2002 | N | NG | CA | Y | IPP Non-CHP | 1 |  |  |  | 1C MB MG
13538 | NH | 55661 | Essential Power Newington LLC | 2015 | 3 | ST | HRSG2 | TOW | Natural Gas Fired Combined Cycle | 223.7 | 52002 | 51137 | [6 empty] | 5762 | 5762 |  |  |  | 5762 | 0 |  |  |  | 54.773 | 22.288 |  |  |  |  | 365 | 10 | (RI) Recirculate: Induced Draft |  | RI | Closed | Brackish | Surface | Piscataqua River | Piscataqua River | OP | 10 | 2002 |  |  | OP | 10 | 2002 |  |  | OP | 6 | 2002 | N | NG | CA | Y | IPP Non-CHP | 1 |  |  |  | 1C MB MG
13538 | NH | 55661 | Essential Power Newington LLC | 2015 | 4 | ST | HRSG2 | TOW | Natural Gas Fired Combined Cycle | 223.7 | 13799 | 13514 | [6 empty] | 2707 | 2707 |  |  |  | 2707 | 0 |  |  |  | 18.405 | 7.293 |  |  |  |  | 129 | 10 | (RI) Recirculate: Induced Draft |  | RI | Closed | Brackish | Surface | Piscataqua River | Piscataqua River | OP | 10 | 2002 |  |  | OP | 10 | 2002 |  |  | OP | 6 | 2002 | N | NG | CA | Y | IPP Non-CHP | 1 |  |  |  | 1C MB MG
13538 | NH | 55661 | Essential Power Newington LLC | 2015 | 5 | ST | HRSG2 | TOW | Natural Gas Fired Combined Cycle | 223.7 | 39986 | 39374 | [6 empty] | 3241 | 3241 |  |  |  | 3241 | 0 |  |  |  | 53.517 | 24.434 |  |  |  |  | 326 | 10 | (RI) Recirculate: Induced Draft |  | RI | Closed | Brackish | Surface | Piscataqua River | Piscataqua River | OP | 10 | 2002 |  |  | OP | 10 | 2002 |  |  | OP | 6 | 2002 | N | NG | CA | Y | IPP Non-CHP | 1 |  |  |  | 1C MB MG
13538 | NH | 55661 | Essential Power Newington LLC | 2015 | 6 | ST | HRSG2 | TOW | Natural Gas Fired Combined Cycle | 223.7 | 39560 | 38940 | [6 empty] | 4188 | 4188 |  |  |  | 4188 | 0 |  |  |  | 58.84 | 24.601 |  |  |  |  | 340 | 10 | (RI) Recirculate: Induced Draft |  | RI | Closed | Brackish | Surface | Piscataqua River | Piscataqua River | OP | 10 | 2002 |  |  | OP | 10 | 2002 |  |  | OP | 6 | 2002 | N | NG | CA | Y | IPP Non-CHP | 1 |  |  |  | 1C MB MG
13538 | NH | 55661 | Essential Power Newington LLC | 2015 | 7 | ST | HRSG2 | TOW | Natural Gas Fired Combined Cycle | 223.7 | 55759 | 54961 | [6 empty] | 20049 | 20049 |  |  |  | 20049 | 0 |  |  |  | 87.135 | 35.393 |  |  |  |  | 417 | 10 | (RI) Recirculate: Induced Draft |  | RI | Closed | Brackish | Surface | Piscataqua River | Piscataqua River | OP | 10 | 2002 |  |  | OP | 10 | 2002 |  |  | OP | 6 | 2002 | N | NG | CA | Y | IPP Non-CHP | 1 |  |  |  | 1C MB MG
13538 | NH | 55661 | Essential Power Newington LLC | 2015 | 8 | ST | HRSG2 | TOW | Natural Gas Fired Combined Cycle | 223.7 | 61325 | 60423 | [6 empty] | 19257 | 19257 |  |  |  | 19257 | 0 |  |  |  | 98.171 | 39.043 |  |  |  |  | 507 | 10 | (RI) Recirculate: Induced Draft |  | RI | Closed | Brackish | Surface | Piscataqua River | Piscataqua River | OP | 10 | 2002 |  |  | OP | 10 | 2002 |  |  | OP | 6 | 2002 | N | NG | CA | Y | IPP Non-CHP | 1 |  |  |  | 1C MB MG
13538 | NH | 55661 | Essential Power Newington LLC | 2015 | 9 | ST | HRSG2 | TOW | Natural Gas Fired Combined Cycle | 223.7 | 43812 | 43142 | [6 empty] | 11934 | 11934 |  |  |  | 11934 | 0 |  |  |  | 72.793 | 28.919 |  |  |  |  | 399 | 10 | (RI) Recirculate: Induced Draft |  | RI | Closed | Brackish | Surface | Piscataqua River | Piscataqua River | OP | 10 | 2002 |  |  | OP | 10 | 2002 |  |  | OP | 6 | 2002 | N | NG | CA | Y | IPP Non-CHP | 1 |  |  |  | 1C MB MG
13538 | NH | 55661 | Essential Power Newington LLC | 2015 | 10 | ST | HRSG2 | TOW | Natural Gas Fired Combined Cycle | 223.7 | 18297 | 17973 | [6 empty] | 2025 | 2025 |  |  |  | 2025 | 0 |  |  |  | 27.573 | 10.513 |  |  |  |  | 179 | 10 | (RI) Recirculate: Induced Draft |  | RI | Closed | Brackish | Surface | Piscataqua River | Piscataqua River | OP | 10 | 2002 |  |  | OP | 10 | 2002 |  |  | OP | 6 | 2002 | N | NG | CA | Y | IPP Non-CHP | 1 |  |  |  | 1C MB MG
13538 | NH | 55661 | Essential Power Newington LLC | 2015 | 11 | ST | HRSG2 | TOW | Natural Gas Fired Combined Cycle | 223.7 | 52933 | 52054 | [6 empty] | 967 | 967 |  |  |  | 967 | 0 |  |  |  | 62.695 | 30.014 |  |  |  |  | 394 | 10 | (RI) Recirculate: Induced Draft |  | RI | Closed | Brackish | Surface | Piscataqua River | Piscataqua River | OP | 10 | 2002 |  |  | OP | 10 | 2002 |  |  | OP | 6 | 2002 | N | NG | CA | Y | IPP Non-CHP | 1 |  |  |  | 1C MB MG
13538 | NH | 55661 | Essential Power Newington LLC | 2015 | 12 | ST | HRSG2 | TOW | Natural Gas Fired Combined Cycle | 223.7 | 47383 | 46633 | [6 empty] | 5417 | 5417 |  |  |  | 5417 | 0 |  |  |  | 53.538 | 23.324 |  |  |  |  | 373 | 10 | (RI) Recirculate: Induced Draft |  | RI | Closed | Brackish | Surface | Piscataqua River | Piscataqua River | OP | 10 | 2002 |  |  | OP | 10 | 2002 |  |  | OP | 6 | 2002 | N | NG | CA | Y | IPP Non-CHP | 1 |  |  |  | 1C MB MG
14354 | WA | 55662 | Chehalis Generating Facility | 2015 | 1 | CA | ST1 | ACC1 | Natural Gas Fired Combined Cycle | 157 | 27667 | 27667 | [6 empty] | 0 | 0 |  |  |  | 0 | 0 | [9 empty] | 255 |  | (DC) Dry Cooling |  | DC | Dry/Hybrid |  |  |  |  | OP | 8 | 2003 |  |  | OP |  |  |  |  | OP | 8 | 2003 | N | NG | CA | N | Electric Utility | 3 |  |  |  | 1C 1B MG
14354 | WA | 55662 | Chehalis Generating Facility | 2015 | 2 | CA | ST1 | ACC1 | Natural Gas Fired Combined Cycle | 157 | 0 | -526 | [6 empty] | 0 | 0 |  |  |  | 0 | 0 | [9 empty] | 0 |  | (DC) Dry Cooling |  | DC | Dry/Hybrid |  |  |  |  | OP | 8 | 2003 |  |  | OP |  |  |  |  | OP | 8 | 2003 | N | NG | CA | N | Electric Utility | 3 |  |  |  | 1C 1B MG
14354 | WA | 55662 | Chehalis Generating Facility | 2015 | 3 | CA | ST1 | ACC1 | Natural Gas Fired Combined Cycle | 157 | 2686 | 2686 | [6 empty] | 0 | 0 |  |  |  | 0 | 0 | [9 empty] | 41 |  | (DC) Dry Cooling |  | DC | Dry/Hybrid |  |  |  |  | OP | 8 | 2003 |  |  | OP |  |  |  |  | OP | 8 | 2003 | N | NG | CA | N | Electric Utility | 3 |  |  |  | 1C 1B MG
14354 | WA | 55662 | Chehalis Generating Facility | 2015 | 4 | CA | ST1 | ACC1 | Natural Gas Fired Combined Cycle | 157 | 6784 | 6784 | [6 empty] | 0 | 0 |  |  |  | 0 | 0 | [9 empty] | 110 |  | (DC) Dry Cooling |  | DC | Dry/Hybrid |  |  |  |  | OP | 8 | 2003 |  |  | OP |  |  |  |  | OP | 8 | 2003 | N | NG | CA | N | Electric Utility | 3 |  |  |  | 1C 1B MG
14354 | WA | 55662 | Chehalis Generating Facility | 2015 | 5 | CA | ST1 | ACC1 | Natural Gas Fired Combined Cycle | 157 | 0 | -95 | [6 empty] | 0 | 0 |  |  |  | 0 | 0 | [9 empty] | 0 |  | (DC) Dry Cooling |  | DC | Dry/Hybrid |  |  |  |  | OP | 8 | 2003 |  |  | OP |  |  |  |  | OP | 8 | 2003 | N | NG | CA | N | Electric Utility | 3 |  |  |  | 1C 1B MG
14354 | WA | 55662 | Chehalis Generating Facility | 2015 | 6 | CA | ST1 | ACC1 | Natural Gas Fired Combined Cycle | 157 | 40057 | 40057 | [6 empty] | 0 | 0 |  |  |  | 0 | 0 | [9 empty] | 321 |  | (DC) Dry Cooling |  | DC | Dry/Hybrid |  |  |  |  | OP | 8 | 2003 |  |  | OP |  |  |  |  | OP | 8 | 2003 | N | NG | CA | N | Electric Utility | 3 |  |  |  | 1C 1B MG
14354 | WA | 55662 | Chehalis Generating Facility | 2015 | 7 | CA | ST1 | ACC1 | Natural Gas Fired Combined Cycle | 157 | 86318 | 86318 | [6 empty] | 0 | 0 |  |  |  | 0 | 0 | [9 empty] | 744 |  | (DC) Dry Cooling |  | DC | Dry/Hybrid |  |  |  |  | OP | 8 | 2003 |  |  | OP |  |  |  |  | OP | 8 | 2003 | N | NG | CA | N | Electric Utility | 3 |  |  |  | 1C 1B MG
14354 | WA | 55662 | Chehalis Generating Facility | 2015 | 8 | CA | ST1 | ACC1 | Natural Gas Fired Combined Cycle | 157 | 37232 | 37232 | [6 empty] | 0 | 0 |  |  |  | 0 | 0 | [9 empty] | 329 |  | (DC) Dry Cooling |  | DC | Dry/Hybrid |  |  |  |  | OP | 8 | 2003 |  |  | OP |  |  |  |  | OP | 8 | 2003 | N | NG | CA | N | Electric Utility | 3 |  |  |  | 1C 1B MG
14354 | WA | 55662 | Chehalis Generating Facility | 2015 | 9 | CA | ST1 | ACC1 | Natural Gas Fired Combined Cycle | 157 | 54038 | 54038 | [6 empty] | 0 | 0 |  |  |  | 0 | 0 | [9 empty] | 459 |  | (DC) Dry Cooling |  | DC | Dry/Hybrid |  |  |  |  | OP | 8 | 2003 |  |  | OP |  |  |  |  | OP | 8 | 2003 | N | NG | CA | N | Electric Utility | 3 |  |  |  | 1C 1B MG
14354 | WA | 55662 | Chehalis Generating Facility | 2015 | 10 | CA | ST1 | ACC1 | Natural Gas Fired Combined Cycle | 157 | 72433 | 72433 | [6 empty] | 0 | 0 |  |  |  | 0 | 0 | [9 empty] | 632 |  | (DC) Dry Cooling |  | DC | Dry/Hybrid |  |  |  |  | OP | 8 | 2003 |  |  | OP |  |  |  |  | OP | 8 | 2003 | N | NG | CA | N | Electric Utility | 3 |  |  |  | 1C 1B MG
14354 | WA | 55662 | Chehalis Generating Facility | 2015 | 11 | CA | ST1 | ACC1 | Natural Gas Fired Combined Cycle | 157 | 39736 | 39736 | [6 empty] | 0 | 0 |  |  |  | 0 | 0 | [9 empty] | 450 |  | (DC) Dry Cooling |  | DC | Dry/Hybrid |  |  |  |  | OP | 8 | 2003 |  |  | OP |  |  |  |  | OP | 8 | 2003 | N | NG | CA | N | Electric Utility | 3 |  |  |  | 1C 1B MG
14354 | WA | 55662 | Chehalis Generating Facility | 2015 | 12 | CA | ST1 | ACC1 | Natural Gas Fired Combined Cycle | 157 | 28015 | 28015 | [6 empty] | 0 | 0 |  |  |  | 0 | 0 | [9 empty] | 481 |  | (DC) Dry Cooling |  | DC | Dry/Hybrid |  |  |  |  | OP | 8 | 2003 |  |  | OP |  |  |  |  | OP | 8 | 2003 | N | NG | CA | N | Electric Utility | 3 |  |  |  | 1C 1B MG
14354 | WA | 55662 | Chehalis Generating Facility | 2015 | 1 | CT1 | ST1 | ACC1 | Natural Gas Fired Combined Cycle | [6 empty] | 160 | 25150 | 23855 | 284468 |  |  | 284468 |  | 284468 | 0 | [9 empty] | 255 |  | (DC) Dry Cooling |  | DC | Dry/Hybrid |  |  |  |  | OP | 8 | 2003 |  |  | OP |  |  |  |  | OP | 8 | 2003 | N | NG | CT | N/A | Electric Utility | 3 |  |  |  | 1C 1B MG
14354 | WA | 55662 | Chehalis Generating Facility | 2015 | 2 | CT1 | ST1 | ACC1 | Natural Gas Fired Combined Cycle | [6 empty] | 160 | 0 | -694 | 1645 |  |  | 1645 |  | 1645 | 0 | [9 empty] | 0 |  | (DC) Dry Cooling |  | DC | Dry/Hybrid |  |  |  |  | OP | 8 | 2003 |  |  | OP |  |  |  |  | OP | 8 | 2003 | N | NG | CT | N/A | Electric Utility | 3 |  |  |  | 1C 1B MG
14354 | WA | 55662 | Chehalis Generating Facility | 2015 | 3 | CT1 | ST1 | ACC1 | Natural Gas Fired Combined Cycle | [6 empty] | 160 | 4452 | 3655 | 56123 |  |  | 56123 |  | 56123 | 0 | [9 empty] | 41 |  | (DC) Dry Cooling |  | DC | Dry/Hybrid |  |  |  |  | OP | 8 | 2003 |  |  | OP |  |  |  |  | OP | 8 | 2003 | N | NG | CT | N/A | Electric Utility | 3 |  |  |  | 1C 1B MG
14354 | WA | 55662 | Chehalis Generating Facility | 2015 | 4 | CT1 | ST1 | ACC1 | Natural Gas Fired Combined Cycle | [6 empty] | 160 | 14583 | 13660 | 164725 |  |  | 164725 |  | 164725 | 0 | [9 empty] | 110 |  | (DC) Dry Cooling |  | DC | Dry/Hybrid |  |  |  |  | OP | 8 | 2003 |  |  | OP |  |  |  |  | OP | 8 | 2003 | N | NG | CT | N/A | Electric Utility | 3 |  |  |  | 1C 1B MG
14354 | WA | 55662 | Chehalis Generating Facility | 2015 | 5 | CT1 | ST1 | ACC1 | Natural Gas Fired Combined Cycle | [6 empty] | 160 | 0 | -58 | 0 |  |  | 0 |  | 0 | 0 | [9 empty] | 0 |  | (DC) Dry Cooling |  | DC | Dry/Hybrid |  |  |  |  | OP | 8 | 2003 |  |  | OP |  |  |  |  | OP | 8 | 2003 | N | NG | CT | N/A | Electric Utility | 3 |  |  |  | 1C 1B MG
14354 | WA | 55662 | Chehalis Generating Facility | 2015 | 6 | CT1 | ST1 | ACC1 | Natural Gas Fired Combined Cycle | [6 empty] | 160 | 40101 | 39657 | 471353 |  |  | 471353 |  | 471353 | 0 | [9 empty] | 321 |  | (DC) Dry Cooling |  | DC | Dry/Hybrid |  |  |  |  | OP | 8 | 2003 |  |  | OP |  |  |  |  | OP | 8 | 2003 | N | NG | CT | N/A | Electric Utility | 3 |  |  |  | 1C 1B MG
14354 | WA | 55662 | Chehalis Generating Facility | 2015 | 7 | CT1 | ST1 | ACC1 | Natural Gas Fired Combined Cycle | [6 empty] | 160 | 82547 | 82029 | 965849 |  |  | 965849 |  | 965849 | 0 | [9 empty] | 744 |  | (DC) Dry Cooling |  | DC | Dry/Hybrid |  |  |  |  | OP | 8 | 2003 |  |  | OP |  |  |  |  | OP | 8 | 2003 | N | NG | CT | N/A | Electric Utility | 3 |  |  |  | 1C 1B MG
14354 | WA | 55662 | Chehalis Generating Facility | 2015 | 8 | CT1 | ST1 | ACC1 | Natural Gas Fired Combined Cycle | [6 empty] | 160 | 39511 | 38998 | 454258 |  |  | 454258 |  | 454258 | 0 | [9 empty] | 329 |  | (DC) Dry Cooling |  | DC | Dry/Hybrid |  |  |  |  | OP | 8 | 2003 |  |  | OP |  |  |  |  | OP | 8 | 2003 | N | NG | CT | N/A | Electric Utility | 3 |  |  |  | 1C 1B MG
14354 | WA | 55662 | Chehalis Generating Facility | 2015 | 9 | CT1 | ST1 | ACC1 | Natural Gas Fired Combined Cycle | [6 empty] | 160 | 54461 | 52148 | 623235 |  |  | 623235 |  | 623235 | 0 | [9 empty] | 459 |  | (DC) Dry Cooling |  | DC | Dry/Hybrid |  |  |  |  | OP | 8 | 2003 |  |  | OP |  |  |  |  | OP | 8 | 2003 | N | NG | CT | N/A | Electric Utility | 3 |  |  |  | 1C 1B MG
14354 | WA | 55662 | Chehalis Generating Facility | 2015 | 10 | CT1 | ST1 | ACC1 | Natural Gas Fired Combined Cycle | [6 empty] | 160 | 55834 | 53470 | 611261 |  |  | 611261 |  | 611261 | 0 | [9 empty] | 632 |  | (DC) Dry Cooling |  | DC | Dry/Hybrid |  |  |  |  | OP | 8 | 2003 |  |  | OP |  |  |  |  | OP | 8 | 2003 | N | NG | CT | N/A | Electric Utility | 3 |  |  |  | 1C 1B MG
14354 | WA | 55662 | Chehalis Generating Facility | 2015 | 11 | CT1 | ST1 | ACC1 | Natural Gas Fired Combined Cycle | [6 empty] | 160 | 47717 | 45602 | 555113 |  |  | 555113 |  | 555113 | 0 | [9 empty] | 450 |  | (DC) Dry Cooling |  | DC | Dry/Hybrid |  |  |  |  | OP | 8 | 2003 |  |  | OP |  |  |  |  | OP | 8 | 2003 | N | NG | CT | N/A | Electric Utility | 3 |  |  |  | 1C 1B MG
14354 | WA | 55662 | Chehalis Generating Facility | 2015 | 12 | CT1 | ST1 | ACC1 | Natural Gas Fired Combined Cycle | [6 empty] | 160 | 56840 | 54720 | 665836 |  |  | 665836 |  | 665836 | 0 | [9 empty] | 481 |  | (DC) Dry Cooling |  | DC | Dry/Hybrid |  |  |  |  | OP | 8 | 2003 |  |  | OP |  |  |  |  | OP | 8 | 2003 | N | NG | CT | N/A | Electric Utility | 3 |  |  |  | 1C 1B MG
14354 | WA | 55662 | Chehalis Generating Facility | 2015 | 1 | CT2 | ST1 | ACC1 | Natural Gas Fired Combined Cycle | [6 empty] | 160 | 25767 | 24317 | 292056 |  |  | 292056 |  | 292056 | 0 | [9 empty] | 255 |  | (DC) Dry Cooling |  | DC | Dry/Hybrid |  |  |  |  | OP | 8 | 2003 |  |  | OP |  |  |  |  | OP | 8 | 2003 | N | NG | CT | N/A | Electric Utility | 3 |  |  |  | 1C 1B MG
14354 | WA | 55662 | Chehalis Generating Facility | 2015 | 2 | CT2 | ST1 | ACC1 | Natural Gas Fired Combined Cycle | [6 empty] | 160 | 0 | 0 | 2170 |  |  | 2170 |  | 2170 | 0 | [9 empty] | 0 |  | (DC) Dry Cooling |  | DC | Dry/Hybrid |  |  |  |  | OP | 8 | 2003 |  |  | OP |  |  |  |  | OP | 8 | 2003 | N | NG | CT | N/A | Electric Utility | 3 |  |  |  | 1C 1B MG
14354 | WA | 55662 | Chehalis Generating Facility | 2015 | 3 | CT2 | ST1 | ACC1 | Natural Gas Fired Combined Cycle | [6 empty] | 160 | 2281 | 1508 | 24871 |  |  | 24871 |  | 24871 | 0 | [9 empty] | 41 |  | (DC) Dry Cooling |  | DC | Dry/Hybrid |  |  |  |  | OP | 8 | 2003 |  |  | OP |  |  |  |  | OP | 8 | 2003 | N | NG | CT | N/A | Electric Utility | 3 |  |  |  | 1C 1B MG
14354 | WA | 55662 | Chehalis Generating Facility | 2015 | 4 | CT2 | ST1 | ACC1 | Natural Gas Fired Combined Cycle | [6 empty] | 160 | 0 | -372 | 0 |  |  | 0 |  | 0 | 0 | [9 empty] | 110 |  | (DC) Dry Cooling |  | DC | Dry/Hybrid |  |  |  |  | OP | 8 | 2003 |  |  | OP |  |  |  |  | OP | 8 | 2003 | N | NG | CT | N/A | Electric Utility | 3 |  |  |  | 1C 1B MG
14354 | WA | 55662 | Chehalis Generating Facility | 2015 | 5 | CT2 | ST1 | ACC1 | Natural Gas Fired Combined Cycle | [6 empty] | 160 | 0 | 0 | 0 |  |  | 0 |  | 0 | 0 | [9 empty] | 0 |  | (DC) Dry Cooling |  | DC | Dry/Hybrid |  |  |  |  | OP | 8 | 2003 |  |  | OP |  |  |  |  | OP | 8 | 2003 | N | NG | CT | N/A | Electric Utility | 3 |  |  |  | 1C 1B MG
14354 | WA | 55662 | Chehalis Generating Facility | 2015 | 6 | CT2 | ST1 | ACC1 | Natural Gas Fired Combined Cycle | [6 empty] | 160 | 36161 | 33325 | 409315 |  |  | 409315 |  | 409315 | 0 | [9 empty] | 321 |  | (DC) Dry Cooling |  | DC | Dry/Hybrid |  |  |  |  | OP | 8 | 2003 |  |  | OP |  |  |  |  | OP | 8 | 2003 | N | NG | CT | N/A | Electric Utility | 3 |  |  |  | 1C 1B MG
14354 | WA | 55662 | Chehalis Generating Facility | 2015 | 7 | CT2 | ST1 | ACC1 | Natural Gas Fired Combined Cycle | [6 empty] | 160 | 68455 | 62697 | 775869 |  |  | 775869 |  | 775869 | 0 | [9 empty] | 744 |  | (DC) Dry Cooling |  | DC | Dry/Hybrid |  |  |  |  | OP | 8 | 2003 |  |  | OP |  |  |  |  | OP | 8 | 2003 | N | NG | CT | N/A | Electric Utility | 3 |  |  |  | 1C 1B MG
14354 | WA | 55662 | Chehalis Generating Facility | 2015 | 8 | CT2 | ST1 | ACC1 | Natural Gas Fired Combined Cycle | [6 empty] | 160 | 26685 | 23815 | 293278 |  |  | 293278 |  | 293278 | 0 | [9 empty] | 329 |  | (DC) Dry Cooling |  | DC | Dry/Hybrid |  |  |  |  | OP | 8 | 2003 |  |  | OP |  |  |  |  | OP | 8 | 2003 | N | NG | CT | N/A | Electric Utility | 3 |  |  |  | 1C 1B MG
14354 | WA | 55662 | Chehalis Generating Facility | 2015 | 9 | CT2 | ST1 | ACC1 | Natural Gas Fired Combined Cycle | [6 empty] | 160 | 46682 | 44600 | 542180 |  |  | 542180 |  | 542180 | 0 | [9 empty] | 459 |  | (DC) Dry Cooling |  | DC | Dry/Hybrid |  |  |  |  | OP | 8 | 2003 |  |  | OP |  |  |  |  | OP | 8 | 2003 | N | NG | CT | N/A | Electric Utility | 3 |  |  |  | 1C 1B MG
14354 | WA | 55662 | Chehalis Generating Facility | 2015 | 10 | CT2 | ST1 | ACC1 | Natural Gas Fired Combined Cycle | [6 empty] | 160 | 78579 | 75847 | 870678 |  |  | 870678 |  | 870678 | 0 | [9 empty] | 632 |  | (DC) Dry Cooling |  | DC | Dry/Hybrid |  |  |  |  | OP | 8 | 2003 |  |  | OP |  |  |  |  | OP | 8 | 2003 | N | NG | CT | N/A | Electric Utility | 3 |  |  |  | 1C 1B MG
14354 | WA | 55662 | Chehalis Generating Facility | 2015 | 11 | CT2 | ST1 | ACC1 | Natural Gas Fired Combined Cycle | [6 empty] | 160 | 27716 | 26564 | 329923 |  |  | 329923 |  | 329923 | 0 | [9 empty] | 450 |  | (DC) Dry Cooling |  | DC | Dry/Hybrid |  |  |  |  | OP | 8 | 2003 |  |  | OP |  |  |  |  | OP | 8 | 2003 | N | NG | CT | N/A | Electric Utility | 3 |  |  |  | 1C 1B MG
14354 | WA | 55662 | Chehalis Generating Facility | 2015 | 12 | CT2 | ST1 | ACC1 | Natural Gas Fired Combined Cycle | [6 empty] | 160 | 0 | -695 | 0 |  |  | 0 |  | 0 | 0 | [9 empty] | 481 |  | (DC) Dry Cooling |  | DC | Dry/Hybrid |  |  |  |  | OP | 8 | 2003 |  |  | OP |  |  |  |  | OP | 8 | 2003 | N | NG | CT | N/A | Electric Utility | 3 |  |  |  | 1C 1B MG
39347 | TX | 55664 | Harrison County Power Project | 2015 | 1 | GT-1 | HCCP 1 | CWS | Natural Gas Fired Combined Cycle | [6 empty] | 145 | 41222 | 39295 | 444735 |  |  | 444735 |  | 444735 |  |  |  |  | 37.99 | 22.86 |  |  |  |  | 744 |  | (RI) Recirculate: Induced Draft |  | RI | Closed | Reclaimed | Discharge | City Of Longview | NA | OP | 6 | 2003 |  |  | OP | 6 | 2003 |  |  | OP | 6 | 2003 | N | NG | CT | N/A | Electric Utility | 1 |  |  |  | 1C MB MG
39347 | TX | 55664 | Harrison County Power Project | 2015 | 2 | GT-1 | HCCP 1 | CWS | Natural Gas Fired Combined Cycle | [6 empty] | 145 | 36528 | 34882 | 374041 |  |  | 374041 |  | 374041 |  |  |  |  | 31.09 | 18.71 |  |  |  |  | 672 |  | (RI) Recirculate: Induced Draft |  | RI | Closed | Reclaimed | Discharge | City Of Longview | NA | OP | 6 | 2003 |  |  | OP | 6 | 2003 |  |  | OP | 6 | 2003 | N | NG | CT | N/A | Electric Utility | 1 |  |  |  | 1C MB MG
39347 | TX | 55664 | Harrison County Power Project | 2015 | 3 | GT-1 | HCCP 1 | CWS | Natural Gas Fired Combined Cycle | [6 empty] | 145 | 28933 | 27578 | 308630 |  |  | 308630 |  | 308630 |  |  |  |  | 28.75 | 15.62 |  |  |  |  | 744 |  | (RI) Recirculate: Induced Draft |  | RI | Closed | Reclaimed | Discharge | City Of Longview | NA | OP | 6 | 2003 |  |  | OP | 6 | 2003 |  |  | OP | 6 | 2003 | N | NG | CT | N/A | Electric Utility | 1 |  |  |  | 1C MB MG
39347 | TX | 55664 | Harrison County Power Project | 2015 | 4 | GT-1 | HCCP 1 | CWS | Natural Gas Fired Combined Cycle | [6 empty] | 145 | 23731 | 22835 | 253233 |  |  | 253233 |  | 253233 |  |  |  |  | 21.57 | 15.05 |  |  |  |  | 560 |  | (RI) Recirculate: Induced Draft |  | RI | Closed | Reclaimed | Discharge | City Of Longview | NA | OP | 6 | 2003 |  |  | OP | 6 | 2003 |  |  | OP | 6 | 2003 | N | NG | CT | N/A | Electric Utility | 1 |  |  |  | 1C MB MG
39347 | TX | 55664 | Harrison County Power Project | 2015 | 5 | GT-1 | HCCP 1 | CWS | Natural Gas Fired Combined Cycle | [6 empty] | 145 | 28105 | 27179 | 307605 |  |  | 307605 |  | 307605 |  |  |  |  | 33.08 | 20.76 |  |  |  |  | 744 |  | (RI) Recirculate: Induced Draft |  | RI | Closed | Reclaimed | Discharge | City Of Longview | NA | OP | 6 | 2003 |  |  | OP | 6 | 2003 |  |  | OP | 6 | 2003 | N | NG | CT | N/A | Electric Utility | 1 |  |  |  | 1C MB MG
39347 | TX | 55664 | Harrison County Power Project | 2015 | 6 | GT-1 | HCCP 1 | CWS | Natural Gas Fired Combined Cycle | [6 empty] | 145 | 43559 | 41564 | 471946 |  |  | 471946 |  | 471946 |  |  |  |  | 48.25 | 34.65 |  |  |  |  | 720 |  | (RI) Recirculate: Induced Draft |  | RI | Closed | Reclaimed | Discharge | City Of Longview | NA | OP | 6 | 2003 |  |  | OP | 6 | 2003 |  |  | OP | 6 | 2003 | N | NG | CT | N/A | Electric Utility | 1 |  |  |  | 1C MB MG
39347 | TX | 55664 | Harrison County Power Project | 2015 | 7 | GT-1 | HCCP 1 | CWS | Natural Gas Fired Combined Cycle | [6 empty] | 145 | 78853 | 75144 | 853150 |  |  | 853150 |  | 853150 |  |  |  |  | 86.42 | 64.68 |  |  |  |  | 744 |  | (RI) Recirculate: Induced Draft |  | RI | Closed | Reclaimed | Discharge | City Of Longview | NA | OP | 6 | 2003 |  |  | OP | 6 | 2003 |  |  | OP | 6 | 2003 | N | NG | CT | N/A | Electric Utility | 1 |  |  |  | 1C MB MG
39347 | TX | 55664 | Harrison County Power Project | 2015 | 8 | GT-1 | HCCP 1 | CWS | Natural Gas Fired Combined Cycle | [6 empty] | 145 | 82758 | 78899 | 898257 |  |  | 898257 |  | 898257 |  |  |  |  | 95.57 | 69.79 |  |  |  |  | 744 |  | (RI) Recirculate: Induced Draft |  | RI | Closed | Reclaimed | Discharge | City Of Longview | NA | OP | 6 | 2003 |  |  | OP | 6 | 2003 |  |  | OP | 6 | 2003 | N | NG | CT | N/A | Electric Utility | 1 |  |  |  | 1C MB MG
39347 | TX | 55664 | Harrison County Power Project | 2015 | 9 | GT-1 | HCCP 1 | CWS | Natural Gas Fired Combined Cycle | [6 empty] | 145 | 48022 | 45774 | 507865 |  |  | 507865 |  | 507865 |  |  |  |  | 61.34 | 40.82 |  |  |  |  | 720 |  | (RI) Recirculate: Induced Draft |  | RI | Closed | Reclaimed | Discharge | City Of Longview | NA | OP | 6 | 2003 |  |  | OP | 6 | 2003 |  |  | OP | 6 | 2003 | N | NG | CT | N/A | Electric Utility | 1 |  |  |  | 1C MB MG
39347 | TX | 55664 | Harrison County Power Project | 2015 | 10 | GT-1 | HCCP 1 | CWS | Natural Gas Fired Combined Cycle | [6 empty] | 145 | 16940 | 16206 | 181199 |  |  | 181199 |  | 181199 |  |  |  |  | 16.81 | 8.78 |  |  |  |  | 542 |  | (RI) Recirculate: Induced Draft |  | RI | Closed | Reclaimed | Discharge | City Of Longview | NA | OP | 6 | 2003 |  |  | OP | 6 | 2003 |  |  | OP | 6 | 2003 | N | NG | CT | N/A | Electric Utility | 1 |  |  |  | 1C MB MG
39347 | TX | 55664 | Harrison County Power Project | 2015 | 11 | GT-1 | HCCP 1 | CWS | Natural Gas Fired Combined Cycle | [6 empty] | 145 | 19254 | 18375 | 203077 |  |  | 203077 |  | 203077 |  |  |  |  | 31.36 | 12.66 |  |  |  |  | 720 |  | (RI) Recirculate: Induced Draft |  | RI | Closed | Reclaimed | Discharge | City Of Longview | NA | OP | 6 | 2003 |  |  | OP | 6 | 2003 |  |  | OP | 6 | 2003 | N | NG | CT | N/A | Electric Utility | 1 |  |  |  | 1C MB MG
39347 | TX | 55664 | Harrison County Power Project | 2015 | 12 | GT-1 | HCCP 1 | CWS | Natural Gas Fired Combined Cycle | [6 empty] | 145 | 67906 | 64980 | 716944 |  |  | 716944 |  | 716944 |  |  |  |  | 59.28 | 41.02 |  |  |  |  | 744 |  | (RI) Recirculate: Induced Draft |  | RI | Closed | Reclaimed | Discharge | City Of Longview | NA | OP | 6 | 2003 |  |  | OP | 6 | 2003 |  |  | OP | 6 | 2003 | N | NG | CT | N/A | Electric Utility | 1 |  |  |  | 1C MB MG
39347 | TX | 55664 | Harrison County Power Project | 2015 | 1 | GT-2 | HCCP 1 | CWS | Natural Gas Fired Combined Cycle | [6 empty] | 145 | 41117 | 39623 | 452194 |  |  | 452194 |  | 452194 |  |  |  |  | 37.99 | 22.86 |  |  |  |  | 744 |  | (RI) Recirculate: Induced Draft |  | RI | Closed | Reclaimed | Discharge | City Of Longview | NA | OP | 6 | 2003 |  |  | OP | 6 | 2003 |  |  | OP | 6 | 2003 | N | NG | CT | N/A | Electric Utility | 1 |  |  |  | 1C MB MG
39347 | TX | 55664 | Harrison County Power Project | 2015 | 2 | GT-2 | HCCP 1 | CWS | Natural Gas Fired Combined Cycle | [6 empty] | 145 | 36340 | 35082 | 379001 |  |  | 379001 |  | 379001 |  |  |  |  | 31.09 | 18.71 |  |  |  |  | 672 |  | (RI) Recirculate: Induced Draft |  | RI | Closed | Reclaimed | Discharge | City Of Longview | NA | OP | 6 | 2003 |  |  | OP | 6 | 2003 |  |  | OP | 6 | 2003 | N | NG | CT | N/A | Electric Utility | 1 |  |  |  | 1C MB MG
39347 | TX | 55664 | Harrison County Power Project | 2015 | 3 | GT-2 | HCCP 1 | CWS | Natural Gas Fired Combined Cycle | [6 empty] | 145 | 28799 | 27669 | 313787 |  |  | 313787 |  | 313787 |  |  |  |  | 28.75 | 15.62 |  |  |  |  | 744 |  | (RI) Recirculate: Induced Draft |  | RI | Closed | Reclaimed | Discharge | City Of Longview | NA | OP | 6 | 2003 |  |  | OP | 6 | 2003 |  |  | OP | 6 | 2003 | N | NG | CT | N/A | Electric Utility | 1 |  |  |  | 1C MB MG
39347 | TX | 55664 | Harrison County Power Project | 2015 | 4 | GT-2 | HCCP 1 | CWS | Natural Gas Fired Combined Cycle | [6 empty] | 145 | 23653 | 22310 | 257446 |  |  | 257446 |  | 257446 |  |  |  |  | 21.57 | 15.05 |  |  |  |  | 560 |  | (RI) Recirculate: Induced Draft |  | RI | Closed | Reclaimed | Discharge | City Of Longview | NA | OP | 6 | 2003 |  |  | OP | 6 | 2003 |  |  | OP | 6 | 2003 | N | NG | CT | N/A | Electric Utility | 1 |  |  |  | 1C MB MG
39347 | TX | 55664 | Harrison County Power Project | 2015 | 5 | GT-2 | HCCP 1 | CWS | Natural Gas Fired Combined Cycle | [6 empty] | 145 | 27912 | 26067 | 316336 |  |  | 316336 |  | 316336 |  |  |  |  | 33.08 | 20.76 |  |  |  |  | 744 |  | (RI) Recirculate: Induced Draft |  | RI | Closed | Reclaimed | Discharge | City Of Longview | NA | OP | 6 | 2003 |  |  | OP | 6 | 2003 |  |  | OP | 6 | 2003 | N | NG | CT | N/A | Electric Utility | 1 |  |  |  | 1C MB MG
39347 | TX | 55664 | Harrison County Power Project | 2015 | 6 | GT-2 | HCCP 1 | CWS | Natural Gas Fired Combined Cycle | [6 empty] | 145 | 40768 | 40443 | 473064 |  |  | 473064 |  | 473064 |  |  |  |  | 48.25 | 34.65 |  |  |  |  | 720 |  | (RI) Recirculate: Induced Draft |  | RI | Closed | Reclaimed | Discharge | City Of Longview | NA | OP | 6 | 2003 |  |  | OP | 6 | 2003 |  |  | OP | 6 | 2003 | N | NG | CT | N/A | Electric Utility | 1 |  |  |  | 1C MB MG
39347 | TX | 55664 | Harrison County Power Project | 2015 | 7 | GT-2 | HCCP 1 | CWS | Natural Gas Fired Combined Cycle | [6 empty] | 145 | 78609 | 73571 | 860527 |  |  | 860527 |  | 860527 |  |  |  |  | 86.42 | 64.68 |  |  |  |  | 744 |  | (RI) Recirculate: Induced Draft |  | RI | Closed | Reclaimed | Discharge | City Of Longview | NA | OP | 6 | 2003 |  |  | OP | 6 | 2003 |  |  | OP | 6 | 2003 | N | NG | CT | N/A | Electric Utility | 1 |  |  |  | 1C MB MG
39347 | TX | 55664 | Harrison County Power Project | 2015 | 8 | GT-2 | HCCP 1 | CWS | Natural Gas Fired Combined Cycle | [6 empty] | 145 | 82387 | 77112 | 900000 |  |  | 900000 |  | 900000 |  |  |  |  | 95.57 | 69.79 |  |  |  |  | 744 |  | (RI) Recirculate: Induced Draft |  | RI | Closed | Reclaimed | Discharge | City Of Longview | NA | OP | 6 | 2003 |  |  | OP | 6 | 2003 |  |  | OP | 6 | 2003 | N | NG | CT | N/A | Electric Utility | 1 |  |  |  | 1C MB MG
39347 | TX | 55664 | Harrison County Power Project | 2015 | 9 | GT-2 | HCCP 1 | CWS | Natural Gas Fired Combined Cycle | [6 empty] | 145 | 46857 | 43949 | 497994 |  |  | 497994 |  | 497994 |  |  |  |  | 61.34 | 40.82 |  |  |  |  | 720 |  | (RI) Recirculate: Induced Draft |  | RI | Closed | Reclaimed | Discharge | City Of Longview | NA | OP | 6 | 2003 |  |  | OP | 6 | 2003 |  |  | OP | 6 | 2003 | N | NG | CT | N/A | Electric Utility | 1 |  |  |  | 1C MB MG
39347 | TX | 55664 | Harrison County Power Project | 2015 | 10 | GT-2 | HCCP 1 | CWS | Natural Gas Fired Combined Cycle | [6 empty] | 145 | 16912 | 15968 | 182274 |  |  | 182274 |  | 182274 |  |  |  |  | 16.81 | 8.78 |  |  |  |  | 542 |  | (RI) Recirculate: Induced Draft |  | RI | Closed | Reclaimed | Discharge | City Of Longview | NA | OP | 6 | 2003 |  |  | OP | 6 | 2003 |  |  | OP | 6 | 2003 | N | NG | CT | N/A | Electric Utility | 1 |  |  |  | 1C MB MG
39347 | TX | 55664 | Harrison County Power Project | 2015 | 11 | GT-2 | HCCP 1 | CWS | Natural Gas Fired Combined Cycle | [6 empty] | 145 | 18899 | 18112 | 203280 |  |  | 203280 |  | 203280 |  |  |  |  | 31.36 | 12.66 |  |  |  |  | 720 |  | (RI) Recirculate: Induced Draft |  | RI | Closed | Reclaimed | Discharge | City Of Longview | NA | OP | 6 | 2003 |  |  | OP | 6 | 2003 |  |  | OP | 6 | 2003 | N | NG | CT | N/A | Electric Utility | 1 |  |  |  | 1C MB MG
39347 | TX | 55664 | Harrison County Power Project | 2015 | 12 | GT-2 | HCCP 1 | CWS | Natural Gas Fired Combined Cycle | [6 empty] | 145 | 67823 | 65285 | 755737 |  |  | 755737 |  | 755737 |  |  |  |  | 59.28 | 41.02 |  |  |  |  | 744 |  | (RI) Recirculate: Induced Draft |  | RI | Closed | Reclaimed | Discharge | City Of Longview | NA | OP | 6 | 2003 |  |  | OP | 6 | 2003 |  |  | OP | 6 | 2003 | N | NG | CT | N/A | Electric Utility | 1 |  |  |  | 1C MB MG
39347 | TX | 55664 | Harrison County Power Project | 2015 | 1 | ST-1 | HCCP 1 | CWS | Natural Gas Fired Combined Cycle | 225.4 | 45308 | 42280 | [6 empty] | 4315 | 4315 |  |  |  | 4315 |  |  |  |  | 37.99 | 22.86 |  |  |  |  | 744 |  | (RI) Recirculate: Induced Draft |  | RI | Closed | Reclaimed | Discharge | City Of Longview | NA | OP | 6 | 2003 |  |  | OP | 6 | 2003 |  |  | OP | 6 | 2003 | N | NG | CA | Y | Electric Utility | 1 |  |  |  | 1C MB MG
39347 | TX | 55664 | Harrison County Power Project | 2015 | 2 | ST-1 | HCCP 1 | CWS | Natural Gas Fired Combined Cycle | 225.4 | 41065 | 41038 | [6 empty] | 39094 | 39094 |  |  |  | 39094 |  |  |  |  | 31.09 | 18.71 |  |  |  |  | 672 |  | (RI) Recirculate: Induced Draft |  | RI | Closed | Reclaimed | Discharge | City Of Longview | NA | OP | 6 | 2003 |  |  | OP | 6 | 2003 |  |  | OP | 6 | 2003 | N | NG | CA | Y | Electric Utility | 1 |  |  |  | 1C MB MG
39347 | TX | 55664 | Harrison County Power Project | 2015 | 3 | ST-1 | HCCP 1 | CWS | Natural Gas Fired Combined Cycle | 225.4 | 33711 | 33631 | [6 empty] | 10640 | 10640 |  |  |  | 10640 |  |  |  |  | 28.75 | 15.62 |  |  |  |  | 744 |  | (RI) Recirculate: Induced Draft |  | RI | Closed | Reclaimed | Discharge | City Of Longview | NA | OP | 6 | 2003 |  |  | OP | 6 | 2003 |  |  | OP | 6 | 2003 | N | NG | CA | Y | Electric Utility | 1 |  |  |  | 1C MB MG
39347 | TX | 55664 | Harrison County Power Project | 2015 | 4 | ST-1 | HCCP 1 | CWS | Natural Gas Fired Combined Cycle | 225.4 | 27299 | 27131 | [6 empty] | 7099 | 7099 |  |  |  | 7099 |  |  |  |  | 21.57 | 15.05 |  |  |  |  | 560 |  | (RI) Recirculate: Induced Draft |  | RI | Closed | Reclaimed | Discharge | City Of Longview | NA | OP | 6 | 2003 |  |  | OP | 6 | 2003 |  |  | OP | 6 | 2003 | N | NG | CA | Y | Electric Utility | 1 |  |  |  | 1C MB MG
39347 | TX | 55664 | Harrison County Power Project | 2015 | 5 | ST-1 | HCCP 1 | CWS | Natural Gas Fired Combined Cycle | 225.4 | 30583 | 30066 | [6 empty] | 3032 | 3032 |  |  |  | 3032 |  |  |  |  | 33.08 | 20.76 |  |  |  |  | 744 |  | (RI) Recirculate: Induced Draft |  | RI | Closed | Reclaimed | Discharge | City Of Longview | NA | OP | 6 | 2003 |  |  | OP | 6 | 2003 |  |  | OP | 6 | 2003 | N | NG | CA | Y | Electric Utility | 1 |  |  |  | 1C MB MG
39347 | TX | 55664 | Harrison County Power Project | 2015 | 6 | ST-1 | HCCP 1 | CWS | Natural Gas Fired Combined Cycle | 225.4 | 50266 | 48011 | [6 empty] | 18042 | 18042 |  |  |  | 18042 |  |  |  |  | 48.25 | 34.65 |  |  |  |  | 720 |  | (RI) Recirculate: Induced Draft |  | RI | Closed | Reclaimed | Discharge | City Of Longview | NA | OP | 6 | 2003 |  |  | OP | 6 | 2003 |  |  | OP | 6 | 2003 | N | NG | CA | Y | Electric Utility | 1 |  |  |  | 1C MB MG
39347 | TX | 55664 | Harrison County Power Project | 2015 | 7 | ST-1 | HCCP 1 | CWS | Natural Gas Fired Combined Cycle | 225.4 | 92763 | 90184 | [6 empty] | 26454 | 26454 |  |  |  | 26454 |  |  |  |  | 86.42 | 64.68 |  |  |  |  | 744 |  | (RI) Recirculate: Induced Draft |  | RI | Closed | Reclaimed | Discharge | City Of Longview | NA | OP | 6 | 2003 |  |  | OP | 6 | 2003 |  |  | OP | 6 | 2003 | N | NG | CA | Y | Electric Utility | 1 |  |  |  | 1C MB MG
39347 | TX | 55664 | Harrison County Power Project | 2015 | 8 | ST-1 | HCCP 1 | CWS | Natural Gas Fired Combined Cycle | 225.4 | 96015 | 93807 | [6 empty] | 26068 | 26068 |  |  |  | 26068 |  |  |  |  | 95.57 | 69.79 |  |  |  |  | 744 |  | (RI) Recirculate: Induced Draft |  | RI | Closed | Reclaimed | Discharge | City Of Longview | NA | OP | 6 | 2003 |  |  | OP | 6 | 2003 |  |  | OP | 6 | 2003 | N | NG | CA | Y | Electric Utility | 1 |  |  |  | 1C MB MG
39347 | TX | 55664 | Harrison County Power Project | 2015 | 9 | ST-1 | HCCP 1 | CWS | Natural Gas Fired Combined Cycle | 225.4 | 55773 | 54633 | [6 empty] | 16218 | 16218 |  |  |  | 16218 |  |  |  |  | 61.34 | 40.82 |  |  |  |  | 720 |  | (RI) Recirculate: Induced Draft |  | RI | Closed | Reclaimed | Discharge | City Of Longview | NA | OP | 6 | 2003 |  |  | OP | 6 | 2003 |  |  | OP | 6 | 2003 | N | NG | CA | Y | Electric Utility | 1 |  |  |  | 1C MB MG
39347 | TX | 55664 | Harrison County Power Project | 2015 | 10 | ST-1 | HCCP 1 | CWS | Natural Gas Fired Combined Cycle | 225.4 | 20244 | 19960 | [6 empty] | 9172 | 9172 |  |  |  | 9172 |  |  |  |  | 16.81 | 8.78 |  |  |  |  | 542 |  | (RI) Recirculate: Induced Draft |  | RI | Closed | Reclaimed | Discharge | City Of Longview | NA | OP | 6 | 2003 |  |  | OP | 6 | 2003 |  |  | OP | 6 | 2003 | N | NG | CA | Y | Electric Utility | 1 |  |  |  | 1C MB MG
39347 | TX | 55664 | Harrison County Power Project | 2015 | 11 | ST-1 | HCCP 1 | CWS | Natural Gas Fired Combined Cycle | 225.4 | 22824 | 22687 | [6 empty] | 11707 | 11707 |  |  |  | 11707 |  |  |  |  | 31.36 | 12.66 |  |  |  |  | 720 |  | (RI) Recirculate: Induced Draft |  | RI | Closed | Reclaimed | Discharge | City Of Longview | NA | OP | 6 | 2003 |  |  | OP | 6 | 2003 |  |  | OP | 6 | 2003 | N | NG | CA | Y | Electric Utility | 1 |  |  |  | 1C MB MG
39347 | TX | 55664 | Harrison County Power Project | 2015 | 12 | ST-1 | HCCP 1 | CWS | Natural Gas Fired Combined Cycle | 225.4 | 79731 | 79189 | [6 empty] | 27871 | 27871 |  |  |  | 27871 |  |  |  |  | 59.28 | 41.02 |  |  |  |  | 744 |  | (RI) Recirculate: Induced Draft |  | RI | Closed | Reclaimed | Discharge | City Of Longview | NA | OP | 6 | 2003 |  |  | OP | 6 | 2003 |  |  | OP | 6 | 2003 | N | NG | CA | Y | Electric Utility | 1 |  |  |  | 1C MB MG
39347 | TX | 55664 | Harrison County Power Project | 2015 | 1 | GT-1 | HCCP 2 | CWS | Natural Gas Fired Combined Cycle | [6 empty] | 145 | 41222 | 39295 | 444735 |  |  | 444735 |  | 444735 |  |  |  |  | 37.99 | 22.86 |  |  |  |  | 744 |  | (RI) Recirculate: Induced Draft |  | RI | Closed | Reclaimed | Discharge | City Of Longview | NA | OP | 6 | 2003 |  |  | OP | 6 | 2003 |  |  | OP | 6 | 2003 | N | NG | CT | N/A | Electric Utility | 1 |  |  |  | 1C MB MG
39347 | TX | 55664 | Harrison County Power Project | 2015 | 2 | GT-1 | HCCP 2 | CWS | Natural Gas Fired Combined Cycle | [6 empty] | 145 | 36528 | 34882 | 374041 |  |  | 374041 |  | 374041 |  |  |  |  | 31.09 | 18.71 |  |  |  |  | 672 |  | (RI) Recirculate: Induced Draft |  | RI | Closed | Reclaimed | Discharge | City Of Longview | NA | OP | 6 | 2003 |  |  | OP | 6 | 2003 |  |  | OP | 6 | 2003 | N | NG | CT | N/A | Electric Utility | 1 |  |  |  | 1C MB MG
39347 | TX | 55664 | Harrison County Power Project | 2015 | 3 | GT-1 | HCCP 2 | CWS | Natural Gas Fired Combined Cycle | [6 empty] | 145 | 28933 | 27578 | 308630 |  |  | 308630 |  | 308630 |  |  |  |  | 28.75 | 15.62 |  |  |  |  | 744 |  | (RI) Recirculate: Induced Draft |  | RI | Closed | Reclaimed | Discharge | City Of Longview | NA | OP | 6 | 2003 |  |  | OP | 6 | 2003 |  |  | OP | 6 | 2003 | N | NG | CT | N/A | Electric Utility | 1 |  |  |  | 1C MB MG
39347 | TX | 55664 | Harrison County Power Project | 2015 | 4 | GT-1 | HCCP 2 | CWS | Natural Gas Fired Combined Cycle | [6 empty] | 145 | 23731 | 22835 | 253233 |  |  | 253233 |  | 253233 |  |  |  |  | 21.57 | 15.05 |  |  |  |  | 560 |  | (RI) Recirculate: Induced Draft |  | RI | Closed | Reclaimed | Discharge | City Of Longview | NA | OP | 6 | 2003 |  |  | OP | 6 | 2003 |  |  | OP | 6 | 2003 | N | NG | CT | N/A | Electric Utility | 1 |  |  |  | 1C MB MG
39347 | TX | 55664 | Harrison County Power Project | 2015 | 5 | GT-1 | HCCP 2 | CWS | Natural Gas Fired Combined Cycle | [6 empty] | 145 | 28105 | 27179 | 307605 |  |  | 307605 |  | 307605 |  |  |  |  | 33.08 | 20.76 |  |  |  |  | 744 |  | (RI) Recirculate: Induced Draft |  | RI | Closed | Reclaimed | Discharge | City Of Longview | NA | OP | 6 | 2003 |  |  | OP | 6 | 2003 |  |  | OP | 6 | 2003 | N | NG | CT | N/A | Electric Utility | 1 |  |  |  | 1C MB MG
39347 | TX | 55664 | Harrison County Power Project | 2015 | 6 | GT-1 | HCCP 2 | CWS | Natural Gas Fired Combined Cycle | [6 empty] | 145 | 43559 | 41564 | 471946 |  |  | 471946 |  | 471946 |  |  |  |  | 48.25 | 34.65 |  |  |  |  | 720 |  | (RI) Recirculate: Induced Draft |  | RI | Closed | Reclaimed | Discharge | City Of Longview | NA | OP | 6 | 2003 |  |  | OP | 6 | 2003 |  |  | OP | 6 | 2003 | N | NG | CT | N/A | Electric Utility | 1 |  |  |  | 1C MB MG
39347 | TX | 55664 | Harrison County Power Project | 2015 | 7 | GT-1 | HCCP 2 | CWS | Natural Gas Fired Combined Cycle | [6 empty] | 145 | 78853 | 75144 | 853150 |  |  | 853150 |  | 853150 |  |  |  |  | 86.42 | 64.68 |  |  |  |  | 744 |  | (RI) Recirculate: Induced Draft |  | RI | Closed | Reclaimed | Discharge | City Of Longview | NA | OP | 6 | 2003 |  |  | OP | 6 | 2003 |  |  | OP | 6 | 2003 | N | NG | CT | N/A | Electric Utility | 1 |  |  |  | 1C MB MG
39347 | TX | 55664 | Harrison County Power Project | 2015 | 8 | GT-1 | HCCP 2 | CWS | Natural Gas Fired Combined Cycle | [6 empty] | 145 | 82758 | 78899 | 898257 |  |  | 898257 |  | 898257 |  |  |  |  | 95.57 | 69.79 |  |  |  |  | 744 |  | (RI) Recirculate: Induced Draft |  | RI | Closed | Reclaimed | Discharge | City Of Longview | NA | OP | 6 | 2003 |  |  | OP | 6 | 2003 |  |  | OP | 6 | 2003 | N | NG | CT | N/A | Electric Utility | 1 |  |  |  | 1C MB MG
39347 | TX | 55664 | Harrison County Power Project | 2015 | 9 | GT-1 | HCCP 2 | CWS | Natural Gas Fired Combined Cycle | [6 empty] | 145 | 48022 | 45774 | 507865 |  |  | 507865 |  | 507865 |  |  |  |  | 61.34 | 40.82 |  |  |  |  | 720 |  | (RI) Recirculate: Induced Draft |  | RI | Closed | Reclaimed | Discharge | City Of Longview | NA | OP | 6 | 2003 |  |  | OP | 6 | 2003 |  |  | OP | 6 | 2003 | N | NG | CT | N/A | Electric Utility | 1 |  |  |  | 1C MB MG
39347 | TX | 55664 | Harrison County Power Project | 2015 | 10 | GT-1 | HCCP 2 | CWS | Natural Gas Fired Combined Cycle | [6 empty] | 145 | 16940 | 16206 | 181199 |  |  | 181199 |  | 181199 |  |  |  |  | 16.81 | 8.78 |  |  |  |  | 542 |  | (RI) Recirculate: Induced Draft |  | RI | Closed | Reclaimed | Discharge | City Of Longview | NA | OP | 6 | 2003 |  |  | OP | 6 | 2003 |  |  | OP | 6 | 2003 | N | NG | CT | N/A | Electric Utility | 1 |  |  |  | 1C MB MG
39347 | TX | 55664 | Harrison County Power Project | 2015 | 11 | GT-1 | HCCP 2 | CWS | Natural Gas Fired Combined Cycle | [6 empty] | 145 | 19254 | 18375 | 203077 |  |  | 203077 |  | 203077 |  |  |  |  | 31.36 | 12.66 |  |  |  |  | 720 |  | (RI) Recirculate: Induced Draft |  | RI | Closed | Reclaimed | Discharge | City Of Longview | NA | OP | 6 | 2003 |  |  | OP | 6 | 2003 |  |  | OP | 6 | 2003 | N | NG | CT | N/A | Electric Utility | 1 |  |  |  | 1C MB MG
39347 | TX | 55664 | Harrison County Power Project | 2015 | 12 | GT-1 | HCCP 2 | CWS | Natural Gas Fired Combined Cycle | [6 empty] | 145 | 67906 | 64980 | 716944 |  |  | 716944 |  | 716944 |  |  |  |  | 59.28 | 41.02 |  |  |  |  | 744 |  | (RI) Recirculate: Induced Draft |  | RI | Closed | Reclaimed | Discharge | City Of Longview | NA | OP | 6 | 2003 |  |  | OP | 6 | 2003 |  |  | OP | 6 | 2003 | N | NG | CT | N/A | Electric Utility | 1 |  |  |  | 1C MB MG
39347 | TX | 55664 | Harrison County Power Project | 2015 | 1 | GT-2 | HCCP 2 | CWS | Natural Gas Fired Combined Cycle | [6 empty] | 145 | 41117 | 39623 | 452194 |  |  | 452194 |  | 452194 |  |  |  |  | 37.99 | 22.86 |  |  |  |  | 744 |  | (RI) Recirculate: Induced Draft |  | RI | Closed | Reclaimed | Discharge | City Of Longview | NA | OP | 6 | 2003 |  |  | OP | 6 | 2003 |  |  | OP | 6 | 2003 | N | NG | CT | N/A | Electric Utility | 1 |  |  |  | 1C MB MG
39347 | TX | 55664 | Harrison County Power Project | 2015 | 2 | GT-2 | HCCP 2 | CWS | Natural Gas Fired Combined Cycle | [6 empty] | 145 | 36340 | 35082 | 379001 |  |  | 379001 |  | 379001 |  |  |  |  | 31.09 | 18.71 |  |  |  |  | 672 |  | (RI) Recirculate: Induced Draft |  | RI | Closed | Reclaimed | Discharge | City Of Longview | NA | OP | 6 | 2003 |  |  | OP | 6 | 2003 |  |  | OP | 6 | 2003 | N | NG | CT | N/A | Electric Utility | 1 |  |  |  | 1C MB MG
39347 | TX | 55664 | Harrison County Power Project | 2015 | 3 | GT-2 | HCCP 2 | CWS | Natural Gas Fired Combined Cycle | [6 empty] | 145 | 28799 | 27669 | 313787 |  |  | 313787 |  | 313787 |  |  |  |  | 28.75 | 15.62 |  |  |  |  | 744 |  | (RI) Recirculate: Induced Draft |  | RI | Closed | Reclaimed | Discharge | City Of Longview | NA | OP | 6 | 2003 |  |  | OP | 6 | 2003 |  |  | OP | 6 | 2003 | N | NG | CT | N/A | Electric Utility | 1 |  |  |  | 1C MB MG
39347 | TX | 55664 | Harrison County Power Project | 2015 | 4 | GT-2 | HCCP 2 | CWS | Natural Gas Fired Combined Cycle | [6 empty] | 145 | 23653 | 22310 | 257446 |  |  | 257446 |  | 257446 |  |  |  |  | 21.57 | 15.05 |  |  |  |  | 560 |  | (RI) Recirculate: Induced Draft |  | RI | Closed | Reclaimed | Discharge | City Of Longview | NA | OP | 6 | 2003 |  |  | OP | 6 | 2003 |  |  | OP | 6 | 2003 | N | NG | CT | N/A | Electric Utility | 1 |  |  |  | 1C MB MG
39347 | TX | 55664 | Harrison County Power Project | 2015 | 5 | GT-2 | HCCP 2 | CWS | Natural Gas Fired Combined Cycle | [6 empty] | 145 | 27912 | 26067 | 316336 |  |  | 316336 |  | 316336 |  |  |  |  | 33.08 | 20.76 |  |  |  |  | 744 |  | (RI) Recirculate: Induced Draft |  | RI | Closed | Reclaimed | Discharge | City Of Longview | NA | OP | 6 | 2003 |  |  | OP | 6 | 2003 |  |  | OP | 6 | 2003 | N | NG | CT | N/A | Electric Utility | 1 |  |  |  | 1C MB MG
39347 | TX | 55664 | Harrison County Power Project | 2015 | 6 | GT-2 | HCCP 2 | CWS | Natural Gas Fired Combined Cycle | [6 empty] | 145 | 40768 | 40443 | 473064 |  |  | 473064 |  | 473064 |  |  |  |  | 48.25 | 34.65 |  |  |  |  | 720 |  | (RI) Recirculate: Induced Draft |  | RI | Closed | Reclaimed | Discharge | City Of Longview | NA | OP | 6 | 2003 |  |  | OP | 6 | 2003 |  |  | OP | 6 | 2003 | N | NG | CT | N/A | Electric Utility | 1 |  |  |  | 1C MB MG
39347 | TX | 55664 | Harrison County Power Project | 2015 | 7 | GT-2 | HCCP 2 | CWS | Natural Gas Fired Combined Cycle | [6 empty] | 145 | 78609 | 73571 | 860527 |  |  | 860527 |  | 860527 |  |  |  |  | 86.42 | 64.68 |  |  |  |  | 744 |  | (RI) Recirculate: Induced Draft |  | RI | Closed | Reclaimed | Discharge | City Of Longview | NA | OP | 6 | 2003 |  |  | OP | 6 | 2003 |  |  | OP | 6 | 2003 | N | NG | CT | N/A | Electric Utility | 1 |  |  |  | 1C MB MG
39347 | TX | 55664 | Harrison County Power Project | 2015 | 8 | GT-2 | HCCP 2 | CWS | Natural Gas Fired Combined Cycle | [6 empty] | 145 | 82387 | 77112 | 900000 |  |  | 900000 |  | 900000 |  |  |  |  | 95.57 | 69.79 |  |  |  |  | 744 |  | (RI) Recirculate: Induced Draft |  | RI | Closed | Reclaimed | Discharge | City Of Longview | NA | OP | 6 | 2003 |  |  | OP | 6 | 2003 |  |  | OP | 6 | 2003 | N | NG | CT | N/A | Electric Utility | 1 |  |  |  | 1C MB MG
39347 | TX | 55664 | Harrison County Power Project | 2015 | 9 | GT-2 | HCCP 2 | CWS | Natural Gas Fired Combined Cycle | [6 empty] | 145 | 46857 | 43949 | 497994 |  |  | 497994 |  | 497994 |  |  |  |  | 61.34 | 40.82 |  |  |  |  | 720 |  | (RI) Recirculate: Induced Draft |  | RI | Closed | Reclaimed | Discharge | City Of Longview | NA | OP | 6 | 2003 |  |  | OP | 6 | 2003 |  |  | OP | 6 | 2003 | N | NG | CT | N/A | Electric Utility | 1 |  |  |  | 1C MB MG
39347 | TX | 55664 | Harrison County Power Project | 2015 | 10 | GT-2 | HCCP 2 | CWS | Natural Gas Fired Combined Cycle | [6 empty] | 145 | 16912 | 15968 | 182274 |  |  | 182274 |  | 182274 |  |  |  |  | 16.81 | 8.78 |  |  |  |  | 542 |  | (RI) Recirculate: Induced Draft |  | RI | Closed | Reclaimed | Discharge | City Of Longview | NA | OP | 6 | 2003 |  |  | OP | 6 | 2003 |  |  | OP | 6 | 2003 | N | NG | CT | N/A | Electric Utility | 1 |  |  |  | 1C MB MG
39347 | TX | 55664 | Harrison County Power Project | 2015 | 11 | GT-2 | HCCP 2 | CWS | Natural Gas Fired Combined Cycle | [6 empty] | 145 | 18899 | 18112 | 203280 |  |  | 203280 |  | 203280 |  |  |  |  | 31.36 | 12.66 |  |  |  |  | 720 |  | (RI) Recirculate: Induced Draft |  | RI | Closed | Reclaimed | Discharge | City Of Longview | NA | OP | 6 | 2003 |  |  | OP | 6 | 2003 |  |  | OP | 6 | 2003 | N | NG | CT | N/A | Electric Utility | 1 |  |  |  | 1C MB MG
39347 | TX | 55664 | Harrison County Power Project | 2015 | 12 | GT-2 | HCCP 2 | CWS | Natural Gas Fired Combined Cycle | [6 empty] | 145 | 67823 | 65285 | 755737 |  |  | 755737 |  | 755737 |  |  |  |  | 59.28 | 41.02 |  |  |  |  | 744 |  | (RI) Recirculate: Induced Draft |  | RI | Closed | Reclaimed | Discharge | City Of Longview | NA | OP | 6 | 2003 |  |  | OP | 6 | 2003 |  |  | OP | 6 | 2003 | N | NG | CT | N/A | Electric Utility | 1 |  |  |  | 1C MB MG
39347 | TX | 55664 | Harrison County Power Project | 2015 | 1 | ST-1 | HCCP 2 | CWS | Natural Gas Fired Combined Cycle | 225.4 | 45308 | 42280 | [6 empty] | 3911 | 3911 |  |  |  | 3911 |  |  |  |  | 37.99 | 22.86 |  |  |  |  | 744 |  | (RI) Recirculate: Induced Draft |  | RI | Closed | Reclaimed | Discharge | City Of Longview | NA | OP | 6 | 2003 |  |  | OP | 6 | 2003 |  |  | OP | 6 | 2003 | N | NG | CA | Y | Electric Utility | 1 |  |  |  | 1C MB MG
39347 | TX | 55664 | Harrison County Power Project | 2015 | 2 | ST-1 | HCCP 2 | CWS | Natural Gas Fired Combined Cycle | 225.4 | 41065 | 41038 | [6 empty] | 8906 | 8906 |  |  |  | 8906 |  |  |  |  | 31.09 | 18.71 |  |  |  |  | 672 |  | (RI) Recirculate: Induced Draft |  | RI | Closed | Reclaimed | Discharge | City Of Longview | NA | OP | 6 | 2003 |  |  | OP | 6 | 2003 |  |  | OP | 6 | 2003 | N | NG | CA | Y | Electric Utility | 1 |  |  |  | 1C MB MG
39347 | TX | 55664 | Harrison County Power Project | 2015 | 3 | ST-1 | HCCP 2 | CWS | Natural Gas Fired Combined Cycle | 225.4 | 33711 | 33631 | [6 empty] | 10386 | 10386 |  |  |  | 10386 |  |  |  |  | 28.75 | 15.62 |  |  |  |  | 744 |  | (RI) Recirculate: Induced Draft |  | RI | Closed | Reclaimed | Discharge | City Of Longview | NA | OP | 6 | 2003 |  |  | OP | 6 | 2003 |  |  | OP | 6 | 2003 | N | NG | CA | Y | Electric Utility | 1 |  |  |  | 1C MB MG
39347 | TX | 55664 | Harrison County Power Project | 2015 | 4 | ST-1 | HCCP 2 | CWS | Natural Gas Fired Combined Cycle | 225.4 | 27299 | 27131 | [6 empty] | 6482 | 6482 |  |  |  | 6482 |  |  |  |  | 21.57 | 15.05 |  |  |  |  | 560 |  | (RI) Recirculate: Induced Draft |  | RI | Closed | Reclaimed | Discharge | City Of Longview | NA | OP | 6 | 2003 |  |  | OP | 6 | 2003 |  |  | OP | 6 | 2003 | N | NG | CA | Y | Electric Utility | 1 |  |  |  | 1C MB MG
39347 | TX | 55664 | Harrison County Power Project | 2015 | 5 | ST-1 | HCCP 2 | CWS | Natural Gas Fired Combined Cycle | 225.4 | 30583 | 30066 | [6 empty] | 2280 | 2280 |  |  |  | 2280 |  |  |  |  | 33.08 | 20.76 |  |  |  |  | 744 |  | (RI) Recirculate: Induced Draft |  | RI | Closed | Reclaimed | Discharge | City Of Longview | NA | OP | 6 | 2003 |  |  | OP | 6 | 2003 |  |  | OP | 6 | 2003 | N | NG | CA | Y | Electric Utility | 1 |  |  |  | 1C MB MG
39347 | TX | 55664 | Harrison County Power Project | 2015 | 6 | ST-1 | HCCP 2 | CWS | Natural Gas Fired Combined Cycle | 225.4 | 50266 | 48011 | [6 empty] | 15933 | 15933 |  |  |  | 15933 |  |  |  |  | 48.25 | 34.65 |  |  |  |  | 720 |  | (RI) Recirculate: Induced Draft |  | RI | Closed | Reclaimed | Discharge | City Of Longview | NA | OP | 6 | 2003 |  |  | OP | 6 | 2003 |  |  | OP | 6 | 2003 | N | NG | CA | Y | Electric Utility | 1 |  |  |  | 1C MB MG
39347 | TX | 55664 | Harrison County Power Project | 2015 | 7 | ST-1 | HCCP 2 | CWS | Natural Gas Fired Combined Cycle | 225.4 | 92763 | 90184 | [6 empty] | 26195 | 26195 |  |  |  | 26195 |  |  |  |  | 86.42 | 64.68 |  |  |  |  | 744 |  | (RI) Recirculate: Induced Draft |  | RI | Closed | Reclaimed | Discharge | City Of Longview | NA | OP | 6 | 2003 |  |  | OP | 6 | 2003 |  |  | OP | 6 | 2003 | N | NG | CA | Y | Electric Utility | 1 |  |  |  | 1C MB MG
39347 | TX | 55664 | Harrison County Power Project | 2015 | 8 | ST-1 | HCCP 2 | CWS | Natural Gas Fired Combined Cycle | 225.4 | 96015 | 93807 | [6 empty] | 25474 | 25474 |  |  |  | 25474 |  |  |  |  | 95.57 | 69.79 |  |  |  |  | 744 |  | (RI) Recirculate: Induced Draft |  | RI | Closed | Reclaimed | Discharge | City Of Longview | NA | OP | 6 | 2003 |  |  | OP | 6 | 2003 |  |  | OP | 6 | 2003 | N | NG | CA | Y | Electric Utility | 1 |  |  |  | 1C MB MG
39347 | TX | 55664 | Harrison County Power Project | 2015 | 9 | ST-1 | HCCP 2 | CWS | Natural Gas Fired Combined Cycle | 225.4 | 55773 | 54633 | [6 empty] | 15735 | 15735 |  |  |  | 15735 |  |  |  |  | 61.34 | 40.82 |  |  |  |  | 720 |  | (RI) Recirculate: Induced Draft |  | RI | Closed | Reclaimed | Discharge | City Of Longview | NA | OP | 6 | 2003 |  |  | OP | 6 | 2003 |  |  | OP | 6 | 2003 | N | NG | CA | Y | Electric Utility | 1 |  |  |  | 1C MB MG
39347 | TX | 55664 | Harrison County Power Project | 2015 | 10 | ST-1 | HCCP 2 | CWS | Natural Gas Fired Combined Cycle | 225.4 | 20244 | 19960 | [6 empty] | 8991 | 8991 |  |  |  | 8991 |  |  |  |  | 16.81 | 8.78 |  |  |  |  | 542 |  | (RI) Recirculate: Induced Draft |  | RI | Closed | Reclaimed | Discharge | City Of Longview | NA | OP | 6 | 2003 |  |  | OP | 6 | 2003 |  |  | OP | 6 | 2003 | N | NG | CA | Y | Electric Utility | 1 |  |  |  | 1C MB MG
39347 | TX | 55664 | Harrison County Power Project | 2015 | 11 | ST-1 | HCCP 2 | CWS | Natural Gas Fired Combined Cycle | 225.4 | 22824 | 22687 | [6 empty] | 11858 | 11858 |  |  |  | 11858 |  |  |  |  | 31.36 | 12.66 |  |  |  |  | 720 |  | (RI) Recirculate: Induced Draft |  | RI | Closed | Reclaimed | Discharge | City Of Longview | NA | OP | 6 | 2003 |  |  | OP | 6 | 2003 |  |  | OP | 6 | 2003 | N | NG | CA | Y | Electric Utility | 1 |  |  |  | 1C MB MG
39347 | TX | 55664 | Harrison County Power Project | 2015 | 12 | ST-1 | HCCP 2 | CWS | Natural Gas Fired Combined Cycle | 225.4 | 79731 | 79189 | [6 empty] | 28314 | 28314 |  |  |  | 28314 |  |  |  |  | 59.28 | 41.02 |  |  |  |  | 744 |  | (RI) Recirculate: Induced Draft |  | RI | Closed | Reclaimed | Discharge | City Of Longview | NA | OP | 6 | 2003 |  |  | OP | 6 | 2003 |  |  | OP | 6 | 2003 | N | NG | CA | Y | Electric Utility | 1 |  |  |  | 1C MB MG
11275 | PA | 55667 | Lower Mount Bethel Energy | 2015 | 1 | G1 | HRSG 1 | CS1 | Natural Gas Fired Combined Cycle | [6 empty] | 161 | 132324 | 119997 | 1426954 |  |  | 1426954 |  | 1426954 |  |  |  |  | 85.5 | 73.5 |  |  |  |  | 744 | 11 | (RI) Recirculate: Induced Draft |  | RI | Closed | Fresh | Surface | Delaware River | Delaware River | OP | 3 | 2004 |  |  | OP | 12 | 2003 |  |  | OP | 12 | 2003 | N | NG | CT | N/A | IPP Non-CHP | 1 |  |  |  | 1C MB MG
11275 | PA | 55667 | Lower Mount Bethel Energy | 2015 | 2 | G1 | HRSG 1 | CS1 | Natural Gas Fired Combined Cycle | [6 empty] | 161 | 104582 | 92943 | 1110352 |  |  | 1110352 |  | 1110352 |  |  |  |  | 74.1 | 62.3 |  |  |  |  | 607 | 11 | (RI) Recirculate: Induced Draft |  | RI | Closed | Fresh | Surface | Delaware River | Delaware River | OP | 3 | 2004 |  |  | OP | 12 | 2003 |  |  | OP | 12 | 2003 | N | NG | CT | N/A | IPP Non-CHP | 1 |  |  |  | 1C MB MG
11275 | PA | 55667 | Lower Mount Bethel Energy | 2015 | 3 | G1 | HRSG 1 | CS1 | Natural Gas Fired Combined Cycle | [6 empty] | 161 | 124679 | 112890 | 1325529 |  |  | 1325529 |  | 1325529 |  |  |  |  | 117.2 | 102.4 |  |  |  |  | 674 | 11 | (RI) Recirculate: Induced Draft |  | RI | Closed | Fresh | Surface | Delaware River | Delaware River | OP | 3 | 2004 |  |  | OP | 12 | 2003 |  |  | OP | 12 | 2003 | N | NG | CT | N/A | IPP Non-CHP | 1 |  |  |  | 1C MB MG
11275 | PA | 55667 | Lower Mount Bethel Energy | 2015 | 4 | G1 | HRSG 1 | CS1 | Natural Gas Fired Combined Cycle | [6 empty] | 161 | 105473 | 96927 | 1178836 |  |  | 1178836 |  | 1178836 |  |  |  |  | 115.1 | 105.6 |  |  |  |  | 602 | 11 | (RI) Recirculate: Induced Draft |  | RI | Closed | Fresh | Surface | Delaware River | Delaware River | OP | 3 | 2004 |  |  | OP | 12 | 2003 |  |  | OP | 12 | 2003 | N | NG | CT | N/A | IPP Non-CHP | 1 |  |  |  | 1C MB MG
11275 | PA | 55667 | Lower Mount Bethel Energy | 2015 | 5 | G1 | HRSG 1 | CS1 | Natural Gas Fired Combined Cycle | [6 empty] | 161 | 131204 | 123355 | 1466309 |  |  | 1466309 |  | 1466309 |  |  |  |  | 137.7 | 120.7 |  |  |  |  | 744 | 11 | (RI) Recirculate: Induced Draft |  | RI | Closed | Fresh | Surface | Delaware River | Delaware River | OP | 3 | 2004 |  |  | OP | 12 | 2003 |  |  | OP | 12 | 2003 | N | NG | CT | N/A | IPP Non-CHP | 1 |  |  |  | 1C MB MG
11275 | PA | 55667 | Lower Mount Bethel Energy | 2015 | 6 | G1 | HRSG 1 | CS1 | Natural Gas Fired Combined Cycle | [6 empty] | 161 | 121497 | 109397 | 1356491 |  |  | 1356491 |  | 1356491 |  |  |  |  | 123.8 | 111.2 |  |  |  |  | 707 | 11 | (RI) Recirculate: Induced Draft |  | RI | Closed | Fresh | Surface | Delaware River | Delaware River | OP | 3 | 2004 |  |  | OP | 12 | 2003 |  |  | OP | 12 | 2003 | N | NG | CT | N/A | IPP Non-CHP | 1 |  |  |  | 1C MB MG
11275 | PA | 55667 | Lower Mount Bethel Energy | 2015 | 7 | G1 | HRSG 1 | CS1 | Natural Gas Fired Combined Cycle | [6 empty] | 161 | 127158 | 113972 | 1394145 |  |  | 1394145 |  | 1394145 |  |  |  |  | 129.5 | 113.8 |  |  |  |  | 744 | 11 | (RI) Recirculate: Induced Draft |  | RI | Closed | Fresh | Surface | Delaware River | Delaware River | OP | 3 | 2004 |  |  | OP | 12 | 2003 |  |  | OP | 12 | 2003 | N | NG | CT | N/A | IPP Non-CHP | 1 |  |  |  | 1C MB MG
11275 | PA | 55667 | Lower Mount Bethel Energy | 2015 | 8 | G1 | HRSG 1 | CS1 | Natural Gas Fired Combined Cycle | [6 empty] | 161 | 127371 | 117877 | 1405950 |  |  | 1405950 |  | 1405950 |  |  |  |  | 137.3 | 120.5 |  |  |  |  | 744 | 11 | (RI) Recirculate: Induced Draft |  | RI | Closed | Fresh | Surface | Delaware River | Delaware River | OP | 3 | 2004 |  |  | OP | 12 | 2003 |  |  | OP | 12 | 2003 | N | NG | CT | N/A | IPP Non-CHP | 1 |  |  |  | 1C MB MG
11275 | PA | 55667 | Lower Mount Bethel Energy | 2015 | 9 | G1 | HRSG 1 | CS1 | Natural Gas Fired Combined Cycle | [6 empty] | 161 | 124770 | 115422 | 1375112 |  |  | 1375112 |  | 1375112 |  |  |  |  | 130.7 | 113.2 |  |  |  |  | 720 | 11 | (RI) Recirculate: Induced Draft |  | RI | Closed | Fresh | Surface | Delaware River | Delaware River | OP | 3 | 2004 |  |  | OP | 12 | 2003 |  |  | OP | 12 | 2003 | N | NG | CT | N/A | IPP Non-CHP | 1 |  |  |  | 1C MB MG
11275 | PA | 55667 | Lower Mount Bethel Energy | 2015 | 10 | G1 | HRSG 1 | CS1 | Natural Gas Fired Combined Cycle | [6 empty] | 161 | 128617 | 120888 | 1420271 |  |  | 1420271 |  | 1420271 |  |  |  |  | 255.8 | 220.4 |  |  |  |  | 734 | 11 | (RI) Recirculate: Induced Draft |  | RI | Closed | Fresh | Surface | Delaware River | Delaware River | OP | 3 | 2004 |  |  | OP | 12 | 2003 |  |  | OP | 12 | 2003 | N | NG | CT | N/A | IPP Non-CHP | 1 |  |  |  | 1C MB MG
11275 | PA | 55667 | Lower Mount Bethel Energy | 2015 | 11 | G1 | HRSG 1 | CS1 | Natural Gas Fired Combined Cycle | [6 empty] | 161 | 100536 | 92943 | 1106724 |  |  | 1106724 |  | 1106724 |  |  |  |  | 105.7 | 94.5 |  |  |  |  | 576 | 11 | (RI) Recirculate: Induced Draft |  | RI | Closed | Fresh | Surface | Delaware River | Delaware River | OP | 3 | 2004 |  |  | OP | 12 | 2003 |  |  | OP | 12 | 2003 | N | NG | CT | N/A | IPP Non-CHP | 1 |  |  |  | 1C MB MG
11275 | PA | 55667 | Lower Mount Bethel Energy | 2015 | 12 | G1 | HRSG 1 | CS1 | Natural Gas Fired Combined Cycle | [6 empty] | 161 | 135088 | 119493 | 1470744 |  |  | 1470744 |  | 1470744 |  |  |  |  | 232.4 | 204.7 |  |  |  |  | 736 | 11 | (RI) Recirculate: Induced Draft |  | RI | Closed | Fresh | Surface | Delaware River | Delaware River | OP | 3 | 2004 |  |  | OP | 12 | 2003 |  |  | OP | 12 | 2003 | N | NG | CT | N/A | IPP Non-CHP | 1 |  |  |  | 1C MB MG
11275 | PA | 55667 | Lower Mount Bethel Energy | 2015 | 1 | G2 | HRSG 1 | CS1 | Natural Gas Fired Combined Cycle | [6 empty] | 163 | 132494 | 121304 | 1426953 |  |  | 1426953 |  | 1426953 |  |  |  |  | 85.5 | 73.5 |  |  |  |  | 744 | 11 | (RI) Recirculate: Induced Draft |  | RI | Closed | Fresh | Surface | Delaware River | Delaware River | OP | 3 | 2004 |  |  | OP | 12 | 2003 |  |  | OP | 12 | 2003 | N | NG | CT | N/A | IPP Non-CHP | 1 |  |  |  | 1C MB MG
11275 | PA | 55667 | Lower Mount Bethel Energy | 2015 | 2 | G2 | HRSG 1 | CS1 | Natural Gas Fired Combined Cycle | [6 empty] | 163 | 101351 | 90725 | 1110351 |  |  | 1110351 |  | 1110351 |  |  |  |  | 74.1 | 62.3 |  |  |  |  | 607 | 11 | (RI) Recirculate: Induced Draft |  | RI | Closed | Fresh | Surface | Delaware River | Delaware River | OP | 3 | 2004 |  |  | OP | 12 | 2003 |  |  | OP | 12 | 2003 | N | NG | CT | N/A | IPP Non-CHP | 1 |  |  |  | 1C MB MG
11275 | PA | 55667 | Lower Mount Bethel Energy | 2015 | 3 | G2 | HRSG 1 | CS1 | Natural Gas Fired Combined Cycle | [6 empty] | 163 | 126330 | 117834 | 1379631 |  |  | 1379631 |  | 1379631 |  |  |  |  | 117.2 | 102.4 |  |  |  |  | 674 | 11 | (RI) Recirculate: Induced Draft |  | RI | Closed | Fresh | Surface | Delaware River | Delaware River | OP | 3 | 2004 |  |  | OP | 12 | 2003 |  |  | OP | 12 | 2003 | N | NG | CT | N/A | IPP Non-CHP | 1 |  |  |  | 1C MB MG
11275 | PA | 55667 | Lower Mount Bethel Energy | 2015 | 4 | G2 | HRSG 1 | CS1 | Natural Gas Fired Combined Cycle | [6 empty] | 163 | 106093 | 99849 | 1178835 |  |  | 1178835 |  | 1178835 |  |  |  |  | 115.1 | 105.6 |  |  |  |  | 602 | 11 | (RI) Recirculate: Induced Draft |  | RI | Closed | Fresh | Surface | Delaware River | Delaware River | OP | 3 | 2004 |  |  | OP | 12 | 2003 |  |  | OP | 12 | 2003 | N | NG | CT | N/A | IPP Non-CHP | 1 |  |  |  | 1C MB MG
11275 | PA | 55667 | Lower Mount Bethel Energy | 2015 | 5 | G2 | HRSG 1 | CS1 | Natural Gas Fired Combined Cycle | [6 empty] | 163 | 124124 | 118582 | 1408806 |  |  | 1408806 |  | 1408806 |  |  |  |  | 137.7 | 120.7 |  |  |  |  | 744 | 11 | (RI) Recirculate: Induced Draft |  | RI | Closed | Fresh | Surface | Delaware River | Delaware River | OP | 3 | 2004 |  |  | OP | 12 | 2003 |  |  | OP | 12 | 2003 | N | NG | CT | N/A | IPP Non-CHP | 1 |  |  |  | 1C MB MG
11275 | PA | 55667 | Lower Mount Bethel Energy | 2015 | 6 | G2 | HRSG 1 | CS1 | Natural Gas Fired Combined Cycle | [6 empty] | 163 | 114287 | 105292 | 1252146 |  |  | 1252146 |  | 1252146 |  |  |  |  | 123.8 | 111.2 |  |  |  |  | 707 | 11 | (RI) Recirculate: Induced Draft |  | RI | Closed | Fresh | Surface | Delaware River | Delaware River | OP | 3 | 2004 |  |  | OP | 12 | 2003 |  |  | OP | 12 | 2003 | N | NG | CT | N/A | IPP Non-CHP | 1 |  |  |  | 1C MB MG
11275 | PA | 55667 | Lower Mount Bethel Energy | 2015 | 7 | G2 | HRSG 1 | CS1 | Natural Gas Fired Combined Cycle | [6 empty] | 163 | 106988 | 98093 | 1187605 |  |  | 1187605 |  | 1187605 |  |  |  |  | 129.5 | 113.8 |  |  |  |  | 744 | 11 | (RI) Recirculate: Induced Draft |  | RI | Closed | Fresh | Surface | Delaware River | Delaware River | OP | 3 | 2004 |  |  | OP | 12 | 2003 |  |  | OP | 12 | 2003 | N | NG | CT | N/A | IPP Non-CHP | 1 |  |  |  | 1C MB MG
11275 | PA | 55667 | Lower Mount Bethel Energy | 2015 | 8 | G2 | HRSG 1 | CS1 | Natural Gas Fired Combined Cycle | [6 empty] | 163 | 126347 | 119122 | 1405950 |  |  | 1405950 |  | 1405950 |  |  |  |  | 137.3 | 120.5 |  |  |  |  | 744 | 11 | (RI) Recirculate: Induced Draft |  | RI | Closed | Fresh | Surface | Delaware River | Delaware River | OP | 3 | 2004 |  |  | OP | 12 | 2003 |  |  | OP | 12 | 2003 | N | NG | CT | N/A | IPP Non-CHP | 1 |  |  |  | 1C MB MG
11275 | PA | 55667 | Lower Mount Bethel Energy | 2015 | 9 | G2 | HRSG 1 | CS1 | Natural Gas Fired Combined Cycle | [6 empty] | 163 | 123958 | 116642 | 1375112 |  |  | 1375112 |  | 1375112 |  |  |  |  | 130.7 | 113.2 |  |  |  |  | 720 | 11 | (RI) Recirculate: Induced Draft |  | RI | Closed | Fresh | Surface | Delaware River | Delaware River | OP | 3 | 2004 |  |  | OP | 12 | 2003 |  |  | OP | 12 | 2003 | N | NG | CT | N/A | IPP Non-CHP | 1 |  |  |  | 1C MB MG
11275 | PA | 55667 | Lower Mount Bethel Energy | 2015 | 10 | G2 | HRSG 1 | CS1 | Natural Gas Fired Combined Cycle | [6 empty] | 163 | 128169 | 122163 | 1420270 |  |  | 1420270 |  | 1420270 |  |  |  |  | 255.8 | 220.4 |  |  |  |  | 734 | 11 | (RI) Recirculate: Induced Draft |  | RI | Closed | Fresh | Surface | Delaware River | Delaware River | OP | 3 | 2004 |  |  | OP | 12 | 2003 |  |  | OP | 12 | 2003 | N | NG | CT | N/A | IPP Non-CHP | 1 |  |  |  | 1C MB MG
11275 | PA | 55667 | Lower Mount Bethel Energy | 2015 | 11 | G2 | HRSG 1 | CS1 | Natural Gas Fired Combined Cycle | [6 empty] | 163 | 104406 | 93925 | 1151895 |  |  | 1151895 |  | 1151895 |  |  |  |  | 105.7 | 94.5 |  |  |  |  | 576 | 11 | (RI) Recirculate: Induced Draft |  | RI | Closed | Fresh | Surface | Delaware River | Delaware River | OP | 3 | 2004 |  |  | OP | 12 | 2003 |  |  | OP | 12 | 2003 | N | NG | CT | N/A | IPP Non-CHP | 1 |  |  |  | 1C MB MG
11275 | PA | 55667 | Lower Mount Bethel Energy | 2015 | 12 | G2 | HRSG 1 | CS1 | Natural Gas Fired Combined Cycle | [6 empty] | 163 | 114815 | 103425 | 1252856 |  |  | 1252856 |  | 1252856 |  |  |  |  | 232.4 | 204.7 |  |  |  |  | 736 | 11 | (RI) Recirculate: Induced Draft |  | RI | Closed | Fresh | Surface | Delaware River | Delaware River | OP | 3 | 2004 |  |  | OP | 12 | 2003 |  |  | OP | 12 | 2003 | N | NG | CT | N/A | IPP Non-CHP | 1 |  |  |  | 1C MB MG
11275 | PA | 55667 | Lower Mount Bethel Energy | 2015 | 1 | G3 | HRSG 1 | CS1 | Natural Gas Fired Combined Cycle | 214 | 142909 | 142909 | [16 empty] | 85.5 | 73.5 |  |  |  |  | 744 | 11 | (RI) Recirculate: Induced Draft |  | RI | Closed | Fresh | Surface | Delaware River | Delaware River | OP | 2 | 2004 |  |  | OP | 12 | 2003 |  |  | OP | 12 | 2003 | N | NG | CA | Y | IPP Non-CHP | 1 |  |  |  | 1C MB MG
11275 | PA | 55667 | Lower Mount Bethel Energy | 2015 | 2 | G3 | HRSG 1 | CS1 | Natural Gas Fired Combined Cycle | 214 | 98228 | 98228 | [6 empty] | 0 | 0 |  |  |  | 0 |  |  |  |  | 74.1 | 62.3 |  |  |  |  | 607 | 11 | (RI) Recirculate: Induced Draft |  | RI | Closed | Fresh | Surface | Delaware River | Delaware River | OP | 2 | 2004 |  |  | OP | 12 | 2003 |  |  | OP | 12 | 2003 | N | NG | CA | Y | IPP Non-CHP | 1 |  |  |  | 1C MB MG
11275 | PA | 55667 | Lower Mount Bethel Energy | 2015 | 3 | G3 | HRSG 1 | CS1 | Natural Gas Fired Combined Cycle | 214 | 137351 | 137351 | [6 empty] | 0 | 0 |  |  |  | 0 |  |  |  |  | 117.2 | 102.4 |  |  |  |  | 674 | 11 | (RI) Recirculate: Induced Draft |  | RI | Closed | Fresh | Surface | Delaware River | Delaware River | OP | 2 | 2004 |  |  | OP | 12 | 2003 |  |  | OP | 12 | 2003 | N | NG | CA | Y | IPP Non-CHP | 1 |  |  |  | 1C MB MG
11275 | PA | 55667 | Lower Mount Bethel Energy | 2015 | 4 | G3 | HRSG 1 | CS1 | Natural Gas Fired Combined Cycle | 214 | 122459 | 122459 | [6 empty] | 0 | 0 |  |  |  | 0 |  |  |  |  | 115.1 | 105.6 |  |  |  |  | 602 | 11 | (RI) Recirculate: Induced Draft |  | RI | Closed | Fresh | Surface | Delaware River | Delaware River | OP | 2 | 2004 |  |  | OP | 12 | 2003 |  |  | OP | 12 | 2003 | N | NG | CA | Y | IPP Non-CHP | 1 |  |  |  | 1C MB MG
11275 | PA | 55667 | Lower Mount Bethel Energy | 2015 | 5 | G3 | HRSG 1 | CS1 | Natural Gas Fired Combined Cycle | 214 | 157213 | 157213 | [6 empty] | 0 | 0 |  |  |  | 0 |  |  |  |  | 137.7 | 120.7 |  |  |  |  | 744 | 11 | (RI) Recirculate: Induced Draft |  | RI | Closed | Fresh | Surface | Delaware River | Delaware River | OP | 2 | 2004 |  |  | OP | 12 | 2003 |  |  | OP | 12 | 2003 | N | NG | CA | Y | IPP Non-CHP | 1 |  |  |  | 1C MB MG
11275 | PA | 55667 | Lower Mount Bethel Energy | 2015 | 6 | G3 | HRSG 1 | CS1 | Natural Gas Fired Combined Cycle | 214 | 137349 | 137349 | [6 empty] | 0 | 0 |  |  |  | 0 |  |  |  |  | 123.8 | 111.2 |  |  |  |  | 707 | 11 | (RI) Recirculate: Induced Draft |  | RI | Closed | Fresh | Surface | Delaware River | Delaware River | OP | 2 | 2004 |  |  | OP | 12 | 2003 |  |  | OP | 12 | 2003 | N | NG | CA | Y | IPP Non-CHP | 1 |  |  |  | 1C MB MG
11275 | PA | 55667 | Lower Mount Bethel Energy | 2015 | 7 | G3 | HRSG 1 | CS1 | Natural Gas Fired Combined Cycle | 214 | 140109 | 140109 | [6 empty] | 0 | 0 |  |  |  | 0 |  |  |  |  | 129.5 | 113.8 |  |  |  |  | 744 | 11 | (RI) Recirculate: Induced Draft |  | RI | Closed | Fresh | Surface | Delaware River | Delaware River | OP | 2 | 2004 |  |  | OP | 12 | 2003 |  |  | OP | 12 | 2003 | N | NG | CA | Y | IPP Non-CHP | 1 |  |  |  | 1C MB MG
11275 | PA | 55667 | Lower Mount Bethel Energy | 2015 | 8 | G3 | HRSG 1 | CS1 | Natural Gas Fired Combined Cycle | 214 | 151005 | 151005 | [6 empty] | 0 | 0 |  |  |  | 0 |  |  |  |  | 137.3 | 120.5 |  |  |  |  | 744 | 11 | (RI) Recirculate: Induced Draft |  | RI | Closed | Fresh | Surface | Delaware River | Delaware River | OP | 2 | 2004 |  |  | OP | 12 | 2003 |  |  | OP | 12 | 2003 | N | NG | CA | Y | IPP Non-CHP | 1 |  |  |  | 1C MB MG
11275 | PA | 55667 | Lower Mount Bethel Energy | 2015 | 9 | G3 | HRSG 1 | CS1 | Natural Gas Fired Combined Cycle | 214 | 147414 | 147414 | [6 empty] | 0 | 0 |  |  |  | 0 |  |  |  |  | 130.7 | 113.2 |  |  |  |  | 720 | 11 | (RI) Recirculate: Induced Draft |  | RI | Closed | Fresh | Surface | Delaware River | Delaware River | OP | 2 | 2004 |  |  | OP | 12 | 2003 |  |  | OP | 12 | 2003 | N | NG | CA | Y | IPP Non-CHP | 1 |  |  |  | 1C MB MG
11275 | PA | 55667 | Lower Mount Bethel Energy | 2015 | 10 | G3 | HRSG 1 | CS1 | Natural Gas Fired Combined Cycle | 214 | 157785 | 157785 | [6 empty] | 0 | 0 |  |  |  | 0 |  |  |  |  | 255.8 | 220.4 |  |  |  |  | 734 | 11 | (RI) Recirculate: Induced Draft |  | RI | Closed | Fresh | Surface | Delaware River | Delaware River | OP | 2 | 2004 |  |  | OP | 12 | 2003 |  |  | OP | 12 | 2003 | N | NG | CA | Y | IPP Non-CHP | 1 |  |  |  | 1C MB MG
11275 | PA | 55667 | Lower Mount Bethel Energy | 2015 | 11 | G3 | HRSG 1 | CS1 | Natural Gas Fired Combined Cycle | 214 | 114396 | 114396 | [6 empty] | 0 | 0 |  |  |  | 0 |  |  |  |  | 105.7 | 94.5 |  |  |  |  | 576 | 11 | (RI) Recirculate: Induced Draft |  | RI | Closed | Fresh | Surface | Delaware River | Delaware River | OP | 2 | 2004 |  |  | OP | 12 | 2003 |  |  | OP | 12 | 2003 | N | NG | CA | Y | IPP Non-CHP | 1 |  |  |  | 1C MB MG
11275 | PA | 55667 | Lower Mount Bethel Energy | 2015 | 12 | G3 | HRSG 1 | CS1 | Natural Gas Fired Combined Cycle | 214 | 141902 | 141902 | [6 empty] | 0 | 0 |  |  |  | 0 |  |  |  |  | 232.4 | 204.7 |  |  |  |  | 736 | 11 | (RI) Recirculate: Induced Draft |  | RI | Closed | Fresh | Surface | Delaware River | Delaware River | OP | 2 | 2004 |  |  | OP | 12 | 2003 |  |  | OP | 12 | 2003 | N | NG | CA | Y | IPP Non-CHP | 1 |  |  |  | 1C MB MG
11275 | PA | 55667 | Lower Mount Bethel Energy | 2015 | 1 | G1 | HRSG 2 | CS1 | Natural Gas Fired Combined Cycle | [6 empty] | 161 | 132324 | 119997 | 1426954 |  |  | 1426954 |  | 1426954 |  |  |  |  | 85.5 | 73.5 |  |  |  |  | 744 | 11 | (RI) Recirculate: Induced Draft |  | RI | Closed | Fresh | Surface | Delaware River | Delaware River | OP | 3 | 2004 |  |  | OP | 12 | 2003 |  |  | OP | 12 | 2003 | N | NG | CT | N/A | IPP Non-CHP | 1 |  |  |  | 1C MB MG
11275 | PA | 55667 | Lower Mount Bethel Energy | 2015 | 2 | G1 | HRSG 2 | CS1 | Natural Gas Fired Combined Cycle | [6 empty] | 161 | 104582 | 92943 | 1110352 |  |  | 1110352 |  | 1110352 |  |  |  |  | 74.1 | 62.3 |  |  |  |  | 607 | 11 | (RI) Recirculate: Induced Draft |  | RI | Closed | Fresh | Surface | Delaware River | Delaware River | OP | 3 | 2004 |  |  | OP | 12 | 2003 |  |  | OP | 12 | 2003 | N | NG | CT | N/A | IPP Non-CHP | 1 |  |  |  | 1C MB MG
11275 | PA | 55667 | Lower Mount Bethel Energy | 2015 | 3 | G1 | HRSG 2 | CS1 | Natural Gas Fired Combined Cycle | [6 empty] | 161 | 124679 | 112890 | 1325529 |  |  | 1325529 |  | 1325529 |  |  |  |  | 117.2 | 102.4 |  |  |  |  | 674 | 11 | (RI) Recirculate: Induced Draft |  | RI | Closed | Fresh | Surface | Delaware River | Delaware River | OP | 3 | 2004 |  |  | OP | 12 | 2003 |  |  | OP | 12 | 2003 | N | NG | CT | N/A | IPP Non-CHP | 1 |  |  |  | 1C MB MG
11275 | PA | 55667 | Lower Mount Bethel Energy | 2015 | 4 | G1 | HRSG 2 | CS1 | Natural Gas Fired Combined Cycle | [6 empty] | 161 | 105473 | 96927 | 1178836 |  |  | 1178836 |  | 1178836 |  |  |  |  | 115.1 | 105.6 |  |  |  |  | 602 | 11 | (RI) Recirculate: Induced Draft |  | RI | Closed | Fresh | Surface | Delaware River | Delaware River | OP | 3 | 2004 |  |  | OP | 12 | 2003 |  |  | OP | 12 | 2003 | N | NG | CT | N/A | IPP Non-CHP | 1 |  |  |  | 1C MB MG
11275 | PA | 55667 | Lower Mount Bethel Energy | 2015 | 5 | G1 | HRSG 2 | CS1 | Natural Gas Fired Combined Cycle | [6 empty] | 161 | 131204 | 123355 | 1466309 |  |  | 1466309 |  | 1466309 |  |  |  |  | 137.7 | 120.7 |  |  |  |  | 744 | 11 | (RI) Recirculate: Induced Draft |  | RI | Closed | Fresh | Surface | Delaware River | Delaware River | OP | 3 | 2004 |  |  | OP | 12 | 2003 |  |  | OP | 12 | 2003 | N | NG | CT | N/A | IPP Non-CHP | 1 |  |  |  | 1C MB MG
11275 | PA | 55667 | Lower Mount Bethel Energy | 2015 | 6 | G1 | HRSG 2 | CS1 | Natural Gas Fired Combined Cycle | [6 empty] | 161 | 121497 | 109397 | 1356491 |  |  | 1356491 |  | 1356491 |  |  |  |  | 123.8 | 111.2 |  |  |  |  | 707 | 11 | (RI) Recirculate: Induced Draft |  | RI | Closed | Fresh | Surface | Delaware River | Delaware River | OP | 3 | 2004 |  |  | OP | 12 | 2003 |  |  | OP | 12 | 2003 | N | NG | CT | N/A | IPP Non-CHP | 1 |  |  |  | 1C MB MG
11275 | PA | 55667 | Lower Mount Bethel Energy | 2015 | 7 | G1 | HRSG 2 | CS1 | Natural Gas Fired Combined Cycle | [6 empty] | 161 | 127158 | 113972 | 1394145 |  |  | 1394145 |  | 1394145 |  |  |  |  | 129.5 | 113.8 |  |  |  |  | 744 | 11 | (RI) Recirculate: Induced Draft |  | RI | Closed | Fresh | Surface | Delaware River | Delaware River | OP | 3 | 2004 |  |  | OP | 12 | 2003 |  |  | OP | 12 | 2003 | N | NG | CT | N/A | IPP Non-CHP | 1 |  |  |  | 1C MB MG
11275 | PA | 55667 | Lower Mount Bethel Energy | 2015 | 8 | G1 | HRSG 2 | CS1 | Natural Gas Fired Combined Cycle | [6 empty] | 161 | 127371 | 117877 | 1405950 |  |  | 1405950 |  | 1405950 |  |  |  |  | 137.3 | 120.5 |  |  |  |  | 744 | 11 | (RI) Recirculate: Induced Draft |  | RI | Closed | Fresh | Surface | Delaware River | Delaware River | OP | 3 | 2004 |  |  | OP | 12 | 2003 |  |  | OP | 12 | 2003 | N | NG | CT | N/A | IPP Non-CHP | 1 |  |  |  | 1C MB MG
11275 | PA | 55667 | Lower Mount Bethel Energy | 2015 | 9 | G1 | HRSG 2 | CS1 | Natural Gas Fired Combined Cycle | [6 empty] | 161 | 124770 | 115422 | 1375112 |  |  | 1375112 |  | 1375112 |  |  |  |  | 130.7 | 113.2 |  |  |  |  | 720 | 11 | (RI) Recirculate: Induced Draft |  | RI | Closed | Fresh | Surface | Delaware River | Delaware River | OP | 3 | 2004 |  |  | OP | 12 | 2003 |  |  | OP | 12 | 2003 | N | NG | CT | N/A | IPP Non-CHP | 1 |  |  |  | 1C MB MG
11275 | PA | 55667 | Lower Mount Bethel Energy | 2015 | 10 | G1 | HRSG 2 | CS1 | Natural Gas Fired Combined Cycle | [6 empty] | 161 | 128617 | 120888 | 1420271 |  |  | 1420271 |  | 1420271 |  |  |  |  | 255.8 | 220.4 |  |  |  |  | 734 | 11 | (RI) Recirculate: Induced Draft |  | RI | Closed | Fresh | Surface | Delaware River | Delaware River | OP | 3 | 2004 |  |  | OP | 12 | 2003 |  |  | OP | 12 | 2003 | N | NG | CT | N/A | IPP Non-CHP | 1 |  |  |  | 1C MB MG
11275 | PA | 55667 | Lower Mount Bethel Energy | 2015 | 11 | G1 | HRSG 2 | CS1 | Natural Gas Fired Combined Cycle | [6 empty] | 161 | 100536 | 92943 | 1106724 |  |  | 1106724 |  | 1106724 |  |  |  |  | 105.7 | 94.5 |  |  |  |  | 576 | 11 | (RI) Recirculate: Induced Draft |  | RI | Closed | Fresh | Surface | Delaware River | Delaware River | OP | 3 | 2004 |  |  | OP | 12 | 2003 |  |  | OP | 12 | 2003 | N | NG | CT | N/A | IPP Non-CHP | 1 |  |  |  | 1C MB MG
11275 | PA | 55667 | Lower Mount Bethel Energy | 2015 | 12 | G1 | HRSG 2 | CS1 | Natural Gas Fired Combined Cycle | [6 empty] | 161 | 135088 | 119493 | 1470744 |  |  | 1470744 |  | 1470744 |  |  |  |  | 232.4 | 204.7 |  |  |  |  | 736 | 11 | (RI) Recirculate: Induced Draft |  | RI | Closed | Fresh | Surface | Delaware River | Delaware River | OP | 3 | 2004 |  |  | OP | 12 | 2003 |  |  | OP | 12 | 2003 | N | NG | CT | N/A | IPP Non-CHP | 1 |  |  |  | 1C MB MG
11275 | PA | 55667 | Lower Mount Bethel Energy | 2015 | 1 | G2 | HRSG 2 | CS1 | Natural Gas Fired Combined Cycle | [6 empty] | 163 | 132494 | 121304 | 1426953 |  |  | 1426953 |  | 1426953 |  |  |  |  | 85.5 | 73.5 |  |  |  |  | 744 | 11 | (RI) Recirculate: Induced Draft |  | RI | Closed | Fresh | Surface | Delaware River | Delaware River | OP | 3 | 2004 |  |  | OP | 12 | 2003 |  |  | OP | 12 | 2003 | N | NG | CT | N/A | IPP Non-CHP | 1 |  |  |  | 1C MB MG
11275 | PA | 55667 | Lower Mount Bethel Energy | 2015 | 2 | G2 | HRSG 2 | CS1 | Natural Gas Fired Combined Cycle | [6 empty] | 163 | 101351 | 90725 | 1110351 |  |  | 1110351 |  | 1110351 |  |  |  |  | 74.1 | 62.3 |  |  |  |  | 607 | 11 | (RI) Recirculate: Induced Draft |  | RI | Closed | Fresh | Surface | Delaware River | Delaware River | OP | 3 | 2004 |  |  | OP | 12 | 2003 |  |  | OP | 12 | 2003 | N | NG | CT | N/A | IPP Non-CHP | 1 |  |  |  | 1C MB MG
11275 | PA | 55667 | Lower Mount Bethel Energy | 2015 | 3 | G2 | HRSG 2 | CS1 | Natural Gas Fired Combined Cycle | [6 empty] | 163 | 126330 | 117834 | 1379631 |  |  | 1379631 |  | 1379631 |  |  |  |  | 117.2 | 102.4 |  |  |  |  | 674 | 11 | (RI) Recirculate: Induced Draft |  | RI | Closed | Fresh | Surface | Delaware River | Delaware River | OP | 3 | 2004 |  |  | OP | 12 | 2003 |  |  | OP | 12 | 2003 | N | NG | CT | N/A | IPP Non-CHP | 1 |  |  |  | 1C MB MG
11275 | PA | 55667 | Lower Mount Bethel Energy | 2015 | 4 | G2 | HRSG 2 | CS1 | Natural Gas Fired Combined Cycle | [6 empty] | 163 | 106093 | 99849 | 1178835 |  |  | 1178835 |  | 1178835 |  |  |  |  | 115.1 | 105.6 |  |  |  |  | 602 | 11 | (RI) Recirculate: Induced Draft |  | RI | Closed | Fresh | Surface | Delaware River | Delaware River | OP | 3 | 2004 |  |  | OP | 12 | 2003 |  |  | OP | 12 | 2003 | N | NG | CT | N/A | IPP Non-CHP | 1 |  |  |  | 1C MB MG
11275 | PA | 55667 | Lower Mount Bethel Energy | 2015 | 5 | G2 | HRSG 2 | CS1 | Natural Gas Fired Combined Cycle | [6 empty] | 163 | 124124 | 118582 | 1408806 |  |  | 1408806 |  | 1408806 |  |  |  |  | 137.7 | 120.7 |  |  |  |  | 744 | 11 | (RI) Recirculate: Induced Draft |  | RI | Closed | Fresh | Surface | Delaware River | Delaware River | OP | 3 | 2004 |  |  | OP | 12 | 2003 |  |  | OP | 12 | 2003 | N | NG | CT | N/A | IPP Non-CHP | 1 |  |  |  | 1C MB MG
11275 | PA | 55667 | Lower Mount Bethel Energy | 2015 | 6 | G2 | HRSG 2 | CS1 | Natural Gas Fired Combined Cycle | [6 empty] | 163 | 114287 | 105292 | 1252146 |  |  | 1252146 |  | 1252146 |  |  |  |  | 123.8 | 111.2 |  |  |  |  | 707 | 11 | (RI) Recirculate: Induced Draft |  | RI | Closed | Fresh | Surface | Delaware River | Delaware River | OP | 3 | 2004 |  |  | OP | 12 | 2003 |  |  | OP | 12 | 2003 | N | NG | CT | N/A | IPP Non-CHP | 1 |  |  |  | 1C MB MG
11275 | PA | 55667 | Lower Mount Bethel Energy | 2015 | 7 | G2 | HRSG 2 | CS1 | Natural Gas Fired Combined Cycle | [6 empty] | 163 | 106988 | 98093 | 1187605 |  |  | 1187605 |  | 1187605 |  |  |  |  | 129.5 | 113.8 |  |  |  |  | 744 | 11 | (RI) Recirculate: Induced Draft |  | RI | Closed | Fresh | Surface | Delaware River | Delaware River | OP | 3 | 2004 |  |  | OP | 12 | 2003 |  |  | OP | 12 | 2003 | N | NG | CT | N/A | IPP Non-CHP | 1 |  |  |  | 1C MB MG
11275 | PA | 55667 | Lower Mount Bethel Energy | 2015 | 8 | G2 | HRSG 2 | CS1 | Natural Gas Fired Combined Cycle | [6 empty] | 163 | 126347 | 119122 | 1405950 |  |  | 1405950 |  | 1405950 |  |  |  |  | 137.3 | 120.5 |  |  |  |  | 744 | 11 | (RI) Recirculate: Induced Draft |  | RI | Closed | Fresh | Surface | Delaware River | Delaware River | OP | 3 | 2004 |  |  | OP | 12 | 2003 |  |  | OP | 12 | 2003 | N | NG | CT | N/A | IPP Non-CHP | 1 |  |  |  | 1C MB MG
11275 | PA | 55667 | Lower Mount Bethel Energy | 2015 | 9 | G2 | HRSG 2 | CS1 | Natural Gas Fired Combined Cycle | [6 empty] | 163 | 123958 | 116642 | 1375112 |  |  | 1375112 |  | 1375112 |  |  |  |  | 130.7 | 113.2 |  |  |  |  | 720 | 11 | (RI) Recirculate: Induced Draft |  | RI | Closed | Fresh | Surface | Delaware River | Delaware River | OP | 3 | 2004 |  |  | OP | 12 | 2003 |  |  | OP | 12 | 2003 | N | NG | CT | N/A | IPP Non-CHP | 1 |  |  |  | 1C MB MG
11275 | PA | 55667 | Lower Mount Bethel Energy | 2015 | 10 | G2 | HRSG 2 | CS1 | Natural Gas Fired Combined Cycle | [6 empty] | 163 | 128169 | 122163 | 1420270 |  |  | 1420270 |  | 1420270 |  |  |  |  | 255.8 | 220.4 |  |  |  |  | 734 | 11 | (RI) Recirculate: Induced Draft |  | RI | Closed | Fresh | Surface | Delaware River | Delaware River | OP | 3 | 2004 |  |  | OP | 12 | 2003 |  |  | OP | 12 | 2003 | N | NG | CT | N/A | IPP Non-CHP | 1 |  |  |  | 1C MB MG
11275 | PA | 55667 | Lower Mount Bethel Energy | 2015 | 11 | G2 | HRSG 2 | CS1 | Natural Gas Fired Combined Cycle | [6 empty] | 163 | 104406 | 93925 | 1151895 |  |  | 1151895 |  | 1151895 |  |  |  |  | 105.7 | 94.5 |  |  |  |  | 576 | 11 | (RI) Recirculate: Induced Draft |  | RI | Closed | Fresh | Surface | Delaware River | Delaware River | OP | 3 | 2004 |  |  | OP | 12 | 2003 |  |  | OP | 12 | 2003 | N | NG | CT | N/A | IPP Non-CHP | 1 |  |  |  | 1C MB MG
11275 | PA | 55667 | Lower Mount Bethel Energy | 2015 | 12 | G2 | HRSG 2 | CS1 | Natural Gas Fired Combined Cycle | [6 empty] | 163 | 114815 | 103425 | 1252856 |  |  | 1252856 |  | 1252856 |  |  |  |  | 232.4 | 204.7 |  |  |  |  | 736 | 11 | (RI) Recirculate: Induced Draft |  | RI | Closed | Fresh | Surface | Delaware River | Delaware River | OP | 3 | 2004 |  |  | OP | 12 | 2003 |  |  | OP | 12 | 2003 | N | NG | CT | N/A | IPP Non-CHP | 1 |  |  |  | 1C MB MG
11275 | PA | 55667 | Lower Mount Bethel Energy | 2015 | 1 | G3 | HRSG 2 | CS1 | Natural Gas Fired Combined Cycle | 214 | 142909 | 142909 | [16 empty] | 85.5 | 73.5 |  |  |  |  | 744 | 11 | (RI) Recirculate: Induced Draft |  | RI | Closed | Fresh | Surface | Delaware River | Delaware River | OP | 2 | 2004 |  |  | OP | 12 | 2003 |  |  | OP | 12 | 2003 | N | NG | CA | Y | IPP Non-CHP | 1 |  |  |  | 1C MB MG
11275 | PA | 55667 | Lower Mount Bethel Energy | 2015 | 2 | G3 | HRSG 2 | CS1 | Natural Gas Fired Combined Cycle | 214 | 98228 | 98228 | [6 empty] | 0 | 0 |  |  |  | 0 |  |  |  |  | 74.1 | 62.3 |  |  |  |  | 607 | 11 | (RI) Recirculate: Induced Draft |  | RI | Closed | Fresh | Surface | Delaware River | Delaware River | OP | 2 | 2004 |  |  | OP | 12 | 2003 |  |  | OP | 12 | 2003 | N | NG | CA | Y | IPP Non-CHP | 1 |  |  |  | 1C MB MG
11275 | PA | 55667 | Lower Mount Bethel Energy | 2015 | 3 | G3 | HRSG 2 | CS1 | Natural Gas Fired Combined Cycle | 214 | 137351 | 137351 | [6 empty] | 0 | 0 |  |  |  | 0 |  |  |  |  | 117.2 | 102.4 |  |  |  |  | 674 | 11 | (RI) Recirculate: Induced Draft |  | RI | Closed | Fresh | Surface | Delaware River | Delaware River | OP | 2 | 2004 |  |  | OP | 12 | 2003 |  |  | OP | 12 | 2003 | N | NG | CA | Y | IPP Non-CHP | 1 |  |  |  | 1C MB MG
11275 | PA | 55667 | Lower Mount Bethel Energy | 2015 | 4 | G3 | HRSG 2 | CS1 | Natural Gas Fired Combined Cycle | 214 | 122459 | 122459 | [6 empty] | 0 | 0 |  |  |  | 0 |  |  |  |  | 115.1 | 105.6 |  |  |  |  | 602 | 11 | (RI) Recirculate: Induced Draft |  | RI | Closed | Fresh | Surface | Delaware River | Delaware River | OP | 2 | 2004 |  |  | OP | 12 | 2003 |  |  | OP | 12 | 2003 | N | NG | CA | Y | IPP Non-CHP | 1 |  |  |  | 1C MB MG
11275 | PA | 55667 | Lower Mount Bethel Energy | 2015 | 5 | G3 | HRSG 2 | CS1 | Natural Gas Fired Combined Cycle | 214 | 157213 | 157213 | [6 empty] | 0 | 0 |  |  |  | 0 |  |  |  |  | 137.7 | 120.7 |  |  |  |  | 744 | 11 | (RI) Recirculate: Induced Draft |  | RI | Closed | Fresh | Surface | Delaware River | Delaware River | OP | 2 | 2004 |  |  | OP | 12 | 2003 |  |  | OP | 12 | 2003 | N | NG | CA | Y | IPP Non-CHP | 1 |  |  |  | 1C MB MG
11275 | PA | 55667 | Lower Mount Bethel Energy | 2015 | 6 | G3 | HRSG 2 | CS1 | Natural Gas Fired Combined Cycle | 214 | 137349 | 137349 | [6 empty] | 0 | 0 |  |  |  | 0 |  |  |  |  | 123.8 | 111.2 |  |  |  |  | 707 | 11 | (RI) Recirculate: Induced Draft |  | RI | Closed | Fresh | Surface | Delaware River | Delaware River | OP | 2 | 2004 |  |  | OP | 12 | 2003 |  |  | OP | 12 | 2003 | N | NG | CA | Y | IPP Non-CHP | 1 |  |  |  | 1C MB MG
11275 | PA | 55667 | Lower Mount Bethel Energy | 2015 | 7 | G3 | HRSG 2 | CS1 | Natural Gas Fired Combined Cycle | 214 | 140109 | 140109 | [6 empty] | 0 | 0 |  |  |  | 0 |  |  |  |  | 129.5 | 113.8 |  |  |  |  | 744 | 11 | (RI) Recirculate: Induced Draft |  | RI | Closed | Fresh | Surface | Delaware River | Delaware River | OP | 2 | 2004 |  |  | OP | 12 | 2003 |  |  | OP | 12 | 2003 | N | NG | CA | Y | IPP Non-CHP | 1 |  |  |  | 1C MB MG
11275 | PA | 55667 | Lower Mount Bethel Energy | 2015 | 8 | G3 | HRSG 2 | CS1 | Natural Gas Fired Combined Cycle | 214 | 151005 | 151005 | [6 empty] | 0 | 0 |  |  |  | 0 |  |  |  |  | 137.3 | 120.5 |  |  |  |  | 744 | 11 | (RI) Recirculate: Induced Draft |  | RI | Closed | Fresh | Surface | Delaware River | Delaware River | OP | 2 | 2004 |  |  | OP | 12 | 2003 |  |  | OP | 12 | 2003 | N | NG | CA | Y | IPP Non-CHP | 1 |  |  |  | 1C MB MG
11275 | PA | 55667 | Lower Mount Bethel Energy | 2015 | 9 | G3 | HRSG 2 | CS1 | Natural Gas Fired Combined Cycle | 214 | 147414 | 147414 | [6 empty] | 0 | 0 |  |  |  | 0 |  |  |  |  | 130.7 | 113.2 |  |  |  |  | 720 | 11 | (RI) Recirculate: Induced Draft |  | RI | Closed | Fresh | Surface | Delaware River | Delaware River | OP | 2 | 2004 |  |  | OP | 12 | 2003 |  |  | OP | 12 | 2003 | N | NG | CA | Y | IPP Non-CHP | 1 |  |  |  | 1C MB MG
11275 | PA | 55667 | Lower Mount Bethel Energy | 2015 | 10 | G3 | HRSG 2 | CS1 | Natural Gas Fired Combined Cycle | 214 | 157785 | 157785 | [6 empty] | 0 | 0 |  |  |  | 0 |  |  |  |  | 255.8 | 220.4 |  |  |  |  | 734 | 11 | (RI) Recirculate: Induced Draft |  | RI | Closed | Fresh | Surface | Delaware River | Delaware River | OP | 2 | 2004 |  |  | OP | 12 | 2003 |  |  | OP | 12 | 2003 | N | NG | CA | Y | IPP Non-CHP | 1 |  |  |  | 1C MB MG
11275 | PA | 55667 | Lower Mount Bethel Energy | 2015 | 11 | G3 | HRSG 2 | CS1 | Natural Gas Fired Combined Cycle | 214 | 114396 | 114396 | [6 empty] | 0 | 0 |  |  |  | 0 |  |  |  |  | 105.7 | 94.5 |  |  |  |  | 576 | 11 | (RI) Recirculate: Induced Draft |  | RI | Closed | Fresh | Surface | Delaware River | Delaware River | OP | 2 | 2004 |  |  | OP | 12 | 2003 |  |  | OP | 12 | 2003 | N | NG | CA | Y | IPP Non-CHP | 1 |  |  |  | 1C MB MG
11275 | PA | 55667 | Lower Mount Bethel Energy | 2015 | 12 | G3 | HRSG 2 | CS1 | Natural Gas Fired Combined Cycle | 214 | 141902 | 141902 | [6 empty] | 0 | 0 |  |  |  | 0 |  |  |  |  | 232.4 | 204.7 |  |  |  |  | 736 | 11 | (RI) Recirculate: Induced Draft |  | RI | Closed | Fresh | Surface | Delaware River | Delaware River | OP | 2 | 2004 |  |  | OP | 12 | 2003 |  |  | OP | 12 | 2003 | N | NG | CA | Y | IPP Non-CHP | 1 |  |  |  | 1C MB MG
13407 | NV | 55687 | Higgins Generating Station | 2015 | 1 | A01 | HRSG1 | ACC | Natural Gas Fired Combined Cycle | [6 empty] | 157 | 87705 | 87705 | 1002240 |  |  | 1002240 |  | 1002240 | [10 empty] | 741 |  | (DC) Dry Cooling |  | DC | Dry/Hybrid |  |  |  |  | OP | 2 | 2004 |  |  | OP | 10 | 2003 | 12 | 2028 | OP | 2 | 2004 | N | NG | CT | N/A | Electric Utility | 1 |  |  |  | 1C MB MG
13407 | NV | 55687 | Higgins Generating Station | 2015 | 2 | A01 | HRSG1 | ACC | Natural Gas Fired Combined Cycle | [6 empty] | 157 | 77467 | 77467 | 898884 |  |  | 898884 |  | 898884 | [10 empty] | 663 |  | (DC) Dry Cooling |  | DC | Dry/Hybrid |  |  |  |  | OP | 2 | 2004 |  |  | OP | 10 | 2003 | 12 | 2028 | OP | 2 | 2004 | N | NG | CT | N/A | Electric Utility | 1 |  |  |  | 1C MB MG
13407 | NV | 55687 | Higgins Generating Station | 2015 | 3 | A01 | HRSG1 | ACC | Natural Gas Fired Combined Cycle | [6 empty] | 157 | 52314 | 52230 | 561672 |  |  | 561672 |  | 561672 | [10 empty] | 377 |  | (DC) Dry Cooling |  | DC | Dry/Hybrid |  |  |  |  | OP | 2 | 2004 |  |  | OP | 10 | 2003 | 12 | 2028 | OP | 2 | 2004 | N | NG | CT | N/A | Electric Utility | 1 |  |  |  | 1C MB MG
13407 | NV | 55687 | Higgins Generating Station | 2015 | 4 | A01 | HRSG1 | ACC | Natural Gas Fired Combined Cycle | [6 empty] | 157 | 90063 | 90063 | 1025145 |  |  | 1025145 |  | 1025145 | [10 empty] | 716 |  | (DC) Dry Cooling |  | DC | Dry/Hybrid |  |  |  |  | OP | 2 | 2004 |  |  | OP | 10 | 2003 | 12 | 2028 | OP | 2 | 2004 | N | NG | CT | N/A | Electric Utility | 1 |  |  |  | 1C MB MG
13407 | NV | 55687 | Higgins Generating Station | 2015 | 5 | A01 | HRSG1 | ACC | Natural Gas Fired Combined Cycle | [6 empty] | 157 | 87944 | 87944 | 34452 |  |  | 34452 |  | 34452 | [10 empty] | 728 |  | (DC) Dry Cooling |  | DC | Dry/Hybrid |  |  |  |  | OP | 2 | 2004 |  |  | OP | 10 | 2003 | 12 | 2028 | OP | 2 | 2004 | N | NG | CT | N/A | Electric Utility | 1 |  |  |  | 1C MB MG
13407 | NV | 55687 | Higgins Generating Station | 2015 | 6 | A01 | HRSG1 | ACC | Natural Gas Fired Combined Cycle | [6 empty] | 157 | 94239 | 94239 | 1071125 |  |  | 1071125 |  | 1071125 | [10 empty] | 699 |  | (DC) Dry Cooling |  | DC | Dry/Hybrid |  |  |  |  | OP | 2 | 2004 |  |  | OP | 10 | 2003 | 12 | 2028 | OP | 2 | 2004 | N | NG | CT | N/A | Electric Utility | 1 |  |  |  | 1C MB MG
13407 | NV | 55687 | Higgins Generating Station | 2015 | 7 | A01 | HRSG1 | ACC | Natural Gas Fired Combined Cycle | [6 empty] | 157 | 92694 | 92694 | 1037736 |  |  | 1037736 |  | 1037736 | [10 empty] | 744 |  | (DC) Dry Cooling |  | DC | Dry/Hybrid |  |  |  |  | OP | 2 | 2004 |  |  | OP | 10 | 2003 | 12 | 2028 | OP | 2 | 2004 | N | NG | CT | N/A | Electric Utility | 1 |  |  |  | 1C MB MG
13407 | NV | 55687 | Higgins Generating Station | 2015 | 8 | A01 | HRSG1 | ACC | Natural Gas Fired Combined Cycle | [6 empty] | 157 | 101298 | 101298 | 1092025 |  |  | 1092025 |  | 1092025 | [10 empty] | 744 |  | (DC) Dry Cooling |  | DC | Dry/Hybrid |  |  |  |  | OP | 2 | 2004 |  |  | OP | 10 | 2003 | 12 | 2028 | OP | 2 | 2004 | N | NG | CT | N/A | Electric Utility | 1 |  |  |  | 1C MB MG
13407 | NV | 55687 | Higgins Generating Station | 2015 | 9 | A01 | HRSG1 | ACC | Natural Gas Fired Combined Cycle | [6 empty] | 157 | 60573 | 60573 | 698728 |  |  | 698728 |  | 698728 | [10 empty] | 471 |  | (DC) Dry Cooling |  | DC | Dry/Hybrid |  |  |  |  | OP | 2 | 2004 |  |  | OP | 10 | 2003 | 12 | 2028 | OP | 2 | 2004 | N | NG | CT | N/A | Electric Utility | 1 |  |  |  | 1C MB MG
13407 | NV | 55687 | Higgins Generating Station | 2015 | 10 | A01 | HRSG1 | ACC | Natural Gas Fired Combined Cycle | [6 empty] | 157 | 321 | 321 | 6258 |  |  | 6258 |  | 6258 | [10 empty] | 125 |  | (DC) Dry Cooling |  | DC | Dry/Hybrid |  |  |  |  | OP | 2 | 2004 |  |  | OP | 10 | 2003 | 12 | 2028 | OP | 2 | 2004 | N | NG | CT | N/A | Electric Utility | 1 |  |  |  | 1C MB MG
13407 | NV | 55687 | Higgins Generating Station | 2015 | 11 | A01 | HRSG1 | ACC | Natural Gas Fired Combined Cycle | [6 empty] | 157 | 0 | 0 | 0 |  |  | 0 |  | 0 | [10 empty] | 720 |  | (DC) Dry Cooling |  | DC | Dry/Hybrid |  |  |  |  | OP | 2 | 2004 |  |  | OP | 10 | 2003 | 12 | 2028 | OP | 2 | 2004 | N | NG | CT | N/A | Electric Utility | 1 |  |  |  | 1C MB MG
13407 | NV | 55687 | Higgins Generating Station | 2015 | 12 | A01 | HRSG1 | ACC | Natural Gas Fired Combined Cycle | [6 empty] | 157 | 770 | 703 | 14289 |  |  | 14289 |  | 14289 | [10 empty] | 693 |  | (DC) Dry Cooling |  | DC | Dry/Hybrid |  |  |  |  | OP | 2 | 2004 |  |  | OP | 10 | 2003 | 12 | 2028 | OP | 2 | 2004 | N | NG | CT | N/A | Electric Utility | 1 |  |  |  | 1C MB MG
13407 | NV | 55687 | Higgins Generating Station | 2015 | 1 | A02 | HRSG1 | ACC | Natural Gas Fired Combined Cycle | [6 empty] | 157 | 77426 | 75609 | 879048 |  |  | 879048 |  | 879048 | [10 empty] | 741 |  | (DC) Dry Cooling |  | DC | Dry/Hybrid |  |  |  |  | OP | 2 | 2004 |  |  | OP | 10 | 2003 | 12 | 2028 | OP | 2 | 2004 | N | NG | CT | N/A | Electric Utility | 1 |  |  |  | 1C MB MG
13407 | NV | 55687 | Higgins Generating Station | 2015 | 2 | A02 | HRSG1 | ACC | Natural Gas Fired Combined Cycle | [6 empty] | 157 | 64909 | 63173 | 751680 |  |  | 751680 |  | 751680 | [10 empty] | 663 |  | (DC) Dry Cooling |  | DC | Dry/Hybrid |  |  |  |  | OP | 2 | 2004 |  |  | OP | 10 | 2003 | 12 | 2028 | OP | 2 | 2004 | N | NG | CT | N/A | Electric Utility | 1 |  |  |  | 1C MB MG
13407 | NV | 55687 | Higgins Generating Station | 2015 | 3 | A02 | HRSG1 | ACC | Natural Gas Fired Combined Cycle | [6 empty] | 157 | 51753 | 50210 | 550188 |  |  | 550188 |  | 550188 | [10 empty] | 377 |  | (DC) Dry Cooling |  | DC | Dry/Hybrid |  |  |  |  | OP | 2 | 2004 |  |  | OP | 10 | 2003 | 12 | 2028 | OP | 2 | 2004 | N | NG | CT | N/A | Electric Utility | 1 |  |  |  | 1C MB MG
13407 | NV | 55687 | Higgins Generating Station | 2015 | 4 | A02 | HRSG1 | ACC | Natural Gas Fired Combined Cycle | [6 empty] | 157 | 90471 | 87924 | 1028280 |  |  | 1028280 |  | 1028280 | [10 empty] | 716 |  | (DC) Dry Cooling |  | DC | Dry/Hybrid |  |  |  |  | OP | 2 | 2004 |  |  | OP | 10 | 2003 | 12 | 2028 | OP | 2 | 2004 | N | NG | CT | N/A | Electric Utility | 1 |  |  |  | 1C MB MG
13407 | NV | 55687 | Higgins Generating Station | 2015 | 5 | A02 | HRSG1 | ACC | Natural Gas Fired Combined Cycle | [6 empty] | 157 | 88287 | 85440 | 33408 |  |  | 33408 |  | 33408 | [10 empty] | 728 |  | (DC) Dry Cooling |  | DC | Dry/Hybrid |  |  |  |  | OP | 2 | 2004 |  |  | OP | 10 | 2003 | 12 | 2028 | OP | 2 | 2004 | N | NG | CT | N/A | Electric Utility | 1 |  |  |  | 1C MB MG
13407 | NV | 55687 | Higgins Generating Station | 2015 | 6 | A02 | HRSG1 | ACC | Natural Gas Fired Combined Cycle | [6 empty] | 157 | 92138 | 88387 | 1049180 |  |  | 1049180 |  | 1049180 | [10 empty] | 699 |  | (DC) Dry Cooling |  | DC | Dry/Hybrid |  |  |  |  | OP | 2 | 2004 |  |  | OP | 10 | 2003 | 12 | 2028 | OP | 2 | 2004 | N | NG | CT | N/A | Electric Utility | 1 |  |  |  | 1C MB MG
13407 | NV | 55687 | Higgins Generating Station | 2015 | 7 | A02 | HRSG1 | ACC | Natural Gas Fired Combined Cycle | [6 empty] | 157 | 94571 | 89880 | 1069056 |  |  | 1069056 |  | 1069056 | [10 empty] | 744 |  | (DC) Dry Cooling |  | DC | Dry/Hybrid |  |  |  |  | OP | 2 | 2004 |  |  | OP | 10 | 2003 | 12 | 2028 | OP | 2 | 2004 | N | NG | CT | N/A | Electric Utility | 1 |  |  |  | 1C MB MG
13407 | NV | 55687 | Higgins Generating Station | 2015 | 8 | A02 | HRSG1 | ACC | Natural Gas Fired Combined Cycle | [6 empty] | 157 | 99643 | 95838 | 1096205 |  |  | 1096205 |  | 1096205 | [10 empty] | 744 |  | (DC) Dry Cooling |  | DC | Dry/Hybrid |  |  |  |  | OP | 2 | 2004 |  |  | OP | 10 | 2003 | 12 | 2028 | OP | 2 | 2004 | N | NG | CT | N/A | Electric Utility | 1 |  |  |  | 1C MB MG
13407 | NV | 55687 | Higgins Generating Station | 2015 | 9 | A02 | HRSG1 | ACC | Natural Gas Fired Combined Cycle | [6 empty] | 157 | 58266 | 55935 | 667348 |  |  | 667348 |  | 667348 | [10 empty] | 471 |  | (DC) Dry Cooling |  | DC | Dry/Hybrid |  |  |  |  | OP | 2 | 2004 |  |  | OP | 10 | 2003 | 12 | 2028 | OP | 2 | 2004 | N | NG | CT | N/A | Electric Utility | 1 |  |  |  | 1C MB MG
13407 | NV | 55687 | Higgins Generating Station | 2015 | 10 | A02 | HRSG1 | ACC | Natural Gas Fired Combined Cycle | [6 empty] | 157 | 16463 | 15938 | 177310 |  |  | 177310 |  | 177310 | [10 empty] | 125 |  | (DC) Dry Cooling |  | DC | Dry/Hybrid |  |  |  |  | OP | 2 | 2004 |  |  | OP | 10 | 2003 | 12 | 2028 | OP | 2 | 2004 | N | NG | CT | N/A | Electric Utility | 1 |  |  |  | 1C MB MG
13407 | NV | 55687 | Higgins Generating Station | 2015 | 11 | A02 | HRSG1 | ACC | Natural Gas Fired Combined Cycle | [6 empty] | 157 | 94394 | 92548 | 1061720 |  |  | 1061720 |  | 1061720 | [10 empty] | 720 |  | (DC) Dry Cooling |  | DC | Dry/Hybrid |  |  |  |  | OP | 2 | 2004 |  |  | OP | 10 | 2003 | 12 | 2028 | OP | 2 | 2004 | N | NG | CT | N/A | Electric Utility | 1 |  |  |  | 1C MB MG
13407 | NV | 55687 | Higgins Generating Station | 2015 | 12 | A02 | HRSG1 | ACC | Natural Gas Fired Combined Cycle | [6 empty] | 157 | 99573 | 97797 | 1070118 |  |  | 1070118 |  | 1070118 | [10 empty] | 693 |  | (DC) Dry Cooling |  | DC | Dry/Hybrid |  |  |  |  | OP | 2 | 2004 |  |  | OP | 10 | 2003 | 12 | 2028 | OP | 2 | 2004 | N | NG | CT | N/A | Electric Utility | 1 |  |  |  | 1C MB MG
13407 | NV | 55687 | Higgins Generating Station | 2015 | 1 | ST1 | HRSG1 | ACC | Natural Gas Fired Combined Cycle | 236 | 90226 | 88334 | [6 empty] | 11588 | 11588 |  |  |  | 11588 | [10 empty] | 741 |  | (DC) Dry Cooling |  | DC | Dry/Hybrid |  |  |  |  | OP | 2 | 2004 |  |  | OP | 10 | 2003 | 12 | 2028 | OP | 2 | 2004 | N | NG | CA | Y | Electric Utility | 1 |  |  |  | 1C MB MG
13407 | NV | 55687 | Higgins Generating Station | 2015 | 2 | ST1 | HRSG1 | ACC | Natural Gas Fired Combined Cycle | 236 | 79597 | 77901 | [6 empty] | 8352 | 8352 |  |  |  | 8352 | [10 empty] | 663 |  | (DC) Dry Cooling |  | DC | Dry/Hybrid |  |  |  |  | OP | 2 | 2004 |  |  | OP | 10 | 2003 | 12 | 2028 | OP | 2 | 2004 | N | NG | CA | Y | Electric Utility | 1 |  |  |  | 1C MB MG
13407 | NV | 55687 | Higgins Generating Station | 2015 | 3 | ST1 | HRSG1 | ACC | Natural Gas Fired Combined Cycle | 236 | 63158 | 61741 | [6 empty] | 28188 | 28188 |  |  |  | 28188 | [10 empty] | 377 |  | (DC) Dry Cooling |  | DC | Dry/Hybrid |  |  |  |  | OP | 2 | 2004 |  |  | OP | 10 | 2003 | 12 | 2028 | OP | 2 | 2004 | N | NG | CA | Y | Electric Utility | 1 |  |  |  | 1C MB MG
13407 | NV | 55687 | Higgins Generating Station | 2015 | 4 | ST1 | HRSG1 | ACC | Natural Gas Fired Combined Cycle | 236 | 106121 | 103985 | [6 empty] | 29260 | 29260 |  |  |  | 29260 | [10 empty] | 716 |  | (DC) Dry Cooling |  | DC | Dry/Hybrid |  |  |  |  | OP | 2 | 2004 |  |  | OP | 10 | 2003 | 12 | 2028 | OP | 2 | 2004 | N | NG | CA | Y | Electric Utility | 1 |  |  |  | 1C MB MG
13407 | NV | 55687 | Higgins Generating Station | 2015 | 5 | ST1 | HRSG1 | ACC | Natural Gas Fired Combined Cycle | 236 | 105716 | 103216 | [6 empty] | 969876 | 969876 |  |  |  | 969876 | [10 empty] | 728 |  | (DC) Dry Cooling |  | DC | Dry/Hybrid |  |  |  |  | OP | 2 | 2004 |  |  | OP | 10 | 2003 | 12 | 2028 | OP | 2 | 2004 | N | NG | CA | Y | Electric Utility | 1 |  |  |  | 1C MB MG
13407 | NV | 55687 | Higgins Generating Station | 2015 | 6 | ST1 | HRSG1 | ACC | Natural Gas Fired Combined Cycle | 236 | 120623 | 117223 | [6 empty] | 87780 | 87780 |  |  |  | 87780 | [10 empty] | 699 |  | (DC) Dry Cooling |  | DC | Dry/Hybrid |  |  |  |  | OP | 2 | 2004 |  |  | OP | 10 | 2003 | 12 | 2028 | OP | 2 | 2004 | N | NG | CA | Y | Electric Utility | 1 |  |  |  | 1C MB MG
13407 | NV | 55687 | Higgins Generating Station | 2015 | 7 | ST1 | HRSG1 | ACC | Natural Gas Fired Combined Cycle | 236 | 116683 | 113298 | [6 empty] | 49068 | 49068 |  |  |  | 49068 | [10 empty] | 744 |  | (DC) Dry Cooling |  | DC | Dry/Hybrid |  |  |  |  | OP | 2 | 2004 |  |  | OP | 10 | 2003 | 12 | 2028 | OP | 2 | 2004 | N | NG | CA | Y | Electric Utility | 1 |  |  |  | 1C MB MG
13407 | NV | 55687 | Higgins Generating Station | 2015 | 8 | ST1 | HRSG1 | ACC | Natural Gas Fired Combined Cycle | 236 | 128941 | 125025 | [6 empty] | 82555 | 82555 |  |  |  | 82555 | [10 empty] | 744 |  | (DC) Dry Cooling |  | DC | Dry/Hybrid |  |  |  |  | OP | 2 | 2004 |  |  | OP | 10 | 2003 | 12 | 2028 | OP | 2 | 2004 | N | NG | CA | Y | Electric Utility | 1 |  |  |  | 1C MB MG
13407 | NV | 55687 | Higgins Generating Station | 2015 | 9 | ST1 | HRSG1 | ACC | Natural Gas Fired Combined Cycle | 236 | 74786 | 72457 | [6 empty] | 48116 | 48116 |  |  |  | 48116 | [10 empty] | 471 |  | (DC) Dry Cooling |  | DC | Dry/Hybrid |  |  |  |  | OP | 2 | 2004 |  |  | OP | 10 | 2003 | 12 | 2028 | OP | 2 | 2004 | N | NG | CA | Y | Electric Utility | 1 |  |  |  | 1C MB MG
13407 | NV | 55687 | Higgins Generating Station | 2015 | 10 | ST1 | HRSG1 | ACC | Natural Gas Fired Combined Cycle | 236 | 7731 | 7582 | [6 empty] | 0 | 0 |  |  |  | 0 | [10 empty] | 125 |  | (DC) Dry Cooling |  | DC | Dry/Hybrid |  |  |  |  | OP | 2 | 2004 |  |  | OP | 10 | 2003 | 12 | 2028 | OP | 2 | 2004 | N | NG | CA | Y | Electric Utility | 1 |  |  |  | 1C MB MG
13407 | NV | 55687 | Higgins Generating Station | 2015 | 11 | ST1 | HRSG1 | ACC | Natural Gas Fired Combined Cycle | 236 | 45086 | 44642 | [6 empty] | 0 | 0 |  |  |  | 0 | [10 empty] | 720 |  | (DC) Dry Cooling |  | DC | Dry/Hybrid |  |  |  |  | OP | 2 | 2004 |  |  | OP | 10 | 2003 | 12 | 2028 | OP | 2 | 2004 | N | NG | CA | Y | Electric Utility | 1 |  |  |  | 1C MB MG
13407 | NV | 55687 | Higgins Generating Station | 2015 | 12 | ST1 | HRSG1 | ACC | Natural Gas Fired Combined Cycle | 236 | 45845 | 45391 | [6 empty] | 3004 | 3004 |  |  |  | 3004 | [10 empty] | 693 |  | (DC) Dry Cooling |  | DC | Dry/Hybrid |  |  |  |  | OP | 2 | 2004 |  |  | OP | 10 | 2003 | 12 | 2028 | OP | 2 | 2004 | N | NG | CA | Y | Electric Utility | 1 |  |  |  | 1C MB MG
13407 | NV | 55687 | Higgins Generating Station | 2015 | 1 | A01 | HRSG2 | ACC | Natural Gas Fired Combined Cycle | [6 empty] | 157 | 87705 | 87705 | 1002240 |  |  | 1002240 |  | 1002240 | [10 empty] | 741 |  | (DC) Dry Cooling |  | DC | Dry/Hybrid |  |  |  |  | OP | 2 | 2004 |  |  | OP | 10 | 2003 | 12 | 2028 | OP | 2 | 2004 | N | NG | CT | N/A | Electric Utility | 1 |  |  |  | 1C MB MG
13407 | NV | 55687 | Higgins Generating Station | 2015 | 2 | A01 | HRSG2 | ACC | Natural Gas Fired Combined Cycle | [6 empty] | 157 | 77467 | 77467 | 898884 |  |  | 898884 |  | 898884 | [10 empty] | 663 |  | (DC) Dry Cooling |  | DC | Dry/Hybrid |  |  |  |  | OP | 2 | 2004 |  |  | OP | 10 | 2003 | 12 | 2028 | OP | 2 | 2004 | N | NG | CT | N/A | Electric Utility | 1 |  |  |  | 1C MB MG
13407 | NV | 55687 | Higgins Generating Station | 2015 | 3 | A01 | HRSG2 | ACC | Natural Gas Fired Combined Cycle | [6 empty] | 157 | 52314 | 52230 | 561672 |  |  | 561672 |  | 561672 | [10 empty] | 377 |  | (DC) Dry Cooling |  | DC | Dry/Hybrid |  |  |  |  | OP | 2 | 2004 |  |  | OP | 10 | 2003 | 12 | 2028 | OP | 2 | 2004 | N | NG | CT | N/A | Electric Utility | 1 |  |  |  | 1C MB MG
13407 | NV | 55687 | Higgins Generating Station | 2015 | 4 | A01 | HRSG2 | ACC | Natural Gas Fired Combined Cycle | [6 empty] | 157 | 90063 | 90063 | 1025145 |  |  | 1025145 |  | 1025145 | [10 empty] | 716 |  | (DC) Dry Cooling |  | DC | Dry/Hybrid |  |  |  |  | OP | 2 | 2004 |  |  | OP | 10 | 2003 | 12 | 2028 | OP | 2 | 2004 | N | NG | CT | N/A | Electric Utility | 1 |  |  |  | 1C MB MG
13407 | NV | 55687 | Higgins Generating Station | 2015 | 5 | A01 | HRSG2 | ACC | Natural Gas Fired Combined Cycle | [6 empty] | 157 | 87944 | 87944 | 34452 |  |  | 34452 |  | 34452 | [10 empty] | 728 |  | (DC) Dry Cooling |  | DC | Dry/Hybrid |  |  |  |  | OP | 2 | 2004 |  |  | OP | 10 | 2003 | 12 | 2028 | OP | 2 | 2004 | N | NG | CT | N/A | Electric Utility | 1 |  |  |  | 1C MB MG
13407 | NV | 55687 | Higgins Generating Station | 2015 | 6 | A01 | HRSG2 | ACC | Natural Gas Fired Combined Cycle | [6 empty] | 157 | 94239 | 94239 | 1071125 |  |  | 1071125 |  | 1071125 | [10 empty] | 699 |  | (DC) Dry Cooling |  | DC | Dry/Hybrid |  |  |  |  | OP | 2 | 2004 |  |  | OP | 10 | 2003 | 12 | 2028 | OP | 2 | 2004 | N | NG | CT | N/A | Electric Utility | 1 |  |  |  | 1C MB MG
13407 | NV | 55687 | Higgins Generating Station | 2015 | 7 | A01 | HRSG2 | ACC | Natural Gas Fired Combined Cycle | [6 empty] | 157 | 92694 | 92694 | 1037736 |  |  | 1037736 |  | 1037736 | [10 empty] | 744 |  | (DC) Dry Cooling |  | DC | Dry/Hybrid |  |  |  |  | OP | 2 | 2004 |  |  | OP | 10 | 2003 | 12 | 2028 | OP | 2 | 2004 | N | NG | CT | N/A | Electric Utility | 1 |  |  |  | 1C MB MG
13407 | NV | 55687 | Higgins Generating Station | 2015 | 8 | A01 | HRSG2 | ACC | Natural Gas Fired Combined Cycle | [6 empty] | 157 | 101298 | 101298 | 1092025 |  |  | 1092025 |  | 1092025 | [10 empty] | 744 |  | (DC) Dry Cooling |  | DC | Dry/Hybrid |  |  |  |  | OP | 2 | 2004 |  |  | OP | 10 | 2003 | 12 | 2028 | OP | 2 | 2004 | N | NG | CT | N/A | Electric Utility | 1 |  |  |  | 1C MB MG
13407 | NV | 55687 | Higgins Generating Station | 2015 | 9 | A01 | HRSG2 | ACC | Natural Gas Fired Combined Cycle | [6 empty] | 157 | 60573 | 60573 | 698728 |  |  | 698728 |  | 698728 | [10 empty] | 471 |  | (DC) Dry Cooling |  | DC | Dry/Hybrid |  |  |  |  | OP | 2 | 2004 |  |  | OP | 10 | 2003 | 12 | 2028 | OP | 2 | 2004 | N | NG | CT | N/A | Electric Utility | 1 |  |  |  | 1C MB MG
13407 | NV | 55687 | Higgins Generating Station | 2015 | 10 | A01 | HRSG2 | ACC | Natural Gas Fired Combined Cycle | [6 empty] | 157 | 321 | 321 | 6258 |  |  | 6258 |  | 6258 | [10 empty] | 125 |  | (DC) Dry Cooling |  | DC | Dry/Hybrid |  |  |  |  | OP | 2 | 2004 |  |  | OP | 10 | 2003 | 12 | 2028 | OP | 2 | 2004 | N | NG | CT | N/A | Electric Utility | 1 |  |  |  | 1C MB MG
13407 | NV | 55687 | Higgins Generating Station | 2015 | 11 | A01 | HRSG2 | ACC | Natural Gas Fired Combined Cycle | [6 empty] | 157 | 0 | 0 | 0 |  |  | 0 |  | 0 | [10 empty] | 720 |  | (DC) Dry Cooling |  | DC | Dry/Hybrid |  |  |  |  | OP | 2 | 2004 |  |  | OP | 10 | 2003 | 12 | 2028 | OP | 2 | 2004 | N | NG | CT | N/A | Electric Utility | 1 |  |  |  | 1C MB MG
13407 | NV | 55687 | Higgins Generating Station | 2015 | 12 | A01 | HRSG2 | ACC | Natural Gas Fired Combined Cycle | [6 empty] | 157 | 770 | 703 | 14289 |  |  | 14289 |  | 14289 | [10 empty] | 693 |  | (DC) Dry Cooling |  | DC | Dry/Hybrid |  |  |  |  | OP | 2 | 2004 |  |  | OP | 10 | 2003 | 12 | 2028 | OP | 2 | 2004 | N | NG | CT | N/A | Electric Utility | 1 |  |  |  | 1C MB MG
13407 | NV | 55687 | Higgins Generating Station | 2015 | 1 | A02 | HRSG2 | ACC | Natural Gas Fired Combined Cycle | [6 empty] | 157 | 77426 | 75609 | 879048 |  |  | 879048 |  | 879048 | [10 empty] | 741 |  | (DC) Dry Cooling |  | DC | Dry/Hybrid |  |  |  |  | OP | 2 | 2004 |  |  | OP | 10 | 2003 | 12 | 2028 | OP | 2 | 2004 | N | NG | CT | N/A | Electric Utility | 1 |  |  |  | 1C MB MG
13407 | NV | 55687 | Higgins Generating Station | 2015 | 2 | A02 | HRSG2 | ACC | Natural Gas Fired Combined Cycle | [6 empty] | 157 | 64909 | 63173 | 751680 |  |  | 751680 |  | 751680 | [10 empty] | 663 |  | (DC) Dry Cooling |  | DC | Dry/Hybrid |  |  |  |  | OP | 2 | 2004 |  |  | OP | 10 | 2003 | 12 | 2028 | OP | 2 | 2004 | N | NG | CT | N/A | Electric Utility | 1 |  |  |  | 1C MB MG
13407 | NV | 55687 | Higgins Generating Station | 2015 | 3 | A02 | HRSG2 | ACC | Natural Gas Fired Combined Cycle | [6 empty] | 157 | 51753 | 50210 | 550188 |  |  | 550188 |  | 550188 | [10 empty] | 377 |  | (DC) Dry Cooling |  | DC | Dry/Hybrid |  |  |  |  | OP | 2 | 2004 |  |  | OP | 10 | 2003 | 12 | 2028 | OP | 2 | 2004 | N | NG | CT | N/A | Electric Utility | 1 |  |  |  | 1C MB MG
13407 | NV | 55687 | Higgins Generating Station | 2015 | 4 | A02 | HRSG2 | ACC | Natural Gas Fired Combined Cycle | [6 empty] | 157 | 90471 | 87924 | 1028280 |  |  | 1028280 |  | 1028280 | [10 empty] | 716 |  | (DC) Dry Cooling |  | DC | Dry/Hybrid |  |  |  |  | OP | 2 | 2004 |  |  | OP | 10 | 2003 | 12 | 2028 | OP | 2 | 2004 | N | NG | CT | N/A | Electric Utility | 1 |  |  |  | 1C MB MG
13407 | NV | 55687 | Higgins Generating Station | 2015 | 5 | A02 | HRSG2 | ACC | Natural Gas Fired Combined Cycle | [6 empty] | 157 | 88287 | 85440 | 33408 |  |  | 33408 |  | 33408 | [10 empty] | 728 |  | (DC) Dry Cooling |  | DC | Dry/Hybrid |  |  |  |  | OP | 2 | 2004 |  |  | OP | 10 | 2003 | 12 | 2028 | OP | 2 | 2004 | N | NG | CT | N/A | Electric Utility | 1 |  |  |  | 1C MB MG
13407 | NV | 55687 | Higgins Generating Station | 2015 | 6 | A02 | HRSG2 | ACC | Natural Gas Fired Combined Cycle | [6 empty] | 157 | 92138 | 88387 | 1049180 |  |  | 1049180 |  | 1049180 | [10 empty] | 699 |  | (DC) Dry Cooling |  | DC | Dry/Hybrid |  |  |  |  | OP | 2 | 2004 |  |  | OP | 10 | 2003 | 12 | 2028 | OP | 2 | 2004 | N | NG | CT | N/A | Electric Utility | 1 |  |  |  | 1C MB MG
13407 | NV | 55687 | Higgins Generating Station | 2015 | 7 | A02 | HRSG2 | ACC | Natural Gas Fired Combined Cycle | [6 empty] | 157 | 94571 | 89880 | 1069056 |  |  | 1069056 |  | 1069056 | [10 empty] | 744 |  | (DC) Dry Cooling |  | DC | Dry/Hybrid |  |  |  |  | OP | 2 | 2004 |  |  | OP | 10 | 2003 | 12 | 2028 | OP | 2 | 2004 | N | NG | CT | N/A | Electric Utility | 1 |  |  |  | 1C MB MG
13407 | NV | 55687 | Higgins Generating Station | 2015 | 8 | A02 | HRSG2 | ACC | Natural Gas Fired Combined Cycle | [6 empty] | 157 | 99643 | 95838 | 1096205 |  |  | 1096205 |  | 1096205 | [10 empty] | 744 |  | (DC) Dry Cooling |  | DC | Dry/Hybrid |  |  |  |  | OP | 2 | 2004 |  |  | OP | 10 | 2003 | 12 | 2028 | OP | 2 | 2004 | N | NG | CT | N/A | Electric Utility | 1 |  |  |  | 1C MB MG
13407 | NV | 55687 | Higgins Generating Station | 2015 | 9 | A02 | HRSG2 | ACC | Natural Gas Fired Combined Cycle | [6 empty] | 157 | 58266 | 55935 | 667348 |  |  | 667348 |  | 667348 | [10 empty] | 471 |  | (DC) Dry Cooling |  | DC | Dry/Hybrid |  |  |  |  | OP | 2 | 2004 |  |  | OP | 10 | 2003 | 12 | 2028 | OP | 2 | 2004 | N | NG | CT | N/A | Electric Utility | 1 |  |  |  | 1C MB MG
13407 | NV | 55687 | Higgins Generating Station | 2015 | 10 | A02 | HRSG2 | ACC | Natural Gas Fired Combined Cycle | [6 empty] | 157 | 16463 | 15938 | 177310 |  |  | 177310 |  | 177310 | [10 empty] | 125 |  | (DC) Dry Cooling |  | DC | Dry/Hybrid |  |  |  |  | OP | 2 | 2004 |  |  | OP | 10 | 2003 | 12 | 2028 | OP | 2 | 2004 | N | NG | CT | N/A | Electric Utility | 1 |  |  |  | 1C MB MG
13407 | NV | 55687 | Higgins Generating Station | 2015 | 11 | A02 | HRSG2 | ACC | Natural Gas Fired Combined Cycle | [6 empty] | 157 | 94394 | 92548 | 1061720 |  |  | 1061720 |  | 1061720 | [10 empty] | 720 |  | (DC) Dry Cooling |  | DC | Dry/Hybrid |  |  |  |  | OP | 2 | 2004 |  |  | OP | 10 | 2003 | 12 | 2028 | OP | 2 | 2004 | N | NG | CT | N/A | Electric Utility | 1 |  |  |  | 1C MB MG
13407 | NV | 55687 | Higgins Generating Station | 2015 | 12 | A02 | HRSG2 | ACC | Natural Gas Fired Combined Cycle | [6 empty] | 157 | 99573 | 97797 | 1070118 |  |  | 1070118 |  | 1070118 | [10 empty] | 693 |  | (DC) Dry Cooling |  | DC | Dry/Hybrid |  |  |  |  | OP | 2 | 2004 |  |  | OP | 10 | 2003 | 12 | 2028 | OP | 2 | 2004 | N | NG | CT | N/A | Electric Utility | 1 |  |  |  | 1C MB MG
13407 | NV | 55687 | Higgins Generating Station | 2015 | 1 | ST1 | HRSG2 | ACC | Natural Gas Fired Combined Cycle | 236 | 90226 | 88334 | [6 empty] | 8352 | 8352 |  |  |  | 8352 | [10 empty] | 741 |  | (DC) Dry Cooling |  | DC | Dry/Hybrid |  |  |  |  | OP | 2 | 2004 |  |  | OP | 10 | 2003 | 12 | 2028 | OP | 2 | 2004 | N | NG | CA | Y | Electric Utility | 1 |  |  |  | 1C MB MG
13407 | NV | 55687 | Higgins Generating Station | 2015 | 2 | ST1 | HRSG2 | ACC | Natural Gas Fired Combined Cycle | 236 | 79597 | 77901 | [6 empty] | 7308 | 7308 |  |  |  | 7308 | [10 empty] | 663 |  | (DC) Dry Cooling |  | DC | Dry/Hybrid |  |  |  |  | OP | 2 | 2004 |  |  | OP | 10 | 2003 | 12 | 2028 | OP | 2 | 2004 | N | NG | CA | Y | Electric Utility | 1 |  |  |  | 1C MB MG
13407 | NV | 55687 | Higgins Generating Station | 2015 | 3 | ST1 | HRSG2 | ACC | Natural Gas Fired Combined Cycle | 236 | 63158 | 61741 | [6 empty] | 29232 | 29232 |  |  |  | 29232 | [10 empty] | 377 |  | (DC) Dry Cooling |  | DC | Dry/Hybrid |  |  |  |  | OP | 2 | 2004 |  |  | OP | 10 | 2003 | 12 | 2028 | OP | 2 | 2004 | N | NG | CA | Y | Electric Utility | 1 |  |  |  | 1C MB MG
13407 | NV | 55687 | Higgins Generating Station | 2015 | 4 | ST1 | HRSG2 | ACC | Natural Gas Fired Combined Cycle | 236 | 106121 | 103985 | [6 empty] | 29261 | 29261 |  |  |  | 29261 | [10 empty] | 716 |  | (DC) Dry Cooling |  | DC | Dry/Hybrid |  |  |  |  | OP | 2 | 2004 |  |  | OP | 10 | 2003 | 12 | 2028 | OP | 2 | 2004 | N | NG | CA | Y | Electric Utility | 1 |  |  |  | 1C MB MG
13407 | NV | 55687 | Higgins Generating Station | 2015 | 5 | ST1 | HRSG2 | ACC | Natural Gas Fired Combined Cycle | 236 | 105716 | 103216 | [6 empty] | 969876 | 969876 |  |  |  | 969876 | [10 empty] | 728 |  | (DC) Dry Cooling |  | DC | Dry/Hybrid |  |  |  |  | OP | 2 | 2004 |  |  | OP | 10 | 2003 | 12 | 2028 | OP | 2 | 2004 | N | NG | CA | Y | Electric Utility | 1 |  |  |  | 1C MB MG
13407 | NV | 55687 | Higgins Generating Station | 2015 | 6 | ST1 | HRSG2 | ACC | Natural Gas Fired Combined Cycle | 236 | 120623 | 117223 | [6 empty] | 81510 | 81510 |  |  |  | 81510 | [10 empty] | 699 |  | (DC) Dry Cooling |  | DC | Dry/Hybrid |  |  |  |  | OP | 2 | 2004 |  |  | OP | 10 | 2003 | 12 | 2028 | OP | 2 | 2004 | N | NG | CA | Y | Electric Utility | 1 |  |  |  | 1C MB MG
13407 | NV | 55687 | Higgins Generating Station | 2015 | 7 | ST1 | HRSG2 | ACC | Natural Gas Fired Combined Cycle | 236 | 116683 | 113298 | [6 empty] | 44892 | 44892 |  |  |  | 44892 | [10 empty] | 744 |  | (DC) Dry Cooling |  | DC | Dry/Hybrid |  |  |  |  | OP | 2 | 2004 |  |  | OP | 10 | 2003 | 12 | 2028 | OP | 2 | 2004 | N | NG | CA | Y | Electric Utility | 1 |  |  |  | 1C MB MG
13407 | NV | 55687 | Higgins Generating Station | 2015 | 8 | ST1 | HRSG2 | ACC | Natural Gas Fired Combined Cycle | 236 | 128941 | 125025 | [6 empty] | 83600 | 83600 |  |  |  | 83600 | [10 empty] | 744 |  | (DC) Dry Cooling |  | DC | Dry/Hybrid |  |  |  |  | OP | 2 | 2004 |  |  | OP | 10 | 2003 | 12 | 2028 | OP | 2 | 2004 | N | NG | CA | Y | Electric Utility | 1 |  |  |  | 1C MB MG
13407 | NV | 55687 | Higgins Generating Station | 2015 | 9 | ST1 | HRSG2 | ACC | Natural Gas Fired Combined Cycle | 236 | 74786 | 72457 | [6 empty] | 50208 | 50208 |  |  |  | 50208 | [10 empty] | 471 |  | (DC) Dry Cooling |  | DC | Dry/Hybrid |  |  |  |  | OP | 2 | 2004 |  |  | OP | 10 | 2003 | 12 | 2028 | OP | 2 | 2004 | N | NG | CA | Y | Electric Utility | 1 |  |  |  | 1C MB MG
13407 | NV | 55687 | Higgins Generating Station | 2015 | 10 | ST1 | HRSG2 | ACC | Natural Gas Fired Combined Cycle | 236 | 7731 | 7582 | [6 empty] | 0 | 0 |  |  |  | 0 | [10 empty] | 125 |  | (DC) Dry Cooling |  | DC | Dry/Hybrid |  |  |  |  | OP | 2 | 2004 |  |  | OP | 10 | 2003 | 12 | 2028 | OP | 2 | 2004 | N | NG | CA | Y | Electric Utility | 1 |  |  |  | 1C MB MG
13407 | NV | 55687 | Higgins Generating Station | 2015 | 11 | ST1 | HRSG2 | ACC | Natural Gas Fired Combined Cycle | 236 | 45086 | 44642 | [6 empty] | 7315 | 7315 |  |  |  | 7315 | [10 empty] | 720 |  | (DC) Dry Cooling |  | DC | Dry/Hybrid |  |  |  |  | OP | 2 | 2004 |  |  | OP | 10 | 2003 | 12 | 2028 | OP | 2 | 2004 | N | NG | CA | Y | Electric Utility | 1 |  |  |  | 1C MB MG
13407 | NV | 55687 | Higgins Generating Station | 2015 | 12 | ST1 | HRSG2 | ACC | Natural Gas Fired Combined Cycle | 236 | 45845 | 45391 | [6 empty] | 3004 | 3004 |  |  |  | 3004 | [10 empty] | 693 |  | (DC) Dry Cooling |  | DC | Dry/Hybrid |  |  |  |  | OP | 2 | 2004 |  |  | OP | 10 | 2003 | 12 | 2028 | OP | 2 | 2004 | N | NG | CA | Y | Electric Utility | 1 |  |  |  | 1C MB MG
56607 | PA | 55690 | Bethlehem Power Plant | 2015 | 1 | CTG1 | HRSG1 | CWS | Natural Gas Fired Combined Cycle | [6 empty] | 118 | 53680 | 49422 | 653758 |  |  | 653758 |  | 652311 | 1447 |  |  |  | 124.525 | 89.066 |  |  |  |  | 639 | 10 | (RI) Recirculate: Induced Draft |  | RI | Closed | Fresh | Surface | Lehigh River |  | OP | 12 | 2002 |  |  | OP |  |  |  |  | OP | 12 | 2002 | N | NG | CT | N/A | IPP Non-CHP | 3 |  |  |  | 1C MB MG
56607 | PA | 55690 | Bethlehem Power Plant | 2015 | 2 | CTG1 | HRSG1 | CWS | Natural Gas Fired Combined Cycle | [6 empty] | 118 | 38338 | 35060 | 464626 |  |  | 464626 |  | 339972 | 124654 |  |  |  | 75.724 | 49.449 |  |  |  |  | 529 | 10 | (RI) Recirculate: Induced Draft |  | RI | Closed | Fresh | Surface | Lehigh River |  | OP | 12 | 2002 |  |  | OP |  |  |  |  | OP | 12 | 2002 | N | NG | CT | N/A | IPP Non-CHP | 3 |  |  |  | 1C MB MG
56607 | PA | 55690 | Bethlehem Power Plant | 2015 | 3 | CTG1 | HRSG1 | CWS | Natural Gas Fired Combined Cycle | [6 empty] | 118 | 21921 | 19763 | 266395 |  |  | 266395 |  | 266395 | 0 |  |  |  | 82.389 | 59.579 |  |  |  |  | 593 | 10 | (RI) Recirculate: Induced Draft |  | RI | Closed | Fresh | Surface | Lehigh River |  | OP | 12 | 2002 |  |  | OP |  |  |  |  | OP | 12 | 2002 | N | NG | CT | N/A | IPP Non-CHP | 3 |  |  |  | 1C MB MG
56607 | PA | 55690 | Bethlehem Power Plant | 2015 | 4 | CTG1 | HRSG1 | CWS | Natural Gas Fired Combined Cycle | [6 empty] | 118 | 47638 | 44172 | 579894 |  |  | 579894 |  | 579894 | 0 |  |  |  | 49.639 | 39.261 |  |  |  |  | 470 | 10 | (RI) Recirculate: Induced Draft |  | RI | Closed | Fresh | Surface | Lehigh River |  | OP | 12 | 2002 |  |  | OP |  |  |  |  | OP | 12 | 2002 | N | NG | CT | N/A | IPP Non-CHP | 3 |  |  |  | 1C MB MG
56607 | PA | 55690 | Bethlehem Power Plant | 2015 | 5 | CTG1 | HRSG1 | CWS | Natural Gas Fired Combined Cycle | [6 empty] | 118 | 62337 | 56361 | 771791 |  |  | 771791 |  | 771791 | 0 |  |  |  | 150.525 | 122.952 |  |  |  |  | 733 | 10 | (RI) Recirculate: Induced Draft |  | RI | Closed | Fresh | Surface | Lehigh River |  | OP | 12 | 2002 |  |  | OP |  |  |  |  | OP | 12 | 2002 | N | NG | CT | N/A | IPP Non-CHP | 3 |  |  |  | 1C MB MG
56607 | PA | 55690 | Bethlehem Power Plant | 2015 | 6 | CTG1 | HRSG1 | CWS | Natural Gas Fired Combined Cycle | [6 empty] | 118 | 55953 | 50421 | 693161 |  |  | 693161 |  | 693161 | 0 |  |  |  | 163.182 | 130.609 |  |  |  |  | 711 | 10 | (RI) Recirculate: Induced Draft |  | RI | Closed | Fresh | Surface | Lehigh River |  | OP | 12 | 2002 |  |  | OP |  |  |  |  | OP | 12 | 2002 | N | NG | CT | N/A | IPP Non-CHP | 3 |  |  |  | 1C MB MG
56607 | PA | 55690 | Bethlehem Power Plant | 2015 | 7 | CTG1 | HRSG1 | CWS | Natural Gas Fired Combined Cycle | [6 empty] | 118 | 62647 | 56534 | 779814 |  |  | 779814 |  | 779814 | 0 |  |  |  | 165.998 | 139.768 |  |  |  |  | 717 | 10 | (RI) Recirculate: Induced Draft |  | RI | Closed | Fresh | Surface | Lehigh River |  | OP | 12 | 2002 |  |  | OP |  |  |  |  | OP | 12 | 2002 | N | NG | CT | N/A | IPP Non-CHP | 3 |  |  |  | 1C MB MG
56607 | PA | 55690 | Bethlehem Power Plant | 2015 | 8 | CTG1 | HRSG1 | CWS | Natural Gas Fired Combined Cycle | [6 empty] | 118 | 62638 | 56568 | 783059 |  |  | 783059 |  | 783059 | 0 |  |  |  | 170.111 | 142.659 |  |  |  |  | 735 | 10 | (RI) Recirculate: Induced Draft |  | RI | Closed | Fresh | Surface | Lehigh River |  | OP | 12 | 2002 |  |  | OP |  |  |  |  | OP | 12 | 2002 | N | NG | CT | N/A | IPP Non-CHP | 3 |  |  |  | 1C MB MG
56607 | PA | 55690 | Bethlehem Power Plant | 2015 | 9 | CTG1 | HRSG1 | CWS | Natural Gas Fired Combined Cycle | [6 empty] | 118 | 59481 | 53802 | 745811 |  |  | 745811 |  | 745811 | 0 |  |  |  | 153.915 | 132.193 |  |  |  |  | 688 | 10 | (RI) Recirculate: Induced Draft |  | RI | Closed | Fresh | Surface | Lehigh River |  | OP | 12 | 2002 |  |  | OP |  |  |  |  | OP | 12 | 2002 | N | NG | CT | N/A | IPP Non-CHP | 3 |  |  |  | 1C MB MG
56607 | PA | 55690 | Bethlehem Power Plant | 2015 | 10 | CTG1 | HRSG1 | CWS | Natural Gas Fired Combined Cycle | [6 empty] | 118 | 51704 | 47027 | 628886 |  |  | 628886 |  | 628886 | 0 |  |  |  | 134.727 | 108.388 |  |  |  |  | 697 | 10 | (RI) Recirculate: Induced Draft |  | RI | Closed | Fresh | Surface | Lehigh River |  | OP | 12 | 2002 |  |  | OP |  |  |  |  | OP | 12 | 2002 | N | NG | CT | N/A | IPP Non-CHP | 3 |  |  |  | 1C MB MG
56607 | PA | 55690 | Bethlehem Power Plant | 2015 | 11 | CTG1 | HRSG1 | CWS | Natural Gas Fired Combined Cycle | [6 empty] | 118 | 25918 | 23440 | 318867 |  |  | 318867 |  | 318867 | 0 |  |  |  | 76.409 | 58.179 |  |  |  |  | 616 | 10 | (RI) Recirculate: Induced Draft |  | RI | Closed | Fresh | Surface | Lehigh River |  | OP | 12 | 2002 |  |  | OP |  |  |  |  | OP | 12 | 2002 | N | NG | CT | N/A | IPP Non-CHP | 3 |  |  |  | 1C MB MG
56607 | PA | 55690 | Bethlehem Power Plant | 2015 | 12 | CTG1 | HRSG1 | CWS | Natural Gas Fired Combined Cycle | [6 empty] | 118 | 50733 | 46399 | 611775 |  |  | 611775 |  | 611241 | 535 |  |  |  | 138.62 | 104.522 |  |  |  |  | 722 | 10 | (RI) Recirculate: Induced Draft |  | RI | Closed | Fresh | Surface | Lehigh River |  | OP | 12 | 2002 |  |  | OP |  |  |  |  | OP | 12 | 2002 | N | NG | CT | N/A | IPP Non-CHP | 3 |  |  |  | 1C MB MG
56607 | PA | 55690 | Bethlehem Power Plant | 2015 | 1 | CTG2 | HRSG1 | CWS | Natural Gas Fired Combined Cycle | [6 empty] | 127 | 56143 | 56143 | 702773 |  |  | 702773 |  | 649892 | 52881 |  |  |  | 124.525 | 89.066 |  |  |  |  | 639 | 10 | (RI) Recirculate: Induced Draft |  | RI | Closed | Fresh | Surface | Lehigh River |  | OP | 12 | 2002 |  |  | OP |  |  |  |  | OP | 12 | 2002 | N | NG | CT | N/A | IPP Non-CHP | 3 |  |  |  | 1C MB MG
56607 | PA | 55690 | Bethlehem Power Plant | 2015 | 2 | CTG2 | HRSG1 | CWS | Natural Gas Fired Combined Cycle | [6 empty] | 127 | 18672 | 18672 | 227546 |  |  | 227546 |  | 222652 | 4895 |  |  |  | 75.724 | 49.449 |  |  |  |  | 529 | 10 | (RI) Recirculate: Induced Draft |  | RI | Closed | Fresh | Surface | Lehigh River |  | OP | 12 | 2002 |  |  | OP |  |  |  |  | OP | 12 | 2002 | N | NG | CT | N/A | IPP Non-CHP | 3 |  |  |  | 1C MB MG
56607 | PA | 55690 | Bethlehem Power Plant | 2015 | 3 | CTG2 | HRSG1 | CWS | Natural Gas Fired Combined Cycle | [6 empty] | 127 | 0 | 0 | 0 |  |  | 0 |  | 0 | 0 |  |  |  | 82.389 | 59.579 |  |  |  |  | 593 | 10 | (RI) Recirculate: Induced Draft |  | RI | Closed | Fresh | Surface | Lehigh River |  | OP | 12 | 2002 |  |  | OP |  |  |  |  | OP | 12 | 2002 | N | NG | CT | N/A | IPP Non-CHP | 3 |  |  |  | 1C MB MG
56607 | PA | 55690 | Bethlehem Power Plant | 2015 | 4 | CTG2 | HRSG1 | CWS | Natural Gas Fired Combined Cycle | [6 empty] | 127 | 16254 | 16254 | 199252 |  |  | 199252 |  | 199252 | 0 |  |  |  | 49.639 | 39.261 |  |  |  |  | 470 | 10 | (RI) Recirculate: Induced Draft |  | RI | Closed | Fresh | Surface | Lehigh River |  | OP | 12 | 2002 |  |  | OP |  |  |  |  | OP | 12 | 2002 | N | NG | CT | N/A | IPP Non-CHP | 3 |  |  |  | 1C MB MG
56607 | PA | 55690 | Bethlehem Power Plant | 2015 | 5 | CTG2 | HRSG1 | CWS | Natural Gas Fired Combined Cycle | [6 empty] | 127 | 66089 | 66089 | 822340 |  |  | 822340 |  | 822340 | 0 |  |  |  | 150.525 | 122.952 |  |  |  |  | 733 | 10 | (RI) Recirculate: Induced Draft |  | RI | Closed | Fresh | Surface | Lehigh River |  | OP | 12 | 2002 |  |  | OP |  |  |  |  | OP | 12 | 2002 | N | NG | CT | N/A | IPP Non-CHP | 3 |  |  |  | 1C MB MG
56607 | PA | 55690 | Bethlehem Power Plant | 2015 | 6 | CTG2 | HRSG1 | CWS | Natural Gas Fired Combined Cycle | [6 empty] | 127 | 52392 | 52392 | 654544 |  |  | 654544 |  | 654544 | 0 |  |  |  | 163.182 | 130.609 |  |  |  |  | 711 | 10 | (RI) Recirculate: Induced Draft |  | RI | Closed | Fresh | Surface | Lehigh River |  | OP | 12 | 2002 |  |  | OP |  |  |  |  | OP | 12 | 2002 | N | NG | CT | N/A | IPP Non-CHP | 3 |  |  |  | 1C MB MG
56607 | PA | 55690 | Bethlehem Power Plant | 2015 | 7 | CTG2 | HRSG1 | CWS | Natural Gas Fired Combined Cycle | [6 empty] | 127 | 65802 | 65802 | 821917 |  |  | 821917 |  | 821917 | 0 |  |  |  | 165.998 | 139.768 |  |  |  |  | 717 | 10 | (RI) Recirculate: Induced Draft |  | RI | Closed | Fresh | Surface | Lehigh River |  | OP | 12 | 2002 |  |  | OP |  |  |  |  | OP | 12 | 2002 | N | NG | CT | N/A | IPP Non-CHP | 3 |  |  |  | 1C MB MG
56607 | PA | 55690 | Bethlehem Power Plant | 2015 | 8 | CTG2 | HRSG1 | CWS | Natural Gas Fired Combined Cycle | [6 empty] | 127 | 62300 | 62300 | 779715 |  |  | 779715 |  | 779715 | 0 |  |  |  | 170.111 | 142.659 |  |  |  |  | 735 | 10 | (RI) Recirculate: Induced Draft |  | RI | Closed | Fresh | Surface | Lehigh River |  | OP | 12 | 2002 |  |  | OP |  |  |  |  | OP | 12 | 2002 | N | NG | CT | N/A | IPP Non-CHP | 3 |  |  |  | 1C MB MG
56607 | PA | 55690 | Bethlehem Power Plant | 2015 | 9 | CTG2 | HRSG1 | CWS | Natural Gas Fired Combined Cycle | [6 empty] | 127 | 56553 | 56553 | 705387 |  |  | 705387 |  | 705387 | 0 |  |  |  | 153.915 | 132.193 |  |  |  |  | 688 | 10 | (RI) Recirculate: Induced Draft |  | RI | Closed | Fresh | Surface | Lehigh River |  | OP | 12 | 2002 |  |  | OP |  |  |  |  | OP | 12 | 2002 | N | NG | CT | N/A | IPP Non-CHP | 3 |  |  |  | 1C MB MG
56607 | PA | 55690 | Bethlehem Power Plant | 2015 | 10 | CTG2 | HRSG1 | CWS | Natural Gas Fired Combined Cycle | [6 empty] | 127 | 51687 | 51687 | 632441 |  |  | 632441 |  | 632441 | 0 |  |  |  | 134.727 | 108.388 |  |  |  |  | 697 | 10 | (RI) Recirculate: Induced Draft |  | RI | Closed | Fresh | Surface | Lehigh River |  | OP | 12 | 2002 |  |  | OP |  |  |  |  | OP | 12 | 2002 | N | NG | CT | N/A | IPP Non-CHP | 3 |  |  |  | 1C MB MG
56607 | PA | 55690 | Bethlehem Power Plant | 2015 | 11 | CTG2 | HRSG1 | CWS | Natural Gas Fired Combined Cycle | [6 empty] | 127 | 27214 | 27214 | 334675 |  |  | 334675 |  | 334675 | 0 |  |  |  | 76.409 | 58.179 |  |  |  |  | 616 | 10 | (RI) Recirculate: Induced Draft |  | RI | Closed | Fresh | Surface | Lehigh River |  | OP | 12 | 2002 |  |  | OP |  |  |  |  | OP | 12 | 2002 | N | NG | CT | N/A | IPP Non-CHP | 3 |  |  |  | 1C MB MG
56607 | PA | 55690 | Bethlehem Power Plant | 2015 | 12 | CTG2 | HRSG1 | CWS | Natural Gas Fired Combined Cycle | [6 empty] | 127 | 41048 | 41048 | 493442 |  |  | 493442 |  | 493442 | 0 |  |  |  | 138.62 | 104.522 |  |  |  |  | 722 | 10 | (RI) Recirculate: Induced Draft |  | RI | Closed | Fresh | Surface | Lehigh River |  | OP | 12 | 2002 |  |  | OP |  |  |  |  | OP | 12 | 2002 | N | NG | CT | N/A | IPP Non-CHP | 3 |  |  |  | 1C MB MG
56607 | PA | 55690 | Bethlehem Power Plant | 2015 | 1 | CTG3 | HRSG1 | CWS | Natural Gas Fired Combined Cycle | [6 empty] | 127 | 52825 | 52825 | 656226 |  |  | 656226 |  | 615343 | 40883 |  |  |  | 124.525 | 89.066 |  |  |  |  | 639 | 10 | (RI) Recirculate: Induced Draft |  | RI | Closed | Fresh | Surface | Lehigh River |  | OP | 12 | 2002 |  |  | OP |  |  |  |  | OP | 12 | 2002 | N | NG | CT | N/A | IPP Non-CHP | 3 |  |  |  | 1C MB MG
56607 | PA | 55690 | Bethlehem Power Plant | 2015 | 2 | CTG3 | HRSG1 | CWS | Natural Gas Fired Combined Cycle | [6 empty] | 127 | 36673 | 36673 | 441549 |  |  | 441549 |  | 287394 | 154155 |  |  |  | 75.724 | 49.449 |  |  |  |  | 529 | 10 | (RI) Recirculate: Induced Draft |  | RI | Closed | Fresh | Surface | Lehigh River |  | OP | 12 | 2002 |  |  | OP |  |  |  |  | OP | 12 | 2002 | N | NG | CT | N/A | IPP Non-CHP | 3 |  |  |  | 1C MB MG
56607 | PA | 55690 | Bethlehem Power Plant | 2015 | 3 | CTG3 | HRSG1 | CWS | Natural Gas Fired Combined Cycle | [6 empty] | 127 | 25388 | 25388 | 306681 |  |  | 306681 |  | 306681 | 0 |  |  |  | 82.389 | 59.579 |  |  |  |  | 593 | 10 | (RI) Recirculate: Induced Draft |  | RI | Closed | Fresh | Surface | Lehigh River |  | OP | 12 | 2002 |  |  | OP |  |  |  |  | OP | 12 | 2002 | N | NG | CT | N/A | IPP Non-CHP | 3 |  |  |  | 1C MB MG
56607 | PA | 55690 | Bethlehem Power Plant | 2015 | 4 | CTG3 | HRSG1 | CWS | Natural Gas Fired Combined Cycle | [6 empty] | 127 | 53522 | 53522 | 659196 |  |  | 659196 |  | 659196 | 0 |  |  |  | 49.639 | 39.261 |  |  |  |  | 470 | 10 | (RI) Recirculate: Induced Draft |  | RI | Closed | Fresh | Surface | Lehigh River |  | OP | 12 | 2002 |  |  | OP |  |  |  |  | OP | 12 | 2002 | N | NG | CT | N/A | IPP Non-CHP | 3 |  |  |  | 1C MB MG
56607 | PA | 55690 | Bethlehem Power Plant | 2015 | 5 | CTG3 | HRSG1 | CWS | Natural Gas Fired Combined Cycle | [6 empty] | 127 | 65687 | 65687 | 824414 |  |  | 824414 |  | 824414 | 0 |  |  |  | 150.525 | 122.952 |  |  |  |  | 733 | 10 | (RI) Recirculate: Induced Draft |  | RI | Closed | Fresh | Surface | Lehigh River |  | OP | 12 | 2002 |  |  | OP |  |  |  |  | OP | 12 | 2002 | N | NG | CT | N/A | IPP Non-CHP | 3 |  |  |  | 1C MB MG
56607 | PA | 55690 | Bethlehem Power Plant | 2015 | 6 | CTG3 | HRSG1 | CWS | Natural Gas Fired Combined Cycle | [6 empty] | 127 | 56060 | 56060 | 706662 |  |  | 706662 |  | 706662 | 0 |  |  |  | 163.182 | 130.609 |  |  |  |  | 711 | 10 | (RI) Recirculate: Induced Draft |  | RI | Closed | Fresh | Surface | Lehigh River |  | OP | 12 | 2002 |  |  | OP |  |  |  |  | OP | 12 | 2002 | N | NG | CT | N/A | IPP Non-CHP | 3 |  |  |  | 1C MB MG
56607 | PA | 55690 | Bethlehem Power Plant | 2015 | 7 | CTG3 | HRSG1 | CWS | Natural Gas Fired Combined Cycle | [6 empty] | 127 | 65054 | 65054 | 819201 |  |  | 819201 |  | 819201 | 0 |  |  |  | 165.998 | 139.768 |  |  |  |  | 717 | 10 | (RI) Recirculate: Induced Draft |  | RI | Closed | Fresh | Surface | Lehigh River |  | OP | 12 | 2002 |  |  | OP |  |  |  |  | OP | 12 | 2002 | N | NG | CT | N/A | IPP Non-CHP | 3 |  |  |  | 1C MB MG
56607 | PA | 55690 | Bethlehem Power Plant | 2015 | 8 | CTG3 | HRSG1 | CWS | Natural Gas Fired Combined Cycle | [6 empty] | 127 | 63464 | 63464 | 803730 |  |  | 803730 |  | 803730 | 0 |  |  |  | 170.111 | 142.659 |  |  |  |  | 735 | 10 | (RI) Recirculate: Induced Draft |  | RI | Closed | Fresh | Surface | Lehigh River |  | OP | 12 | 2002 |  |  | OP |  |  |  |  | OP | 12 | 2002 | N | NG | CT | N/A | IPP Non-CHP | 3 |  |  |  | 1C MB MG
56607 | PA | 55690 | Bethlehem Power Plant | 2015 | 9 | CTG3 | HRSG1 | CWS | Natural Gas Fired Combined Cycle | [6 empty] | 127 | 60073 | 60073 | 761442 |  |  | 761442 |  | 761442 | 0 |  |  |  | 153.915 | 132.193 |  |  |  |  | 688 | 10 | (RI) Recirculate: Induced Draft |  | RI | Closed | Fresh | Surface | Lehigh River |  | OP | 12 | 2002 |  |  | OP |  |  |  |  | OP | 12 | 2002 | N | NG | CT | N/A | IPP Non-CHP | 3 |  |  |  | 1C MB MG
56607 | PA | 55690 | Bethlehem Power Plant | 2015 | 10 | CTG3 | HRSG1 | CWS | Natural Gas Fired Combined Cycle | [6 empty] | 127 | 51910 | 51910 | 641934 |  |  | 641934 |  | 641934 | 0 |  |  |  | 134.727 | 108.388 |  |  |  |  | 697 | 10 | (RI) Recirculate: Induced Draft |  | RI | Closed | Fresh | Surface | Lehigh River |  | OP | 12 | 2002 |  |  | OP |  |  |  |  | OP | 12 | 2002 | N | NG | CT | N/A | IPP Non-CHP | 3 |  |  |  | 1C MB MG
56607 | PA | 55690 | Bethlehem Power Plant | 2015 | 11 | CTG3 | HRSG1 | CWS | Natural Gas Fired Combined Cycle | [6 empty] | 127 | 26560 | 26560 | 331828 |  |  | 331828 |  | 331828 | 0 |  |  |  | 76.409 | 58.179 |  |  |  |  | 616 | 10 | (RI) Recirculate: Induced Draft |  | RI | Closed | Fresh | Surface | Lehigh River |  | OP | 12 | 2002 |  |  | OP |  |  |  |  | OP | 12 | 2002 | N | NG | CT | N/A | IPP Non-CHP | 3 |  |  |  | 1C MB MG
56607 | PA | 55690 | Bethlehem Power Plant | 2015 | 12 | CTG3 | HRSG1 | CWS | Natural Gas Fired Combined Cycle | [6 empty] | 127 | 52028 | 52028 | 632513 |  |  | 632513 |  | 630299 | 2215 |  |  |  | 138.62 | 104.522 |  |  |  |  | 722 | 10 | (RI) Recirculate: Induced Draft |  | RI | Closed | Fresh | Surface | Lehigh River |  | OP | 12 | 2002 |  |  | OP |  |  |  |  | OP | 12 | 2002 | N | NG | CT | N/A | IPP Non-CHP | 3 |  |  |  | 1C MB MG
56607 | PA | 55690 | Bethlehem Power Plant | 2015 | 1 | STG4 | HRSG1 | CWS | Natural Gas Fired Combined Cycle | 195 | 89335 | 89335 | [6 empty] | 0 | 0 |  |  |  | 0 | 0 |  |  |  | 124.525 | 89.066 |  |  |  |  | 639 | 10 | (RI) Recirculate: Induced Draft |  | RI | Closed | Fresh | Surface | Lehigh River |  | OP | 5 | 2003 |  |  | OP |  |  |  |  | OP | 12 | 2002 | N | NG | CA | N | IPP Non-CHP | 3 |  |  |  | 1C MB MG
56607 | PA | 55690 | Bethlehem Power Plant | 2015 | 2 | STG4 | HRSG1 | CWS | Natural Gas Fired Combined Cycle | 195 | 48747 | 48747 | [6 empty] | 0 | 0 |  |  |  | 0 | 0 |  |  |  | 75.724 | 49.449 |  |  |  |  | 529 | 10 | (RI) Recirculate: Induced Draft |  | RI | Closed | Fresh | Surface | Lehigh River |  | OP | 5 | 2003 |  |  | OP |  |  |  |  | OP | 12 | 2002 | N | NG | CA | N | IPP Non-CHP | 3 |  |  |  | 1C MB MG
56607 | PA | 55690 | Bethlehem Power Plant | 2015 | 3 | STG4 | HRSG1 | CWS | Natural Gas Fired Combined Cycle | 195 | 23794 | 23794 | [6 empty] | 0 | 0 |  |  |  | 0 | 0 |  |  |  | 82.389 | 59.579 |  |  |  |  | 593 | 10 | (RI) Recirculate: Induced Draft |  | RI | Closed | Fresh | Surface | Lehigh River |  | OP | 5 | 2003 |  |  | OP |  |  |  |  | OP | 12 | 2002 | N | NG | CA | N | IPP Non-CHP | 3 |  |  |  | 1C MB MG
56607 | PA | 55690 | Bethlehem Power Plant | 2015 | 4 | STG4 | HRSG1 | CWS | Natural Gas Fired Combined Cycle | 195 | 59872 | 59872 | [6 empty] | 0 | 0 |  |  |  | 0 | 0 |  |  |  | 49.639 | 39.261 |  |  |  |  | 470 | 10 | (RI) Recirculate: Induced Draft |  | RI | Closed | Fresh | Surface | Lehigh River |  | OP | 5 | 2003 |  |  | OP |  |  |  |  | OP | 12 | 2002 | N | NG | CA | N | IPP Non-CHP | 3 |  |  |  | 1C MB MG
56607 | PA | 55690 | Bethlehem Power Plant | 2015 | 5 | STG4 | HRSG1 | CWS | Natural Gas Fired Combined Cycle | 195 | 115407 | 115407 | [6 empty] | 0 | 0 |  |  |  | 0 | 0 |  |  |  | 150.525 | 122.952 |  |  |  |  | 733 | 10 | (RI) Recirculate: Induced Draft |  | RI | Closed | Fresh | Surface | Lehigh River |  | OP | 5 | 2003 |  |  | OP |  |  |  |  | OP | 12 | 2002 | N | NG | CA | N | IPP Non-CHP | 3 |  |  |  | 1C MB MG
56607 | PA | 55690 | Bethlehem Power Plant | 2015 | 6 | STG4 | HRSG1 | CWS | Natural Gas Fired Combined Cycle | 195 | 98311 | 98311 | [6 empty] | 0 | 0 |  |  |  | 0 | 0 |  |  |  | 163.182 | 130.609 |  |  |  |  | 711 | 10 | (RI) Recirculate: Induced Draft |  | RI | Closed | Fresh | Surface | Lehigh River |  | OP | 5 | 2003 |  |  | OP |  |  |  |  | OP | 12 | 2002 | N | NG | CA | N | IPP Non-CHP | 3 |  |  |  | 1C MB MG
56607 | PA | 55690 | Bethlehem Power Plant | 2015 | 7 | STG4 | HRSG1 | CWS | Natural Gas Fired Combined Cycle | 195 | 111719 | 111719 | [6 empty] | 0 | 0 |  |  |  | 0 | 0 |  |  |  | 165.998 | 139.768 |  |  |  |  | 717 | 10 | (RI) Recirculate: Induced Draft |  | RI | Closed | Fresh | Surface | Lehigh River |  | OP | 5 | 2003 |  |  | OP |  |  |  |  | OP | 12 | 2002 | N | NG | CA | N | IPP Non-CHP | 3 |  |  |  | 1C MB MG
56607 | PA | 55690 | Bethlehem Power Plant | 2015 | 8 | STG4 | HRSG1 | CWS | Natural Gas Fired Combined Cycle | 195 | 112623 | 112623 | [6 empty] | 0 | 0 |  |  |  | 0 | 0 |  |  |  | 170.111 | 142.659 |  |  |  |  | 735 | 10 | (RI) Recirculate: Induced Draft |  | RI | Closed | Fresh | Surface | Lehigh River |  | OP | 5 | 2003 |  |  | OP |  |  |  |  | OP | 12 | 2002 | N | NG | CA | N | IPP Non-CHP | 3 |  |  |  | 1C MB MG
56607 | PA | 55690 | Bethlehem Power Plant | 2015 | 9 | STG4 | HRSG1 | CWS | Natural Gas Fired Combined Cycle | 195 | 103593 | 103593 | [6 empty] | 0 | 0 |  |  |  | 0 | 0 |  |  |  | 153.915 | 132.193 |  |  |  |  | 688 | 10 | (RI) Recirculate: Induced Draft |  | RI | Closed | Fresh | Surface | Lehigh River |  | OP | 5 | 2003 |  |  | OP |  |  |  |  | OP | 12 | 2002 | N | NG | CA | N | IPP Non-CHP | 3 |  |  |  | 1C MB MG
56607 | PA | 55690 | Bethlehem Power Plant | 2015 | 10 | STG4 | HRSG1 | CWS | Natural Gas Fired Combined Cycle | 195 | 85425 | 85425 | [6 empty] | 0 | 0 |  |  |  | 0 | 0 |  |  |  | 134.727 | 108.388 |  |  |  |  | 697 | 10 | (RI) Recirculate: Induced Draft |  | RI | Closed | Fresh | Surface | Lehigh River |  | OP | 5 | 2003 |  |  | OP |  |  |  |  | OP | 12 | 2002 | N | NG | CA | N | IPP Non-CHP | 3 |  |  |  | 1C MB MG
56607 | PA | 55690 | Bethlehem Power Plant | 2015 | 11 | STG4 | HRSG1 | CWS | Natural Gas Fired Combined Cycle | 195 | 43893 | 43893 | [6 empty] | 0 | 0 |  |  |  | 0 | 0 |  |  |  | 76.409 | 58.179 |  |  |  |  | 616 | 10 | (RI) Recirculate: Induced Draft |  | RI | Closed | Fresh | Surface | Lehigh River |  | OP | 5 | 2003 |  |  | OP |  |  |  |  | OP | 12 | 2002 | N | NG | CA | N | IPP Non-CHP | 3 |  |  |  | 1C MB MG
56607 | PA | 55690 | Bethlehem Power Plant | 2015 | 12 | STG4 | HRSG1 | CWS | Natural Gas Fired Combined Cycle | 195 | 78430 | 78430 | [6 empty] | 0 | 0 |  |  |  | 0 | 0 |  |  |  | 138.62 | 104.522 |  |  |  |  | 722 | 10 | (RI) Recirculate: Induced Draft |  | RI | Closed | Fresh | Surface | Lehigh River |  | OP | 5 | 2003 |  |  | OP |  |  |  |  | OP | 12 | 2002 | N | NG | CA | N | IPP Non-CHP | 3 |  |  |  | 1C MB MG
56607 | PA | 55690 | Bethlehem Power Plant | 2015 | 1 | CTG1 | HRSG2 | CWS | Natural Gas Fired Combined Cycle | [6 empty] | 118 | 53680 | 49422 | 653758 |  |  | 653758 |  | 652311 | 1447 |  |  |  | 124.525 | 89.066 |  |  |  |  | 639 | 10 | (RI) Recirculate: Induced Draft |  | RI | Closed | Fresh | Surface | Lehigh River |  | OP | 12 | 2002 |  |  | OP |  |  |  |  | OP | 12 | 2002 | N | NG | CT | N/A | IPP Non-CHP | 3 |  |  |  | 1C MB MG
56607 | PA | 55690 | Bethlehem Power Plant | 2015 | 2 | CTG1 | HRSG2 | CWS | Natural Gas Fired Combined Cycle | [6 empty] | 118 | 38338 | 35060 | 464626 |  |  | 464626 |  | 339972 | 124654 |  |  |  | 75.724 | 49.449 |  |  |  |  | 529 | 10 | (RI) Recirculate: Induced Draft |  | RI | Closed | Fresh | Surface | Lehigh River |  | OP | 12 | 2002 |  |  | OP |  |  |  |  | OP | 12 | 2002 | N | NG | CT | N/A | IPP Non-CHP | 3 |  |  |  | 1C MB MG
56607 | PA | 55690 | Bethlehem Power Plant | 2015 | 3 | CTG1 | HRSG2 | CWS | Natural Gas Fired Combined Cycle | [6 empty] | 118 | 21921 | 19763 | 266395 |  |  | 266395 |  | 266395 | 0 |  |  |  | 82.389 | 59.579 |  |  |  |  | 593 | 10 | (RI) Recirculate: Induced Draft |  | RI | Closed | Fresh | Surface | Lehigh River |  | OP | 12 | 2002 |  |  | OP |  |  |  |  | OP | 12 | 2002 | N | NG | CT | N/A | IPP Non-CHP | 3 |  |  |  | 1C MB MG
56607 | PA | 55690 | Bethlehem Power Plant | 2015 | 4 | CTG1 | HRSG2 | CWS | Natural Gas Fired Combined Cycle | [6 empty] | 118 | 47638 | 44172 | 579894 |  |  | 579894 |  | 579894 | 0 |  |  |  | 49.639 | 39.261 |  |  |  |  | 470 | 10 | (RI) Recirculate: Induced Draft |  | RI | Closed | Fresh | Surface | Lehigh River |  | OP | 12 | 2002 |  |  | OP |  |  |  |  | OP | 12 | 2002 | N | NG | CT | N/A | IPP Non-CHP | 3 |  |  |  | 1C MB MG
56607 | PA | 55690 | Bethlehem Power Plant | 2015 | 5 | CTG1 | HRSG2 | CWS | Natural Gas Fired Combined Cycle | [6 empty] | 118 | 62337 | 56361 | 771791 |  |  | 771791 |  | 771791 | 0 |  |  |  | 150.525 | 122.952 |  |  |  |  | 733 | 10 | (RI) Recirculate: Induced Draft |  | RI | Closed | Fresh | Surface | Lehigh River |  | OP | 12 | 2002 |  |  | OP |  |  |  |  | OP | 12 | 2002 | N | NG | CT | N/A | IPP Non-CHP | 3 |  |  |  | 1C MB MG
56607 | PA | 55690 | Bethlehem Power Plant | 2015 | 6 | CTG1 | HRSG2 | CWS | Natural Gas Fired Combined Cycle | [6 empty] | 118 | 55953 | 50421 | 693161 |  |  | 693161 |  | 693161 | 0 |  |  |  | 163.182 | 130.609 |  |  |  |  | 711 | 10 | (RI) Recirculate: Induced Draft |  | RI | Closed | Fresh | Surface | Lehigh River |  | OP | 12 | 2002 |  |  | OP |  |  |  |  | OP | 12 | 2002 | N | NG | CT | N/A | IPP Non-CHP | 3 |  |  |  | 1C MB MG
56607 | PA | 55690 | Bethlehem Power Plant | 2015 | 7 | CTG1 | HRSG2 | CWS | Natural Gas Fired Combined Cycle | [6 empty] | 118 | 62647 | 56534 | 779814 |  |  | 779814 |  | 779814 | 0 |  |  |  | 165.998 | 139.768 |  |  |  |  | 717 | 10 | (RI) Recirculate: Induced Draft |  | RI | Closed | Fresh | Surface | Lehigh River |  | OP | 12 | 2002 |  |  | OP |  |  |  |  | OP | 12 | 2002 | N | NG | CT | N/A | IPP Non-CHP | 3 |  |  |  | 1C MB MG
56607 | PA | 55690 | Bethlehem Power Plant | 2015 | 8 | CTG1 | HRSG2 | CWS | Natural Gas Fired Combined Cycle | [6 empty] | 118 | 62638 | 56568 | 783059 |  |  | 783059 |  | 783059 | 0 |  |  |  | 170.111 | 142.659 |  |  |  |  | 735 | 10 | (RI) Recirculate: Induced Draft |  | RI | Closed | Fresh | Surface | Lehigh River |  | OP | 12 | 2002 |  |  | OP |  |  |  |  | OP | 12 | 2002 | N | NG | CT | N/A | IPP Non-CHP | 3 |  |  |  | 1C MB MG
56607 | PA | 55690 | Bethlehem Power Plant | 2015 | 9 | CTG1 | HRSG2 | CWS | Natural Gas Fired Combined Cycle | [6 empty] | 118 | 59481 | 53802 | 745811 |  |  | 745811 |  | 745811 | 0 |  |  |  | 153.915 | 132.193 |  |  |  |  | 688 | 10 | (RI) Recirculate: Induced Draft |  | RI | Closed | Fresh | Surface | Lehigh River |  | OP | 12 | 2002 |  |  | OP |  |  |  |  | OP | 12 | 2002 | N | NG | CT | N/A | IPP Non-CHP | 3 |  |  |  | 1C MB MG
56607 | PA | 55690 | Bethlehem Power Plant | 2015 | 10 | CTG1 | HRSG2 | CWS | Natural Gas Fired Combined Cycle | [6 empty] | 118 | 51704 | 47027 | 628886 |  |  | 628886 |  | 628886 | 0 |  |  |  | 134.727 | 108.388 |  |  |  |  | 697 | 10 | (RI) Recirculate: Induced Draft |  | RI | Closed | Fresh | Surface | Lehigh River |  | OP | 12 | 2002 |  |  | OP |  |  |  |  | OP | 12 | 2002 | N | NG | CT | N/A | IPP Non-CHP | 3 |  |  |  | 1C MB MG
56607 | PA | 55690 | Bethlehem Power Plant | 2015 | 11 | CTG1 | HRSG2 | CWS | Natural Gas Fired Combined Cycle | [6 empty] | 118 | 25918 | 23440 | 318867 |  |  | 318867 |  | 318867 | 0 |  |  |  | 76.409 | 58.179 |  |  |  |  | 616 | 10 | (RI) Recirculate: Induced Draft |  | RI | Closed | Fresh | Surface | Lehigh River |  | OP | 12 | 2002 |  |  | OP |  |  |  |  | OP | 12 | 2002 | N | NG | CT | N/A | IPP Non-CHP | 3 |  |  |  | 1C MB MG
56607 | PA | 55690 | Bethlehem Power Plant | 2015 | 12 | CTG1 | HRSG2 | CWS | Natural Gas Fired Combined Cycle | [6 empty] | 118 | 50733 | 46399 | 611775 |  |  | 611775 |  | 611241 | 535 |  |  |  | 138.62 | 104.522 |  |  |  |  | 722 | 10 | (RI) Recirculate: Induced Draft |  | RI | Closed | Fresh | Surface | Lehigh River |  | OP | 12 | 2002 |  |  | OP |  |  |  |  | OP | 12 | 2002 | N | NG | CT | N/A | IPP Non-CHP | 3 |  |  |  | 1C MB MG
56607 | PA | 55690 | Bethlehem Power Plant | 2015 | 1 | CTG2 | HRSG2 | CWS | Natural Gas Fired Combined Cycle | [6 empty] | 127 | 56143 | 56143 | 702773 |  |  | 702773 |  | 649892 | 52881 |  |  |  | 124.525 | 89.066 |  |  |  |  | 639 | 10 | (RI) Recirculate: Induced Draft |  | RI | Closed | Fresh | Surface | Lehigh River |  | OP | 12 | 2002 |  |  | OP |  |  |  |  | OP | 12 | 2002 | N | NG | CT | N/A | IPP Non-CHP | 3 |  |  |  | 1C MB MG
56607 | PA | 55690 | Bethlehem Power Plant | 2015 | 2 | CTG2 | HRSG2 | CWS | Natural Gas Fired Combined Cycle | [6 empty] | 127 | 18672 | 18672 | 227546 |  |  | 227546 |  | 222652 | 4895 |  |  |  | 75.724 | 49.449 |  |  |  |  | 529 | 10 | (RI) Recirculate: Induced Draft |  | RI | Closed | Fresh | Surface | Lehigh River |  | OP | 12 | 2002 |  |  | OP |  |  |  |  | OP | 12 | 2002 | N | NG | CT | N/A | IPP Non-CHP | 3 |  |  |  | 1C MB MG
56607 | PA | 55690 | Bethlehem Power Plant | 2015 | 3 | CTG2 | HRSG2 | CWS | Natural Gas Fired Combined Cycle | [6 empty] | 127 | 0 | 0 | 0 |  |  | 0 |  | 0 | 0 |  |  |  | 82.389 | 59.579 |  |  |  |  | 593 | 10 | (RI) Recirculate: Induced Draft |  | RI | Closed | Fresh | Surface | Lehigh River |  | OP | 12 | 2002 |  |  | OP |  |  |  |  | OP | 12 | 2002 | N | NG | CT | N/A | IPP Non-CHP | 3 |  |  |  | 1C MB MG
56607 | PA | 55690 | Bethlehem Power Plant | 2015 | 4 | CTG2 | HRSG2 | CWS | Natural Gas Fired Combined Cycle | [6 empty] | 127 | 16254 | 16254 | 199252 |  |  | 199252 |  | 199252 | 0 |  |  |  | 49.639 | 39.261 |  |  |  |  | 470 | 10 | (RI) Recirculate: Induced Draft |  | RI | Closed | Fresh | Surface | Lehigh River |  | OP | 12 | 2002 |  |  | OP |  |  |  |  | OP | 12 | 2002 | N | NG | CT | N/A | IPP Non-CHP | 3 |  |  |  | 1C MB MG
56607 | PA | 55690 | Bethlehem Power Plant | 2015 | 5 | CTG2 | HRSG2 | CWS | Natural Gas Fired Combined Cycle | [6 empty] | 127 | 66089 | 66089 | 822340 |  |  | 822340 |  | 822340 | 0 |  |  |  | 150.525 | 122.952 |  |  |  |  | 733 | 10 | (RI) Recirculate: Induced Draft |  | RI | Closed | Fresh | Surface | Lehigh River |  | OP | 12 | 2002 |  |  | OP |  |  |  |  | OP | 12 | 2002 | N | NG | CT | N/A | IPP Non-CHP | 3 |  |  |  | 1C MB MG
56607 | PA | 55690 | Bethlehem Power Plant | 2015 | 6 | CTG2 | HRSG2 | CWS | Natural Gas Fired Combined Cycle | [6 empty] | 127 | 52392 | 52392 | 654544 |  |  | 654544 |  | 654544 | 0 |  |  |  | 163.182 | 130.609 |  |  |  |  | 711 | 10 | (RI) Recirculate: Induced Draft |  | RI | Closed | Fresh | Surface | Lehigh River |  | OP | 12 | 2002 |  |  | OP |  |  |  |  | OP | 12 | 2002 | N | NG | CT | N/A | IPP Non-CHP | 3 |  |  |  | 1C MB MG
56607 | PA | 55690 | Bethlehem Power Plant | 2015 | 7 | CTG2 | HRSG2 | CWS | Natural Gas Fired Combined Cycle | [6 empty] | 127 | 65802 | 65802 | 821917 |  |  | 821917 |  | 821917 | 0 |  |  |  | 165.998 | 139.768 |  |  |  |  | 717 | 10 | (RI) Recirculate: Induced Draft |  | RI | Closed | Fresh | Surface | Lehigh River |  | OP | 12 | 2002 |  |  | OP |  |  |  |  | OP | 12 | 2002 | N | NG | CT | N/A | IPP Non-CHP | 3 |  |  |  | 1C MB MG
56607 | PA | 55690 | Bethlehem Power Plant | 2015 | 8 | CTG2 | HRSG2 | CWS | Natural Gas Fired Combined Cycle | [6 empty] | 127 | 62300 | 62300 | 779715 |  |  | 779715 |  | 779715 | 0 |  |  |  | 170.111 | 142.659 |  |  |  |  | 735 | 10 | (RI) Recirculate: Induced Draft |  | RI | Closed | Fresh | Surface | Lehigh River |  | OP | 12 | 2002 |  |  | OP |  |  |  |  | OP | 12 | 2002 | N | NG | CT | N/A | IPP Non-CHP | 3 |  |  |  | 1C MB MG
56607 | PA | 55690 | Bethlehem Power Plant | 2015 | 9 | CTG2 | HRSG2 | CWS | Natural Gas Fired Combined Cycle | [6 empty] | 127 | 56553 | 56553 | 705387 |  |  | 705387 |  | 705387 | 0 |  |  |  | 153.915 | 132.193 |  |  |  |  | 688 | 10 | (RI) Recirculate: Induced Draft |  | RI | Closed | Fresh | Surface | Lehigh River |  | OP | 12 | 2002 |  |  | OP |  |  |  |  | OP | 12 | 2002 | N | NG | CT | N/A | IPP Non-CHP | 3 |  |  |  | 1C MB MG
56607 | PA | 55690 | Bethlehem Power Plant | 2015 | 10 | CTG2 | HRSG2 | CWS | Natural Gas Fired Combined Cycle | [6 empty] | 127 | 51687 | 51687 | 632441 |  |  | 632441 |  | 632441 | 0 |  |  |  | 134.727 | 108.388 |  |  |  |  | 697 | 10 | (RI) Recirculate: Induced Draft |  | RI | Closed | Fresh | Surface | Lehigh River |  | OP | 12 | 2002 |  |  | OP |  |  |  |  | OP | 12 | 2002 | N | NG | CT | N/A | IPP Non-CHP | 3 |  |  |  | 1C MB MG
56607 | PA | 55690 | Bethlehem Power Plant | 2015 | 11 | CTG2 | HRSG2 | CWS | Natural Gas Fired Combined Cycle | [6 empty] | 127 | 27214 | 27214 | 334675 |  |  | 334675 |  | 334675 | 0 |  |  |  | 76.409 | 58.179 |  |  |  |  | 616 | 10 | (RI) Recirculate: Induced Draft |  | RI | Closed | Fresh | Surface | Lehigh River |  | OP | 12 | 2002 |  |  | OP |  |  |  |  | OP | 12 | 2002 | N | NG | CT | N/A | IPP Non-CHP | 3 |  |  |  | 1C MB MG
56607 | PA | 55690 | Bethlehem Power Plant | 2015 | 12 | CTG2 | HRSG2 | CWS | Natural Gas Fired Combined Cycle | [6 empty] | 127 | 41048 | 41048 | 493442 |  |  | 493442 |  | 493442 | 0 |  |  |  | 138.62 | 104.522 |  |  |  |  | 722 | 10 | (RI) Recirculate: Induced Draft |  | RI | Closed | Fresh | Surface | Lehigh River |  | OP | 12 | 2002 |  |  | OP |  |  |  |  | OP | 12 | 2002 | N | NG | CT | N/A | IPP Non-CHP | 3 |  |  |  | 1C MB MG
56607 | PA | 55690 | Bethlehem Power Plant | 2015 | 1 | CTG3 | HRSG2 | CWS | Natural Gas Fired Combined Cycle | [6 empty] | 127 | 52825 | 52825 | 656226 |  |  | 656226 |  | 615343 | 40883 |  |  |  | 124.525 | 89.066 |  |  |  |  | 639 | 10 | (RI) Recirculate: Induced Draft |  | RI | Closed | Fresh | Surface | Lehigh River |  | OP | 12 | 2002 |  |  | OP |  |  |  |  | OP | 12 | 2002 | N | NG | CT | N/A | IPP Non-CHP | 3 |  |  |  | 1C MB MG
56607 | PA | 55690 | Bethlehem Power Plant | 2015 | 2 | CTG3 | HRSG2 | CWS | Natural Gas Fired Combined Cycle | [6 empty] | 127 | 36673 | 36673 | 441549 |  |  | 441549 |  | 287394 | 154155 |  |  |  | 75.724 | 49.449 |  |  |  |  | 529 | 10 | (RI) Recirculate: Induced Draft |  | RI | Closed | Fresh | Surface | Lehigh River |  | OP | 12 | 2002 |  |  | OP |  |  |  |  | OP | 12 | 2002 | N | NG | CT | N/A | IPP Non-CHP | 3 |  |  |  | 1C MB MG
56607 | PA | 55690 | Bethlehem Power Plant | 2015 | 3 | CTG3 | HRSG2 | CWS | Natural Gas Fired Combined Cycle | [6 empty] | 127 | 25388 | 25388 | 306681 |  |  | 306681 |  | 306681 | 0 |  |  |  | 82.389 | 59.579 |  |  |  |  | 593 | 10 | (RI) Recirculate: Induced Draft |  | RI | Closed | Fresh | Surface | Lehigh River |  | OP | 12 | 2002 |  |  | OP |  |  |  |  | OP | 12 | 2002 | N | NG | CT | N/A | IPP Non-CHP | 3 |  |  |  | 1C MB MG
56607 | PA | 55690 | Bethlehem Power Plant | 2015 | 4 | CTG3 | HRSG2 | CWS | Natural Gas Fired Combined Cycle | [6 empty] | 127 | 53522 | 53522 | 659196 |  |  | 659196 |  | 659196 | 0 |  |  |  | 49.639 | 39.261 |  |  |  |  | 470 | 10 | (RI) Recirculate: Induced Draft |  | RI | Closed | Fresh | Surface | Lehigh River |  | OP | 12 | 2002 |  |  | OP |  |  |  |  | OP | 12 | 2002 | N | NG | CT | N/A | IPP Non-CHP | 3 |  |  |  | 1C MB MG
56607 | PA | 55690 | Bethlehem Power Plant | 2015 | 5 | CTG3 | HRSG2 | CWS | Natural Gas Fired Combined Cycle | [6 empty] | 127 | 65687 | 65687 | 824414 |  |  | 824414 |  | 824414 | 0 |  |  |  | 150.525 | 122.952 |  |  |  |  | 733 | 10 | (RI) Recirculate: Induced Draft |  | RI | Closed | Fresh | Surface | Lehigh River |  | OP | 12 | 2002 |  |  | OP |  |  |  |  | OP | 12 | 2002 | N | NG | CT | N/A | IPP Non-CHP | 3 |  |  |  | 1C MB MG
56607 | PA | 55690 | Bethlehem Power Plant | 2015 | 6 | CTG3 | HRSG2 | CWS | Natural Gas Fired Combined Cycle | [6 empty] | 127 | 56060 | 56060 | 706662 |  |  | 706662 |  | 706662 | 0 |  |  |  | 163.182 | 130.609 |  |  |  |  | 711 | 10 | (RI) Recirculate: Induced Draft |  | RI | Closed | Fresh | Surface | Lehigh River |  | OP | 12 | 2002 |  |  | OP |  |  |  |  | OP | 12 | 2002 | N | NG | CT | N/A | IPP Non-CHP | 3 |  |  |  | 1C MB MG
56607 | PA | 55690 | Bethlehem Power Plant | 2015 | 7 | CTG3 | HRSG2 | CWS | Natural Gas Fired Combined Cycle | [6 empty] | 127 | 65054 | 65054 | 819201 |  |  | 819201 |  | 819201 | 0 |  |  |  | 165.998 | 139.768 |  |  |  |  | 717 | 10 | (RI) Recirculate: Induced Draft |  | RI | Closed | Fresh | Surface | Lehigh River |  | OP | 12 | 2002 |  |  | OP |  |  |  |  | OP | 12 | 2002 | N | NG | CT | N/A | IPP Non-CHP | 3 |  |  |  | 1C MB MG
56607 | PA | 55690 | Bethlehem Power Plant | 2015 | 8 | CTG3 | HRSG2 | CWS | Natural Gas Fired Combined Cycle | [6 empty] | 127 | 63464 | 63464 | 803730 |  |  | 803730 |  | 803730 | 0 |  |  |  | 170.111 | 142.659 |  |  |  |  | 735 | 10 | (RI) Recirculate: Induced Draft |  | RI | Closed | Fresh | Surface | Lehigh River |  | OP | 12 | 2002 |  |  | OP |  |  |  |  | OP | 12 | 2002 | N | NG | CT | N/A | IPP Non-CHP | 3 |  |  |  | 1C MB MG
56607 | PA | 55690 | Bethlehem Power Plant | 2015 | 9 | CTG3 | HRSG2 | CWS | Natural Gas Fired Combined Cycle | [6 empty] | 127 | 60073 | 60073 | 761442 |  |  | 761442 |  | 761442 | 0 |  |  |  | 153.915 | 132.193 |  |  |  |  | 688 | 10 | (RI) Recirculate: Induced Draft |  | RI | Closed | Fresh | Surface | Lehigh River |  | OP | 12 | 2002 |  |  | OP |  |  |  |  | OP | 12 | 2002 | N | NG | CT | N/A | IPP Non-CHP | 3 |  |  |  | 1C MB MG
56607 | PA | 55690 | Bethlehem Power Plant | 2015 | 10 | CTG3 | HRSG2 | CWS | Natural Gas Fired Combined Cycle | [6 empty] | 127 | 51910 | 51910 | 641934 |  |  | 641934 |  | 641934 | 0 |  |  |  | 134.727 | 108.388 |  |  |  |  | 697 | 10 | (RI) Recirculate: Induced Draft |  | RI | Closed | Fresh | Surface | Lehigh River |  | OP | 12 | 2002 |  |  | OP |  |  |  |  | OP | 12 | 2002 | N | NG | CT | N/A | IPP Non-CHP | 3 |  |  |  | 1C MB MG
56607 | PA | 55690 | Bethlehem Power Plant | 2015 | 11 | CTG3 | HRSG2 | CWS | Natural Gas Fired Combined Cycle | [6 empty] | 127 | 26560 | 26560 | 331828 |  |  | 331828 |  | 331828 | 0 |  |  |  | 76.409 | 58.179 |  |  |  |  | 616 | 10 | (RI) Recirculate: Induced Draft |  | RI | Closed | Fresh | Surface | Lehigh River |  | OP | 12 | 2002 |  |  | OP |  |  |  |  | OP | 12 | 2002 | N | NG | CT | N/A | IPP Non-CHP | 3 |  |  |  | 1C MB MG
56607 | PA | 55690 | Bethlehem Power Plant | 2015 | 12 | CTG3 | HRSG2 | CWS | Natural Gas Fired Combined Cycle | [6 empty] | 127 | 52028 | 52028 | 632513 |  |  | 632513 |  | 630299 | 2215 |  |  |  | 138.62 | 104.522 |  |  |  |  | 722 | 10 | (RI) Recirculate: Induced Draft |  | RI | Closed | Fresh | Surface | Lehigh River |  | OP | 12 | 2002 |  |  | OP |  |  |  |  | OP | 12 | 2002 | N | NG | CT | N/A | IPP Non-CHP | 3 |  |  |  | 1C MB MG
56607 | PA | 55690 | Bethlehem Power Plant | 2015 | 1 | STG4 | HRSG2 | CWS | Natural Gas Fired Combined Cycle | 195 | 89335 | 89335 | [6 empty] | 0 | 0 |  |  |  | 0 | 0 |  |  |  | 124.525 | 89.066 |  |  |  |  | 639 | 10 | (RI) Recirculate: Induced Draft |  | RI | Closed | Fresh | Surface | Lehigh River |  | OP | 5 | 2003 |  |  | OP |  |  |  |  | OP | 12 | 2002 | N | NG | CA | N | IPP Non-CHP | 3 |  |  |  | 1C MB MG
56607 | PA | 55690 | Bethlehem Power Plant | 2015 | 2 | STG4 | HRSG2 | CWS | Natural Gas Fired Combined Cycle | 195 | 48747 | 48747 | [6 empty] | 0 | 0 |  |  |  | 0 | 0 |  |  |  | 75.724 | 49.449 |  |  |  |  | 529 | 10 | (RI) Recirculate: Induced Draft |  | RI | Closed | Fresh | Surface | Lehigh River |  | OP | 5 | 2003 |  |  | OP |  |  |  |  | OP | 12 | 2002 | N | NG | CA | N | IPP Non-CHP | 3 |  |  |  | 1C MB MG
56607 | PA | 55690 | Bethlehem Power Plant | 2015 | 3 | STG4 | HRSG2 | CWS | Natural Gas Fired Combined Cycle | 195 | 23794 | 23794 | [6 empty] | 0 | 0 |  |  |  | 0 | 0 |  |  |  | 82.389 | 59.579 |  |  |  |  | 593 | 10 | (RI) Recirculate: Induced Draft |  | RI | Closed | Fresh | Surface | Lehigh River |  | OP | 5 | 2003 |  |  | OP |  |  |  |  | OP | 12 | 2002 | N | NG | CA | N | IPP Non-CHP | 3 |  |  |  | 1C MB MG
56607 | PA | 55690 | Bethlehem Power Plant | 2015 | 4 | STG4 | HRSG2 | CWS | Natural Gas Fired Combined Cycle | 195 | 59872 | 59872 | [6 empty] | 0 | 0 |  |  |  | 0 | 0 |  |  |  | 49.639 | 39.261 |  |  |  |  | 470 | 10 | (RI) Recirculate: Induced Draft |  | RI | Closed | Fresh | Surface | Lehigh River |  | OP | 5 | 2003 |  |  | OP |  |  |  |  | OP | 12 | 2002 | N | NG | CA | N | IPP Non-CHP | 3 |  |  |  | 1C MB MG
56607 | PA | 55690 | Bethlehem Power Plant | 2015 | 5 | STG4 | HRSG2 | CWS | Natural Gas Fired Combined Cycle | 195 | 115407 | 115407 | [6 empty] | 0 | 0 |  |  |  | 0 | 0 |  |  |  | 150.525 | 122.952 |  |  |  |  | 733 | 10 | (RI) Recirculate: Induced Draft |  | RI | Closed | Fresh | Surface | Lehigh River |  | OP | 5 | 2003 |  |  | OP |  |  |  |  | OP | 12 | 2002 | N | NG | CA | N | IPP Non-CHP | 3 |  |  |  | 1C MB MG
56607 | PA | 55690 | Bethlehem Power Plant | 2015 | 6 | STG4 | HRSG2 | CWS | Natural Gas Fired Combined Cycle | 195 | 98311 | 98311 | [6 empty] | 0 | 0 |  |  |  | 0 | 0 |  |  |  | 163.182 | 130.609 |  |  |  |  | 711 | 10 | (RI) Recirculate: Induced Draft |  | RI | Closed | Fresh | Surface | Lehigh River |  | OP | 5 | 2003 |  |  | OP |  |  |  |  | OP | 12 | 2002 | N | NG | CA | N | IPP Non-CHP | 3 |  |  |  | 1C MB MG
56607 | PA | 55690 | Bethlehem Power Plant | 2015 | 7 | STG4 | HRSG2 | CWS | Natural Gas Fired Combined Cycle | 195 | 111719 | 111719 | [6 empty] | 0 | 0 |  |  |  | 0 | 0 |  |  |  | 165.998 | 139.768 |  |  |  |  | 717 | 10 | (RI) Recirculate: Induced Draft |  | RI | Closed | Fresh | Surface | Lehigh River |  | OP | 5 | 2003 |  |  | OP |  |  |  |  | OP | 12 | 2002 | N | NG | CA | N | IPP Non-CHP | 3 |  |  |  | 1C MB MG
56607 | PA | 55690 | Bethlehem Power Plant | 2015 | 8 | STG4 | HRSG2 | CWS | Natural Gas Fired Combined Cycle | 195 | 112623 | 112623 | [6 empty] | 0 | 0 |  |  |  | 0 | 0 |  |  |  | 170.111 | 142.659 |  |  |  |  | 735 | 10 | (RI) Recirculate: Induced Draft |  | RI | Closed | Fresh | Surface | Lehigh River |  | OP | 5 | 2003 |  |  | OP |  |  |  |  | OP | 12 | 2002 | N | NG | CA | N | IPP Non-CHP | 3 |  |  |  | 1C MB MG
56607 | PA | 55690 | Bethlehem Power Plant | 2015 | 9 | STG4 | HRSG2 | CWS | Natural Gas Fired Combined Cycle | 195 | 103593 | 103593 | [6 empty] | 0 | 0 |  |  |  | 0 | 0 |  |  |  | 153.915 | 132.193 |  |  |  |  | 688 | 10 | (RI) Recirculate: Induced Draft |  | RI | Closed | Fresh | Surface | Lehigh River |  | OP | 5 | 2003 |  |  | OP |  |  |  |  | OP | 12 | 2002 | N | NG | CA | N | IPP Non-CHP | 3 |  |  |  | 1C MB MG
56607 | PA | 55690 | Bethlehem Power Plant | 2015 | 10 | STG4 | HRSG2 | CWS | Natural Gas Fired Combined Cycle | 195 | 85425 | 85425 | [6 empty] | 0 | 0 |  |  |  | 0 | 0 |  |  |  | 134.727 | 108.388 |  |  |  |  | 697 | 10 | (RI) Recirculate: Induced Draft |  | RI | Closed | Fresh | Surface | Lehigh River |  | OP | 5 | 2003 |  |  | OP |  |  |  |  | OP | 12 | 2002 | N | NG | CA | N | IPP Non-CHP | 3 |  |  |  | 1C MB MG
56607 | PA | 55690 | Bethlehem Power Plant | 2015 | 11 | STG4 | HRSG2 | CWS | Natural Gas Fired Combined Cycle | 195 | 43893 | 43893 | [6 empty] | 0 | 0 |  |  |  | 0 | 0 |  |  |  | 76.409 | 58.179 |  |  |  |  | 616 | 10 | (RI) Recirculate: Induced Draft |  | RI | Closed | Fresh | Surface | Lehigh River |  | OP | 5 | 2003 |  |  | OP |  |  |  |  | OP | 12 | 2002 | N | NG | CA | N | IPP Non-CHP | 3 |  |  |  | 1C MB MG
56607 | PA | 55690 | Bethlehem Power Plant | 2015 | 12 | STG4 | HRSG2 | CWS | Natural Gas Fired Combined Cycle | 195 | 78430 | 78430 | [6 empty] | 0 | 0 |  |  |  | 0 | 0 |  |  |  | 138.62 | 104.522 |  |  |  |  | 722 | 10 | (RI) Recirculate: Induced Draft |  | RI | Closed | Fresh | Surface | Lehigh River |  | OP | 5 | 2003 |  |  | OP |  |  |  |  | OP | 12 | 2002 | N | NG | CA | N | IPP Non-CHP | 3 |  |  |  | 1C MB MG
56607 | PA | 55690 | Bethlehem Power Plant | 2015 | 1 | CTG1 | HRSG3 | CWS | Natural Gas Fired Combined Cycle | [6 empty] | 118 | 53680 | 49422 | 653758 |  |  | 653758 |  | 652311 | 1447 |  |  |  | 124.525 | 89.066 |  |  |  |  | 639 | 10 | (RI) Recirculate: Induced Draft |  | RI | Closed | Fresh | Surface | Lehigh River |  | OP | 12 | 2002 |  |  | OP |  |  |  |  | OP | 12 | 2002 | N | NG | CT | N/A | IPP Non-CHP | 3 |  |  |  | 1C MB MG
56607 | PA | 55690 | Bethlehem Power Plant | 2015 | 2 | CTG1 | HRSG3 | CWS | Natural Gas Fired Combined Cycle | [6 empty] | 118 | 38338 | 35060 | 464626 |  |  | 464626 |  | 339972 | 124654 |  |  |  | 75.724 | 49.449 |  |  |  |  | 529 | 10 | (RI) Recirculate: Induced Draft |  | RI | Closed | Fresh | Surface | Lehigh River |  | OP | 12 | 2002 |  |  | OP |  |  |  |  | OP | 12 | 2002 | N | NG | CT | N/A | IPP Non-CHP | 3 |  |  |  | 1C MB MG
56607 | PA | 55690 | Bethlehem Power Plant | 2015 | 3 | CTG1 | HRSG3 | CWS | Natural Gas Fired Combined Cycle | [6 empty] | 118 | 21921 | 19763 | 266395 |  |  | 266395 |  | 266395 | 0 |  |  |  | 82.389 | 59.579 |  |  |  |  | 593 | 10 | (RI) Recirculate: Induced Draft |  | RI | Closed | Fresh | Surface | Lehigh River |  | OP | 12 | 2002 |  |  | OP |  |  |  |  | OP | 12 | 2002 | N | NG | CT | N/A | IPP Non-CHP | 3 |  |  |  | 1C MB MG
56607 | PA | 55690 | Bethlehem Power Plant | 2015 | 4 | CTG1 | HRSG3 | CWS | Natural Gas Fired Combined Cycle | [6 empty] | 118 | 47638 | 44172 | 579894 |  |  | 579894 |  | 579894 | 0 |  |  |  | 49.639 | 39.261 |  |  |  |  | 470 | 10 | (RI) Recirculate: Induced Draft |  | RI | Closed | Fresh | Surface | Lehigh River |  | OP | 12 | 2002 |  |  | OP |  |  |  |  | OP | 12 | 2002 | N | NG | CT | N/A | IPP Non-CHP | 3 |  |  |  | 1C MB MG
56607 | PA | 55690 | Bethlehem Power Plant | 2015 | 5 | CTG1 | HRSG3 | CWS | Natural Gas Fired Combined Cycle | [6 empty] | 118 | 62337 | 56361 | 771791 |  |  | 771791 |  | 771791 | 0 |  |  |  | 150.525 | 122.952 |  |  |  |  | 733 | 10 | (RI) Recirculate: Induced Draft |  | RI | Closed | Fresh | Surface | Lehigh River |  | OP | 12 | 2002 |  |  | OP |  |  |  |  | OP | 12 | 2002 | N | NG | CT | N/A | IPP Non-CHP | 3 |  |  |  | 1C MB MG
56607 | PA | 55690 | Bethlehem Power Plant | 2015 | 6 | CTG1 | HRSG3 | CWS | Natural Gas Fired Combined Cycle | [6 empty] | 118 | 55953 | 50421 | 693161 |  |  | 693161 |  | 693161 | 0 |  |  |  | 163.182 | 130.609 |  |  |  |  | 711 | 10 | (RI) Recirculate: Induced Draft |  | RI | Closed | Fresh | Surface | Lehigh River |  | OP | 12 | 2002 |  |  | OP |  |  |  |  | OP | 12 | 2002 | N | NG | CT | N/A | IPP Non-CHP | 3 |  |  |  | 1C MB MG
56607 | PA | 55690 | Bethlehem Power Plant | 2015 | 7 | CTG1 | HRSG3 | CWS | Natural Gas Fired Combined Cycle | [6 empty] | 118 | 62647 | 56534 | 779814 |  |  | 779814 |  | 779814 | 0 |  |  |  | 165.998 | 139.768 |  |  |  |  | 717 | 10 | (RI) Recirculate: Induced Draft |  | RI | Closed | Fresh | Surface | Lehigh River |  | OP | 12 | 2002 |  |  | OP |  |  |  |  | OP | 12 | 2002 | N | NG | CT | N/A | IPP Non-CHP | 3 |  |  |  | 1C MB MG
56607 | PA | 55690 | Bethlehem Power Plant | 2015 | 8 | CTG1 | HRSG3 | CWS | Natural Gas Fired Combined Cycle | [6 empty] | 118 | 62638 | 56568 | 783059 |  |  | 783059 |  | 783059 | 0 |  |  |  | 170.111 | 142.659 |  |  |  |  | 735 | 10 | (RI) Recirculate: Induced Draft |  | RI | Closed | Fresh | Surface | Lehigh River |  | OP | 12 | 2002 |  |  | OP |  |  |  |  | OP | 12 | 2002 | N | NG | CT | N/A | IPP Non-CHP | 3 |  |  |  | 1C MB MG
56607 | PA | 55690 | Bethlehem Power Plant | 2015 | 9 | CTG1 | HRSG3 | CWS | Natural Gas Fired Combined Cycle | [6 empty] | 118 | 59481 | 53802 | 745811 |  |  | 745811 |  | 745811 | 0 |  |  |  | 153.915 | 132.193 |  |  |  |  | 688 | 10 | (RI) Recirculate: Induced Draft |  | RI | Closed | Fresh | Surface | Lehigh River |  | OP | 12 | 2002 |  |  | OP |  |  |  |  | OP | 12 | 2002 | N | NG | CT | N/A | IPP Non-CHP | 3 |  |  |  | 1C MB MG
56607 | PA | 55690 | Bethlehem Power Plant | 2015 | 10 | CTG1 | HRSG3 | CWS | Natural Gas Fired Combined Cycle | [6 empty] | 118 | 51704 | 47027 | 628886 |  |  | 628886 |  | 628886 | 0 |  |  |  | 134.727 | 108.388 |  |  |  |  | 697 | 10 | (RI) Recirculate: Induced Draft |  | RI | Closed | Fresh | Surface | Lehigh River |  | OP | 12 | 2002 |  |  | OP |  |  |  |  | OP | 12 | 2002 | N | NG | CT | N/A | IPP Non-CHP | 3 |  |  |  | 1C MB MG
56607 | PA | 55690 | Bethlehem Power Plant | 2015 | 11 | CTG1 | HRSG3 | CWS | Natural Gas Fired Combined Cycle | [6 empty] | 118 | 25918 | 23440 | 318867 |  |  | 318867 |  | 318867 | 0 |  |  |  | 76.409 | 58.179 |  |  |  |  | 616 | 10 | (RI) Recirculate: Induced Draft |  | RI | Closed | Fresh | Surface | Lehigh River |  | OP | 12 | 2002 |  |  | OP |  |  |  |  | OP | 12 | 2002 | N | NG | CT | N/A | IPP Non-CHP | 3 |  |  |  | 1C MB MG
56607 | PA | 55690 | Bethlehem Power Plant | 2015 | 12 | CTG1 | HRSG3 | CWS | Natural Gas Fired Combined Cycle | [6 empty] | 118 | 50733 | 46399 | 611775 |  |  | 611775 |  | 611241 | 535 |  |  |  | 138.62 | 104.522 |  |  |  |  | 722 | 10 | (RI) Recirculate: Induced Draft |  | RI | Closed | Fresh | Surface | Lehigh River |  | OP | 12 | 2002 |  |  | OP |  |  |  |  | OP | 12 | 2002 | N | NG | CT | N/A | IPP Non-CHP | 3 |  |  |  | 1C MB MG
56607 | PA | 55690 | Bethlehem Power Plant | 2015 | 1 | CTG2 | HRSG3 | CWS | Natural Gas Fired Combined Cycle | [6 empty] | 127 | 56143 | 56143 | 702773 |  |  | 702773 |  | 649892 | 52881 |  |  |  | 124.525 | 89.066 |  |  |  |  | 639 | 10 | (RI) Recirculate: Induced Draft |  | RI | Closed | Fresh | Surface | Lehigh River |  | OP | 12 | 2002 |  |  | OP |  |  |  |  | OP | 12 | 2002 | N | NG | CT | N/A | IPP Non-CHP | 3 |  |  |  | 1C MB MG
56607 | PA | 55690 | Bethlehem Power Plant | 2015 | 2 | CTG2 | HRSG3 | CWS | Natural Gas Fired Combined Cycle | [6 empty] | 127 | 18672 | 18672 | 227546 |  |  | 227546 |  | 222652 | 4895 |  |  |  | 75.724 | 49.449 |  |  |  |  | 529 | 10 | (RI) Recirculate: Induced Draft |  | RI | Closed | Fresh | Surface | Lehigh River |  | OP | 12 | 2002 |  |  | OP |  |  |  |  | OP | 12 | 2002 | N | NG | CT | N/A | IPP Non-CHP | 3 |  |  |  | 1C MB MG
56607 | PA | 55690 | Bethlehem Power Plant | 2015 | 3 | CTG2 | HRSG3 | CWS | Natural Gas Fired Combined Cycle | [6 empty] | 127 | 0 | 0 | 0 |  |  | 0 |  | 0 | 0 |  |  |  | 82.389 | 59.579 |  |  |  |  | 593 | 10 | (RI) Recirculate: Induced Draft |  | RI | Closed | Fresh | Surface | Lehigh River |  | OP | 12 | 2002 |  |  | OP |  |  |  |  | OP | 12 | 2002 | N | NG | CT | N/A | IPP Non-CHP | 3 |  |  |  | 1C MB MG
56607 | PA | 55690 | Bethlehem Power Plant | 2015 | 4 | CTG2 | HRSG3 | CWS | Natural Gas Fired Combined Cycle | [6 empty] | 127 | 16254 | 16254 | 199252 |  |  | 199252 |  | 199252 | 0 |  |  |  | 49.639 | 39.261 |  |  |  |  | 470 | 10 | (RI) Recirculate: Induced Draft |  | RI | Closed | Fresh | Surface | Lehigh River |  | OP | 12 | 2002 |  |  | OP |  |  |  |  | OP | 12 | 2002 | N | NG | CT | N/A | IPP Non-CHP | 3 |  |  |  | 1C MB MG
56607 | PA | 55690 | Bethlehem Power Plant | 2015 | 5 | CTG2 | HRSG3 | CWS | Natural Gas Fired Combined Cycle | [6 empty] | 127 | 66089 | 66089 | 822340 |  |  | 822340 |  | 822340 | 0 |  |  |  | 150.525 | 122.952 |  |  |  |  | 733 | 10 | (RI) Recirculate: Induced Draft |  | RI | Closed | Fresh | Surface | Lehigh River |  | OP | 12 | 2002 |  |  | OP |  |  |  |  | OP | 12 | 2002 | N | NG | CT | N/A | IPP Non-CHP | 3 |  |  |  | 1C MB MG
56607 | PA | 55690 | Bethlehem Power Plant | 2015 | 6 | CTG2 | HRSG3 | CWS | Natural Gas Fired Combined Cycle | [6 empty] | 127 | 52392 | 52392 | 654544 |  |  | 654544 |  | 654544 | 0 |  |  |  | 163.182 | 130.609 |  |  |  |  | 711 | 10 | (RI) Recirculate: Induced Draft |  | RI | Closed | Fresh | Surface | Lehigh River |  | OP | 12 | 2002 |  |  | OP |  |  |  |  | OP | 12 | 2002 | N | NG | CT | N/A | IPP Non-CHP | 3 |  |  |  | 1C MB MG
56607 | PA | 55690 | Bethlehem Power Plant | 2015 | 7 | CTG2 | HRSG3 | CWS | Natural Gas Fired Combined Cycle | [6 empty] | 127 | 65802 | 65802 | 821917 |  |  | 821917 |  | 821917 | 0 |  |  |  | 165.998 | 139.768 |  |  |  |  | 717 | 10 | (RI) Recirculate: Induced Draft |  | RI | Closed | Fresh | Surface | Lehigh River |  | OP | 12 | 2002 |  |  | OP |  |  |  |  | OP | 12 | 2002 | N | NG | CT | N/A | IPP Non-CHP | 3 |  |  |  | 1C MB MG
56607 | PA | 55690 | Bethlehem Power Plant | 2015 | 8 | CTG2 | HRSG3 | CWS | Natural Gas Fired Combined Cycle | [6 empty] | 127 | 62300 | 62300 | 779715 |  |  | 779715 |  | 779715 | 0 |  |  |  | 170.111 | 142.659 |  |  |  |  | 735 | 10 | (RI) Recirculate: Induced Draft |  | RI | Closed | Fresh | Surface | Lehigh River |  | OP | 12 | 2002 |  |  | OP |  |  |  |  | OP | 12 | 2002 | N | NG | CT | N/A | IPP Non-CHP | 3 |  |  |  | 1C MB MG
56607 | PA | 55690 | Bethlehem Power Plant | 2015 | 9 | CTG2 | HRSG3 | CWS | Natural Gas Fired Combined Cycle | [6 empty] | 127 | 56553 | 56553 | 705387 |  |  | 705387 |  | 705387 | 0 |  |  |  | 153.915 | 132.193 |  |  |  |  | 688 | 10 | (RI) Recirculate: Induced Draft |  | RI | Closed | Fresh | Surface | Lehigh River |  | OP | 12 | 2002 |  |  | OP |  |  |  |  | OP | 12 | 2002 | N | NG | CT | N/A | IPP Non-CHP | 3 |  |  |  | 1C MB MG
56607 | PA | 55690 | Bethlehem Power Plant | 2015 | 10 | CTG2 | HRSG3 | CWS | Natural Gas Fired Combined Cycle | [6 empty] | 127 | 51687 | 51687 | 632441 |  |  | 632441 |  | 632441 | 0 |  |  |  | 134.727 | 108.388 |  |  |  |  | 697 | 10 | (RI) Recirculate: Induced Draft |  | RI | Closed | Fresh | Surface | Lehigh River |  | OP | 12 | 2002 |  |  | OP |  |  |  |  | OP | 12 | 2002 | N | NG | CT | N/A | IPP Non-CHP | 3 |  |  |  | 1C MB MG
56607 | PA | 55690 | Bethlehem Power Plant | 2015 | 11 | CTG2 | HRSG3 | CWS | Natural Gas Fired Combined Cycle | [6 empty] | 127 | 27214 | 27214 | 334675 |  |  | 334675 |  | 334675 | 0 |  |  |  | 76.409 | 58.179 |  |  |  |  | 616 | 10 | (RI) Recirculate: Induced Draft |  | RI | Closed | Fresh | Surface | Lehigh River |  | OP | 12 | 2002 |  |  | OP |  |  |  |  | OP | 12 | 2002 | N | NG | CT | N/A | IPP Non-CHP | 3 |  |  |  | 1C MB MG
56607 | PA | 55690 | Bethlehem Power Plant | 2015 | 12 | CTG2 | HRSG3 | CWS | Natural Gas Fired Combined Cycle | [6 empty] | 127 | 41048 | 41048 | 493442 |  |  | 493442 |  | 493442 | 0 |  |  |  | 138.62 | 104.522 |  |  |  |  | 722 | 10 | (RI) Recirculate: Induced Draft |  | RI | Closed | Fresh | Surface | Lehigh River |  | OP | 12 | 2002 |  |  | OP |  |  |  |  | OP | 12 | 2002 | N | NG | CT | N/A | IPP Non-CHP | 3 |  |  |  | 1C MB MG
56607 | PA | 55690 | Bethlehem Power Plant | 2015 | 1 | CTG3 | HRSG3 | CWS | Natural Gas Fired Combined Cycle | [6 empty] | 127 | 52825 | 52825 | 656226 |  |  | 656226 |  | 615343 | 40883 |  |  |  | 124.525 | 89.066 |  |  |  |  | 639 | 10 | (RI) Recirculate: Induced Draft |  | RI | Closed | Fresh | Surface | Lehigh River |  | OP | 12 | 2002 |  |  | OP |  |  |  |  | OP | 12 | 2002 | N | NG | CT | N/A | IPP Non-CHP | 3 |  |  |  | 1C MB MG
56607 | PA | 55690 | Bethlehem Power Plant | 2015 | 2 | CTG3 | HRSG3 | CWS | Natural Gas Fired Combined Cycle | [6 empty] | 127 | 36673 | 36673 | 441549 |  |  | 441549 |  | 287394 | 154155 |  |  |  | 75.724 | 49.449 |  |  |  |  | 529 | 10 | (RI) Recirculate: Induced Draft |  | RI | Closed | Fresh | Surface | Lehigh River |  | OP | 12 | 2002 |  |  | OP |  |  |  |  | OP | 12 | 2002 | N | NG | CT | N/A | IPP Non-CHP | 3 |  |  |  | 1C MB MG
56607 | PA | 55690 | Bethlehem Power Plant | 2015 | 3 | CTG3 | HRSG3 | CWS | Natural Gas Fired Combined Cycle | [6 empty] | 127 | 25388 | 25388 | 306681 |  |  | 306681 |  | 306681 | 0 |  |  |  | 82.389 | 59.579 |  |  |  |  | 593 | 10 | (RI) Recirculate: Induced Draft |  | RI | Closed | Fresh | Surface | Lehigh River |  | OP | 12 | 2002 |  |  | OP |  |  |  |  | OP | 12 | 2002 | N | NG | CT | N/A | IPP Non-CHP | 3 |  |  |  | 1C MB MG
56607 | PA | 55690 | Bethlehem Power Plant | 2015 | 4 | CTG3 | HRSG3 | CWS | Natural Gas Fired Combined Cycle | [6 empty] | 127 | 53522 | 53522 | 659196 |  |  | 659196 |  | 659196 | 0 |  |  |  | 49.639 | 39.261 |  |  |  |  | 470 | 10 | (RI) Recirculate: Induced Draft |  | RI | Closed | Fresh | Surface | Lehigh River |  | OP | 12 | 2002 |  |  | OP |  |  |  |  | OP | 12 | 2002 | N | NG | CT | N/A | IPP Non-CHP | 3 |  |  |  | 1C MB MG
56607 | PA | 55690 | Bethlehem Power Plant | 2015 | 5 | CTG3 | HRSG3 | CWS | Natural Gas Fired Combined Cycle | [6 empty] | 127 | 65687 | 65687 | 824414 |  |  | 824414 |  | 824414 | 0 |  |  |  | 150.525 | 122.952 |  |  |  |  | 733 | 10 | (RI) Recirculate: Induced Draft |  | RI | Closed | Fresh | Surface | Lehigh River |  | OP | 12 | 2002 |  |  | OP |  |  |  |  | OP | 12 | 2002 | N | NG | CT | N/A | IPP Non-CHP | 3 |  |  |  | 1C MB MG
56607 | PA | 55690 | Bethlehem Power Plant | 2015 | 6 | CTG3 | HRSG3 | CWS | Natural Gas Fired Combined Cycle | [6 empty] | 127 | 56060 | 56060 | 706662 |  |  | 706662 |  | 706662 | 0 |  |  |  | 163.182 | 130.609 |  |  |  |  | 711 | 10 | (RI) Recirculate: Induced Draft |  | RI | Closed | Fresh | Surface | Lehigh River |  | OP | 12 | 2002 |  |  | OP |  |  |  |  | OP | 12 | 2002 | N | NG | CT | N/A | IPP Non-CHP | 3 |  |  |  | 1C MB MG
56607 | PA | 55690 | Bethlehem Power Plant | 2015 | 7 | CTG3 | HRSG3 | CWS | Natural Gas Fired Combined Cycle | [6 empty] | 127 | 65054 | 65054 | 819201 |  |  | 819201 |  | 819201 | 0 |  |  |  | 165.998 | 139.768 |  |  |  |  | 717 | 10 | (RI) Recirculate: Induced Draft |  | RI | Closed | Fresh | Surface | Lehigh River |  | OP | 12 | 2002 |  |  | OP |  |  |  |  | OP | 12 | 2002 | N | NG | CT | N/A | IPP Non-CHP | 3 |  |  |  | 1C MB MG
56607 | PA | 55690 | Bethlehem Power Plant | 2015 | 8 | CTG3 | HRSG3 | CWS | Natural Gas Fired Combined Cycle | [6 empty] | 127 | 63464 | 63464 | 803730 |  |  | 803730 |  | 803730 | 0 |  |  |  | 170.111 | 142.659 |  |  |  |  | 735 | 10 | (RI) Recirculate: Induced Draft |  | RI | Closed | Fresh | Surface | Lehigh River |  | OP | 12 | 2002 |  |  | OP |  |  |  |  | OP | 12 | 2002 | N | NG | CT | N/A | IPP Non-CHP | 3 |  |  |  | 1C MB MG
56607 | PA | 55690 | Bethlehem Power Plant | 2015 | 9 | CTG3 | HRSG3 | CWS | Natural Gas Fired Combined Cycle | [6 empty] | 127 | 60073 | 60073 | 761442 |  |  | 761442 |  | 761442 | 0 |  |  |  | 153.915 | 132.193 |  |  |  |  | 688 | 10 | (RI) Recirculate: Induced Draft |  | RI | Closed | Fresh | Surface | Lehigh River |  | OP | 12 | 2002 |  |  | OP |  |  |  |  | OP | 12 | 2002 | N | NG | CT | N/A | IPP Non-CHP | 3 |  |  |  | 1C MB MG
56607 | PA | 55690 | Bethlehem Power Plant | 2015 | 10 | CTG3 | HRSG3 | CWS | Natural Gas Fired Combined Cycle | [6 empty] | 127 | 51910 | 51910 | 641934 |  |  | 641934 |  | 641934 | 0 |  |  |  | 134.727 | 108.388 |  |  |  |  | 697 | 10 | (RI) Recirculate: Induced Draft |  | RI | Closed | Fresh | Surface | Lehigh River |  | OP | 12 | 2002 |  |  | OP |  |  |  |  | OP | 12 | 2002 | N | NG | CT | N/A | IPP Non-CHP | 3 |  |  |  | 1C MB MG
56607 | PA | 55690 | Bethlehem Power Plant | 2015 | 11 | CTG3 | HRSG3 | CWS | Natural Gas Fired Combined Cycle | [6 empty] | 127 | 26560 | 26560 | 331828 |  |  | 331828 |  | 331828 | 0 |  |  |  | 76.409 | 58.179 |  |  |  |  | 616 | 10 | (RI) Recirculate: Induced Draft |  | RI | Closed | Fresh | Surface | Lehigh River |  | OP | 12 | 2002 |  |  | OP |  |  |  |  | OP | 12 | 2002 | N | NG | CT | N/A | IPP Non-CHP | 3 |  |  |  | 1C MB MG
56607 | PA | 55690 | Bethlehem Power Plant | 2015 | 12 | CTG3 | HRSG3 | CWS | Natural Gas Fired Combined Cycle | [6 empty] | 127 | 52028 | 52028 | 632513 |  |  | 632513 |  | 630299 | 2215 |  |  |  | 138.62 | 104.522 |  |  |  |  | 722 | 10 | (RI) Recirculate: Induced Draft |  | RI | Closed | Fresh | Surface | Lehigh River |  | OP | 12 | 2002 |  |  | OP |  |  |  |  | OP | 12 | 2002 | N | NG | CT | N/A | IPP Non-CHP | 3 |  |  |  | 1C MB MG
56607 | PA | 55690 | Bethlehem Power Plant | 2015 | 1 | STG4 | HRSG3 | CWS | Natural Gas Fired Combined Cycle | 195 | 89335 | 89335 | [6 empty] | 0 | 0 |  |  |  | 0 | 0 |  |  |  | 124.525 | 89.066 |  |  |  |  | 639 | 10 | (RI) Recirculate: Induced Draft |  | RI | Closed | Fresh | Surface | Lehigh River |  | OP | 5 | 2003 |  |  | OP |  |  |  |  | OP | 12 | 2002 | N | NG | CA | N | IPP Non-CHP | 3 |  |  |  | 1C MB MG
56607 | PA | 55690 | Bethlehem Power Plant | 2015 | 2 | STG4 | HRSG3 | CWS | Natural Gas Fired Combined Cycle | 195 | 48747 | 48747 | [6 empty] | 0 | 0 |  |  |  | 0 | 0 |  |  |  | 75.724 | 49.449 |  |  |  |  | 529 | 10 | (RI) Recirculate: Induced Draft |  | RI | Closed | Fresh | Surface | Lehigh River |  | OP | 5 | 2003 |  |  | OP |  |  |  |  | OP | 12 | 2002 | N | NG | CA | N | IPP Non-CHP | 3 |  |  |  | 1C MB MG
56607 | PA | 55690 | Bethlehem Power Plant | 2015 | 3 | STG4 | HRSG3 | CWS | Natural Gas Fired Combined Cycle | 195 | 23794 | 23794 | [6 empty] | 0 | 0 |  |  |  | 0 | 0 |  |  |  | 82.389 | 59.579 |  |  |  |  | 593 | 10 | (RI) Recirculate: Induced Draft |  | RI | Closed | Fresh | Surface | Lehigh River |  | OP | 5 | 2003 |  |  | OP |  |  |  |  | OP | 12 | 2002 | N | NG | CA | N | IPP Non-CHP | 3 |  |  |  | 1C MB MG
56607 | PA | 55690 | Bethlehem Power Plant | 2015 | 4 | STG4 | HRSG3 | CWS | Natural Gas Fired Combined Cycle | 195 | 59872 | 59872 | [6 empty] | 0 | 0 |  |  |  | 0 | 0 |  |  |  | 49.639 | 39.261 |  |  |  |  | 470 | 10 | (RI) Recirculate: Induced Draft |  | RI | Closed | Fresh | Surface | Lehigh River |  | OP | 5 | 2003 |  |  | OP |  |  |  |  | OP | 12 | 2002 | N | NG | CA | N | IPP Non-CHP | 3 |  |  |  | 1C MB MG
56607 | PA | 55690 | Bethlehem Power Plant | 2015 | 5 | STG4 | HRSG3 | CWS | Natural Gas Fired Combined Cycle | 195 | 115407 | 115407 | [6 empty] | 0 | 0 |  |  |  | 0 | 0 |  |  |  | 150.525 | 122.952 |  |  |  |  | 733 | 10 | (RI) Recirculate: Induced Draft |  | RI | Closed | Fresh | Surface | Lehigh River |  | OP | 5 | 2003 |  |  | OP |  |  |  |  | OP | 12 | 2002 | N | NG | CA | N | IPP Non-CHP | 3 |  |  |  | 1C MB MG
56607 | PA | 55690 | Bethlehem Power Plant | 2015 | 6 | STG4 | HRSG3 | CWS | Natural Gas Fired Combined Cycle | 195 | 98311 | 98311 | [6 empty] | 0 | 0 |  |  |  | 0 | 0 |  |  |  | 163.182 | 130.609 |  |  |  |  | 711 | 10 | (RI) Recirculate: Induced Draft |  | RI | Closed | Fresh | Surface | Lehigh River |  | OP | 5 | 2003 |  |  | OP |  |  |  |  | OP | 12 | 2002 | N | NG | CA | N | IPP Non-CHP | 3 |  |  |  | 1C MB MG
56607 | PA | 55690 | Bethlehem Power Plant | 2015 | 7 | STG4 | HRSG3 | CWS | Natural Gas Fired Combined Cycle | 195 | 111719 | 111719 | [6 empty] | 0 | 0 |  |  |  | 0 | 0 |  |  |  | 165.998 | 139.768 |  |  |  |  | 717 | 10 | (RI) Recirculate: Induced Draft |  | RI | Closed | Fresh | Surface | Lehigh River |  | OP | 5 | 2003 |  |  | OP |  |  |  |  | OP | 12 | 2002 | N | NG | CA | N | IPP Non-CHP | 3 |  |  |  | 1C MB MG
56607 | PA | 55690 | Bethlehem Power Plant | 2015 | 8 | STG4 | HRSG3 | CWS | Natural Gas Fired Combined Cycle | 195 | 112623 | 112623 | [6 empty] | 0 | 0 |  |  |  | 0 | 0 |  |  |  | 170.111 | 142.659 |  |  |  |  | 735 | 10 | (RI) Recirculate: Induced Draft |  | RI | Closed | Fresh | Surface | Lehigh River |  | OP | 5 | 2003 |  |  | OP |  |  |  |  | OP | 12 | 2002 | N | NG | CA | N | IPP Non-CHP | 3 |  |  |  | 1C MB MG
56607 | PA | 55690 | Bethlehem Power Plant | 2015 | 9 | STG4 | HRSG3 | CWS | Natural Gas Fired Combined Cycle | 195 | 103593 | 103593 | [6 empty] | 0 | 0 |  |  |  | 0 | 0 |  |  |  | 153.915 | 132.193 |  |  |  |  | 688 | 10 | (RI) Recirculate: Induced Draft |  | RI | Closed | Fresh | Surface | Lehigh River |  | OP | 5 | 2003 |  |  | OP |  |  |  |  | OP | 12 | 2002 | N | NG | CA | N | IPP Non-CHP | 3 |  |  |  | 1C MB MG
56607 | PA | 55690 | Bethlehem Power Plant | 2015 | 10 | STG4 | HRSG3 | CWS | Natural Gas Fired Combined Cycle | 195 | 85425 | 85425 | [6 empty] | 0 | 0 |  |  |  | 0 | 0 |  |  |  | 134.727 | 108.388 |  |  |  |  | 697 | 10 | (RI) Recirculate: Induced Draft |  | RI | Closed | Fresh | Surface | Lehigh River |  | OP | 5 | 2003 |  |  | OP |  |  |  |  | OP | 12 | 2002 | N | NG | CA | N | IPP Non-CHP | 3 |  |  |  | 1C MB MG
56607 | PA | 55690 | Bethlehem Power Plant | 2015 | 11 | STG4 | HRSG3 | CWS | Natural Gas Fired Combined Cycle | 195 | 43893 | 43893 | [6 empty] | 0 | 0 |  |  |  | 0 | 0 |  |  |  | 76.409 | 58.179 |  |  |  |  | 616 | 10 | (RI) Recirculate: Induced Draft |  | RI | Closed | Fresh | Surface | Lehigh River |  | OP | 5 | 2003 |  |  | OP |  |  |  |  | OP | 12 | 2002 | N | NG | CA | N | IPP Non-CHP | 3 |  |  |  | 1C MB MG
56607 | PA | 55690 | Bethlehem Power Plant | 2015 | 12 | STG4 | HRSG3 | CWS | Natural Gas Fired Combined Cycle | 195 | 78430 | 78430 | [6 empty] | 0 | 0 |  |  |  | 0 | 0 |  |  |  | 138.62 | 104.522 |  |  |  |  | 722 | 10 | (RI) Recirculate: Induced Draft |  | RI | Closed | Fresh | Surface | Lehigh River |  | OP | 5 | 2003 |  |  | OP |  |  |  |  | OP | 12 | 2002 | N | NG | CA | N | IPP Non-CHP | 3 |  |  |  | 1C MB MG
56607 | PA | 55690 | Bethlehem Power Plant | 2015 | 1 | CTG5 | HRSG5 | CWS | Natural Gas Fired Combined Cycle | [6 empty] | 118 | 50466 | 46959 | 643140 |  |  | 643140 |  | 626561 | 16579 |  |  |  | 124.525 | 89.066 |  |  |  |  | 639 | 10 | (RI) Recirculate: Induced Draft |  | RI | Closed | Fresh | Surface | Lehigh River |  | OP | 1 | 2003 |  |  | OP |  |  |  |  | OP | 12 | 2002 | N | NG | CT | N/A | IPP Non-CHP | 3 |  |  |  | 1C MB MG
56607 | PA | 55690 | Bethlehem Power Plant | 2015 | 2 | CTG5 | HRSG5 | CWS | Natural Gas Fired Combined Cycle | [6 empty] | 118 | 27855 | 25099 | 336102 |  |  | 336102 |  | 205693 | 130409 |  |  |  | 75.724 | 49.449 |  |  |  |  | 529 | 10 | (RI) Recirculate: Induced Draft |  | RI | Closed | Fresh | Surface | Lehigh River |  | OP | 1 | 2003 |  |  | OP |  |  |  |  | OP | 12 | 2002 | N | NG | CT | N/A | IPP Non-CHP | 3 |  |  |  | 1C MB MG
56607 | PA | 55690 | Bethlehem Power Plant | 2015 | 3 | CTG5 | HRSG5 | CWS | Natural Gas Fired Combined Cycle | [6 empty] | 118 | 51793 | 48092 | 638367 |  |  | 638367 |  | 614912 | 23455 |  |  |  | 82.389 | 59.579 |  |  |  |  | 593 | 10 | (RI) Recirculate: Induced Draft |  | RI | Closed | Fresh | Surface | Lehigh River |  | OP | 1 | 2003 |  |  | OP |  |  |  |  | OP | 12 | 2002 | N | NG | CT | N/A | IPP Non-CHP | 3 |  |  |  | 1C MB MG
56607 | PA | 55690 | Bethlehem Power Plant | 2015 | 4 | CTG5 | HRSG5 | CWS | Natural Gas Fired Combined Cycle | [6 empty] | 118 | 30424 | 29896 | 361078 |  |  | 361078 |  | 361078 | 0 |  |  |  | 49.639 | 39.261 |  |  |  |  | 470 | 10 | (RI) Recirculate: Induced Draft |  | RI | Closed | Fresh | Surface | Lehigh River |  | OP | 1 | 2003 |  |  | OP |  |  |  |  | OP | 12 | 2002 | N | NG | CT | N/A | IPP Non-CHP | 3 |  |  |  | 1C MB MG
56607 | PA | 55690 | Bethlehem Power Plant | 2015 | 5 | CTG5 | HRSG5 | CWS | Natural Gas Fired Combined Cycle | [6 empty] | 118 | 60667 | 57001 | 761885 |  |  | 761885 |  | 761885 | 0 |  |  |  | 150.525 | 122.952 |  |  |  |  | 733 | 10 | (RI) Recirculate: Induced Draft |  | RI | Closed | Fresh | Surface | Lehigh River |  | OP | 1 | 2003 |  |  | OP |  |  |  |  | OP | 12 | 2002 | N | NG | CT | N/A | IPP Non-CHP | 3 |  |  |  | 1C MB MG
56607 | PA | 55690 | Bethlehem Power Plant | 2015 | 6 | CTG5 | HRSG5 | CWS | Natural Gas Fired Combined Cycle | [6 empty] | 118 | 56339 | 55284 | 710782 |  |  | 710782 |  | 710782 | 0 |  |  |  | 163.182 | 130.609 |  |  |  |  | 711 | 10 | (RI) Recirculate: Induced Draft |  | RI | Closed | Fresh | Surface | Lehigh River |  | OP | 1 | 2003 |  |  | OP |  |  |  |  | OP | 12 | 2002 | N | NG | CT | N/A | IPP Non-CHP | 3 |  |  |  | 1C MB MG
56607 | PA | 55690 | Bethlehem Power Plant | 2015 | 7 | CTG5 | HRSG5 | CWS | Natural Gas Fired Combined Cycle | [6 empty] | 118 | 61556 | 56210 | 781923 |  |  | 781923 |  | 781923 | 0 |  |  |  | 165.998 | 139.768 |  |  |  |  | 717 | 10 | (RI) Recirculate: Induced Draft |  | RI | Closed | Fresh | Surface | Lehigh River |  | OP | 1 | 2003 |  |  | OP |  |  |  |  | OP | 12 | 2002 | N | NG | CT | N/A | IPP Non-CHP | 3 |  |  |  | 1C MB MG
56607 | PA | 55690 | Bethlehem Power Plant | 2015 | 8 | CTG5 | HRSG5 | CWS | Natural Gas Fired Combined Cycle | [6 empty] | 118 | 60939 | 55456 | 779106 |  |  | 779106 |  | 779106 | 0 |  |  |  | 170.111 | 142.659 |  |  |  |  | 735 | 10 | (RI) Recirculate: Induced Draft |  | RI | Closed | Fresh | Surface | Lehigh River |  | OP | 1 | 2003 |  |  | OP |  |  |  |  | OP | 12 | 2002 | N | NG | CT | N/A | IPP Non-CHP | 3 |  |  |  | 1C MB MG
56607 | PA | 55690 | Bethlehem Power Plant | 2015 | 9 | CTG5 | HRSG5 | CWS | Natural Gas Fired Combined Cycle | [6 empty] | 118 | 57810 | 52743 | 737613 |  |  | 737613 |  | 737613 | 0 |  |  |  | 153.915 | 132.193 |  |  |  |  | 688 | 10 | (RI) Recirculate: Induced Draft |  | RI | Closed | Fresh | Surface | Lehigh River |  | OP | 1 | 2003 |  |  | OP |  |  |  |  | OP | 12 | 2002 | N | NG | CT | N/A | IPP Non-CHP | 3 |  |  |  | 1C MB MG
56607 | PA | 55690 | Bethlehem Power Plant | 2015 | 10 | CTG5 | HRSG5 | CWS | Natural Gas Fired Combined Cycle | [6 empty] | 118 | 58569 | 54260 | 733860 |  |  | 733860 |  | 733860 | 0 |  |  |  | 134.727 | 108.388 |  |  |  |  | 697 | 10 | (RI) Recirculate: Induced Draft |  | RI | Closed | Fresh | Surface | Lehigh River |  | OP | 1 | 2003 |  |  | OP |  |  |  |  | OP | 12 | 2002 | N | NG | CT | N/A | IPP Non-CHP | 3 |  |  |  | 1C MB MG
56607 | PA | 55690 | Bethlehem Power Plant | 2015 | 11 | CTG5 | HRSG5 | CWS | Natural Gas Fired Combined Cycle | [6 empty] | 118 | 28943 | 26932 | 364476 |  |  | 364476 |  | 364476 | 0 |  |  |  | 76.409 | 58.179 |  |  |  |  | 616 | 10 | (RI) Recirculate: Induced Draft |  | RI | Closed | Fresh | Surface | Lehigh River |  | OP | 1 | 2003 |  |  | OP |  |  |  |  | OP | 12 | 2002 | N | NG | CT | N/A | IPP Non-CHP | 3 |  |  |  | 1C MB MG
56607 | PA | 55690 | Bethlehem Power Plant | 2015 | 12 | CTG5 | HRSG5 | CWS | Natural Gas Fired Combined Cycle | [6 empty] | 118 | 65026 | 60812 | 801905 |  |  | 801905 |  | 801905 | 0 |  |  |  | 138.62 | 104.522 |  |  |  |  | 722 | 10 | (RI) Recirculate: Induced Draft |  | RI | Closed | Fresh | Surface | Lehigh River |  | OP | 1 | 2003 |  |  | OP |  |  |  |  | OP | 12 | 2002 | N | NG | CT | N/A | IPP Non-CHP | 3 |  |  |  | 1C MB MG
56607 | PA | 55690 | Bethlehem Power Plant | 2015 | 1 | CTG6 | HRSG5 | CWS | Natural Gas Fired Combined Cycle | [6 empty] | 127 | 48699 | 48699 | 620447 |  |  | 620447 |  | 591114 | 29332 |  |  |  | 124.525 | 89.066 |  |  |  |  | 639 | 10 | (RI) Recirculate: Induced Draft |  | RI | Closed | Fresh | Surface | Lehigh River |  | OP | 2 | 2003 |  |  | OP |  |  |  |  | OP | 12 | 2002 | N | NG | CT | N/A | IPP Non-CHP | 3 |  |  |  | 1C MB MG
56607 | PA | 55690 | Bethlehem Power Plant | 2015 | 2 | CTG6 | HRSG5 | CWS | Natural Gas Fired Combined Cycle | [6 empty] | 127 | 29209 | 29209 | 349445 |  |  | 349445 |  | 210956 | 138489 |  |  |  | 75.724 | 49.449 |  |  |  |  | 529 | 10 | (RI) Recirculate: Induced Draft |  | RI | Closed | Fresh | Surface | Lehigh River |  | OP | 2 | 2003 |  |  | OP |  |  |  |  | OP | 12 | 2002 | N | NG | CT | N/A | IPP Non-CHP | 3 |  |  |  | 1C MB MG
56607 | PA | 55690 | Bethlehem Power Plant | 2015 | 3 | CTG6 | HRSG5 | CWS | Natural Gas Fired Combined Cycle | [6 empty] | 127 | 52718 | 52718 | 640000 |  |  | 640000 |  | 616056 | 23944 |  |  |  | 82.389 | 59.579 |  |  |  |  | 593 | 10 | (RI) Recirculate: Induced Draft |  | RI | Closed | Fresh | Surface | Lehigh River |  | OP | 2 | 2003 |  |  | OP |  |  |  |  | OP | 12 | 2002 | N | NG | CT | N/A | IPP Non-CHP | 3 |  |  |  | 1C MB MG
56607 | PA | 55690 | Bethlehem Power Plant | 2015 | 4 | CTG6 | HRSG5 | CWS | Natural Gas Fired Combined Cycle | [6 empty] | 127 | 30659 | 30659 | 386746 |  |  | 386746 |  | 386746 | 0 |  |  |  | 49.639 | 39.261 |  |  |  |  | 470 | 10 | (RI) Recirculate: Induced Draft |  | RI | Closed | Fresh | Surface | Lehigh River |  | OP | 2 | 2003 |  |  | OP |  |  |  |  | OP | 12 | 2002 | N | NG | CT | N/A | IPP Non-CHP | 3 |  |  |  | 1C MB MG
56607 | PA | 55690 | Bethlehem Power Plant | 2015 | 5 | CTG6 | HRSG5 | CWS | Natural Gas Fired Combined Cycle | [6 empty] | 127 | 61191 | 61191 | 758151 |  |  | 758151 |  | 758151 | 0 |  |  |  | 150.525 | 122.952 |  |  |  |  | 733 | 10 | (RI) Recirculate: Induced Draft |  | RI | Closed | Fresh | Surface | Lehigh River |  | OP | 2 | 2003 |  |  | OP |  |  |  |  | OP | 12 | 2002 | N | NG | CT | N/A | IPP Non-CHP | 3 |  |  |  | 1C MB MG
56607 | PA | 55690 | Bethlehem Power Plant | 2015 | 6 | CTG6 | HRSG5 | CWS | Natural Gas Fired Combined Cycle | [6 empty] | 127 | 56871 | 56871 | 708412 |  |  | 708412 |  | 708412 | 0 |  |  |  | 163.182 | 130.609 |  |  |  |  | 711 | 10 | (RI) Recirculate: Induced Draft |  | RI | Closed | Fresh | Surface | Lehigh River |  | OP | 2 | 2003 |  |  | OP |  |  |  |  | OP | 12 | 2002 | N | NG | CT | N/A | IPP Non-CHP | 3 |  |  |  | 1C MB MG
56607 | PA | 55690 | Bethlehem Power Plant | 2015 | 7 | CTG6 | HRSG5 | CWS | Natural Gas Fired Combined Cycle | [6 empty] | 127 | 62562 | 62562 | 782326 |  |  | 782326 |  | 782326 | 0 |  |  |  | 165.998 | 139.768 |  |  |  |  | 717 | 10 | (RI) Recirculate: Induced Draft |  | RI | Closed | Fresh | Surface | Lehigh River |  | OP | 2 | 2003 |  |  | OP |  |  |  |  | OP | 12 | 2002 | N | NG | CT | N/A | IPP Non-CHP | 3 |  |  |  | 1C MB MG
56607 | PA | 55690 | Bethlehem Power Plant | 2015 | 8 | CTG6 | HRSG5 | CWS | Natural Gas Fired Combined Cycle | [6 empty] | 127 | 60867 | 60867 | 765849 |  |  | 765849 |  | 765849 | 0 |  |  |  | 170.111 | 142.659 |  |  |  |  | 735 | 10 | (RI) Recirculate: Induced Draft |  | RI | Closed | Fresh | Surface | Lehigh River |  | OP | 2 | 2003 |  |  | OP |  |  |  |  | OP | 12 | 2002 | N | NG | CT | N/A | IPP Non-CHP | 3 |  |  |  | 1C MB MG
56607 | PA | 55690 | Bethlehem Power Plant | 2015 | 9 | CTG6 | HRSG5 | CWS | Natural Gas Fired Combined Cycle | [6 empty] | 127 | 58860 | 58860 | 739862 |  |  | 739862 |  | 739862 | 0 |  |  |  | 153.915 | 132.193 |  |  |  |  | 688 | 10 | (RI) Recirculate: Induced Draft |  | RI | Closed | Fresh | Surface | Lehigh River |  | OP | 2 | 2003 |  |  | OP |  |  |  |  | OP | 12 | 2002 | N | NG | CT | N/A | IPP Non-CHP | 3 |  |  |  | 1C MB MG
56607 | PA | 55690 | Bethlehem Power Plant | 2015 | 10 | CTG6 | HRSG5 | CWS | Natural Gas Fired Combined Cycle | [6 empty] | 127 | 57941 | 57941 | 715062 |  |  | 715062 |  | 715062 | 0 |  |  |  | 134.727 | 108.388 |  |  |  |  | 697 | 10 | (RI) Recirculate: Induced Draft |  | RI | Closed | Fresh | Surface | Lehigh River |  | OP | 2 | 2003 |  |  | OP |  |  |  |  | OP | 12 | 2002 | N | NG | CT | N/A | IPP Non-CHP | 3 |  |  |  | 1C MB MG
56607 | PA | 55690 | Bethlehem Power Plant | 2015 | 11 | CTG6 | HRSG5 | CWS | Natural Gas Fired Combined Cycle | [6 empty] | 127 | 32867 | 32867 | 407049 |  |  | 407049 |  | 407049 | 0 |  |  |  | 76.409 | 58.179 |  |  |  |  | 616 | 10 | (RI) Recirculate: Induced Draft |  | RI | Closed | Fresh | Surface | Lehigh River |  | OP | 2 | 2003 |  |  | OP |  |  |  |  | OP | 12 | 2002 | N | NG | CT | N/A | IPP Non-CHP | 3 |  |  |  | 1C MB MG
56607 | PA | 55690 | Bethlehem Power Plant | 2015 | 12 | CTG6 | HRSG5 | CWS | Natural Gas Fired Combined Cycle | [6 empty] | 127 | 65962 | 65962 | 804870 |  |  | 804870 |  | 804870 | 0 |  |  |  | 138.62 | 104.522 |  |  |  |  | 722 | 10 | (RI) Recirculate: Induced Draft |  | RI | Closed | Fresh | Surface | Lehigh River |  | OP | 2 | 2003 |  |  | OP |  |  |  |  | OP | 12 | 2002 | N | NG | CT | N/A | IPP Non-CHP | 3 |  |  |  | 1C MB MG
56607 | PA | 55690 | Bethlehem Power Plant | 2015 | 1 | CTG7 | HRSG5 | CWS | Natural Gas Fired Combined Cycle | [6 empty] | 127 | 53224 | 53224 | 674504 |  |  | 674504 |  | 640370 | 34134 |  |  |  | 124.525 | 89.066 |  |  |  |  | 639 | 10 | (RI) Recirculate: Induced Draft |  | RI | Closed | Fresh | Surface | Lehigh River |  | OP | 4 | 2003 |  |  | OP |  |  |  |  | OP | 12 | 2002 | N | NG | CT | N/A | IPP Non-CHP | 3 |  |  |  | 1C MB MG
56607 | PA | 55690 | Bethlehem Power Plant | 2015 | 2 | CTG7 | HRSG5 | CWS | Natural Gas Fired Combined Cycle | [6 empty] | 127 | 28814 | 28814 | 346834 |  |  | 346834 |  | 187151 | 159683 |  |  |  | 75.724 | 49.449 |  |  |  |  | 529 | 10 | (RI) Recirculate: Induced Draft |  | RI | Closed | Fresh | Surface | Lehigh River |  | OP | 4 | 2003 |  |  | OP |  |  |  |  | OP | 12 | 2002 | N | NG | CT | N/A | IPP Non-CHP | 3 |  |  |  | 1C MB MG
56607 | PA | 55690 | Bethlehem Power Plant | 2015 | 3 | CTG7 | HRSG5 | CWS | Natural Gas Fired Combined Cycle | [6 empty] | 127 | 52626 | 52626 | 646135 |  |  | 646135 |  | 629097 | 17038 |  |  |  | 82.389 | 59.579 |  |  |  |  | 593 | 10 | (RI) Recirculate: Induced Draft |  | RI | Closed | Fresh | Surface | Lehigh River |  | OP | 4 | 2003 |  |  | OP |  |  |  |  | OP | 12 | 2002 | N | NG | CT | N/A | IPP Non-CHP | 3 |  |  |  | 1C MB MG
56607 | PA | 55690 | Bethlehem Power Plant | 2015 | 4 | CTG7 | HRSG5 | CWS | Natural Gas Fired Combined Cycle | [6 empty] | 127 | 0 | 0 | 0 |  |  | 0 |  | 0 | 0 |  |  |  | 49.639 | 39.261 |  |  |  |  | 470 | 10 | (RI) Recirculate: Induced Draft |  | RI | Closed | Fresh | Surface | Lehigh River |  | OP | 4 | 2003 |  |  | OP |  |  |  |  | OP | 12 | 2002 | N | NG | CT | N/A | IPP Non-CHP | 3 |  |  |  | 1C MB MG
56607 | PA | 55690 | Bethlehem Power Plant | 2015 | 5 | CTG7 | HRSG5 | CWS | Natural Gas Fired Combined Cycle | [6 empty] | 127 | 11768 | 11768 | 149015 |  |  | 149015 |  | 142760 | 6255 |  |  |  | 150.525 | 122.952 |  |  |  |  | 733 | 10 | (RI) Recirculate: Induced Draft |  | RI | Closed | Fresh | Surface | Lehigh River |  | OP | 4 | 2003 |  |  | OP |  |  |  |  | OP | 12 | 2002 | N | NG | CT | N/A | IPP Non-CHP | 3 |  |  |  | 1C MB MG
56607 | PA | 55690 | Bethlehem Power Plant | 2015 | 6 | CTG7 | HRSG5 | CWS | Natural Gas Fired Combined Cycle | [6 empty] | 127 | 55262 | 55262 | 691524 |  |  | 691524 |  | 691524 | 0 |  |  |  | 163.182 | 130.609 |  |  |  |  | 711 | 10 | (RI) Recirculate: Induced Draft |  | RI | Closed | Fresh | Surface | Lehigh River |  | OP | 4 | 2003 |  |  | OP |  |  |  |  | OP | 12 | 2002 | N | NG | CT | N/A | IPP Non-CHP | 3 |  |  |  | 1C MB MG
56607 | PA | 55690 | Bethlehem Power Plant | 2015 | 7 | CTG7 | HRSG5 | CWS | Natural Gas Fired Combined Cycle | [6 empty] | 127 | 60507 | 60507 | 758898 |  |  | 758898 |  | 758898 | 0 |  |  |  | 165.998 | 139.768 |  |  |  |  | 717 | 10 | (RI) Recirculate: Induced Draft |  | RI | Closed | Fresh | Surface | Lehigh River |  | OP | 4 | 2003 |  |  | OP |  |  |  |  | OP | 12 | 2002 | N | NG | CT | N/A | IPP Non-CHP | 3 |  |  |  | 1C MB MG
56607 | PA | 55690 | Bethlehem Power Plant | 2015 | 8 | CTG7 | HRSG5 | CWS | Natural Gas Fired Combined Cycle | [6 empty] | 127 | 64409 | 64409 | 812200 |  |  | 812200 |  | 812200 | 0 |  |  |  | 170.111 | 142.659 |  |  |  |  | 735 | 10 | (RI) Recirculate: Induced Draft |  | RI | Closed | Fresh | Surface | Lehigh River |  | OP | 4 | 2003 |  |  | OP |  |  |  |  | OP | 12 | 2002 | N | NG | CT | N/A | IPP Non-CHP | 3 |  |  |  | 1C MB MG
56607 | PA | 55690 | Bethlehem Power Plant | 2015 | 9 | CTG7 | HRSG5 | CWS | Natural Gas Fired Combined Cycle | [6 empty] | 127 | 54267 | 54267 | 686563 |  |  | 686563 |  | 686563 | 0 |  |  |  | 153.915 | 132.193 |  |  |  |  | 688 | 10 | (RI) Recirculate: Induced Draft |  | RI | Closed | Fresh | Surface | Lehigh River |  | OP | 4 | 2003 |  |  | OP |  |  |  |  | OP | 12 | 2002 | N | NG | CT | N/A | IPP Non-CHP | 3 |  |  |  | 1C MB MG
56607 | PA | 55690 | Bethlehem Power Plant | 2015 | 10 | CTG7 | HRSG5 | CWS | Natural Gas Fired Combined Cycle | [6 empty] | 127 | 59050 | 59050 | 754152 |  |  | 754152 |  | 754152 | 0 |  |  |  | 134.727 | 108.388 |  |  |  |  | 697 | 10 | (RI) Recirculate: Induced Draft |  | RI | Closed | Fresh | Surface | Lehigh River |  | OP | 4 | 2003 |  |  | OP |  |  |  |  | OP | 12 | 2002 | N | NG | CT | N/A | IPP Non-CHP | 3 |  |  |  | 1C MB MG
56607 | PA | 55690 | Bethlehem Power Plant | 2015 | 11 | CTG7 | HRSG5 | CWS | Natural Gas Fired Combined Cycle | [6 empty] | 127 | 32851 | 32851 | 417645 |  |  | 417645 |  | 417645 | 0 |  |  |  | 76.409 | 58.179 |  |  |  |  | 616 | 10 | (RI) Recirculate: Induced Draft |  | RI | Closed | Fresh | Surface | Lehigh River |  | OP | 4 | 2003 |  |  | OP |  |  |  |  | OP | 12 | 2002 | N | NG | CT | N/A | IPP Non-CHP | 3 |  |  |  | 1C MB MG
56607 | PA | 55690 | Bethlehem Power Plant | 2015 | 12 | CTG7 | HRSG5 | CWS | Natural Gas Fired Combined Cycle | [6 empty] | 127 | 66529 | 66529 | 819338 |  |  | 819338 |  | 819338 | 0 |  |  |  | 138.62 | 104.522 |  |  |  |  | 722 | 10 | (RI) Recirculate: Induced Draft |  | RI | Closed | Fresh | Surface | Lehigh River |  | OP | 4 | 2003 |  |  | OP |  |  |  |  | OP | 12 | 2002 | N | NG | CT | N/A | IPP Non-CHP | 3 |  |  |  | 1C MB MG
56607 | PA | 55690 | Bethlehem Power Plant | 2015 | 1 | STG8 | HRSG5 | CWS | Natural Gas Fired Combined Cycle | 195 | 84344 | 84344 | [6 empty] | 0 | 0 |  |  |  | 0 | 0 |  |  |  | 124.525 | 89.066 |  |  |  |  | 639 | 10 | (RI) Recirculate: Induced Draft |  | RI | Closed | Fresh | Surface | Lehigh River |  | OP | 12 | 2003 |  |  | OP |  |  |  |  | OP | 12 | 2002 | N | NG | CA | N | IPP Non-CHP | 3 |  |  |  | 1C MB MG
56607 | PA | 55690 | Bethlehem Power Plant | 2015 | 2 | STG8 | HRSG5 | CWS | Natural Gas Fired Combined Cycle | 195 | 43063 | 43063 | [6 empty] | 0 | 0 |  |  |  | 0 | 0 |  |  |  | 75.724 | 49.449 |  |  |  |  | 529 | 10 | (RI) Recirculate: Induced Draft |  | RI | Closed | Fresh | Surface | Lehigh River |  | OP | 12 | 2003 |  |  | OP |  |  |  |  | OP | 12 | 2002 | N | NG | CA | N | IPP Non-CHP | 3 |  |  |  | 1C MB MG
56607 | PA | 55690 | Bethlehem Power Plant | 2015 | 3 | STG8 | HRSG5 | CWS | Natural Gas Fired Combined Cycle | 195 | 84329 | 84329 | [6 empty] | 0 | 0 |  |  |  | 0 | 0 |  |  |  | 82.389 | 59.579 |  |  |  |  | 593 | 10 | (RI) Recirculate: Induced Draft |  | RI | Closed | Fresh | Surface | Lehigh River |  | OP | 12 | 2003 |  |  | OP |  |  |  |  | OP | 12 | 2002 | N | NG | CA | N | IPP Non-CHP | 3 |  |  |  | 1C MB MG
56607 | PA | 55690 | Bethlehem Power Plant | 2015 | 4 | STG8 | HRSG5 | CWS | Natural Gas Fired Combined Cycle | 195 | 0 | 0 | [6 empty] | 0 | 0 |  |  |  | 0 | 0 |  |  |  | 49.639 | 39.261 |  |  |  |  | 470 | 10 | (RI) Recirculate: Induced Draft |  | RI | Closed | Fresh | Surface | Lehigh River |  | OP | 12 | 2003 |  |  | OP |  |  |  |  | OP | 12 | 2002 | N | NG | CA | N | IPP Non-CHP | 3 |  |  |  | 1C MB MG
56607 | PA | 55690 | Bethlehem Power Plant | 2015 | 5 | STG8 | HRSG5 | CWS | Natural Gas Fired Combined Cycle | 195 | 72172 | 72172 | [6 empty] | 0 | 0 |  |  |  | 0 | 0 |  |  |  | 150.525 | 122.952 |  |  |  |  | 733 | 10 | (RI) Recirculate: Induced Draft |  | RI | Closed | Fresh | Surface | Lehigh River |  | OP | 12 | 2003 |  |  | OP |  |  |  |  | OP | 12 | 2002 | N | NG | CA | N | IPP Non-CHP | 3 |  |  |  | 1C MB MG
56607 | PA | 55690 | Bethlehem Power Plant | 2015 | 6 | STG8 | HRSG5 | CWS | Natural Gas Fired Combined Cycle | 195 | 100793 | 100793 | [6 empty] | 0 | 0 |  |  |  | 0 | 0 |  |  |  | 163.182 | 130.609 |  |  |  |  | 711 | 10 | (RI) Recirculate: Induced Draft |  | RI | Closed | Fresh | Surface | Lehigh River |  | OP | 12 | 2003 |  |  | OP |  |  |  |  | OP | 12 | 2002 | N | NG | CA | N | IPP Non-CHP | 3 |  |  |  | 1C MB MG
56607 | PA | 55690 | Bethlehem Power Plant | 2015 | 7 | STG8 | HRSG5 | CWS | Natural Gas Fired Combined Cycle | 195 | 105528 | 105528 | [6 empty] | 0 | 0 |  |  |  | 0 | 0 |  |  |  | 165.998 | 139.768 |  |  |  |  | 717 | 10 | (RI) Recirculate: Induced Draft |  | RI | Closed | Fresh | Surface | Lehigh River |  | OP | 12 | 2003 |  |  | OP |  |  |  |  | OP | 12 | 2002 | N | NG | CA | N | IPP Non-CHP | 3 |  |  |  | 1C MB MG
56607 | PA | 55690 | Bethlehem Power Plant | 2015 | 8 | STG8 | HRSG5 | CWS | Natural Gas Fired Combined Cycle | 195 | 111245 | 111245 | [6 empty] | 0 | 0 |  |  |  | 0 | 0 |  |  |  | 170.111 | 142.659 |  |  |  |  | 735 | 10 | (RI) Recirculate: Induced Draft |  | RI | Closed | Fresh | Surface | Lehigh River |  | OP | 12 | 2003 |  |  | OP |  |  |  |  | OP | 12 | 2002 | N | NG | CA | N | IPP Non-CHP | 3 |  |  |  | 1C MB MG
56607 | PA | 55690 | Bethlehem Power Plant | 2015 | 9 | STG8 | HRSG5 | CWS | Natural Gas Fired Combined Cycle | 195 | 100552 | 100552 | [6 empty] | 0 | 0 |  |  |  | 0 | 0 |  |  |  | 153.915 | 132.193 |  |  |  |  | 688 | 10 | (RI) Recirculate: Induced Draft |  | RI | Closed | Fresh | Surface | Lehigh River |  | OP | 12 | 2003 |  |  | OP |  |  |  |  | OP | 12 | 2002 | N | NG | CA | N | IPP Non-CHP | 3 |  |  |  | 1C MB MG
56607 | PA | 55690 | Bethlehem Power Plant | 2015 | 10 | STG8 | HRSG5 | CWS | Natural Gas Fired Combined Cycle | 195 | 100078 | 100078 | [6 empty] | 0 | 0 |  |  |  | 0 | 0 |  |  |  | 134.727 | 108.388 |  |  |  |  | 697 | 10 | (RI) Recirculate: Induced Draft |  | RI | Closed | Fresh | Surface | Lehigh River |  | OP | 12 | 2003 |  |  | OP |  |  |  |  | OP | 12 | 2002 | N | NG | CA | N | IPP Non-CHP | 3 |  |  |  | 1C MB MG
56607 | PA | 55690 | Bethlehem Power Plant | 2015 | 11 | STG8 | HRSG5 | CWS | Natural Gas Fired Combined Cycle | 195 | 53927 | 53927 | [6 empty] | 0 | 0 |  |  |  | 0 | 0 |  |  |  | 76.409 | 58.179 |  |  |  |  | 616 | 10 | (RI) Recirculate: Induced Draft |  | RI | Closed | Fresh | Surface | Lehigh River |  | OP | 12 | 2003 |  |  | OP |  |  |  |  | OP | 12 | 2002 | N | NG | CA | N | IPP Non-CHP | 3 |  |  |  | 1C MB MG
56607 | PA | 55690 | Bethlehem Power Plant | 2015 | 12 | STG8 | HRSG5 | CWS | Natural Gas Fired Combined Cycle | 195 | 111288 | 111288 | [6 empty] | 0 | 0 |  |  |  | 0 | 0 |  |  |  | 138.62 | 104.522 |  |  |  |  | 722 | 10 | (RI) Recirculate: Induced Draft |  | RI | Closed | Fresh | Surface | Lehigh River |  | OP | 12 | 2003 |  |  | OP |  |  |  |  | OP | 12 | 2002 | N | NG | CA | N | IPP Non-CHP | 3 |  |  |  | 1C MB MG
56607 | PA | 55690 | Bethlehem Power Plant | 2015 | 1 | CTG5 | HRSG6 | CWS | Natural Gas Fired Combined Cycle | [6 empty] | 118 | 50466 | 46959 | 643140 |  |  | 643140 |  | 626561 | 16579 |  |  |  | 124.525 | 89.066 |  |  |  |  | 639 | 10 | (RI) Recirculate: Induced Draft |  | RI | Closed | Fresh | Surface | Lehigh River |  | OP | 1 | 2003 |  |  | OP |  |  |  |  | OP | 12 | 2002 | N | NG | CT | N/A | IPP Non-CHP | 3 |  |  |  | 1C MB MG
56607 | PA | 55690 | Bethlehem Power Plant | 2015 | 2 | CTG5 | HRSG6 | CWS | Natural Gas Fired Combined Cycle | [6 empty] | 118 | 27855 | 25099 | 336102 |  |  | 336102 |  | 205693 | 130409 |  |  |  | 75.724 | 49.449 |  |  |  |  | 529 | 10 | (RI) Recirculate: Induced Draft |  | RI | Closed | Fresh | Surface | Lehigh River |  | OP | 1 | 2003 |  |  | OP |  |  |  |  | OP | 12 | 2002 | N | NG | CT | N/A | IPP Non-CHP | 3 |  |  |  | 1C MB MG
56607 | PA | 55690 | Bethlehem Power Plant | 2015 | 3 | CTG5 | HRSG6 | CWS | Natural Gas Fired Combined Cycle | [6 empty] | 118 | 51793 | 48092 | 638367 |  |  | 638367 |  | 614912 | 23455 |  |  |  | 82.389 | 59.579 |  |  |  |  | 593 | 10 | (RI) Recirculate: Induced Draft |  | RI | Closed | Fresh | Surface | Lehigh River |  | OP | 1 | 2003 |  |  | OP |  |  |  |  | OP | 12 | 2002 | N | NG | CT | N/A | IPP Non-CHP | 3 |  |  |  | 1C MB MG
56607 | PA | 55690 | Bethlehem Power Plant | 2015 | 4 | CTG5 | HRSG6 | CWS | Natural Gas Fired Combined Cycle | [6 empty] | 118 | 30424 | 29896 | 361078 |  |  | 361078 |  | 361078 | 0 |  |  |  | 49.639 | 39.261 |  |  |  |  | 470 | 10 | (RI) Recirculate: Induced Draft |  | RI | Closed | Fresh | Surface | Lehigh River |  | OP | 1 | 2003 |  |  | OP |  |  |  |  | OP | 12 | 2002 | N | NG | CT | N/A | IPP Non-CHP | 3 |  |  |  | 1C MB MG
56607 | PA | 55690 | Bethlehem Power Plant | 2015 | 5 | CTG5 | HRSG6 | CWS | Natural Gas Fired Combined Cycle | [6 empty] | 118 | 60667 | 57001 | 761885 |  |  | 761885 |  | 761885 | 0 |  |  |  | 150.525 | 122.952 |  |  |  |  | 733 | 10 | (RI) Recirculate: Induced Draft |  | RI | Closed | Fresh | Surface | Lehigh River |  | OP | 1 | 2003 |  |  | OP |  |  |  |  | OP | 12 | 2002 | N | NG | CT | N/A | IPP Non-CHP | 3 |  |  |  | 1C MB MG
56607 | PA | 55690 | Bethlehem Power Plant | 2015 | 6 | CTG5 | HRSG6 | CWS | Natural Gas Fired Combined Cycle | [6 empty] | 118 | 56339 | 55284 | 710782 |  |  | 710782 |  | 710782 | 0 |  |  |  | 163.182 | 130.609 |  |  |  |  | 711 | 10 | (RI) Recirculate: Induced Draft |  | RI | Closed | Fresh | Surface | Lehigh River |  | OP | 1 | 2003 |  |  | OP |  |  |  |  | OP | 12 | 2002 | N | NG | CT | N/A | IPP Non-CHP | 3 |  |  |  | 1C MB MG
56607 | PA | 55690 | Bethlehem Power Plant | 2015 | 7 | CTG5 | HRSG6 | CWS | Natural Gas Fired Combined Cycle | [6 empty] | 118 | 61556 | 56210 | 781923 |  |  | 781923 |  | 781923 | 0 |  |  |  | 165.998 | 139.768 |  |  |  |  | 717 | 10 | (RI) Recirculate: Induced Draft |  | RI | Closed | Fresh | Surface | Lehigh River |  | OP | 1 | 2003 |  |  | OP |  |  |  |  | OP | 12 | 2002 | N | NG | CT | N/A | IPP Non-CHP | 3 |  |  |  | 1C MB MG
56607 | PA | 55690 | Bethlehem Power Plant | 2015 | 8 | CTG5 | HRSG6 | CWS | Natural Gas Fired Combined Cycle | [6 empty] | 118 | 60939 | 55456 | 779106 |  |  | 779106 |  | 779106 | 0 |  |  |  | 170.111 | 142.659 |  |  |  |  | 735 | 10 | (RI) Recirculate: Induced Draft |  | RI | Closed | Fresh | Surface | Lehigh River |  | OP | 1 | 2003 |  |  | OP |  |  |  |  | OP | 12 | 2002 | N | NG | CT | N/A | IPP Non-CHP | 3 |  |  |  | 1C MB MG
56607 | PA | 55690 | Bethlehem Power Plant | 2015 | 9 | CTG5 | HRSG6 | CWS | Natural Gas Fired Combined Cycle | [6 empty] | 118 | 57810 | 52743 | 737613 |  |  | 737613 |  | 737613 | 0 |  |  |  | 153.915 | 132.193 |  |  |  |  | 688 | 10 | (RI) Recirculate: Induced Draft |  | RI | Closed | Fresh | Surface | Lehigh River |  | OP | 1 | 2003 |  |  | OP |  |  |  |  | OP | 12 | 2002 | N | NG | CT | N/A | IPP Non-CHP | 3 |  |  |  | 1C MB MG
56607 | PA | 55690 | Bethlehem Power Plant | 2015 | 10 | CTG5 | HRSG6 | CWS | Natural Gas Fired Combined Cycle | [6 empty] | 118 | 58569 | 54260 | 733860 |  |  | 733860 |  | 733860 | 0 |  |  |  | 134.727 | 108.388 |  |  |  |  | 697 | 10 | (RI) Recirculate: Induced Draft |  | RI | Closed | Fresh | Surface | Lehigh River |  | OP | 1 | 2003 |  |  | OP |  |  |  |  | OP | 12 | 2002 | N | NG | CT | N/A | IPP Non-CHP | 3 |  |  |  | 1C MB MG
56607 | PA | 55690 | Bethlehem Power Plant | 2015 | 11 | CTG5 | HRSG6 | CWS | Natural Gas Fired Combined Cycle | [6 empty] | 118 | 28943 | 26932 | 364476 |  |  | 364476 |  | 364476 | 0 |  |  |  | 76.409 | 58.179 |  |  |  |  | 616 | 10 | (RI) Recirculate: Induced Draft |  | RI | Closed | Fresh | Surface | Lehigh River |  | OP | 1 | 2003 |  |  | OP |  |  |  |  | OP | 12 | 2002 | N | NG | CT | N/A | IPP Non-CHP | 3 |  |  |  | 1C MB MG
56607 | PA | 55690 | Bethlehem Power Plant | 2015 | 12 | CTG5 | HRSG6 | CWS | Natural Gas Fired Combined Cycle | [6 empty] | 118 | 65026 | 60812 | 801905 |  |  | 801905 |  | 801905 | 0 |  |  |  | 138.62 | 104.522 |  |  |  |  | 722 | 10 | (RI) Recirculate: Induced Draft |  | RI | Closed | Fresh | Surface | Lehigh River |  | OP | 1 | 2003 |  |  | OP |  |  |  |  | OP | 12 | 2002 | N | NG | CT | N/A | IPP Non-CHP | 3 |  |  |  | 1C MB MG
56607 | PA | 55690 | Bethlehem Power Plant | 2015 | 1 | CTG6 | HRSG6 | CWS | Natural Gas Fired Combined Cycle | [6 empty] | 127 | 48699 | 48699 | 620447 |  |  | 620447 |  | 591114 | 29332 |  |  |  | 124.525 | 89.066 |  |  |  |  | 639 | 10 | (RI) Recirculate: Induced Draft |  | RI | Closed | Fresh | Surface | Lehigh River |  | OP | 2 | 2003 |  |  | OP |  |  |  |  | OP | 12 | 2002 | N | NG | CT | N/A | IPP Non-CHP | 3 |  |  |  | 1C MB MG
56607 | PA | 55690 | Bethlehem Power Plant | 2015 | 2 | CTG6 | HRSG6 | CWS | Natural Gas Fired Combined Cycle | [6 empty] | 127 | 29209 | 29209 | 349445 |  |  | 349445 |  | 210956 | 138489 |  |  |  | 75.724 | 49.449 |  |  |  |  | 529 | 10 | (RI) Recirculate: Induced Draft |  | RI | Closed | Fresh | Surface | Lehigh River |  | OP | 2 | 2003 |  |  | OP |  |  |  |  | OP | 12 | 2002 | N | NG | CT | N/A | IPP Non-CHP | 3 |  |  |  | 1C MB MG
56607 | PA | 55690 | Bethlehem Power Plant | 2015 | 3 | CTG6 | HRSG6 | CWS | Natural Gas Fired Combined Cycle | [6 empty] | 127 | 52718 | 52718 | 640000 |  |  | 640000 |  | 616056 | 23944 |  |  |  | 82.389 | 59.579 |  |  |  |  | 593 | 10 | (RI) Recirculate: Induced Draft |  | RI | Closed | Fresh | Surface | Lehigh River |  | OP | 2 | 2003 |  |  | OP |  |  |  |  | OP | 12 | 2002 | N | NG | CT | N/A | IPP Non-CHP | 3 |  |  |  | 1C MB MG
56607 | PA | 55690 | Bethlehem Power Plant | 2015 | 4 | CTG6 | HRSG6 | CWS | Natural Gas Fired Combined Cycle | [6 empty] | 127 | 30659 | 30659 | 386746 |  |  | 386746 |  | 386746 | 0 |  |  |  | 49.639 | 39.261 |  |  |  |  | 470 | 10 | (RI) Recirculate: Induced Draft |  | RI | Closed | Fresh | Surface | Lehigh River |  | OP | 2 | 2003 |  |  | OP |  |  |  |  | OP | 12 | 2002 | N | NG | CT | N/A | IPP Non-CHP | 3 |  |  |  | 1C MB MG
56607 | PA | 55690 | Bethlehem Power Plant | 2015 | 5 | CTG6 | HRSG6 | CWS | Natural Gas Fired Combined Cycle | [6 empty] | 127 | 61191 | 61191 | 758151 |  |  | 758151 |  | 758151 | 0 |  |  |  | 150.525 | 122.952 |  |  |  |  | 733 | 10 | (RI) Recirculate: Induced Draft |  | RI | Closed | Fresh | Surface | Lehigh River |  | OP | 2 | 2003 |  |  | OP |  |  |  |  | OP | 12 | 2002 | N | NG | CT | N/A | IPP Non-CHP | 3 |  |  |  | 1C MB MG
56607 | PA | 55690 | Bethlehem Power Plant | 2015 | 6 | CTG6 | HRSG6 | CWS | Natural Gas Fired Combined Cycle | [6 empty] | 127 | 56871 | 56871 | 708412 |  |  | 708412 |  | 708412 | 0 |  |  |  | 163.182 | 130.609 |  |  |  |  | 711 | 10 | (RI) Recirculate: Induced Draft |  | RI | Closed | Fresh | Surface | Lehigh River |  | OP | 2 | 2003 |  |  | OP |  |  |  |  | OP | 12 | 2002 | N | NG | CT | N/A | IPP Non-CHP | 3 |  |  |  | 1C MB MG
56607 | PA | 55690 | Bethlehem Power Plant | 2015 | 7 | CTG6 | HRSG6 | CWS | Natural Gas Fired Combined Cycle | [6 empty] | 127 | 62562 | 62562 | 782326 |  |  | 782326 |  | 782326 | 0 |  |  |  | 165.998 | 139.768 |  |  |  |  | 717 | 10 | (RI) Recirculate: Induced Draft |  | RI | Closed | Fresh | Surface | Lehigh River |  | OP | 2 | 2003 |  |  | OP |  |  |  |  | OP | 12 | 2002 | N | NG | CT | N/A | IPP Non-CHP | 3 |  |  |  | 1C MB MG
56607 | PA | 55690 | Bethlehem Power Plant | 2015 | 8 | CTG6 | HRSG6 | CWS | Natural Gas Fired Combined Cycle | [6 empty] | 127 | 60867 | 60867 | 765849 |  |  | 765849 |  | 765849 | 0 |  |  |  | 170.111 | 142.659 |  |  |  |  | 735 | 10 | (RI) Recirculate: Induced Draft |  | RI | Closed | Fresh | Surface | Lehigh River |  | OP | 2 | 2003 |  |  | OP |  |  |  |  | OP | 12 | 2002 | N | NG | CT | N/A | IPP Non-CHP | 3 |  |  |  | 1C MB MG
56607 | PA | 55690 | Bethlehem Power Plant | 2015 | 9 | CTG6 | HRSG6 | CWS | Natural Gas Fired Combined Cycle | [6 empty] | 127 | 58860 | 58860 | 739862 |  |  | 739862 |  | 739862 | 0 |  |  |  | 153.915 | 132.193 |  |  |  |  | 688 | 10 | (RI) Recirculate: Induced Draft |  | RI | Closed | Fresh | Surface | Lehigh River |  | OP | 2 | 2003 |  |  | OP |  |  |  |  | OP | 12 | 2002 | N | NG | CT | N/A | IPP Non-CHP | 3 |  |  |  | 1C MB MG
56607 | PA | 55690 | Bethlehem Power Plant | 2015 | 10 | CTG6 | HRSG6 | CWS | Natural Gas Fired Combined Cycle | [6 empty] | 127 | 57941 | 57941 | 715062 |  |  | 715062 |  | 715062 | 0 |  |  |  | 134.727 | 108.388 |  |  |  |  | 697 | 10 | (RI) Recirculate: Induced Draft |  | RI | Closed | Fresh | Surface | Lehigh River |  | OP | 2 | 2003 |  |  | OP |  |  |  |  | OP | 12 | 2002 | N | NG | CT | N/A | IPP Non-CHP | 3 |  |  |  | 1C MB MG
56607 | PA | 55690 | Bethlehem Power Plant | 2015 | 11 | CTG6 | HRSG6 | CWS | Natural Gas Fired Combined Cycle | [6 empty] | 127 | 32867 | 32867 | 407049 |  |  | 407049 |  | 407049 | 0 |  |  |  | 76.409 | 58.179 |  |  |  |  | 616 | 10 | (RI) Recirculate: Induced Draft |  | RI | Closed | Fresh | Surface | Lehigh River |  | OP | 2 | 2003 |  |  | OP |  |  |  |  | OP | 12 | 2002 | N | NG | CT | N/A | IPP Non-CHP | 3 |  |  |  | 1C MB MG
56607 | PA | 55690 | Bethlehem Power Plant | 2015 | 12 | CTG6 | HRSG6 | CWS | Natural Gas Fired Combined Cycle | [6 empty] | 127 | 65962 | 65962 | 804870 |  |  | 804870 |  | 804870 | 0 |  |  |  | 138.62 | 104.522 |  |  |  |  | 722 | 10 | (RI) Recirculate: Induced Draft |  | RI | Closed | Fresh | Surface | Lehigh River |  | OP | 2 | 2003 |  |  | OP |  |  |  |  | OP | 12 | 2002 | N | NG | CT | N/A | IPP Non-CHP | 3 |  |  |  | 1C MB MG
56607 | PA | 55690 | Bethlehem Power Plant | 2015 | 1 | CTG7 | HRSG6 | CWS | Natural Gas Fired Combined Cycle | [6 empty] | 127 | 53224 | 53224 | 674504 |  |  | 674504 |  | 640370 | 34134 |  |  |  | 124.525 | 89.066 |  |  |  |  | 639 | 10 | (RI) Recirculate: Induced Draft |  | RI | Closed | Fresh | Surface | Lehigh River |  | OP | 4 | 2003 |  |  | OP |  |  |  |  | OP | 12 | 2002 | N | NG | CT | N/A | IPP Non-CHP | 3 |  |  |  | 1C MB MG
56607 | PA | 55690 | Bethlehem Power Plant | 2015 | 2 | CTG7 | HRSG6 | CWS | Natural Gas Fired Combined Cycle | [6 empty] | 127 | 28814 | 28814 | 346834 |  |  | 346834 |  | 187151 | 159683 |  |  |  | 75.724 | 49.449 |  |  |  |  | 529 | 10 | (RI) Recirculate: Induced Draft |  | RI | Closed | Fresh | Surface | Lehigh River |  | OP | 4 | 2003 |  |  | OP |  |  |  |  | OP | 12 | 2002 | N | NG | CT | N/A | IPP Non-CHP | 3 |  |  |  | 1C MB MG
56607 | PA | 55690 | Bethlehem Power Plant | 2015 | 3 | CTG7 | HRSG6 | CWS | Natural Gas Fired Combined Cycle | [6 empty] | 127 | 52626 | 52626 | 646135 |  |  | 646135 |  | 629097 | 17038 |  |  |  | 82.389 | 59.579 |  |  |  |  | 593 | 10 | (RI) Recirculate: Induced Draft |  | RI | Closed | Fresh | Surface | Lehigh River |  | OP | 4 | 2003 |  |  | OP |  |  |  |  | OP | 12 | 2002 | N | NG | CT | N/A | IPP Non-CHP | 3 |  |  |  | 1C MB MG
56607 | PA | 55690 | Bethlehem Power Plant | 2015 | 4 | CTG7 | HRSG6 | CWS | Natural Gas Fired Combined Cycle | [6 empty] | 127 | 0 | 0 | 0 |  |  | 0 |  | 0 | 0 |  |  |  | 49.639 | 39.261 |  |  |  |  | 470 | 10 | (RI) Recirculate: Induced Draft |  | RI | Closed | Fresh | Surface | Lehigh River |  | OP | 4 | 2003 |  |  | OP |  |  |  |  | OP | 12 | 2002 | N | NG | CT | N/A | IPP Non-CHP | 3 |  |  |  | 1C MB MG
56607 | PA | 55690 | Bethlehem Power Plant | 2015 | 5 | CTG7 | HRSG6 | CWS | Natural Gas Fired Combined Cycle | [6 empty] | 127 | 11768 | 11768 | 149015 |  |  | 149015 |  | 142760 | 6255 |  |  |  | 150.525 | 122.952 |  |  |  |  | 733 | 10 | (RI) Recirculate: Induced Draft |  | RI | Closed | Fresh | Surface | Lehigh River |  | OP | 4 | 2003 |  |  | OP |  |  |  |  | OP | 12 | 2002 | N | NG | CT | N/A | IPP Non-CHP | 3 |  |  |  | 1C MB MG
56607 | PA | 55690 | Bethlehem Power Plant | 2015 | 6 | CTG7 | HRSG6 | CWS | Natural Gas Fired Combined Cycle | [6 empty] | 127 | 55262 | 55262 | 691524 |  |  | 691524 |  | 691524 | 0 |  |  |  | 163.182 | 130.609 |  |  |  |  | 711 | 10 | (RI) Recirculate: Induced Draft |  | RI | Closed | Fresh | Surface | Lehigh River |  | OP | 4 | 2003 |  |  | OP |  |  |  |  | OP | 12 | 2002 | N | NG | CT | N/A | IPP Non-CHP | 3 |  |  |  | 1C MB MG
56607 | PA | 55690 | Bethlehem Power Plant | 2015 | 7 | CTG7 | HRSG6 | CWS | Natural Gas Fired Combined Cycle | [6 empty] | 127 | 60507 | 60507 | 758898 |  |  | 758898 |  | 758898 | 0 |  |  |  | 165.998 | 139.768 |  |  |  |  | 717 | 10 | (RI) Recirculate: Induced Draft |  | RI | Closed | Fresh | Surface | Lehigh River |  | OP | 4 | 2003 |  |  | OP |  |  |  |  | OP | 12 | 2002 | N | NG | CT | N/A | IPP Non-CHP | 3 |  |  |  | 1C MB MG
56607 | PA | 55690 | Bethlehem Power Plant | 2015 | 8 | CTG7 | HRSG6 | CWS | Natural Gas Fired Combined Cycle | [6 empty] | 127 | 64409 | 64409 | 812200 |  |  | 812200 |  | 812200 | 0 |  |  |  | 170.111 | 142.659 |  |  |  |  | 735 | 10 | (RI) Recirculate: Induced Draft |  | RI | Closed | Fresh | Surface | Lehigh River |  | OP | 4 | 2003 |  |  | OP |  |  |  |  | OP | 12 | 2002 | N | NG | CT | N/A | IPP Non-CHP | 3 |  |  |  | 1C MB MG
56607 | PA | 55690 | Bethlehem Power Plant | 2015 | 9 | CTG7 | HRSG6 | CWS | Natural Gas Fired Combined Cycle | [6 empty] | 127 | 54267 | 54267 | 686563 |  |  | 686563 |  | 686563 | 0 |  |  |  | 153.915 | 132.193 |  |  |  |  | 688 | 10 | (RI) Recirculate: Induced Draft |  | RI | Closed | Fresh | Surface | Lehigh River |  | OP | 4 | 2003 |  |  | OP |  |  |  |  | OP | 12 | 2002 | N | NG | CT | N/A | IPP Non-CHP | 3 |  |  |  | 1C MB MG
56607 | PA | 55690 | Bethlehem Power Plant | 2015 | 10 | CTG7 | HRSG6 | CWS | Natural Gas Fired Combined Cycle | [6 empty] | 127 | 59050 | 59050 | 754152 |  |  | 754152 |  | 754152 | 0 |  |  |  | 134.727 | 108.388 |  |  |  |  | 697 | 10 | (RI) Recirculate: Induced Draft |  | RI | Closed | Fresh | Surface | Lehigh River |  | OP | 4 | 2003 |  |  | OP |  |  |  |  | OP | 12 | 2002 | N | NG | CT | N/A | IPP Non-CHP | 3 |  |  |  | 1C MB MG
56607 | PA | 55690 | Bethlehem Power Plant | 2015 | 11 | CTG7 | HRSG6 | CWS | Natural Gas Fired Combined Cycle | [6 empty] | 127 | 32851 | 32851 | 417645 |  |  | 417645 |  | 417645 | 0 |  |  |  | 76.409 | 58.179 |  |  |  |  | 616 | 10 | (RI) Recirculate: Induced Draft |  | RI | Closed | Fresh | Surface | Lehigh River |  | OP | 4 | 2003 |  |  | OP |  |  |  |  | OP | 12 | 2002 | N | NG | CT | N/A | IPP Non-CHP | 3 |  |  |  | 1C MB MG
56607 | PA | 55690 | Bethlehem Power Plant | 2015 | 12 | CTG7 | HRSG6 | CWS | Natural Gas Fired Combined Cycle | [6 empty] | 127 | 66529 | 66529 | 819338 |  |  | 819338 |  | 819338 | 0 |  |  |  | 138.62 | 104.522 |  |  |  |  | 722 | 10 | (RI) Recirculate: Induced Draft |  | RI | Closed | Fresh | Surface | Lehigh River |  | OP | 4 | 2003 |  |  | OP |  |  |  |  | OP | 12 | 2002 | N | NG | CT | N/A | IPP Non-CHP | 3 |  |  |  | 1C MB MG
56607 | PA | 55690 | Bethlehem Power Plant | 2015 | 1 | STG8 | HRSG6 | CWS | Natural Gas Fired Combined Cycle | 195 | 84344 | 84344 | [6 empty] | 0 | 0 |  |  |  | 0 | 0 |  |  |  | 124.525 | 89.066 |  |  |  |  | 639 | 10 | (RI) Recirculate: Induced Draft |  | RI | Closed | Fresh | Surface | Lehigh River |  | OP | 12 | 2003 |  |  | OP |  |  |  |  | OP | 12 | 2002 | N | NG | CA | N | IPP Non-CHP | 3 |  |  |  | 1C MB MG
56607 | PA | 55690 | Bethlehem Power Plant | 2015 | 2 | STG8 | HRSG6 | CWS | Natural Gas Fired Combined Cycle | 195 | 43063 | 43063 | [6 empty] | 0 | 0 |  |  |  | 0 | 0 |  |  |  | 75.724 | 49.449 |  |  |  |  | 529 | 10 | (RI) Recirculate: Induced Draft |  | RI | Closed | Fresh | Surface | Lehigh River |  | OP | 12 | 2003 |  |  | OP |  |  |  |  | OP | 12 | 2002 | N | NG | CA | N | IPP Non-CHP | 3 |  |  |  | 1C MB MG
56607 | PA | 55690 | Bethlehem Power Plant | 2015 | 3 | STG8 | HRSG6 | CWS | Natural Gas Fired Combined Cycle | 195 | 84329 | 84329 | [6 empty] | 0 | 0 |  |  |  | 0 | 0 |  |  |  | 82.389 | 59.579 |  |  |  |  | 593 | 10 | (RI) Recirculate: Induced Draft |  | RI | Closed | Fresh | Surface | Lehigh River |  | OP | 12 | 2003 |  |  | OP |  |  |  |  | OP | 12 | 2002 | N | NG | CA | N | IPP Non-CHP | 3 |  |  |  | 1C MB MG
56607 | PA | 55690 | Bethlehem Power Plant | 2015 | 4 | STG8 | HRSG6 | CWS | Natural Gas Fired Combined Cycle | 195 | 0 | 0 | [6 empty] | 0 | 0 |  |  |  | 0 | 0 |  |  |  | 49.639 | 39.261 |  |  |  |  | 470 | 10 | (RI) Recirculate: Induced Draft |  | RI | Closed | Fresh | Surface | Lehigh River |  | OP | 12 | 2003 |  |  | OP |  |  |  |  | OP | 12 | 2002 | N | NG | CA | N | IPP Non-CHP | 3 |  |  |  | 1C MB MG
56607 | PA | 55690 | Bethlehem Power Plant | 2015 | 5 | STG8 | HRSG6 | CWS | Natural Gas Fired Combined Cycle | 195 | 72172 | 72172 | [6 empty] | 0 | 0 |  |  |  | 0 | 0 |  |  |  | 150.525 | 122.952 |  |  |  |  | 733 | 10 | (RI) Recirculate: Induced Draft |  | RI | Closed | Fresh | Surface | Lehigh River |  | OP | 12 | 2003 |  |  | OP |  |  |  |  | OP | 12 | 2002 | N | NG | CA | N | IPP Non-CHP | 3 |  |  |  | 1C MB MG
56607 | PA | 55690 | Bethlehem Power Plant | 2015 | 6 | STG8 | HRSG6 | CWS | Natural Gas Fired Combined Cycle | 195 | 100793 | 100793 | [6 empty] | 0 | 0 |  |  |  | 0 | 0 |  |  |  | 163.182 | 130.609 |  |  |  |  | 711 | 10 | (RI) Recirculate: Induced Draft |  | RI | Closed | Fresh | Surface | Lehigh River |  | OP | 12 | 2003 |  |  | OP |  |  |  |  | OP | 12 | 2002 | N | NG | CA | N | IPP Non-CHP | 3 |  |  |  | 1C MB MG
56607 | PA | 55690 | Bethlehem Power Plant | 2015 | 7 | STG8 | HRSG6 | CWS | Natural Gas Fired Combined Cycle | 195 | 105528 | 105528 | [6 empty] | 0 | 0 |  |  |  | 0 | 0 |  |  |  | 165.998 | 139.768 |  |  |  |  | 717 | 10 | (RI) Recirculate: Induced Draft |  | RI | Closed | Fresh | Surface | Lehigh River |  | OP | 12 | 2003 |  |  | OP |  |  |  |  | OP | 12 | 2002 | N | NG | CA | N | IPP Non-CHP | 3 |  |  |  | 1C MB MG
56607 | PA | 55690 | Bethlehem Power Plant | 2015 | 8 | STG8 | HRSG6 | CWS | Natural Gas Fired Combined Cycle | 195 | 111245 | 111245 | [6 empty] | 0 | 0 |  |  |  | 0 | 0 |  |  |  | 170.111 | 142.659 |  |  |  |  | 735 | 10 | (RI) Recirculate: Induced Draft |  | RI | Closed | Fresh | Surface | Lehigh River |  | OP | 12 | 2003 |  |  | OP |  |  |  |  | OP | 12 | 2002 | N | NG | CA | N | IPP Non-CHP | 3 |  |  |  | 1C MB MG
56607 | PA | 55690 | Bethlehem Power Plant | 2015 | 9 | STG8 | HRSG6 | CWS | Natural Gas Fired Combined Cycle | 195 | 100552 | 100552 | [6 empty] | 0 | 0 |  |  |  | 0 | 0 |  |  |  | 153.915 | 132.193 |  |  |  |  | 688 | 10 | (RI) Recirculate: Induced Draft |  | RI | Closed | Fresh | Surface | Lehigh River |  | OP | 12 | 2003 |  |  | OP |  |  |  |  | OP | 12 | 2002 | N | NG | CA | N | IPP Non-CHP | 3 |  |  |  | 1C MB MG
56607 | PA | 55690 | Bethlehem Power Plant | 2015 | 10 | STG8 | HRSG6 | CWS | Natural Gas Fired Combined Cycle | 195 | 100078 | 100078 | [6 empty] | 0 | 0 |  |  |  | 0 | 0 |  |  |  | 134.727 | 108.388 |  |  |  |  | 697 | 10 | (RI) Recirculate: Induced Draft |  | RI | Closed | Fresh | Surface | Lehigh River |  | OP | 12 | 2003 |  |  | OP |  |  |  |  | OP | 12 | 2002 | N | NG | CA | N | IPP Non-CHP | 3 |  |  |  | 1C MB MG
56607 | PA | 55690 | Bethlehem Power Plant | 2015 | 11 | STG8 | HRSG6 | CWS | Natural Gas Fired Combined Cycle | 195 | 53927 | 53927 | [6 empty] | 0 | 0 |  |  |  | 0 | 0 |  |  |  | 76.409 | 58.179 |  |  |  |  | 616 | 10 | (RI) Recirculate: Induced Draft |  | RI | Closed | Fresh | Surface | Lehigh River |  | OP | 12 | 2003 |  |  | OP |  |  |  |  | OP | 12 | 2002 | N | NG | CA | N | IPP Non-CHP | 3 |  |  |  | 1C MB MG
56607 | PA | 55690 | Bethlehem Power Plant | 2015 | 12 | STG8 | HRSG6 | CWS | Natural Gas Fired Combined Cycle | 195 | 111288 | 111288 | [6 empty] | 0 | 0 |  |  |  | 0 | 0 |  |  |  | 138.62 | 104.522 |  |  |  |  | 722 | 10 | (RI) Recirculate: Induced Draft |  | RI | Closed | Fresh | Surface | Lehigh River |  | OP | 12 | 2003 |  |  | OP |  |  |  |  | OP | 12 | 2002 | N | NG | CA | N | IPP Non-CHP | 3 |  |  |  | 1C MB MG
56607 | PA | 55690 | Bethlehem Power Plant | 2015 | 1 | CTG5 | HRSG7 | CWS | Natural Gas Fired Combined Cycle | [6 empty] | 118 | 50466 | 46959 | 643140 |  |  | 643140 |  | 626561 | 16579 |  |  |  | 124.525 | 89.066 |  |  |  |  | 639 | 10 | (RI) Recirculate: Induced Draft |  | RI | Closed | Fresh | Surface | Lehigh River |  | OP | 1 | 2003 |  |  | OP |  |  |  |  | OP | 12 | 2002 | N | NG | CT | N/A | IPP Non-CHP | 3 |  |  |  | 1C MB MG
56607 | PA | 55690 | Bethlehem Power Plant | 2015 | 2 | CTG5 | HRSG7 | CWS | Natural Gas Fired Combined Cycle | [6 empty] | 118 | 27855 | 25099 | 336102 |  |  | 336102 |  | 205693 | 130409 |  |  |  | 75.724 | 49.449 |  |  |  |  | 529 | 10 | (RI) Recirculate: Induced Draft |  | RI | Closed | Fresh | Surface | Lehigh River |  | OP | 1 | 2003 |  |  | OP |  |  |  |  | OP | 12 | 2002 | N | NG | CT | N/A | IPP Non-CHP | 3 |  |  |  | 1C MB MG
56607 | PA | 55690 | Bethlehem Power Plant | 2015 | 3 | CTG5 | HRSG7 | CWS | Natural Gas Fired Combined Cycle | [6 empty] | 118 | 51793 | 48092 | 638367 |  |  | 638367 |  | 614912 | 23455 |  |  |  | 82.389 | 59.579 |  |  |  |  | 593 | 10 | (RI) Recirculate: Induced Draft |  | RI | Closed | Fresh | Surface | Lehigh River |  | OP | 1 | 2003 |  |  | OP |  |  |  |  | OP | 12 | 2002 | N | NG | CT | N/A | IPP Non-CHP | 3 |  |  |  | 1C MB MG
56607 | PA | 55690 | Bethlehem Power Plant | 2015 | 4 | CTG5 | HRSG7 | CWS | Natural Gas Fired Combined Cycle | [6 empty] | 118 | 30424 | 29896 | 361078 |  |  | 361078 |  | 361078 | 0 |  |  |  | 49.639 | 39.261 |  |  |  |  | 470 | 10 | (RI) Recirculate: Induced Draft |  | RI | Closed | Fresh | Surface | Lehigh River |  | OP | 1 | 2003 |  |  | OP |  |  |  |  | OP | 12 | 2002 | N | NG | CT | N/A | IPP Non-CHP | 3 |  |  |  | 1C MB MG
56607 | PA | 55690 | Bethlehem Power Plant | 2015 | 5 | CTG5 | HRSG7 | CWS | Natural Gas Fired Combined Cycle | [6 empty] | 118 | 60667 | 57001 | 761885 |  |  | 761885 |  | 761885 | 0 |  |  |  | 150.525 | 122.952 |  |  |  |  | 733 | 10 | (RI) Recirculate: Induced Draft |  | RI | Closed | Fresh | Surface | Lehigh River |  | OP | 1 | 2003 |  |  | OP |  |  |  |  | OP | 12 | 2002 | N | NG | CT | N/A | IPP Non-CHP | 3 |  |  |  | 1C MB MG
56607 | PA | 55690 | Bethlehem Power Plant | 2015 | 6 | CTG5 | HRSG7 | CWS | Natural Gas Fired Combined Cycle | [6 empty] | 118 | 56339 | 55284 | 710782 |  |  | 710782 |  | 710782 | 0 |  |  |  | 163.182 | 130.609 |  |  |  |  | 711 | 10 | (RI) Recirculate: Induced Draft |  | RI | Closed | Fresh | Surface | Lehigh River |  | OP | 1 | 2003 |  |  | OP |  |  |  |  | OP | 12 | 2002 | N | NG | CT | N/A | IPP Non-CHP | 3 |  |  |  | 1C MB MG
56607 | PA | 55690 | Bethlehem Power Plant | 2015 | 7 | CTG5 | HRSG7 | CWS | Natural Gas Fired Combined Cycle | [6 empty] | 118 | 61556 | 56210 | 781923 |  |  | 781923 |  | 781923 | 0 |  |  |  | 165.998 | 139.768 |  |  |  |  | 717 | 10 | (RI) Recirculate: Induced Draft |  | RI | Closed | Fresh | Surface | Lehigh River |  | OP | 1 | 2003 |  |  | OP |  |  |  |  | OP | 12 | 2002 | N | NG | CT | N/A | IPP Non-CHP | 3 |  |  |  | 1C MB MG
56607 | PA | 55690 | Bethlehem Power Plant | 2015 | 8 | CTG5 | HRSG7 | CWS | Natural Gas Fired Combined Cycle | [6 empty] | 118 | 60939 | 55456 | 779106 |  |  | 779106 |  | 779106 | 0 |  |  |  | 170.111 | 142.659 |  |  |  |  | 735 | 10 | (RI) Recirculate: Induced Draft |  | RI | Closed | Fresh | Surface | Lehigh River |  | OP | 1 | 2003 |  |  | OP |  |  |  |  | OP | 12 | 2002 | N | NG | CT | N/A | IPP Non-CHP | 3 |  |  |  | 1C MB MG
56607 | PA | 55690 | Bethlehem Power Plant | 2015 | 9 | CTG5 | HRSG7 | CWS | Natural Gas Fired Combined Cycle | [6 empty] | 118 | 57810 | 52743 | 737613 |  |  | 737613 |  | 737613 | 0 |  |  |  | 153.915 | 132.193 |  |  |  |  | 688 | 10 | (RI) Recirculate: Induced Draft |  | RI | Closed | Fresh | Surface | Lehigh River |  | OP | 1 | 2003 |  |  | OP |  |  |  |  | OP | 12 | 2002 | N | NG | CT | N/A | IPP Non-CHP | 3 |  |  |  | 1C MB MG
56607 | PA | 55690 | Bethlehem Power Plant | 2015 | 10 | CTG5 | HRSG7 | CWS | Natural Gas Fired Combined Cycle | [6 empty] | 118 | 58569 | 54260 | 733860 |  |  | 733860 |  | 733860 | 0 |  |  |  | 134.727 | 108.388 |  |  |  |  | 697 | 10 | (RI) Recirculate: Induced Draft |  | RI | Closed | Fresh | Surface | Lehigh River |  | OP | 1 | 2003 |  |  | OP |  |  |  |  | OP | 12 | 2002 | N | NG | CT | N/A | IPP Non-CHP | 3 |  |  |  | 1C MB MG
56607 | PA | 55690 | Bethlehem Power Plant | 2015 | 11 | CTG5 | HRSG7 | CWS | Natural Gas Fired Combined Cycle | [6 empty] | 118 | 28943 | 26932 | 364476 |  |  | 364476 |  | 364476 | 0 |  |  |  | 76.409 | 58.179 |  |  |  |  | 616 | 10 | (RI) Recirculate: Induced Draft |  | RI | Closed | Fresh | Surface | Lehigh River |  | OP | 1 | 2003 |  |  | OP |  |  |  |  | OP | 12 | 2002 | N | NG | CT | N/A | IPP Non-CHP | 3 |  |  |  | 1C MB MG
56607 | PA | 55690 | Bethlehem Power Plant | 2015 | 12 | CTG5 | HRSG7 | CWS | Natural Gas Fired Combined Cycle | [6 empty] | 118 | 65026 | 60812 | 801905 |  |  | 801905 |  | 801905 | 0 |  |  |  | 138.62 | 104.522 |  |  |  |  | 722 | 10 | (RI) Recirculate: Induced Draft |  | RI | Closed | Fresh | Surface | Lehigh River |  | OP | 1 | 2003 |  |  | OP |  |  |  |  | OP | 12 | 2002 | N | NG | CT | N/A | IPP Non-CHP | 3 |  |  |  | 1C MB MG
56607 | PA | 55690 | Bethlehem Power Plant | 2015 | 1 | CTG6 | HRSG7 | CWS | Natural Gas Fired Combined Cycle | [6 empty] | 127 | 48699 | 48699 | 620447 |  |  | 620447 |  | 591114 | 29332 |  |  |  | 124.525 | 89.066 |  |  |  |  | 639 | 10 | (RI) Recirculate: Induced Draft |  | RI | Closed | Fresh | Surface | Lehigh River |  | OP | 2 | 2003 |  |  | OP |  |  |  |  | OP | 12 | 2002 | N | NG | CT | N/A | IPP Non-CHP | 3 |  |  |  | 1C MB MG
56607 | PA | 55690 | Bethlehem Power Plant | 2015 | 2 | CTG6 | HRSG7 | CWS | Natural Gas Fired Combined Cycle | [6 empty] | 127 | 29209 | 29209 | 349445 |  |  | 349445 |  | 210956 | 138489 |  |  |  | 75.724 | 49.449 |  |  |  |  | 529 | 10 | (RI) Recirculate: Induced Draft |  | RI | Closed | Fresh | Surface | Lehigh River |  | OP | 2 | 2003 |  |  | OP |  |  |  |  | OP | 12 | 2002 | N | NG | CT | N/A | IPP Non-CHP | 3 |  |  |  | 1C MB MG
56607 | PA | 55690 | Bethlehem Power Plant | 2015 | 3 | CTG6 | HRSG7 | CWS | Natural Gas Fired Combined Cycle | [6 empty] | 127 | 52718 | 52718 | 640000 |  |  | 640000 |  | 616056 | 23944 |  |  |  | 82.389 | 59.579 |  |  |  |  | 593 | 10 | (RI) Recirculate: Induced Draft |  | RI | Closed | Fresh | Surface | Lehigh River |  | OP | 2 | 2003 |  |  | OP |  |  |  |  | OP | 12 | 2002 | N | NG | CT | N/A | IPP Non-CHP | 3 |  |  |  | 1C MB MG
56607 | PA | 55690 | Bethlehem Power Plant | 2015 | 4 | CTG6 | HRSG7 | CWS | Natural Gas Fired Combined Cycle | [6 empty] | 127 | 30659 | 30659 | 386746 |  |  | 386746 |  | 386746 | 0 |  |  |  | 49.639 | 39.261 |  |  |  |  | 470 | 10 | (RI) Recirculate: Induced Draft |  | RI | Closed | Fresh | Surface | Lehigh River |  | OP | 2 | 2003 |  |  | OP |  |  |  |  | OP | 12 | 2002 | N | NG | CT | N/A | IPP Non-CHP | 3 |  |  |  | 1C MB MG
56607 | PA | 55690 | Bethlehem Power Plant | 2015 | 5 | CTG6 | HRSG7 | CWS | Natural Gas Fired Combined Cycle | [6 empty] | 127 | 61191 | 61191 | 758151 |  |  | 758151 |  | 758151 | 0 |  |  |  | 150.525 | 122.952 |  |  |  |  | 733 | 10 | (RI) Recirculate: Induced Draft |  | RI | Closed | Fresh | Surface | Lehigh River |  | OP | 2 | 2003 |  |  | OP |  |  |  |  | OP | 12 | 2002 | N | NG | CT | N/A | IPP Non-CHP | 3 |  |  |  | 1C MB MG
56607 | PA | 55690 | Bethlehem Power Plant | 2015 | 6 | CTG6 | HRSG7 | CWS | Natural Gas Fired Combined Cycle | [6 empty] | 127 | 56871 | 56871 | 708412 |  |  | 708412 |  | 708412 | 0 |  |  |  | 163.182 | 130.609 |  |  |  |  | 711 | 10 | (RI) Recirculate: Induced Draft |  | RI | Closed | Fresh | Surface | Lehigh River |  | OP | 2 | 2003 |  |  | OP |  |  |  |  | OP | 12 | 2002 | N | NG | CT | N/A | IPP Non-CHP | 3 |  |  |  | 1C MB MG
56607 | PA | 55690 | Bethlehem Power Plant | 2015 | 7 | CTG6 | HRSG7 | CWS | Natural Gas Fired Combined Cycle | [6 empty] | 127 | 62562 | 62562 | 782326 |  |  | 782326 |  | 782326 | 0 |  |  |  | 165.998 | 139.768 |  |  |  |  | 717 | 10 | (RI) Recirculate: Induced Draft |  | RI | Closed | Fresh | Surface | Lehigh River |  | OP | 2 | 2003 |  |  | OP |  |  |  |  | OP | 12 | 2002 | N | NG | CT | N/A | IPP Non-CHP | 3 |  |  |  | 1C MB MG
56607 | PA | 55690 | Bethlehem Power Plant | 2015 | 8 | CTG6 | HRSG7 | CWS | Natural Gas Fired Combined Cycle | [6 empty] | 127 | 60867 | 60867 | 765849 |  |  | 765849 |  | 765849 | 0 |  |  |  | 170.111 | 142.659 |  |  |  |  | 735 | 10 | (RI) Recirculate: Induced Draft |  | RI | Closed | Fresh | Surface | Lehigh River |  | OP | 2 | 2003 |  |  | OP |  |  |  |  | OP | 12 | 2002 | N | NG | CT | N/A | IPP Non-CHP | 3 |  |  |  | 1C MB MG
56607 | PA | 55690 | Bethlehem Power Plant | 2015 | 9 | CTG6 | HRSG7 | CWS | Natural Gas Fired Combined Cycle | [6 empty] | 127 | 58860 | 58860 | 739862 |  |  | 739862 |  | 739862 | 0 |  |  |  | 153.915 | 132.193 |  |  |  |  | 688 | 10 | (RI) Recirculate: Induced Draft |  | RI | Closed | Fresh | Surface | Lehigh River |  | OP | 2 | 2003 |  |  | OP |  |  |  |  | OP | 12 | 2002 | N | NG | CT | N/A | IPP Non-CHP | 3 |  |  |  | 1C MB MG
56607 | PA | 55690 | Bethlehem Power Plant | 2015 | 10 | CTG6 | HRSG7 | CWS | Natural Gas Fired Combined Cycle | [6 empty] | 127 | 57941 | 57941 | 715062 |  |  | 715062 |  | 715062 | 0 |  |  |  | 134.727 | 108.388 |  |  |  |  | 697 | 10 | (RI) Recirculate: Induced Draft |  | RI | Closed | Fresh | Surface | Lehigh River |  | OP | 2 | 2003 |  |  | OP |  |  |  |  | OP | 12 | 2002 | N | NG | CT | N/A | IPP Non-CHP | 3 |  |  |  | 1C MB MG
56607 | PA | 55690 | Bethlehem Power Plant | 2015 | 11 | CTG6 | HRSG7 | CWS | Natural Gas Fired Combined Cycle | [6 empty] | 127 | 32867 | 32867 | 407049 |  |  | 407049 |  | 407049 | 0 |  |  |  | 76.409 | 58.179 |  |  |  |  | 616 | 10 | (RI) Recirculate: Induced Draft |  | RI | Closed | Fresh | Surface | Lehigh River |  | OP | 2 | 2003 |  |  | OP |  |  |  |  | OP | 12 | 2002 | N | NG | CT | N/A | IPP Non-CHP | 3 |  |  |  | 1C MB MG
56607 | PA | 55690 | Bethlehem Power Plant | 2015 | 12 | CTG6 | HRSG7 | CWS | Natural Gas Fired Combined Cycle | [6 empty] | 127 | 65962 | 65962 | 804870 |  |  | 804870 |  | 804870 | 0 |  |  |  | 138.62 | 104.522 |  |  |  |  | 722 | 10 | (RI) Recirculate: Induced Draft |  | RI | Closed | Fresh | Surface | Lehigh River |  | OP | 2 | 2003 |  |  | OP |  |  |  |  | OP | 12 | 2002 | N | NG | CT | N/A | IPP Non-CHP | 3 |  |  |  | 1C MB MG
56607 | PA | 55690 | Bethlehem Power Plant | 2015 | 1 | CTG7 | HRSG7 | CWS | Natural Gas Fired Combined Cycle | [6 empty] | 127 | 53224 | 53224 | 674504 |  |  | 674504 |  | 640370 | 34134 |  |  |  | 124.525 | 89.066 |  |  |  |  | 639 | 10 | (RI) Recirculate: Induced Draft |  | RI | Closed | Fresh | Surface | Lehigh River |  | OP | 4 | 2003 |  |  | OP |  |  |  |  | OP | 12 | 2002 | N | NG | CT | N/A | IPP Non-CHP | 3 |  |  |  | 1C MB MG
56607 | PA | 55690 | Bethlehem Power Plant | 2015 | 2 | CTG7 | HRSG7 | CWS | Natural Gas Fired Combined Cycle | [6 empty] | 127 | 28814 | 28814 | 346834 |  |  | 346834 |  | 187151 | 159683 |  |  |  | 75.724 | 49.449 |  |  |  |  | 529 | 10 | (RI) Recirculate: Induced Draft |  | RI | Closed | Fresh | Surface | Lehigh River |  | OP | 4 | 2003 |  |  | OP |  |  |  |  | OP | 12 | 2002 | N | NG | CT | N/A | IPP Non-CHP | 3 |  |  |  | 1C MB MG
56607 | PA | 55690 | Bethlehem Power Plant | 2015 | 3 | CTG7 | HRSG7 | CWS | Natural Gas Fired Combined Cycle | [6 empty] | 127 | 52626 | 52626 | 646135 |  |  | 646135 |  | 629097 | 17038 |  |  |  | 82.389 | 59.579 |  |  |  |  | 593 | 10 | (RI) Recirculate: Induced Draft |  | RI | Closed | Fresh | Surface | Lehigh River |  | OP | 4 | 2003 |  |  | OP |  |  |  |  | OP | 12 | 2002 | N | NG | CT | N/A | IPP Non-CHP | 3 |  |  |  | 1C MB MG
56607 | PA | 55690 | Bethlehem Power Plant | 2015 | 4 | CTG7 | HRSG7 | CWS | Natural Gas Fired Combined Cycle | [6 empty] | 127 | 0 | 0 | 0 |  |  | 0 |  | 0 | 0 |  |  |  | 49.639 | 39.261 |  |  |  |  | 470 | 10 | (RI) Recirculate: Induced Draft |  | RI | Closed | Fresh | Surface | Lehigh River |  | OP | 4 | 2003 |  |  | OP |  |  |  |  | OP | 12 | 2002 | N | NG | CT | N/A | IPP Non-CHP | 3 |  |  |  | 1C MB MG
56607 | PA | 55690 | Bethlehem Power Plant | 2015 | 5 | CTG7 | HRSG7 | CWS | Natural Gas Fired Combined Cycle | [6 empty] | 127 | 11768 | 11768 | 149015 |  |  | 149015 |  | 142760 | 6255 |  |  |  | 150.525 | 122.952 |  |  |  |  | 733 | 10 | (RI) Recirculate: Induced Draft |  | RI | Closed | Fresh | Surface | Lehigh River |  | OP | 4 | 2003 |  |  | OP |  |  |  |  | OP | 12 | 2002 | N | NG | CT | N/A | IPP Non-CHP | 3 |  |  |  | 1C MB MG
56607 | PA | 55690 | Bethlehem Power Plant | 2015 | 6 | CTG7 | HRSG7 | CWS | Natural Gas Fired Combined Cycle | [6 empty] | 127 | 55262 | 55262 | 691524 |  |  | 691524 |  | 691524 | 0 |  |  |  | 163.182 | 130.609 |  |  |  |  | 711 | 10 | (RI) Recirculate: Induced Draft |  | RI | Closed | Fresh | Surface | Lehigh River |  | OP | 4 | 2003 |  |  | OP |  |  |  |  | OP | 12 | 2002 | N | NG | CT | N/A | IPP Non-CHP | 3 |  |  |  | 1C MB MG
56607 | PA | 55690 | Bethlehem Power Plant | 2015 | 7 | CTG7 | HRSG7 | CWS | Natural Gas Fired Combined Cycle | [6 empty] | 127 | 60507 | 60507 | 758898 |  |  | 758898 |  | 758898 | 0 |  |  |  | 165.998 | 139.768 |  |  |  |  | 717 | 10 | (RI) Recirculate: Induced Draft |  | RI | Closed | Fresh | Surface | Lehigh River |  | OP | 4 | 2003 |  |  | OP |  |  |  |  | OP | 12 | 2002 | N | NG | CT | N/A | IPP Non-CHP | 3 |  |  |  | 1C MB MG
56607 | PA | 55690 | Bethlehem Power Plant | 2015 | 8 | CTG7 | HRSG7 | CWS | Natural Gas Fired Combined Cycle | [6 empty] | 127 | 64409 | 64409 | 812200 |  |  | 812200 |  | 812200 | 0 |  |  |  | 170.111 | 142.659 |  |  |  |  | 735 | 10 | (RI) Recirculate: Induced Draft |  | RI | Closed | Fresh | Surface | Lehigh River |  | OP | 4 | 2003 |  |  | OP |  |  |  |  | OP | 12 | 2002 | N | NG | CT | N/A | IPP Non-CHP | 3 |  |  |  | 1C MB MG
56607 | PA | 55690 | Bethlehem Power Plant | 2015 | 9 | CTG7 | HRSG7 | CWS | Natural Gas Fired Combined Cycle | [6 empty] | 127 | 54267 | 54267 | 686563 |  |  | 686563 |  | 686563 | 0 |  |  |  | 153.915 | 132.193 |  |  |  |  | 688 | 10 | (RI) Recirculate: Induced Draft |  | RI | Closed | Fresh | Surface | Lehigh River |  | OP | 4 | 2003 |  |  | OP |  |  |  |  | OP | 12 | 2002 | N | NG | CT | N/A | IPP Non-CHP | 3 |  |  |  | 1C MB MG
56607 | PA | 55690 | Bethlehem Power Plant | 2015 | 10 | CTG7 | HRSG7 | CWS | Natural Gas Fired Combined Cycle | [6 empty] | 127 | 59050 | 59050 | 754152 |  |  | 754152 |  | 754152 | 0 |  |  |  | 134.727 | 108.388 |  |  |  |  | 697 | 10 | (RI) Recirculate: Induced Draft |  | RI | Closed | Fresh | Surface | Lehigh River |  | OP | 4 | 2003 |  |  | OP |  |  |  |  | OP | 12 | 2002 | N | NG | CT | N/A | IPP Non-CHP | 3 |  |  |  | 1C MB MG
56607 | PA | 55690 | Bethlehem Power Plant | 2015 | 11 | CTG7 | HRSG7 | CWS | Natural Gas Fired Combined Cycle | [6 empty] | 127 | 32851 | 32851 | 417645 |  |  | 417645 |  | 417645 | 0 |  |  |  | 76.409 | 58.179 |  |  |  |  | 616 | 10 | (RI) Recirculate: Induced Draft |  | RI | Closed | Fresh | Surface | Lehigh River |  | OP | 4 | 2003 |  |  | OP |  |  |  |  | OP | 12 | 2002 | N | NG | CT | N/A | IPP Non-CHP | 3 |  |  |  | 1C MB MG
56607 | PA | 55690 | Bethlehem Power Plant | 2015 | 12 | CTG7 | HRSG7 | CWS | Natural Gas Fired Combined Cycle | [6 empty] | 127 | 66529 | 66529 | 819338 |  |  | 819338 |  | 819338 | 0 |  |  |  | 138.62 | 104.522 |  |  |  |  | 722 | 10 | (RI) Recirculate: Induced Draft |  | RI | Closed | Fresh | Surface | Lehigh River |  | OP | 4 | 2003 |  |  | OP |  |  |  |  | OP | 12 | 2002 | N | NG | CT | N/A | IPP Non-CHP | 3 |  |  |  | 1C MB MG
56607 | PA | 55690 | Bethlehem Power Plant | 2015 | 1 | STG8 | HRSG7 | CWS | Natural Gas Fired Combined Cycle | 195 | 84344 | 84344 | [6 empty] | 0 | 0 |  |  |  | 0 | 0 |  |  |  | 124.525 | 89.066 |  |  |  |  | 639 | 10 | (RI) Recirculate: Induced Draft |  | RI | Closed | Fresh | Surface | Lehigh River |  | OP | 12 | 2003 |  |  | OP |  |  |  |  | OP | 12 | 2002 | N | NG | CA | N | IPP Non-CHP | 3 |  |  |  | 1C MB MG
56607 | PA | 55690 | Bethlehem Power Plant | 2015 | 2 | STG8 | HRSG7 | CWS | Natural Gas Fired Combined Cycle | 195 | 43063 | 43063 | [6 empty] | 0 | 0 |  |  |  | 0 | 0 |  |  |  | 75.724 | 49.449 |  |  |  |  | 529 | 10 | (RI) Recirculate: Induced Draft |  | RI | Closed | Fresh | Surface | Lehigh River |  | OP | 12 | 2003 |  |  | OP |  |  |  |  | OP | 12 | 2002 | N | NG | CA | N | IPP Non-CHP | 3 |  |  |  | 1C MB MG
56607 | PA | 55690 | Bethlehem Power Plant | 2015 | 3 | STG8 | HRSG7 | CWS | Natural Gas Fired Combined Cycle | 195 | 84329 | 84329 | [6 empty] | 0 | 0 |  |  |  | 0 | 0 |  |  |  | 82.389 | 59.579 |  |  |  |  | 593 | 10 | (RI) Recirculate: Induced Draft |  | RI | Closed | Fresh | Surface | Lehigh River |  | OP | 12 | 2003 |  |  | OP |  |  |  |  | OP | 12 | 2002 | N | NG | CA | N | IPP Non-CHP | 3 |  |  |  | 1C MB MG
56607 | PA | 55690 | Bethlehem Power Plant | 2015 | 4 | STG8 | HRSG7 | CWS | Natural Gas Fired Combined Cycle | 195 | 0 | 0 | [6 empty] | 0 | 0 |  |  |  | 0 | 0 |  |  |  | 49.639 | 39.261 |  |  |  |  | 470 | 10 | (RI) Recirculate: Induced Draft |  | RI | Closed | Fresh | Surface | Lehigh River |  | OP | 12 | 2003 |  |  | OP |  |  |  |  | OP | 12 | 2002 | N | NG | CA | N | IPP Non-CHP | 3 |  |  |  | 1C MB MG
56607 | PA | 55690 | Bethlehem Power Plant | 2015 | 5 | STG8 | HRSG7 | CWS | Natural Gas Fired Combined Cycle | 195 | 72172 | 72172 | [6 empty] | 0 | 0 |  |  |  | 0 | 0 |  |  |  | 150.525 | 122.952 |  |  |  |  | 733 | 10 | (RI) Recirculate: Induced Draft |  | RI | Closed | Fresh | Surface | Lehigh River |  | OP | 12 | 2003 |  |  | OP |  |  |  |  | OP | 12 | 2002 | N | NG | CA | N | IPP Non-CHP | 3 |  |  |  | 1C MB MG
56607 | PA | 55690 | Bethlehem Power Plant | 2015 | 6 | STG8 | HRSG7 | CWS | Natural Gas Fired Combined Cycle | 195 | 100793 | 100793 | [6 empty] | 0 | 0 |  |  |  | 0 | 0 |  |  |  | 163.182 | 130.609 |  |  |  |  | 711 | 10 | (RI) Recirculate: Induced Draft |  | RI | Closed | Fresh | Surface | Lehigh River |  | OP | 12 | 2003 |  |  | OP |  |  |  |  | OP | 12 | 2002 | N | NG | CA | N | IPP Non-CHP | 3 |  |  |  | 1C MB MG
56607 | PA | 55690 | Bethlehem Power Plant | 2015 | 7 | STG8 | HRSG7 | CWS | Natural Gas Fired Combined Cycle | 195 | 105528 | 105528 | [6 empty] | 0 | 0 |  |  |  | 0 | 0 |  |  |  | 165.998 | 139.768 |  |  |  |  | 717 | 10 | (RI) Recirculate: Induced Draft |  | RI | Closed | Fresh | Surface | Lehigh River |  | OP | 12 | 2003 |  |  | OP |  |  |  |  | OP | 12 | 2002 | N | NG | CA | N | IPP Non-CHP | 3 |  |  |  | 1C MB MG
56607 | PA | 55690 | Bethlehem Power Plant | 2015 | 8 | STG8 | HRSG7 | CWS | Natural Gas Fired Combined Cycle | 195 | 111245 | 111245 | [6 empty] | 0 | 0 |  |  |  | 0 | 0 |  |  |  | 170.111 | 142.659 |  |  |  |  | 735 | 10 | (RI) Recirculate: Induced Draft |  | RI | Closed | Fresh | Surface | Lehigh River |  | OP | 12 | 2003 |  |  | OP |  |  |  |  | OP | 12 | 2002 | N | NG | CA | N | IPP Non-CHP | 3 |  |  |  | 1C MB MG
56607 | PA | 55690 | Bethlehem Power Plant | 2015 | 9 | STG8 | HRSG7 | CWS | Natural Gas Fired Combined Cycle | 195 | 100552 | 100552 | [6 empty] | 0 | 0 |  |  |  | 0 | 0 |  |  |  | 153.915 | 132.193 |  |  |  |  | 688 | 10 | (RI) Recirculate: Induced Draft |  | RI | Closed | Fresh | Surface | Lehigh River |  | OP | 12 | 2003 |  |  | OP |  |  |  |  | OP | 12 | 2002 | N | NG | CA | N | IPP Non-CHP | 3 |  |  |  | 1C MB MG
56607 | PA | 55690 | Bethlehem Power Plant | 2015 | 10 | STG8 | HRSG7 | CWS | Natural Gas Fired Combined Cycle | 195 | 100078 | 100078 | [6 empty] | 0 | 0 |  |  |  | 0 | 0 |  |  |  | 134.727 | 108.388 |  |  |  |  | 697 | 10 | (RI) Recirculate: Induced Draft |  | RI | Closed | Fresh | Surface | Lehigh River |  | OP | 12 | 2003 |  |  | OP |  |  |  |  | OP | 12 | 2002 | N | NG | CA | N | IPP Non-CHP | 3 |  |  |  | 1C MB MG
56607 | PA | 55690 | Bethlehem Power Plant | 2015 | 11 | STG8 | HRSG7 | CWS | Natural Gas Fired Combined Cycle | 195 | 53927 | 53927 | [6 empty] | 0 | 0 |  |  |  | 0 | 0 |  |  |  | 76.409 | 58.179 |  |  |  |  | 616 | 10 | (RI) Recirculate: Induced Draft |  | RI | Closed | Fresh | Surface | Lehigh River |  | OP | 12 | 2003 |  |  | OP |  |  |  |  | OP | 12 | 2002 | N | NG | CA | N | IPP Non-CHP | 3 |  |  |  | 1C MB MG
56607 | PA | 55690 | Bethlehem Power Plant | 2015 | 12 | STG8 | HRSG7 | CWS | Natural Gas Fired Combined Cycle | 195 | 111288 | 111288 | [6 empty] | 0 | 0 |  |  |  | 0 | 0 |  |  |  | 138.62 | 104.522 |  |  |  |  | 722 | 10 | (RI) Recirculate: Induced Draft |  | RI | Closed | Fresh | Surface | Lehigh River |  | OP | 12 | 2003 |  |  | OP |  |  |  |  | OP | 12 | 2002 | N | NG | CA | N | IPP Non-CHP | 3 |  |  |  | 1C MB MG
18642 | MS | 55694 | Quantum Choctaw Power LLC | 2015 | 1 | CT1 | HSG1 | CLGTWR | Natural Gas Fired Combined Cycle | [6 empty] | 220 | 49179 | 48670 | 585602 |  |  | 585602 |  | 585602 |  |  |  |  | 3 | 3 |  |  |  |  | 161 |  | (RI) Recirculate: Induced Draft |  | RI | Closed | Brackish | Ground | Deep Wells | ZLDS | OP | 6 | 2006 |  |  | OP | 6 | 2006 | 6 | 2035 | OP | 5 | 2006 | N | NG | CT | N/A | Electric Utility | 1 |  |  |  | 1C MB MG
18642 | MS | 55694 | Quantum Choctaw Power LLC | 2015 | 2 | CT1 | HSG1 | CLGTWR | Natural Gas Fired Combined Cycle | [6 empty] | 220 | 103473 | 101042 | 1231842 |  |  | 1231842 |  | 1231842 | [10 empty] | 0 |  | (RI) Recirculate: Induced Draft |  | RI | Closed | Brackish | Ground | Deep Wells | ZLDS | OP | 6 | 2006 |  |  | OP | 6 | 2006 | 6 | 2035 | OP | 5 | 2006 | N | NG | CT | N/A | Electric Utility | 1 |  |  |  | 1C MB MG
18642 | MS | 55694 | Quantum Choctaw Power LLC | 2015 | 3 | CT1 | HSG1 | CLGTWR | Natural Gas Fired Combined Cycle | [6 empty] | 220 | 41592 | 39820 | 428880 |  |  | 428880 |  | 428880 | [10 empty] | 0 |  | (RI) Recirculate: Induced Draft |  | RI | Closed | Brackish | Ground | Deep Wells | ZLDS | OP | 6 | 2006 |  |  | OP | 6 | 2006 | 6 | 2035 | OP | 5 | 2006 | N | NG | CT | N/A | Electric Utility | 1 |  |  |  | 1C MB MG
18642 | MS | 55694 | Quantum Choctaw Power LLC | 2015 | 4 | CT1 | HSG1 | CLGTWR | Natural Gas Fired Combined Cycle | [6 empty] | 220 | 75328 | 74341 | 749332 |  |  | 749332 |  | 749332 |  |  |  |  | 44 | 44 |  |  |  |  | 575 |  | (RI) Recirculate: Induced Draft |  | RI | Closed | Brackish | Ground | Deep Wells | ZLDS | OP | 6 | 2006 |  |  | OP | 6 | 2006 | 6 | 2035 | OP | 5 | 2006 | N | NG | CT | N/A | Electric Utility | 1 |  |  |  | 1C MB MG
18642 | MS | 55694 | Quantum Choctaw Power LLC | 2015 | 5 | CT1 | HSG1 | CLGTWR | Natural Gas Fired Combined Cycle | [6 empty] | 220 | 103526 | 101120 | 1002931 |  |  | 1002931 |  | 1002931 |  |  |  |  | 26 | 26 |  |  |  |  | 744 |  | (RI) Recirculate: Induced Draft |  | RI | Closed | Brackish | Ground | Deep Wells | ZLDS | OP | 6 | 2006 |  |  | OP | 6 | 2006 | 6 | 2035 | OP | 5 | 2006 | N | NG | CT | N/A | Electric Utility | 1 |  |  |  | 1C MB MG
18642 | MS | 55694 | Quantum Choctaw Power LLC | 2015 | 6 | CT1 | HSG1 | CLGTWR | Natural Gas Fired Combined Cycle | [6 empty] | 220 | 93869 | 90274 | 959065 |  |  | 959065 |  | 959065 |  |  |  |  | 99 | 99 |  |  |  |  | 720 |  | (RI) Recirculate: Induced Draft |  | RI | Closed | Brackish | Ground | Deep Wells | ZLDS | OP | 6 | 2006 |  |  | OP | 6 | 2006 | 6 | 2035 | OP | 5 | 2006 | N | NG | CT | N/A | Electric Utility | 1 |  |  |  | 1C MB MG
18642 | MS | 55694 | Quantum Choctaw Power LLC | 2015 | 7 | CT1 | HSG1 | CLGTWR | Natural Gas Fired Combined Cycle | [6 empty] | 220 | 98390 | 96014 | 956415 |  |  | 956415 |  | 956415 |  |  |  |  | 43 | 43 |  |  |  |  | 744 |  | (RI) Recirculate: Induced Draft |  | RI | Closed | Brackish | Ground | Deep Wells | ZLDS | OP | 6 | 2006 |  |  | OP | 6 | 2006 | 6 | 2035 | OP | 5 | 2006 | N | NG | CT | N/A | Electric Utility | 1 |  |  |  | 1C MB MG
18642 | MS | 55694 | Quantum Choctaw Power LLC | 2015 | 8 | CT1 | HSG1 | CLGTWR | Natural Gas Fired Combined Cycle | [6 empty] | 220 | 63151 | 61096 | 662071 |  |  | 662071 |  | 662071 |  |  |  |  | 14 | 14 |  |  |  |  | 603 |  | (RI) Recirculate: Induced Draft |  | RI | Closed | Brackish | Ground | Deep Wells | ZLDS | OP | 6 | 2006 |  |  | OP | 6 | 2006 | 6 | 2035 | OP | 5 | 2006 | N | NG | CT | N/A | Electric Utility | 1 |  |  |  | 1C MB MG
18642 | MS | 55694 | Quantum Choctaw Power LLC | 2015 | 9 | CT1 | HSG1 | CLGTWR | Natural Gas Fired Combined Cycle | [6 empty] | 220 |  | 24193 | 397145 |  |  | 397145 |  | 397145 |  |  |  |  | 22 | 22 |  |  |  |  | 638 |  | (RI) Recirculate: Induced Draft |  | RI | Closed | Brackish | Ground | Deep Wells | ZLDS | OP | 6 | 2006 |  |  | OP | 6 | 2006 | 6 | 2035 | OP | 5 | 2006 | N | NG | CT | N/A | Electric Utility | 1 |  |  |  | 1C MB MG
18642 | MS | 55694 | Quantum Choctaw Power LLC | 2015 | 10 | CT1 | HSG1 | CLGTWR | Natural Gas Fired Combined Cycle | [6 empty] | 220 | 56720 | 54584 | 612557 |  |  | 612557 |  | 612557 |  |  |  |  | 23 | 23 |  |  |  |  | 600 |  | (RI) Recirculate: Induced Draft |  | RI | Closed | Brackish | Ground | Deep Wells | ZLDS | OP | 6 | 2006 |  |  | OP | 6 | 2006 | 6 | 2035 | OP | 5 | 2006 | N | NG | CT | N/A | Electric Utility | 1 |  |  |  | 1C MB MG
18642 | MS | 55694 | Quantum Choctaw Power LLC | 2015 | 11 | CT1 | HSG1 | CLGTWR | Natural Gas Fired Combined Cycle | [6 empty] | 220 | 107919 | 105178 | 1112825 |  |  | 1112825 |  | 1112825 |  |  |  |  | 61 | 61 |  |  |  |  | 720 |  | (RI) Recirculate: Induced Draft |  | RI | Closed | Brackish | Ground | Deep Wells | ZLDS | OP | 6 | 2006 |  |  | OP | 6 | 2006 | 6 | 2035 | OP | 5 | 2006 | N | NG | CT | N/A | Electric Utility | 1 |  |  |  | 1C MB MG
18642 | MS | 55694 | Quantum Choctaw Power LLC | 2015 | 12 | CT1 | HSG1 | CLGTWR | Natural Gas Fired Combined Cycle | [6 empty] | 220 | 47549 | 46567 | 470348 |  |  | 470348 |  | 470348 |  |  |  |  | 7 | 7 |  |  |  |  | 516 |  | (RI) Recirculate: Induced Draft |  | RI | Closed | Brackish | Ground | Deep Wells | ZLDS | OP | 6 | 2006 |  |  | OP | 6 | 2006 | 6 | 2035 | OP | 5 | 2006 | N | NG | CT | N/A | Electric Utility | 1 |  |  |  | 1C MB MG
18642 | MS | 55694 | Quantum Choctaw Power LLC | 2015 | 1 | CT2 | HSG1 | CLGTWR | Natural Gas Fired Combined Cycle | [6 empty] | 220 | 41663 | 41155 | 540242 |  |  | 540242 |  | 540242 |  |  |  |  | 3 | 3 |  |  |  |  | 161 |  | (RI) Recirculate: Induced Draft |  | RI | Closed | Brackish | Ground | Deep Wells | ZLDS | OP | 11 | 2006 |  |  | OP | 6 | 2006 | 6 | 2035 | OP | 5 | 2006 | N | NG | CT | N/A | Electric Utility | 1 |  |  |  | 1C MB MG
18642 | MS | 55694 | Quantum Choctaw Power LLC | 2015 | 2 | CT2 | HSG1 | CLGTWR | Natural Gas Fired Combined Cycle | [6 empty] | 220 | 102261 | 94125 | 1230331 |  |  | 1230331 |  | 1230331 | [10 empty] | 0 |  | (RI) Recirculate: Induced Draft |  | RI | Closed | Brackish | Ground | Deep Wells | ZLDS | OP | 11 | 2006 |  |  | OP | 6 | 2006 | 6 | 2035 | OP | 5 | 2006 | N | NG | CT | N/A | Electric Utility | 1 |  |  |  | 1C MB MG
18642 | MS | 55694 | Quantum Choctaw Power LLC | 2015 | 3 | CT2 | HSG1 | CLGTWR | Natural Gas Fired Combined Cycle | [6 empty] | 220 | 21198 | 17829 | 232423 |  |  | 232423 |  | 232423 | [10 empty] | 0 |  | (RI) Recirculate: Induced Draft |  | RI | Closed | Brackish | Ground | Deep Wells | ZLDS | OP | 11 | 2006 |  |  | OP | 6 | 2006 | 6 | 2035 | OP | 5 | 2006 | N | NG | CT | N/A | Electric Utility | 1 |  |  |  | 1C MB MG
18642 | MS | 55694 | Quantum Choctaw Power LLC | 2015 | 4 | CT2 | HSG1 | CLGTWR | Natural Gas Fired Combined Cycle | [6 empty] | 220 | 58770 | 57783 | 581372 |  |  | 581372 |  | 581372 |  |  |  |  | 44 | 44 |  |  |  |  | 575 |  | (RI) Recirculate: Induced Draft |  | RI | Closed | Brackish | Ground | Deep Wells | ZLDS | OP | 11 | 2006 |  |  | OP | 6 | 2006 | 6 | 2035 | OP | 5 | 2006 | N | NG | CT | N/A | Electric Utility | 1 |  |  |  | 1C MB MG
18642 | MS | 55694 | Quantum Choctaw Power LLC | 2015 | 5 | CT2 | HSG1 | CLGTWR | Natural Gas Fired Combined Cycle | [6 empty] | 220 | 117602 | 115196 | 1134772 |  |  | 1134772 |  | 1134772 |  |  |  |  | 26 | 26 |  |  |  |  | 744 |  | (RI) Recirculate: Induced Draft |  | RI | Closed | Brackish | Ground | Deep Wells | ZLDS | OP | 11 | 2006 |  |  | OP | 6 | 2006 | 6 | 2035 | OP | 5 | 2006 | N | NG | CT | N/A | Electric Utility | 1 |  |  |  | 1C MB MG
18642 | MS | 55694 | Quantum Choctaw Power LLC | 2015 | 6 | CT2 | HSG1 | CLGTWR | Natural Gas Fired Combined Cycle | [6 empty] | 220 | 98535 | 90274 | 1005627 |  |  | 1005627 |  | 1005627 |  |  |  |  | 99 | 99 |  |  |  |  | 720 |  | (RI) Recirculate: Induced Draft |  | RI | Closed | Brackish | Ground | Deep Wells | ZLDS | OP | 11 | 2006 |  |  | OP | 6 | 2006 | 6 | 2035 | OP | 5 | 2006 | N | NG | CT | N/A | Electric Utility | 1 |  |  |  | 1C MB MG
18642 | MS | 55694 | Quantum Choctaw Power LLC | 2015 | 7 | CT2 | HSG1 | CLGTWR | Natural Gas Fired Combined Cycle | [6 empty] | 220 | 101350 | 98974 | 988385 |  |  | 988385 |  | 988385 |  |  |  |  | 43 | 43 |  |  |  |  | 744 |  | (RI) Recirculate: Induced Draft |  | RI | Closed | Brackish | Ground | Deep Wells | ZLDS | OP | 11 | 2006 |  |  | OP | 6 | 2006 | 6 | 2035 | OP | 5 | 2006 | N | NG | CT | N/A | Electric Utility | 1 |  |  |  | 1C MB MG
18642 | MS | 55694 | Quantum Choctaw Power LLC | 2015 | 8 | CT2 | HSG1 | CLGTWR | Natural Gas Fired Combined Cycle | [6 empty] | 220 | 68986 | 66931 | 723393 |  |  | 723393 |  | 723393 |  |  |  |  | 14 | 14 |  |  |  |  | 603 |  | (RI) Recirculate: Induced Draft |  | RI | Closed | Brackish | Ground | Deep Wells | ZLDS | OP | 11 | 2006 |  |  | OP | 6 | 2006 | 6 | 2035 | OP | 5 | 2006 | N | NG | CT | N/A | Electric Utility | 1 |  |  |  | 1C MB MG
18642 | MS | 55694 | Quantum Choctaw Power LLC | 2015 | 9 | CT2 | HSG1 | CLGTWR | Natural Gas Fired Combined Cycle | [6 empty] | 220 |  | 19227 | 314777 |  |  | 314777 |  | 314777 |  |  |  |  | 22 | 22 |  |  |  |  | 638 |  | (RI) Recirculate: Induced Draft |  | RI | Closed | Brackish | Ground | Deep Wells | ZLDS | OP | 11 | 2006 |  |  | OP | 6 | 2006 | 6 | 2035 | OP | 5 | 2006 | N | NG | CT | N/A | Electric Utility | 1 |  |  |  | 1C MB MG
18642 | MS | 55694 | Quantum Choctaw Power LLC | 2015 | 10 | CT2 | HSG1 | CLGTWR | Natural Gas Fired Combined Cycle | [6 empty] | 220 | 50746 | 48610 | 550898 |  |  | 550898 |  | 550898 |  |  |  |  | 23 | 23 |  |  |  |  | 600 |  | (RI) Recirculate: Induced Draft |  | RI | Closed | Brackish | Ground | Deep Wells | ZLDS | OP | 11 | 2006 |  |  | OP | 6 | 2006 | 6 | 2035 | OP | 5 | 2006 | N | NG | CT | N/A | Electric Utility | 1 |  |  |  | 1C MB MG
18642 | MS | 55694 | Quantum Choctaw Power LLC | 2015 | 11 | CT2 | HSG1 | CLGTWR | Natural Gas Fired Combined Cycle | [6 empty] | 220 | 107755 | 105018 | 1116918 |  |  | 1116918 |  | 1116918 |  |  |  |  | 61 | 61 |  |  |  |  | 720 |  | (RI) Recirculate: Induced Draft |  | RI | Closed | Brackish | Ground | Deep Wells | ZLDS | OP | 11 | 2006 |  |  | OP | 6 | 2006 | 6 | 2035 | OP | 5 | 2006 | N | NG | CT | N/A | Electric Utility | 1 |  |  |  | 1C MB MG
18642 | MS | 55694 | Quantum Choctaw Power LLC | 2015 | 12 | CT2 | HSG1 | CLGTWR | Natural Gas Fired Combined Cycle | [6 empty] | 220 | 67552 | 66158 | 661680 |  |  | 661680 |  | 661680 |  |  |  |  | 7 | 7 |  |  |  |  | 516 |  | (RI) Recirculate: Induced Draft |  | RI | Closed | Brackish | Ground | Deep Wells | ZLDS | OP | 11 | 2006 |  |  | OP | 6 | 2006 | 6 | 2035 | OP | 5 | 2006 | N | NG | CT | N/A | Electric Utility | 1 |  |  |  | 1C MB MG
18642 | MS | 55694 | Quantum Choctaw Power LLC | 2015 | 1 | ST1 | HSG1 | CLGTWR | Natural Gas Fired Combined Cycle | 270 | 45386 | 45386 | [6 empty] | 0 | 0 |  |  |  | 0 |  |  |  |  | 3 | 3 |  |  |  |  | 161 |  | (RI) Recirculate: Induced Draft |  | RI | Closed | Brackish | Ground | Deep Wells | ZLDS | OP | 7 | 2006 |  |  | OP | 6 | 2006 | 6 | 2035 | OP | 5 | 2006 | N | NG | CA | Y | Electric Utility | 1 |  |  |  | 1C MB MG
18642 | MS | 55694 | Quantum Choctaw Power LLC | 2015 | 2 | ST1 | HSG1 | CLGTWR | Natural Gas Fired Combined Cycle | 270 | 111560 | 111560 | [6 empty] | 0 | 0 |  |  |  | 0 | [10 empty] | 0 |  | (RI) Recirculate: Induced Draft |  | RI | Closed | Brackish | Ground | Deep Wells | ZLDS | OP | 7 | 2006 |  |  | OP | 6 | 2006 | 6 | 2035 | OP | 5 | 2006 | N | NG | CA | Y | Electric Utility | 1 |  |  |  | 1C MB MG
18642 | MS | 55694 | Quantum Choctaw Power LLC | 2015 | 3 | ST1 | HSG1 | CLGTWR | Natural Gas Fired Combined Cycle | 270 | 29967 | 29967 | [6 empty] | 0 | 0 |  |  |  | 0 | [10 empty] | 0 |  | (RI) Recirculate: Induced Draft |  | RI | Closed | Brackish | Ground | Deep Wells | ZLDS | OP | 7 | 2006 |  |  | OP | 6 | 2006 | 6 | 2035 | OP | 5 | 2006 | N | NG | CA | Y | Electric Utility | 1 |  |  |  | 1C MB MG
18642 | MS | 55694 | Quantum Choctaw Power LLC | 2015 | 4 | ST1 | HSG1 | CLGTWR | Natural Gas Fired Combined Cycle | 270 | 72654 | 70680 | [6 empty] | 1113 | 1113 |  |  |  | 1113 |  |  |  |  | 44 | 44 |  |  |  |  | 575 |  | (RI) Recirculate: Induced Draft |  | RI | Closed | Brackish | Ground | Deep Wells | ZLDS | OP | 7 | 2006 |  |  | OP | 6 | 2006 | 6 | 2035 | OP | 5 | 2006 | N | NG | CA | Y | Electric Utility | 1 |  |  |  | 1C MB MG
18642 | MS | 55694 | Quantum Choctaw Power LLC | 2015 | 5 | ST1 | HSG1 | CLGTWR | Natural Gas Fired Combined Cycle | 270 | 127216 | 122404 | [6 empty] | 15630 | 15630 |  |  |  | 15630 |  |  |  |  | 26 | 26 |  |  |  |  | 744 |  | (RI) Recirculate: Induced Draft |  | RI | Closed | Brackish | Ground | Deep Wells | ZLDS | OP | 7 | 2006 |  |  | OP | 6 | 2006 | 6 | 2035 | OP | 5 | 2006 | N | NG | CA | Y | Electric Utility | 1 |  |  |  | 1C MB MG
18642 | MS | 55694 | Quantum Choctaw Power LLC | 2015 | 6 | ST1 | HSG1 | CLGTWR | Natural Gas Fired Combined Cycle | 270 | 117987 | 113472 | [6 empty] | 25003 | 25003 |  |  |  | 25003 |  |  |  |  | 99 | 99 |  |  |  |  | 720 |  | (RI) Recirculate: Induced Draft |  | RI | Closed | Brackish | Ground | Deep Wells | ZLDS | OP | 7 | 2006 |  |  | OP | 6 | 2006 | 6 | 2035 | OP | 5 | 2006 | N | NG | CA | Y | Electric Utility | 1 |  |  |  | 1C MB MG
18642 | MS | 55694 | Quantum Choctaw Power LLC | 2015 | 7 | ST1 | HSG1 | CLGTWR | Natural Gas Fired Combined Cycle | 270 | 122964 | 118211 | [6 empty] | 25804 | 25804 |  |  |  | 25804 |  |  |  |  | 43 | 43 |  |  |  |  | 744 |  | (RI) Recirculate: Induced Draft |  | RI | Closed | Brackish | Ground | Deep Wells | ZLDS | OP | 7 | 2006 |  |  | OP | 6 | 2006 | 6 | 2035 | OP | 5 | 2006 | N | NG | CA | Y | Electric Utility | 1 |  |  |  | 1C MB MG
18642 | MS | 55694 | Quantum Choctaw Power LLC | 2015 | 8 | ST1 | HSG1 | CLGTWR | Natural Gas Fired Combined Cycle | 270 | 77356 | 73247 | [6 empty] | 10470 | 10470 |  |  |  | 10470 |  |  |  |  | 14 | 14 |  |  |  |  | 603 |  | (RI) Recirculate: Induced Draft |  | RI | Closed | Brackish | Ground | Deep Wells | ZLDS | OP | 7 | 2006 |  |  | OP | 6 | 2006 | 6 | 2035 | OP | 5 | 2006 | N | NG | CA | Y | Electric Utility | 1 |  |  |  | 1C MB MG
18642 | MS | 55694 | Quantum Choctaw Power LLC | 2015 | 9 | ST1 | HSG1 | CLGTWR | Natural Gas Fired Combined Cycle | 270 |  | 52813 | [6 empty] | 0 | 0 |  |  |  | 0 |  |  |  |  | 22 | 22 |  |  |  |  | 638 |  | (RI) Recirculate: Induced Draft |  | RI | Closed | Brackish | Ground | Deep Wells | ZLDS | OP | 7 | 2006 |  |  | OP | 6 | 2006 | 6 | 2035 | OP | 5 | 2006 | N | NG | CA | Y | Electric Utility | 1 |  |  |  | 1C MB MG
18642 | MS | 55694 | Quantum Choctaw Power LLC | 2015 | 10 | ST1 | HSG1 | CLGTWR | Natural Gas Fired Combined Cycle | 270 | 60734 | 58598 | [6 empty] | 2198 | 2198 |  |  |  | 2198 |  |  |  |  | 23 | 23 |  |  |  |  | 600 |  | (RI) Recirculate: Induced Draft |  | RI | Closed | Brackish | Ground | Deep Wells | ZLDS | OP | 7 | 2006 |  |  | OP | 6 | 2006 | 6 | 2035 | OP | 5 | 2006 | N | NG | CA | Y | Electric Utility | 1 |  |  |  | 1C MB MG
18642 | MS | 55694 | Quantum Choctaw Power LLC | 2015 | 11 | ST1 | HSG1 | CLGTWR | Natural Gas Fired Combined Cycle | 270 | 117610 | 114622 | [6 empty] | 4003 | 4003 |  |  |  | 4003 |  |  |  |  | 61 | 61 |  |  |  |  | 720 |  | (RI) Recirculate: Induced Draft |  | RI | Closed | Brackish | Ground | Deep Wells | ZLDS | OP | 7 | 2006 |  |  | OP | 6 | 2006 | 6 | 2035 | OP | 5 | 2006 | N | NG | CA | Y | Electric Utility | 1 |  |  |  | 1C MB MG
18642 | MS | 55694 | Quantum Choctaw Power LLC | 2015 | 12 | ST1 | HSG1 | CLGTWR | Natural Gas Fired Combined Cycle | 270 | 61154 | 59892 | [6 empty] | 0 | 0 |  |  |  | 0 |  |  |  |  | 7 | 7 |  |  |  |  | 516 |  | (RI) Recirculate: Induced Draft |  | RI | Closed | Brackish | Ground | Deep Wells | ZLDS | OP | 7 | 2006 |  |  | OP | 6 | 2006 | 6 | 2035 | OP | 5 | 2006 | N | NG | CA | Y | Electric Utility | 1 |  |  |  | 1C MB MG
18642 | MS | 55694 | Quantum Choctaw Power LLC | 2015 | 1 | CT1 | HSG2 | CLGTWR | Natural Gas Fired Combined Cycle | [6 empty] | 220 | 49179 | 48670 | 585602 |  |  | 585602 |  | 585602 |  |  |  |  | 3 | 3 |  |  |  |  | 161 |  | (RI) Recirculate: Induced Draft |  | RI | Closed | Brackish | Ground | Deep Wells | ZLDS | OP | 6 | 2006 |  |  | OP | 12 | 2006 | 6 | 2035 | OP | 5 | 2006 | N | NG | CT | N/A | Electric Utility | 1 |  |  |  | 1C MB MG
18642 | MS | 55694 | Quantum Choctaw Power LLC | 2015 | 2 | CT1 | HSG2 | CLGTWR | Natural Gas Fired Combined Cycle | [6 empty] | 220 | 103473 | 101042 | 1231842 |  |  | 1231842 |  | 1231842 | [10 empty] | 0 |  | (RI) Recirculate: Induced Draft |  | RI | Closed | Brackish | Ground | Deep Wells | ZLDS | OP | 6 | 2006 |  |  | OP | 12 | 2006 | 6 | 2035 | OP | 5 | 2006 | N | NG | CT | N/A | Electric Utility | 1 |  |  |  | 1C MB MG
18642 | MS | 55694 | Quantum Choctaw Power LLC | 2015 | 3 | CT1 | HSG2 | CLGTWR | Natural Gas Fired Combined Cycle | [6 empty] | 220 | 41592 | 39820 | 428880 |  |  | 428880 |  | 428880 | [10 empty] | 0 |  | (RI) Recirculate: Induced Draft |  | RI | Closed | Brackish | Ground | Deep Wells | ZLDS | OP | 6 | 2006 |  |  | OP | 12 | 2006 | 6 | 2035 | OP | 5 | 2006 | N | NG | CT | N/A | Electric Utility | 1 |  |  |  | 1C MB MG
18642 | MS | 55694 | Quantum Choctaw Power LLC | 2015 | 4 | CT1 | HSG2 | CLGTWR | Natural Gas Fired Combined Cycle | [6 empty] | 220 | 75328 | 74341 | 749332 |  |  | 749332 |  | 749332 |  |  |  |  | 44 | 44 |  |  |  |  | 575 |  | (RI) Recirculate: Induced Draft |  | RI | Closed | Brackish | Ground | Deep Wells | ZLDS | OP | 6 | 2006 |  |  | OP | 12 | 2006 | 6 | 2035 | OP | 5 | 2006 | N | NG | CT | N/A | Electric Utility | 1 |  |  |  | 1C MB MG
18642 | MS | 55694 | Quantum Choctaw Power LLC | 2015 | 5 | CT1 | HSG2 | CLGTWR | Natural Gas Fired Combined Cycle | [6 empty] | 220 | 103526 | 101120 | 1002931 |  |  | 1002931 |  | 1002931 |  |  |  |  | 26 | 26 |  |  |  |  | 744 |  | (RI) Recirculate: Induced Draft |  | RI | Closed | Brackish | Ground | Deep Wells | ZLDS | OP | 6 | 2006 |  |  | OP | 12 | 2006 | 6 | 2035 | OP | 5 | 2006 | N | NG | CT | N/A | Electric Utility | 1 |  |  |  | 1C MB MG
18642 | MS | 55694 | Quantum Choctaw Power LLC | 2015 | 6 | CT1 | HSG2 | CLGTWR | Natural Gas Fired Combined Cycle | [6 empty] | 220 | 93869 | 90274 | 959065 |  |  | 959065 |  | 959065 |  |  |  |  | 99 | 99 |  |  |  |  | 720 |  | (RI) Recirculate: Induced Draft |  | RI | Closed | Brackish | Ground | Deep Wells | ZLDS | OP | 6 | 2006 |  |  | OP | 12 | 2006 | 6 | 2035 | OP | 5 | 2006 | N | NG | CT | N/A | Electric Utility | 1 |  |  |  | 1C MB MG
18642 | MS | 55694 | Quantum Choctaw Power LLC | 2015 | 7 | CT1 | HSG2 | CLGTWR | Natural Gas Fired Combined Cycle | [6 empty] | 220 | 98390 | 96014 | 956415 |  |  | 956415 |  | 956415 |  |  |  |  | 43 | 43 |  |  |  |  | 744 |  | (RI) Recirculate: Induced Draft |  | RI | Closed | Brackish | Ground | Deep Wells | ZLDS | OP | 6 | 2006 |  |  | OP | 12 | 2006 | 6 | 2035 | OP | 5 | 2006 | N | NG | CT | N/A | Electric Utility | 1 |  |  |  | 1C MB MG
18642 | MS | 55694 | Quantum Choctaw Power LLC | 2015 | 8 | CT1 | HSG2 | CLGTWR | Natural Gas Fired Combined Cycle | [6 empty] | 220 | 63151 | 61096 | 662071 |  |  | 662071 |  | 662071 |  |  |  |  | 14 | 14 |  |  |  |  | 603 |  | (RI) Recirculate: Induced Draft |  | RI | Closed | Brackish | Ground | Deep Wells | ZLDS | OP | 6 | 2006 |  |  | OP | 12 | 2006 | 6 | 2035 | OP | 5 | 2006 | N | NG | CT | N/A | Electric Utility | 1 |  |  |  | 1C MB MG
18642 | MS | 55694 | Quantum Choctaw Power LLC | 2015 | 9 | CT1 | HSG2 | CLGTWR | Natural Gas Fired Combined Cycle | [6 empty] | 220 |  | 24193 | 397145 |  |  | 397145 |  | 397145 |  |  |  |  | 22 | 22 |  |  |  |  | 638 |  | (RI) Recirculate: Induced Draft |  | RI | Closed | Brackish | Ground | Deep Wells | ZLDS | OP | 6 | 2006 |  |  | OP | 12 | 2006 | 6 | 2035 | OP | 5 | 2006 | N | NG | CT | N/A | Electric Utility | 1 |  |  |  | 1C MB MG
18642 | MS | 55694 | Quantum Choctaw Power LLC | 2015 | 10 | CT1 | HSG2 | CLGTWR | Natural Gas Fired Combined Cycle | [6 empty] | 220 | 56720 | 54584 | 612557 |  |  | 612557 |  | 612557 |  |  |  |  | 23 | 23 |  |  |  |  | 600 |  | (RI) Recirculate: Induced Draft |  | RI | Closed | Brackish | Ground | Deep Wells | ZLDS | OP | 6 | 2006 |  |  | OP | 12 | 2006 | 6 | 2035 | OP | 5 | 2006 | N | NG | CT | N/A | Electric Utility | 1 |  |  |  | 1C MB MG
18642 | MS | 55694 | Quantum Choctaw Power LLC | 2015 | 11 | CT1 | HSG2 | CLGTWR | Natural Gas Fired Combined Cycle | [6 empty] | 220 | 107919 | 105178 | 1112825 |  |  | 1112825 |  | 1112825 |  |  |  |  | 61 | 61 |  |  |  |  | 720 |  | (RI) Recirculate: Induced Draft |  | RI | Closed | Brackish | Ground | Deep Wells | ZLDS | OP | 6 | 2006 |  |  | OP | 12 | 2006 | 6 | 2035 | OP | 5 | 2006 | N | NG | CT | N/A | Electric Utility | 1 |  |  |  | 1C MB MG
18642 | MS | 55694 | Quantum Choctaw Power LLC | 2015 | 12 | CT1 | HSG2 | CLGTWR | Natural Gas Fired Combined Cycle | [6 empty] | 220 | 47549 | 46567 | 470348 |  |  | 470348 |  | 470348 |  |  |  |  | 7 | 7 |  |  |  |  | 516 |  | (RI) Recirculate: Induced Draft |  | RI | Closed | Brackish | Ground | Deep Wells | ZLDS | OP | 6 | 2006 |  |  | OP | 12 | 2006 | 6 | 2035 | OP | 5 | 2006 | N | NG | CT | N/A | Electric Utility | 1 |  |  |  | 1C MB MG
18642 | MS | 55694 | Quantum Choctaw Power LLC | 2015 | 1 | CT2 | HSG2 | CLGTWR | Natural Gas Fired Combined Cycle | [6 empty] | 220 | 41663 | 41155 | 540242 |  |  | 540242 |  | 540242 |  |  |  |  | 3 | 3 |  |  |  |  | 161 |  | (RI) Recirculate: Induced Draft |  | RI | Closed | Brackish | Ground | Deep Wells | ZLDS | OP | 11 | 2006 |  |  | OP | 12 | 2006 | 6 | 2035 | OP | 5 | 2006 | N | NG | CT | N/A | Electric Utility | 1 |  |  |  | 1C MB MG
18642 | MS | 55694 | Quantum Choctaw Power LLC | 2015 | 2 | CT2 | HSG2 | CLGTWR | Natural Gas Fired Combined Cycle | [6 empty] | 220 | 102261 | 94125 | 1230331 |  |  | 1230331 |  | 1230331 | [10 empty] | 0 |  | (RI) Recirculate: Induced Draft |  | RI | Closed | Brackish | Ground | Deep Wells | ZLDS | OP | 11 | 2006 |  |  | OP | 12 | 2006 | 6 | 2035 | OP | 5 | 2006 | N | NG | CT | N/A | Electric Utility | 1 |  |  |  | 1C MB MG
18642 | MS | 55694 | Quantum Choctaw Power LLC | 2015 | 3 | CT2 | HSG2 | CLGTWR | Natural Gas Fired Combined Cycle | [6 empty] | 220 | 21198 | 17829 | 232423 |  |  | 232423 |  | 232423 | [10 empty] | 0 |  | (RI) Recirculate: Induced Draft |  | RI | Closed | Brackish | Ground | Deep Wells | ZLDS | OP | 11 | 2006 |  |  | OP | 12 | 2006 | 6 | 2035 | OP | 5 | 2006 | N | NG | CT | N/A | Electric Utility | 1 |  |  |  | 1C MB MG
18642 | MS | 55694 | Quantum Choctaw Power LLC | 2015 | 4 | CT2 | HSG2 | CLGTWR | Natural Gas Fired Combined Cycle | [6 empty] | 220 | 58770 | 57783 | 581372 |  |  | 581372 |  | 581372 |  |  |  |  | 44 | 44 |  |  |  |  | 575 |  | (RI) Recirculate: Induced Draft |  | RI | Closed | Brackish | Ground | Deep Wells | ZLDS | OP | 11 | 2006 |  |  | OP | 12 | 2006 | 6 | 2035 | OP | 5 | 2006 | N | NG | CT | N/A | Electric Utility | 1 |  |  |  | 1C MB MG
18642 | MS | 55694 | Quantum Choctaw Power LLC | 2015 | 5 | CT2 | HSG2 | CLGTWR | Natural Gas Fired Combined Cycle | [6 empty] | 220 | 117602 | 115196 | 1134772 |  |  | 1134772 |  | 1134772 |  |  |  |  | 26 | 26 |  |  |  |  | 744 |  | (RI) Recirculate: Induced Draft |  | RI | Closed | Brackish | Ground | Deep Wells | ZLDS | OP | 11 | 2006 |  |  | OP | 12 | 2006 | 6 | 2035 | OP | 5 | 2006 | N | NG | CT | N/A | Electric Utility | 1 |  |  |  | 1C MB MG
18642 | MS | 55694 | Quantum Choctaw Power LLC | 2015 | 6 | CT2 | HSG2 | CLGTWR | Natural Gas Fired Combined Cycle | [6 empty] | 220 | 98535 | 90274 | 1005627 |  |  | 1005627 |  | 1005627 |  |  |  |  | 99 | 99 |  |  |  |  | 720 |  | (RI) Recirculate: Induced Draft |  | RI | Closed | Brackish | Ground | Deep Wells | ZLDS | OP | 11 | 2006 |  |  | OP | 12 | 2006 | 6 | 2035 | OP | 5 | 2006 | N | NG | CT | N/A | Electric Utility | 1 |  |  |  | 1C MB MG
18642 | MS | 55694 | Quantum Choctaw Power LLC | 2015 | 7 | CT2 | HSG2 | CLGTWR | Natural Gas Fired Combined Cycle | [6 empty] | 220 | 101350 | 98974 | 988385 |  |  | 988385 |  | 988385 |  |  |  |  | 43 | 43 |  |  |  |  | 744 |  | (RI) Recirculate: Induced Draft |  | RI | Closed | Brackish | Ground | Deep Wells | ZLDS | OP | 11 | 2006 |  |  | OP | 12 | 2006 | 6 | 2035 | OP | 5 | 2006 | N | NG | CT | N/A | Electric Utility | 1 |  |  |  | 1C MB MG
18642 | MS | 55694 | Quantum Choctaw Power LLC | 2015 | 8 | CT2 | HSG2 | CLGTWR | Natural Gas Fired Combined Cycle | [6 empty] | 220 | 68986 | 66931 | 723393 |  |  | 723393 |  | 723393 |  |  |  |  | 14 | 14 |  |  |  |  | 603 |  | (RI) Recirculate: Induced Draft |  | RI | Closed | Brackish | Ground | Deep Wells | ZLDS | OP | 11 | 2006 |  |  | OP | 12 | 2006 | 6 | 2035 | OP | 5 | 2006 | N | NG | CT | N/A | Electric Utility | 1 |  |  |  | 1C MB MG
18642 | MS | 55694 | Quantum Choctaw Power LLC | 2015 | 9 | CT2 | HSG2 | CLGTWR | Natural Gas Fired Combined Cycle | [6 empty] | 220 |  | 19227 | 314777 |  |  | 314777 |  | 314777 |  |  |  |  | 22 | 22 |  |  |  |  | 638 |  | (RI) Recirculate: Induced Draft |  | RI | Closed | Brackish | Ground | Deep Wells | ZLDS | OP | 11 | 2006 |  |  | OP | 12 | 2006 | 6 | 2035 | OP | 5 | 2006 | N | NG | CT | N/A | Electric Utility | 1 |  |  |  | 1C MB MG
18642 | MS | 55694 | Quantum Choctaw Power LLC | 2015 | 10 | CT2 | HSG2 | CLGTWR | Natural Gas Fired Combined Cycle | [6 empty] | 220 | 50746 | 48610 | 550898 |  |  | 550898 |  | 550898 |  |  |  |  | 23 | 23 |  |  |  |  | 600 |  | (RI) Recirculate: Induced Draft |  | RI | Closed | Brackish | Ground | Deep Wells | ZLDS | OP | 11 | 2006 |  |  | OP | 12 | 2006 | 6 | 2035 | OP | 5 | 2006 | N | NG | CT | N/A | Electric Utility | 1 |  |  |  | 1C MB MG
18642 | MS | 55694 | Quantum Choctaw Power LLC | 2015 | 11 | CT2 | HSG2 | CLGTWR | Natural Gas Fired Combined Cycle | [6 empty] | 220 | 107755 | 105018 | 1116918 |  |  | 1116918 |  | 1116918 |  |  |  |  | 61 | 61 |  |  |  |  | 720 |  | (RI) Recirculate: Induced Draft |  | RI | Closed | Brackish | Ground | Deep Wells | ZLDS | OP | 11 | 2006 |  |  | OP | 12 | 2006 | 6 | 2035 | OP | 5 | 2006 | N | NG | CT | N/A | Electric Utility | 1 |  |  |  | 1C MB MG
18642 | MS | 55694 | Quantum Choctaw Power LLC | 2015 | 12 | CT2 | HSG2 | CLGTWR | Natural Gas Fired Combined Cycle | [6 empty] | 220 | 67552 | 66158 | 661680 |  |  | 661680 |  | 661680 |  |  |  |  | 7 | 7 |  |  |  |  | 516 |  | (RI) Recirculate: Induced Draft |  | RI | Closed | Brackish | Ground | Deep Wells | ZLDS | OP | 11 | 2006 |  |  | OP | 12 | 2006 | 6 | 2035 | OP | 5 | 2006 | N | NG | CT | N/A | Electric Utility | 1 |  |  |  | 1C MB MG
18642 | MS | 55694 | Quantum Choctaw Power LLC | 2015 | 1 | ST1 | HSG2 | CLGTWR | Natural Gas Fired Combined Cycle | 270 | 45386 | 45386 | [6 empty] | 0 | 0 |  |  |  | 0 |  |  |  |  | 3 | 3 |  |  |  |  | 161 |  | (RI) Recirculate: Induced Draft |  | RI | Closed | Brackish | Ground | Deep Wells | ZLDS | OP | 7 | 2006 |  |  | OP | 12 | 2006 | 6 | 2035 | OP | 5 | 2006 | N | NG | CA | Y | Electric Utility | 1 |  |  |  | 1C MB MG
18642 | MS | 55694 | Quantum Choctaw Power LLC | 2015 | 2 | ST1 | HSG2 | CLGTWR | Natural Gas Fired Combined Cycle | 270 | 111560 | 111560 | [6 empty] | 0 | 0 |  |  |  | 0 | [10 empty] | 0 |  | (RI) Recirculate: Induced Draft |  | RI | Closed | Brackish | Ground | Deep Wells | ZLDS | OP | 7 | 2006 |  |  | OP | 12 | 2006 | 6 | 2035 | OP | 5 | 2006 | N | NG | CA | Y | Electric Utility | 1 |  |  |  | 1C MB MG
18642 | MS | 55694 | Quantum Choctaw Power LLC | 2015 | 3 | ST1 | HSG2 | CLGTWR | Natural Gas Fired Combined Cycle | 270 | 29967 | 29967 | [6 empty] | 0 | 0 |  |  |  | 0 | [10 empty] | 0 |  | (RI) Recirculate: Induced Draft |  | RI | Closed | Brackish | Ground | Deep Wells | ZLDS | OP | 7 | 2006 |  |  | OP | 12 | 2006 | 6 | 2035 | OP | 5 | 2006 | N | NG | CA | Y | Electric Utility | 1 |  |  |  | 1C MB MG
18642 | MS | 55694 | Quantum Choctaw Power LLC | 2015 | 4 | ST1 | HSG2 | CLGTWR | Natural Gas Fired Combined Cycle | 270 | 72654 | 70680 | [6 empty] | 1146 | 1146 |  |  |  | 1146 |  |  |  |  | 44 | 44 |  |  |  |  | 575 |  | (RI) Recirculate: Induced Draft |  | RI | Closed | Brackish | Ground | Deep Wells | ZLDS | OP | 7 | 2006 |  |  | OP | 12 | 2006 | 6 | 2035 | OP | 5 | 2006 | N | NG | CA | Y | Electric Utility | 1 |  |  |  | 1C MB MG
18642 | MS | 55694 | Quantum Choctaw Power LLC | 2015 | 5 | ST1 | HSG2 | CLGTWR | Natural Gas Fired Combined Cycle | 270 | 127216 | 122404 | [6 empty] | 14630 | 14630 |  |  |  | 14630 |  |  |  |  | 26 | 26 |  |  |  |  | 744 |  | (RI) Recirculate: Induced Draft |  | RI | Closed | Brackish | Ground | Deep Wells | ZLDS | OP | 7 | 2006 |  |  | OP | 12 | 2006 | 6 | 2035 | OP | 5 | 2006 | N | NG | CA | Y | Electric Utility | 1 |  |  |  | 1C MB MG
18642 | MS | 55694 | Quantum Choctaw Power LLC | 2015 | 6 | ST1 | HSG2 | CLGTWR | Natural Gas Fired Combined Cycle | 270 | 117987 | 113472 | [6 empty] | 20863 | 20863 |  |  |  | 20863 |  |  |  |  | 99 | 99 |  |  |  |  | 720 |  | (RI) Recirculate: Induced Draft |  | RI | Closed | Brackish | Ground | Deep Wells | ZLDS | OP | 7 | 2006 |  |  | OP | 12 | 2006 | 6 | 2035 | OP | 5 | 2006 | N | NG | CA | Y | Electric Utility | 1 |  |  |  | 1C MB MG
18642 | MS | 55694 | Quantum Choctaw Power LLC | 2015 | 7 | ST1 | HSG2 | CLGTWR | Natural Gas Fired Combined Cycle | 270 | 122964 | 118211 | [6 empty] | 23483 | 23483 |  |  |  | 23483 |  |  |  |  | 43 | 43 |  |  |  |  | 744 |  | (RI) Recirculate: Induced Draft |  | RI | Closed | Brackish | Ground | Deep Wells | ZLDS | OP | 7 | 2006 |  |  | OP | 12 | 2006 | 6 | 2035 | OP | 5 | 2006 | N | NG | CA | Y | Electric Utility | 1 |  |  |  | 1C MB MG
18642 | MS | 55694 | Quantum Choctaw Power LLC | 2015 | 8 | ST1 | HSG2 | CLGTWR | Natural Gas Fired Combined Cycle | 270 | 77356 | 73247 | [6 empty] | 5017 | 5017 |  |  |  | 5017 |  |  |  |  | 14 | 14 |  |  |  |  | 603 |  | (RI) Recirculate: Induced Draft |  | RI | Closed | Brackish | Ground | Deep Wells | ZLDS | OP | 7 | 2006 |  |  | OP | 12 | 2006 | 6 | 2035 | OP | 5 | 2006 | N | NG | CA | Y | Electric Utility | 1 |  |  |  | 1C MB MG
18642 | MS | 55694 | Quantum Choctaw Power LLC | 2015 | 9 | ST1 | HSG2 | CLGTWR | Natural Gas Fired Combined Cycle | 270 |  | 52813 | [6 empty] | 0 | 0 |  |  |  | 0 |  |  |  |  | 22 | 22 |  |  |  |  | 638 |  | (RI) Recirculate: Induced Draft |  | RI | Closed | Brackish | Ground | Deep Wells | ZLDS | OP | 7 | 2006 |  |  | OP | 12 | 2006 | 6 | 2035 | OP | 5 | 2006 | N | NG | CA | Y | Electric Utility | 1 |  |  |  | 1C MB MG
18642 | MS | 55694 | Quantum Choctaw Power LLC | 2015 | 10 | ST1 | HSG2 | CLGTWR | Natural Gas Fired Combined Cycle | 270 | 60734 | 58598 | [6 empty] | 2153 | 2153 |  |  |  | 2153 |  |  |  |  | 23 | 23 |  |  |  |  | 600 |  | (RI) Recirculate: Induced Draft |  | RI | Closed | Brackish | Ground | Deep Wells | ZLDS | OP | 7 | 2006 |  |  | OP | 12 | 2006 | 6 | 2035 | OP | 5 | 2006 | N | NG | CA | Y | Electric Utility | 1 |  |  |  | 1C MB MG
18642 | MS | 55694 | Quantum Choctaw Power LLC | 2015 | 11 | ST1 | HSG2 | CLGTWR | Natural Gas Fired Combined Cycle | 270 | 117610 | 114622 | [6 empty] | 3731 | 3731 |  |  |  | 3731 |  |  |  |  | 61 | 61 |  |  |  |  | 720 |  | (RI) Recirculate: Induced Draft |  | RI | Closed | Brackish | Ground | Deep Wells | ZLDS | OP | 7 | 2006 |  |  | OP | 12 | 2006 | 6 | 2035 | OP | 5 | 2006 | N | NG | CA | Y | Electric Utility | 1 |  |  |  | 1C MB MG
18642 | MS | 55694 | Quantum Choctaw Power LLC | 2015 | 12 | ST1 | HSG2 | CLGTWR | Natural Gas Fired Combined Cycle | 270 | 61154 | 59892 | [6 empty] | 0 | 0 |  |  |  | 0 |  |  |  |  | 7 | 7 |  |  |  |  | 516 |  | (RI) Recirculate: Induced Draft |  | RI | Closed | Brackish | Ground | Deep Wells | ZLDS | OP | 7 | 2006 |  |  | OP | 12 | 2006 | 6 | 2035 | OP | 5 | 2006 | N | NG | CA | Y | Electric Utility | 1 |  |  |  | 1C MB MG
15500 | WA | 55700 | Mint Farm Generating Station | 2015 | 1 | 1STG | HRSG1 | 1CLG | Natural Gas Fired Combined Cycle | 120.5 | 44908 | 44813 | [6 empty] | 32806 | 32806 |  |  |  | 32806 |  |  |  |  | 36.217 | 19.76 |  |  |  |  | 689 |  | (RI) Recirculate: Induced Draft |  | RI | Closed | Fresh | Ground | Wells | Columbia River | OP | 1 | 2008 |  |  | OP | 1 | 2008 |  |  | OP | 1 | 2008 | N | NG | CA | Y | Electric Utility | 1 |  |  |  | 1C 1B MG
15500 | WA | 55700 | Mint Farm Generating Station | 2015 | 2 | 1STG | HRSG1 | 1CLG | Natural Gas Fired Combined Cycle | 120.5 | 20784 | 20660 | [6 empty] | 12435 | 12435 |  |  |  | 12435 |  |  |  |  | 19.036 | 10.574 |  |  |  |  | 352 |  | (RI) Recirculate: Induced Draft |  | RI | Closed | Fresh | Ground | Wells | Columbia River | OP | 1 | 2008 |  |  | OP | 1 | 2008 |  |  | OP | 1 | 2008 | N | NG | CA | Y | Electric Utility | 1 |  |  |  | 1C 1B MG
15500 | WA | 55700 | Mint Farm Generating Station | 2015 | 3 | 1STG | HRSG1 | 1CLG | Natural Gas Fired Combined Cycle | 120.5 | 44791 | 44723 | [6 empty] | 26728 | 26728 |  |  |  | 26728 |  |  |  |  | 37.465 | 21.331 |  |  |  |  | 625 |  | (RI) Recirculate: Induced Draft |  | RI | Closed | Fresh | Ground | Wells | Columbia River | OP | 1 | 2008 |  |  | OP | 1 | 2008 |  |  | OP | 1 | 2008 | N | NG | CA | Y | Electric Utility | 1 |  |  |  | 1C 1B MG
15500 | WA | 55700 | Mint Farm Generating Station | 2015 | 4 | 1STG | HRSG1 | 1CLG | Natural Gas Fired Combined Cycle | 120.5 | 28082 | 27993 | [6 empty] | 18079 | 18079 |  |  |  | 18079 |  |  |  |  | 24.409 | 13.717 |  |  |  |  | 419 |  | (RI) Recirculate: Induced Draft |  | RI | Closed | Fresh | Ground | Wells | Columbia River | OP | 1 | 2008 |  |  | OP | 1 | 2008 |  |  | OP | 1 | 2008 | N | NG | CA | Y | Electric Utility | 1 |  |  |  | 1C 1B MG
15500 | WA | 55700 | Mint Farm Generating Station | 2015 | 5 | 1STG | HRSG1 | 1CLG | Natural Gas Fired Combined Cycle | 120.5 | 57298 | 57244 | [6 empty] | 86481 | 86481 |  |  |  | 86481 |  |  |  |  | 46.238 | 28.113 |  |  |  |  | 671 |  | (RI) Recirculate: Induced Draft |  | RI | Closed | Fresh | Ground | Wells | Columbia River | OP | 1 | 2008 |  |  | OP | 1 | 2008 |  |  | OP | 1 | 2008 | N | NG | CA | Y | Electric Utility | 1 |  |  |  | 1C 1B MG
15500 | WA | 55700 | Mint Farm Generating Station | 2015 | 6 | 1STG | HRSG1 | 1CLG | Natural Gas Fired Combined Cycle | 120.5 | 66425 | 66425 | [6 empty] | 87680 | 87680 |  |  |  | 87680 |  |  |  |  | 55.887 | 34.298 |  |  |  |  | 720 |  | (RI) Recirculate: Induced Draft |  | RI | Closed | Fresh | Ground | Wells | Columbia River | OP | 1 | 2008 |  |  | OP | 1 | 2008 |  |  | OP | 1 | 2008 | N | NG | CA | Y | Electric Utility | 1 |  |  |  | 1C 1B MG
15500 | WA | 55700 | Mint Farm Generating Station | 2015 | 7 | 1STG | HRSG1 | 1CLG | Natural Gas Fired Combined Cycle | 120.5 | 64839 | 64827 | [6 empty] | 70373 | 70373 |  |  |  | 70373 |  |  |  |  | 56.963 | 34.673 |  |  |  |  | 736 |  | (RI) Recirculate: Induced Draft |  | RI | Closed | Fresh | Ground | Wells | Columbia River | OP | 1 | 2008 |  |  | OP | 1 | 2008 |  |  | OP | 1 | 2008 | N | NG | CA | Y | Electric Utility | 1 |  |  |  | 1C 1B MG
15500 | WA | 55700 | Mint Farm Generating Station | 2015 | 8 | 1STG | HRSG1 | 1CLG | Natural Gas Fired Combined Cycle | 120.5 | 62277 | 62271 | [6 empty] | 58142 | 58142 |  |  |  | 58142 |  |  |  |  | 55.451 | 33.358 |  |  |  |  | 744 |  | (RI) Recirculate: Induced Draft |  | RI | Closed | Fresh | Ground | Wells | Columbia River | OP | 1 | 2008 |  |  | OP | 1 | 2008 |  |  | OP | 1 | 2008 | N | NG | CA | Y | Electric Utility | 1 |  |  |  | 1C 1B MG
15500 | WA | 55700 | Mint Farm Generating Station | 2015 | 9 | 1STG | HRSG1 | 1CLG | Natural Gas Fired Combined Cycle | 120.5 | 56342 | 56289 | [6 empty] | 61460 | 61460 |  |  |  | 61460 |  |  |  |  | 47.205 | 27.818 |  |  |  |  | 720 |  | (RI) Recirculate: Induced Draft |  | RI | Closed | Fresh | Ground | Wells | Columbia River | OP | 1 | 2008 |  |  | OP | 1 | 2008 |  |  | OP | 1 | 2008 | N | NG | CA | Y | Electric Utility | 1 |  |  |  | 1C 1B MG
15500 | WA | 55700 | Mint Farm Generating Station | 2015 | 10 | 1STG | HRSG1 | 1CLG | Natural Gas Fired Combined Cycle | 120.5 | 65447 | 65411 | [6 empty] | 106305 | 106305 |  |  |  | 106305 |  |  |  |  | 52.393 | 31.555 |  |  |  |  | 713 |  | (RI) Recirculate: Induced Draft |  | RI | Closed | Fresh | Ground | Wells | Columbia River | OP | 1 | 2008 |  |  | OP | 1 | 2008 |  |  | OP | 1 | 2008 | N | NG | CA | Y | Electric Utility | 1 |  |  |  | 1C 1B MG
15500 | WA | 55700 | Mint Farm Generating Station | 2015 | 11 | 1STG | HRSG1 | 1CLG | Natural Gas Fired Combined Cycle | 120.5 | 64525 | 64509 | [6 empty] | 98700 | 98700 |  |  |  | 98700 |  |  |  |  | 48.12 | 28.223 |  |  |  |  | 690 |  | (RI) Recirculate: Induced Draft |  | RI | Closed | Fresh | Ground | Wells | Columbia River | OP | 1 | 2008 |  |  | OP | 1 | 2008 |  |  | OP | 1 | 2008 | N | NG | CA | Y | Electric Utility | 1 |  |  |  | 1C 1B MG
15500 | WA | 55700 | Mint Farm Generating Station | 2015 | 12 | 1STG | HRSG1 | 1CLG | Natural Gas Fired Combined Cycle | 120.5 | 58580 | 58546 | [6 empty] | 50545 | 50545 |  |  |  | 50545 |  |  |  |  | 44.872 | 24.695 |  |  |  |  | 736 |  | (RI) Recirculate: Induced Draft |  | RI | Closed | Fresh | Ground | Wells | Columbia River | OP | 1 | 2008 |  |  | OP | 1 | 2008 |  |  | OP | 1 | 2008 | N | NG | CA | Y | Electric Utility | 1 |  |  |  | 1C 1B MG
15500 | WA | 55700 | Mint Farm Generating Station | 2015 | 1 | CTG1 | HRSG1 | 1CLG | Natural Gas Fired Combined Cycle | [6 empty] | 155 | 83850 | 80273 | 889572 |  |  | 889572 |  | 889572 |  |  |  |  | 36.217 | 19.76 |  |  |  |  | 689 |  | (RI) Recirculate: Induced Draft |  | RI | Closed | Fresh | Ground | Wells | Columbia River | OP | 1 | 2008 |  |  | OP | 1 | 2008 |  |  | OP | 1 | 2008 | N | NG | CT | N/A | Electric Utility | 1 |  |  |  | 1C 1B MG
15500 | WA | 55700 | Mint Farm Generating Station | 2015 | 2 | CTG1 | HRSG1 | 1CLG | Natural Gas Fired Combined Cycle | [6 empty] | 155 | 38812 | 36910 | 419367 |  |  | 419367 |  | 419367 |  |  |  |  | 19.036 | 10.574 |  |  |  |  | 352 |  | (RI) Recirculate: Induced Draft |  | RI | Closed | Fresh | Ground | Wells | Columbia River | OP | 1 | 2008 |  |  | OP | 1 | 2008 |  |  | OP | 1 | 2008 | N | NG | CT | N/A | Electric Utility | 1 |  |  |  | 1C 1B MG
15500 | WA | 55700 | Mint Farm Generating Station | 2015 | 3 | CTG1 | HRSG1 | 1CLG | Natural Gas Fired Combined Cycle | [6 empty] | 155 | 83471 | 79976 | 892674 |  |  | 892674 |  | 892674 |  |  |  |  | 37.465 | 21.331 |  |  |  |  | 625 |  | (RI) Recirculate: Induced Draft |  | RI | Closed | Fresh | Ground | Wells | Columbia River | OP | 1 | 2008 |  |  | OP | 1 | 2008 |  |  | OP | 1 | 2008 | N | NG | CT | N/A | Electric Utility | 1 |  |  |  | 1C 1B MG
15500 | WA | 55700 | Mint Farm Generating Station | 2015 | 4 | CTG1 | HRSG1 | 1CLG | Natural Gas Fired Combined Cycle | [6 empty] | 155 | 52692 | 50330 | 559326 |  |  | 559326 |  | 559326 |  |  |  |  | 24.409 | 13.717 |  |  |  |  | 419 |  | (RI) Recirculate: Induced Draft |  | RI | Closed | Fresh | Ground | Wells | Columbia River | OP | 1 | 2008 |  |  | OP | 1 | 2008 |  |  | OP | 1 | 2008 | N | NG | CT | N/A | Electric Utility | 1 |  |  |  | 1C 1B MG
15500 | WA | 55700 | Mint Farm Generating Station | 2015 | 5 | CTG1 | HRSG1 | 1CLG | Natural Gas Fired Combined Cycle | [6 empty] | 155 | 96266 | 91552 | 1012167 |  |  | 1012167 |  | 1012167 |  |  |  |  | 46.238 | 28.113 |  |  |  |  | 671 |  | (RI) Recirculate: Induced Draft |  | RI | Closed | Fresh | Ground | Wells | Columbia River | OP | 1 | 2008 |  |  | OP | 1 | 2008 |  |  | OP | 1 | 2008 | N | NG | CT | N/A | Electric Utility | 1 |  |  |  | 1C 1B MG
15500 | WA | 55700 | Mint Farm Generating Station | 2015 | 6 | CTG1 | HRSG1 | 1CLG | Natural Gas Fired Combined Cycle | [6 empty] | 155 | 113529 | 108110 | 1199174 |  |  | 1199174 |  | 1199174 |  |  |  |  | 55.887 | 34.298 |  |  |  |  | 720 |  | (RI) Recirculate: Induced Draft |  | RI | Closed | Fresh | Ground | Wells | Columbia River | OP | 1 | 2008 |  |  | OP | 1 | 2008 |  |  | OP | 1 | 2008 | N | NG | CT | N/A | Electric Utility | 1 |  |  |  | 1C 1B MG
15500 | WA | 55700 | Mint Farm Generating Station | 2015 | 7 | CTG1 | HRSG1 | 1CLG | Natural Gas Fired Combined Cycle | [6 empty] | 155 | 112595 | 107081 | 1200864 |  |  | 1200864 |  | 1200864 |  |  |  |  | 56.963 | 34.673 |  |  |  |  | 736 |  | (RI) Recirculate: Induced Draft |  | RI | Closed | Fresh | Ground | Wells | Columbia River | OP | 1 | 2008 |  |  | OP | 1 | 2008 |  |  | OP | 1 | 2008 | N | NG | CT | N/A | Electric Utility | 1 |  |  |  | 1C 1B MG
15500 | WA | 55700 | Mint Farm Generating Station | 2015 | 8 | CTG1 | HRSG1 | 1CLG | Natural Gas Fired Combined Cycle | [6 empty] | 155 | 109391 | 103980 | 1174464 |  |  | 1174464 |  | 1174464 |  |  |  |  | 55.451 | 33.358 |  |  |  |  | 744 |  | (RI) Recirculate: Induced Draft |  | RI | Closed | Fresh | Ground | Wells | Columbia River | OP | 1 | 2008 |  |  | OP | 1 | 2008 |  |  | OP | 1 | 2008 | N | NG | CT | N/A | Electric Utility | 1 |  |  |  | 1C 1B MG
15500 | WA | 55700 | Mint Farm Generating Station | 2015 | 9 | CTG1 | HRSG1 | 1CLG | Natural Gas Fired Combined Cycle | [6 empty] | 155 | 98827 | 93648 | 1053592 |  |  | 1053592 |  | 1053592 |  |  |  |  | 47.205 | 27.818 |  |  |  |  | 720 |  | (RI) Recirculate: Induced Draft |  | RI | Closed | Fresh | Ground | Wells | Columbia River | OP | 1 | 2008 |  |  | OP | 1 | 2008 |  |  | OP | 1 | 2008 | N | NG | CT | N/A | Electric Utility | 1 |  |  |  | 1C 1B MG
15500 | WA | 55700 | Mint Farm Generating Station | 2015 | 10 | CTG1 | HRSG1 | 1CLG | Natural Gas Fired Combined Cycle | [6 empty] | 155 | 109090 | 103946 | 1148855 |  |  | 1148855 |  | 1148855 |  |  |  |  | 52.393 | 31.555 |  |  |  |  | 713 |  | (RI) Recirculate: Induced Draft |  | RI | Closed | Fresh | Ground | Wells | Columbia River | OP | 1 | 2008 |  |  | OP | 1 | 2008 |  |  | OP | 1 | 2008 | N | NG | CT | N/A | Electric Utility | 1 |  |  |  | 1C 1B MG
15500 | WA | 55700 | Mint Farm Generating Station | 2015 | 11 | CTG1 | HRSG1 | 1CLG | Natural Gas Fired Combined Cycle | [6 empty] | 155 | 111783 | 106632 | 1174743 |  |  | 1174743 |  | 1174743 |  |  |  |  | 48.12 | 28.223 |  |  |  |  | 690 |  | (RI) Recirculate: Induced Draft |  | RI | Closed | Fresh | Ground | Wells | Columbia River | OP | 1 | 2008 |  |  | OP | 1 | 2008 |  |  | OP | 1 | 2008 | N | NG | CT | N/A | Electric Utility | 1 |  |  |  | 1C 1B MG
15500 | WA | 55700 | Mint Farm Generating Station | 2015 | 12 | CTG1 | HRSG1 | 1CLG | Natural Gas Fired Combined Cycle | [6 empty] | 155 | 109117 | 103737 | 1154918 |  |  | 1154918 |  | 1154918 |  |  |  |  | 44.872 | 24.695 |  |  |  |  | 736 |  | (RI) Recirculate: Induced Draft |  | RI | Closed | Fresh | Ground | Wells | Columbia River | OP | 1 | 2008 |  |  | OP | 1 | 2008 |  |  | OP | 1 | 2008 | N | NG | CT | N/A | Electric Utility | 1 |  |  |  | 1C 1B MG
40577 | OH | 55701 | Fremont Energy Center | 2015 | 1 | CA01 | P001 | CWS01 | Natural Gas Fired Combined Cycle | 348.5 | 119358 | [7 empty] | 31011 | 31011 |  |  |  | 31011 |  |  |  |  | 48.534 | 43.016 |  |  |  |  | 670 |  | (RI) Recirculate: Induced Draft |  | RI | Closed | Fresh | Surface | Municipal | Municipal | OP | 1 | 2012 |  |  | OP | 1 | 2012 |  |  | OP | 1 | 2012 | N | NG | CA | Y | Electric Utility | 1 |  |  |  | 1C MB MG
40577 | OH | 55701 | Fremont Energy Center | 2015 | 2 | CA01 | P001 | CWS01 | Natural Gas Fired Combined Cycle | 348.5 | 125004 | 0 | [6 empty] | 67119 | 67119 |  |  |  | 67119 |  |  |  |  | 51.777 | 46.583 |  |  |  |  | 618 |  | (RI) Recirculate: Induced Draft |  | RI | Closed | Fresh | Surface | Municipal | Municipal | OP | 1 | 2012 |  |  | OP | 1 | 2012 |  |  | OP | 1 | 2012 | N | NG | CA | Y | Electric Utility | 1 |  |  |  | 1C MB MG
40577 | OH | 55701 | Fremont Energy Center | 2015 | 3 | CA01 | P001 | CWS01 | Natural Gas Fired Combined Cycle | 348.5 | 127425 | 0 | [6 empty] | 31964 | 31964 |  |  |  | 31964 |  |  |  |  | 58.023 | 51.594 |  |  |  |  | 711 |  | (RI) Recirculate: Induced Draft |  | RI | Closed | Fresh | Surface | Municipal | Municipal | OP | 1 | 2012 |  |  | OP | 1 | 2012 |  |  | OP | 1 | 2012 | N | NG | CA | Y | Electric Utility | 1 |  |  |  | 1C MB MG
40577 | OH | 55701 | Fremont Energy Center | 2015 | 4 | CA01 | P001 | CWS01 | Natural Gas Fired Combined Cycle | 348.5 | 49548 | 0 | [6 empty] | 2692 | 2692 |  |  |  | 2692 |  |  |  |  | 24.124 | 21.502 |  |  |  |  | 285 |  | (RI) Recirculate: Induced Draft |  | RI | Closed | Fresh | Surface | Municipal | Municipal | OP | 1 | 2012 |  |  | OP | 1 | 2012 |  |  | OP | 1 | 2012 | N | NG | CA | Y | Electric Utility | 1 |  |  |  | 1C MB MG
40577 | OH | 55701 | Fremont Energy Center | 2015 | 5 | CA01 | P001 | CWS01 | Natural Gas Fired Combined Cycle | 348.5 | 108343 | 0 | [6 empty] | 31120 | 31120 |  |  |  | 31120 |  |  |  |  | 57.414 | 51.77 |  |  |  |  | 604 |  | (RI) Recirculate: Induced Draft |  | RI | Closed | Fresh | Surface | Municipal | Municipal | OP | 1 | 2012 |  |  | OP | 1 | 2012 |  |  | OP | 1 | 2012 | N | NG | CA | Y | Electric Utility | 1 |  |  |  | 1C MB MG
40577 | OH | 55701 | Fremont Energy Center | 2015 | 6 | CA01 | P001 | CWS01 | Natural Gas Fired Combined Cycle | 348.5 | 90062 | 0 | [6 empty] | 39994 | 39994 |  |  |  | 39994 |  |  |  |  | 51.069 | 45.424 |  |  |  |  | 540 |  | (RI) Recirculate: Induced Draft |  | RI | Closed | Fresh | Surface | Municipal | Municipal | OP | 1 | 2012 |  |  | OP | 1 | 2012 |  |  | OP | 1 | 2012 | N | NG | CA | Y | Electric Utility | 1 |  |  |  | 1C MB MG
40577 | OH | 55701 | Fremont Energy Center | 2015 | 7 | CA01 | P001 | CWS01 | Natural Gas Fired Combined Cycle | 348.5 | 122165 | 0 | [6 empty] | 65125 | 65125 |  |  |  | 65125 |  |  |  |  | 69.416 | 62.511 |  |  |  |  | 641 |  | (RI) Recirculate: Induced Draft |  | RI | Closed | Fresh | Surface | Municipal | Municipal | OP | 1 | 2012 |  |  | OP | 1 | 2012 |  |  | OP | 1 | 2012 | N | NG | CA | Y | Electric Utility | 1 |  |  |  | 1C MB MG
40577 | OH | 55701 | Fremont Energy Center | 2015 | 8 | CA01 | P001 | CWS01 | Natural Gas Fired Combined Cycle | 348.5 | 132131 | 0 | [6 empty] | 61163 | 61163 |  |  |  | 61163 |  |  |  |  | 74.168 | 66.131 |  |  |  |  | 729 |  | (RI) Recirculate: Induced Draft |  | RI | Closed | Fresh | Surface | Municipal | Municipal | OP | 1 | 2012 |  |  | OP | 1 | 2012 |  |  | OP | 1 | 2012 | N | NG | CA | Y | Electric Utility | 1 |  |  |  | 1C MB MG
40577 | OH | 55701 | Fremont Energy Center | 2015 | 9 | CA01 | P001 | CWS01 | Natural Gas Fired Combined Cycle | 348.5 | 74909 | 0 | [6 empty] | 49826 | 49826 |  |  |  | 49826 |  |  |  |  | 45.144 | 40.232 |  |  |  |  | 407 |  | (RI) Recirculate: Induced Draft |  | RI | Closed | Fresh | Surface | Municipal | Municipal | OP | 1 | 2012 |  |  | OP | 1 | 2012 |  |  | OP | 1 | 2012 | N | NG | CA | Y | Electric Utility | 1 |  |  |  | 1C MB MG
40577 | OH | 55701 | Fremont Energy Center | 2015 | 10 | CA01 | P001 | CWS01 | Natural Gas Fired Combined Cycle | 348.5 | 104714 | 0 | [6 empty] | 39588 | 39588 |  |  |  | 39588 |  |  |  |  | 52.992 | 47.638 |  |  |  |  | 572 |  | (RI) Recirculate: Induced Draft |  | RI | Closed | Fresh | Surface | Municipal | Municipal | OP | 1 | 2012 |  |  | OP | 1 | 2012 |  |  | OP | 1 | 2012 | N | NG | CA | Y | Electric Utility | 1 |  |  |  | 1C MB MG
40577 | OH | 55701 | Fremont Energy Center | 2015 | 11 | CA01 | P001 | CWS01 | Natural Gas Fired Combined Cycle | 348.5 | 132587 | 0 | [6 empty] | 43327 | 43327 |  |  |  | 43327 |  |  |  |  | 62.638 | 55.875 |  |  |  |  | 710 |  | (RI) Recirculate: Induced Draft |  | RI | Closed | Fresh | Surface | Municipal | Municipal | OP | 1 | 2012 |  |  | OP | 1 | 2012 |  |  | OP | 1 | 2012 | N | NG | CA | Y | Electric Utility | 1 |  |  |  | 1C MB MG
40577 | OH | 55701 | Fremont Energy Center | 2015 | 12 | CA01 | P001 | CWS01 | Natural Gas Fired Combined Cycle | 348.5 | 115424 | 0 | [6 empty] | 41922 | 41922 |  |  |  | 41922 |  |  |  |  | 50.772 | 45.01 |  |  |  |  | 608 |  | (RI) Recirculate: Induced Draft |  | RI | Closed | Fresh | Surface | Municipal | Municipal | OP | 1 | 2012 |  |  | OP | 1 | 2012 |  |  | OP | 1 | 2012 | N | NG | CA | Y | Electric Utility | 1 |  |  |  | 1C MB MG
40577 | OH | 55701 | Fremont Energy Center | 2015 | 1 | CT01 | P001 | CWS01 | Natural Gas Fired Combined Cycle | [6 empty] | 164 | 107898 | 104720 | 1134755 |  |  | 1134755 |  | 1134755 |  |  |  |  | 48.534 | 43.016 |  |  |  |  | 670 |  | (RI) Recirculate: Induced Draft |  | RI | Closed | Fresh | Surface | Municipal | Municipal | OP | 1 | 2012 |  |  | OP | 1 | 2012 |  |  | OP | 1 | 2012 | N | NG | CT | N/A | Electric Utility | 1 |  |  |  | 1C MB MG
40577 | OH | 55701 | Fremont Energy Center | 2015 | 2 | CT01 | P001 | CWS01 | Natural Gas Fired Combined Cycle | [6 empty] | 164 | 108982 | 105692 | 1139588 |  |  | 1139588 |  | 1139588 |  |  |  |  | 51.777 | 46.583 |  |  |  |  | 618 |  | (RI) Recirculate: Induced Draft |  | RI | Closed | Fresh | Surface | Municipal | Municipal | OP | 1 | 2012 |  |  | OP | 1 | 2012 |  |  | OP | 1 | 2012 | N | NG | CT | N/A | Electric Utility | 1 |  |  |  | 1C MB MG
40577 | OH | 55701 | Fremont Energy Center | 2015 | 3 | CT01 | P001 | CWS01 | Natural Gas Fired Combined Cycle | [6 empty] | 164 | 119050 | 116213 | 1259989 |  |  | 1259989 |  | 1259989 |  |  |  |  | 58.023 | 51.594 |  |  |  |  | 711 |  | (RI) Recirculate: Induced Draft |  | RI | Closed | Fresh | Surface | Municipal | Municipal | OP | 1 | 2012 |  |  | OP | 1 | 2012 |  |  | OP | 1 | 2012 | N | NG | CT | N/A | Electric Utility | 1 |  |  |  | 1C MB MG
40577 | OH | 55701 | Fremont Energy Center | 2015 | 4 | CT01 | P001 | CWS01 | Natural Gas Fired Combined Cycle | [6 empty] | 164 | 46613 | 44977 | 504649 |  |  | 504649 |  | 504649 |  |  |  |  | 24.124 | 21.502 |  |  |  |  | 285 |  | (RI) Recirculate: Induced Draft |  | RI | Closed | Fresh | Surface | Municipal | Municipal | OP | 1 | 2012 |  |  | OP | 1 | 2012 |  |  | OP | 1 | 2012 | N | NG | CT | N/A | Electric Utility | 1 |  |  |  | 1C MB MG
40577 | OH | 55701 | Fremont Energy Center | 2015 | 5 | CT01 | P001 | CWS01 | Natural Gas Fired Combined Cycle | [6 empty] | 164 | 91754 | 88312 | 989528 |  |  | 989528 |  | 989528 |  |  |  |  | 57.414 | 51.77 |  |  |  |  | 604 |  | (RI) Recirculate: Induced Draft |  | RI | Closed | Fresh | Surface | Municipal | Municipal | OP | 1 | 2012 |  |  | OP | 1 | 2012 |  |  | OP | 1 | 2012 | N | NG | CT | N/A | Electric Utility | 1 |  |  |  | 1C MB MG
40577 | OH | 55701 | Fremont Energy Center | 2015 | 6 | CT01 | P001 | CWS01 | Natural Gas Fired Combined Cycle | [6 empty] | 164 | 81574 | 78006 | 889867 |  |  | 889867 |  | 889867 |  |  |  |  | 51.069 | 45.424 |  |  |  |  | 540 |  | (RI) Recirculate: Induced Draft |  | RI | Closed | Fresh | Surface | Municipal | Municipal | OP | 1 | 2012 |  |  | OP | 1 | 2012 |  |  | OP | 1 | 2012 | N | NG | CT | N/A | Electric Utility | 1 |  |  |  | 1C MB MG
40577 | OH | 55701 | Fremont Energy Center | 2015 | 7 | CT01 | P001 | CWS01 | Natural Gas Fired Combined Cycle | [6 empty] | 164 | 94843 | 90623 | 1035769 |  |  | 1035769 |  | 1035769 |  |  |  |  | 69.416 | 62.511 |  |  |  |  | 641 |  | (RI) Recirculate: Induced Draft |  | RI | Closed | Fresh | Surface | Municipal | Municipal | OP | 1 | 2012 |  |  | OP | 1 | 2012 |  |  | OP | 1 | 2012 | N | NG | CT | N/A | Electric Utility | 1 |  |  |  | 1C MB MG
40577 | OH | 55701 | Fremont Energy Center | 2015 | 8 | CT01 | P001 | CWS01 | Natural Gas Fired Combined Cycle | [6 empty] | 164 | 104245 | 99882 | 1139502 |  |  | 1139502 |  | 1139502 |  |  |  |  | 74.168 | 66.131 |  |  |  |  | 729 |  | (RI) Recirculate: Induced Draft |  | RI | Closed | Fresh | Surface | Municipal | Municipal | OP | 1 | 2012 |  |  | OP | 1 | 2012 |  |  | OP | 1 | 2012 | N | NG | CT | N/A | Electric Utility | 1 |  |  |  | 1C MB MG
40577 | OH | 55701 | Fremont Energy Center | 2015 | 9 | CT01 | P001 | CWS01 | Natural Gas Fired Combined Cycle | [6 empty] | 164 | 55267 | 52772 | 603429 |  |  | 603429 |  | 603429 |  |  |  |  | 45.144 | 40.232 |  |  |  |  | 407 |  | (RI) Recirculate: Induced Draft |  | RI | Closed | Fresh | Surface | Municipal | Municipal | OP | 1 | 2012 |  |  | OP | 1 | 2012 |  |  | OP | 1 | 2012 | N | NG | CT | N/A | Electric Utility | 1 |  |  |  | 1C MB MG
40577 | OH | 55701 | Fremont Energy Center | 2015 | 10 | CT01 | P001 | CWS01 | Natural Gas Fired Combined Cycle | [6 empty] | 164 | 87206 | 83617 | 936208 |  |  | 936208 |  | 936208 |  |  |  |  | 52.992 | 47.638 |  |  |  |  | 572 |  | (RI) Recirculate: Induced Draft |  | RI | Closed | Fresh | Surface | Municipal | Municipal | OP | 1 | 2012 |  |  | OP | 1 | 2012 |  |  | OP | 1 | 2012 | N | NG | CT | N/A | Electric Utility | 1 |  |  |  | 1C MB MG
40577 | OH | 55701 | Fremont Energy Center | 2015 | 11 | CT01 | P001 | CWS01 | Natural Gas Fired Combined Cycle | [6 empty] | 164 | 116726 | 112879 | 1239741 |  |  | 1239741 |  | 1239741 |  |  |  |  | 62.638 | 55.875 |  |  |  |  | 710 |  | (RI) Recirculate: Induced Draft |  | RI | Closed | Fresh | Surface | Municipal | Municipal | OP | 1 | 2012 |  |  | OP | 1 | 2012 |  |  | OP | 1 | 2012 | N | NG | CT | N/A | Electric Utility | 1 |  |  |  | 1C MB MG
40577 | OH | 55701 | Fremont Energy Center | 2015 | 12 | CT01 | P001 | CWS01 | Natural Gas Fired Combined Cycle | [6 empty] | 164 | 100268 | 97187 | 1059459 |  |  | 1059459 |  | 1059459 |  |  |  |  | 50.772 | 45.01 |  |  |  |  | 608 |  | (RI) Recirculate: Induced Draft |  | RI | Closed | Fresh | Surface | Municipal | Municipal | OP | 1 | 2012 |  |  | OP | 1 | 2012 |  |  | OP | 1 | 2012 | N | NG | CT | N/A | Electric Utility | 1 |  |  |  | 1C MB MG
40577 | OH | 55701 | Fremont Energy Center | 2015 | 1 | CT02 | P001 | CWS01 | Natural Gas Fired Combined Cycle | [6 empty] | 161 | 111046 | 108814 | 1183781 |  |  | 1183781 |  | 1183781 |  |  |  |  | 48.534 | 43.016 |  |  |  |  | 670 |  | (RI) Recirculate: Induced Draft |  | RI | Closed | Fresh | Surface | Municipal | Municipal | OP | 1 | 2012 |  |  | OP | 1 | 2012 |  |  | OP | 1 | 2012 | N | NG | CT | N/A | Electric Utility | 1 |  |  |  | 1C MB MG
40577 | OH | 55701 | Fremont Energy Center | 2015 | 2 | CT02 | P001 | CWS01 | Natural Gas Fired Combined Cycle | [6 empty] | 161 | 108887 | 106715 | 1155509 |  |  | 1155509 |  | 1155509 |  |  |  |  | 51.777 | 46.583 |  |  |  |  | 618 |  | (RI) Recirculate: Induced Draft |  | RI | Closed | Fresh | Surface | Municipal | Municipal | OP | 1 | 2012 |  |  | OP | 1 | 2012 |  |  | OP | 1 | 2012 | N | NG | CT | N/A | Electric Utility | 1 |  |  |  | 1C MB MG
40577 | OH | 55701 | Fremont Energy Center | 2015 | 3 | CT02 | P001 | CWS01 | Natural Gas Fired Combined Cycle | [6 empty] | 161 | 108130 | 105053 | 1166319 |  |  | 1166319 |  | 1166319 |  |  |  |  | 58.023 | 51.594 |  |  |  |  | 711 |  | (RI) Recirculate: Induced Draft |  | RI | Closed | Fresh | Surface | Municipal | Municipal | OP | 1 | 2012 |  |  | OP | 1 | 2012 |  |  | OP | 1 | 2012 | N | NG | CT | N/A | Electric Utility | 1 |  |  |  | 1C MB MG
40577 | OH | 55701 | Fremont Energy Center | 2015 | 4 | CT02 | P001 | CWS01 | Natural Gas Fired Combined Cycle | [6 empty] | 161 | 45132 | 43710 | 492758 |  |  | 492758 |  | 492758 |  |  |  |  | 24.124 | 21.502 |  |  |  |  | 285 |  | (RI) Recirculate: Induced Draft |  | RI | Closed | Fresh | Surface | Municipal | Municipal | OP | 1 | 2012 |  |  | OP | 1 | 2012 |  |  | OP | 1 | 2012 | N | NG | CT | N/A | Electric Utility | 1 |  |  |  | 1C MB MG
40577 | OH | 55701 | Fremont Energy Center | 2015 | 5 | CT02 | P001 | CWS01 | Natural Gas Fired Combined Cycle | [6 empty] | 161 | 90518 | 87279 | 991548 |  |  | 991548 |  | 991548 |  |  |  |  | 57.414 | 51.77 |  |  |  |  | 604 |  | (RI) Recirculate: Induced Draft |  | RI | Closed | Fresh | Surface | Municipal | Municipal | OP | 1 | 2012 |  |  | OP | 1 | 2012 |  |  | OP | 1 | 2012 | N | NG | CT | N/A | Electric Utility | 1 |  |  |  | 1C MB MG
40577 | OH | 55701 | Fremont Energy Center | 2015 | 6 | CT02 | P001 | CWS01 | Natural Gas Fired Combined Cycle | [6 empty] | 161 | 66101 | 62994 | 732436 |  |  | 732436 |  | 732436 |  |  |  |  | 51.069 | 45.424 |  |  |  |  | 540 |  | (RI) Recirculate: Induced Draft |  | RI | Closed | Fresh | Surface | Municipal | Municipal | OP | 1 | 2012 |  |  | OP | 1 | 2012 |  |  | OP | 1 | 2012 | N | NG | CT | N/A | Electric Utility | 1 |  |  |  | 1C MB MG
40577 | OH | 55701 | Fremont Energy Center | 2015 | 7 | CT02 | P001 | CWS01 | Natural Gas Fired Combined Cycle | [6 empty] | 161 | 93676 | 89775 | 1039926 |  |  | 1039926 |  | 1039926 |  |  |  |  | 69.416 | 62.511 |  |  |  |  | 641 |  | (RI) Recirculate: Induced Draft |  | RI | Closed | Fresh | Surface | Municipal | Municipal | OP | 1 | 2012 |  |  | OP | 1 | 2012 |  |  | OP | 1 | 2012 | N | NG | CT | N/A | Electric Utility | 1 |  |  |  | 1C MB MG
40577 | OH | 55701 | Fremont Energy Center | 2015 | 8 | CT02 | P001 | CWS01 | Natural Gas Fired Combined Cycle | [6 empty] | 161 | 102913 | 98831 | 1143503 |  |  | 1143503 |  | 1143503 |  |  |  |  | 74.168 | 66.131 |  |  |  |  | 729 |  | (RI) Recirculate: Induced Draft |  | RI | Closed | Fresh | Surface | Municipal | Municipal | OP | 1 | 2012 |  |  | OP | 1 | 2012 |  |  | OP | 1 | 2012 | N | NG | CT | N/A | Electric Utility | 1 |  |  |  | 1C MB MG
40577 | OH | 55701 | Fremont Energy Center | 2015 | 9 | CT02 | P001 | CWS01 | Natural Gas Fired Combined Cycle | [6 empty] | 161 | 54463 | 51918 | 603853 |  |  | 603853 |  | 603853 |  |  |  |  | 45.144 | 40.232 |  |  |  |  | 407 |  | (RI) Recirculate: Induced Draft |  | RI | Closed | Fresh | Surface | Municipal | Municipal | OP | 1 | 2012 |  |  | OP | 1 | 2012 |  |  | OP | 1 | 2012 | N | NG | CT | N/A | Electric Utility | 1 |  |  |  | 1C MB MG
40577 | OH | 55701 | Fremont Energy Center | 2015 | 10 | CT02 | P001 | CWS01 | Natural Gas Fired Combined Cycle | [6 empty] | 161 | 88778 | 85917 | 961158 |  |  | 961158 |  | 961158 |  |  |  |  | 52.992 | 47.638 |  |  |  |  | 572 |  | (RI) Recirculate: Induced Draft |  | RI | Closed | Fresh | Surface | Municipal | Municipal | OP | 1 | 2012 |  |  | OP | 1 | 2012 |  |  | OP | 1 | 2012 | N | NG | CT | N/A | Electric Utility | 1 |  |  |  | 1C MB MG
40577 | OH | 55701 | Fremont Energy Center | 2015 | 11 | CT02 | P001 | CWS01 | Natural Gas Fired Combined Cycle | [6 empty] | 161 | 114289 | 111019 | 1227272 |  |  | 1227272 |  | 1227272 |  |  |  |  | 62.638 | 55.875 |  |  |  |  | 710 |  | (RI) Recirculate: Induced Draft |  | RI | Closed | Fresh | Surface | Municipal | Municipal | OP | 1 | 2012 |  |  | OP | 1 | 2012 |  |  | OP | 1 | 2012 | N | NG | CT | N/A | Electric Utility | 1 |  |  |  | 1C MB MG
40577 | OH | 55701 | Fremont Energy Center | 2015 | 12 | CT02 | P001 | CWS01 | Natural Gas Fired Combined Cycle | [6 empty] | 161 | 102171 | 99644 | 1094006 |  |  | 1094006 |  | 1094006 |  |  |  |  | 50.772 | 45.01 |  |  |  |  | 608 |  | (RI) Recirculate: Induced Draft |  | RI | Closed | Fresh | Surface | Municipal | Municipal | OP | 1 | 2012 |  |  | OP | 1 | 2012 |  |  | OP | 1 | 2012 | N | NG | CT | N/A | Electric Utility | 1 |  |  |  | 1C MB MG
40577 | OH | 55701 | Fremont Energy Center | 2015 | 1 | CA01 | P002 | CWS01 | Natural Gas Fired Combined Cycle | 348.5 | 119358 | [7 empty] | 31011 | 31011 |  |  |  | 31011 |  |  |  |  | 48.534 | 43.016 |  |  |  |  | 670 |  | (RI) Recirculate: Induced Draft |  | RI | Closed | Fresh | Surface | Municipal | Municipal | OP | 1 | 2012 |  |  | OP | 1 | 2012 |  |  | OP | 1 | 2012 | N | NG | CA | Y | Electric Utility | 1 |  |  |  | 1C MB MG
40577 | OH | 55701 | Fremont Energy Center | 2015 | 2 | CA01 | P002 | CWS01 | Natural Gas Fired Combined Cycle | 348.5 | 125004 | 0 | [6 empty] | 67119 | 67119 |  |  |  | 67119 |  |  |  |  | 51.777 | 46.583 |  |  |  |  | 618 |  | (RI) Recirculate: Induced Draft |  | RI | Closed | Fresh | Surface | Municipal | Municipal | OP | 1 | 2012 |  |  | OP | 1 | 2012 |  |  | OP | 1 | 2012 | N | NG | CA | Y | Electric Utility | 1 |  |  |  | 1C MB MG
40577 | OH | 55701 | Fremont Energy Center | 2015 | 3 | CA01 | P002 | CWS01 | Natural Gas Fired Combined Cycle | 348.5 | 127425 | 0 | [6 empty] | 31964 | 31964 |  |  |  | 31964 |  |  |  |  | 58.023 | 51.594 |  |  |  |  | 711 |  | (RI) Recirculate: Induced Draft |  | RI | Closed | Fresh | Surface | Municipal | Municipal | OP | 1 | 2012 |  |  | OP | 1 | 2012 |  |  | OP | 1 | 2012 | N | NG | CA | Y | Electric Utility | 1 |  |  |  | 1C MB MG
40577 | OH | 55701 | Fremont Energy Center | 2015 | 4 | CA01 | P002 | CWS01 | Natural Gas Fired Combined Cycle | 348.5 | 49548 | 0 | [6 empty] | 2692 | 2692 |  |  |  | 2692 |  |  |  |  | 24.124 | 21.502 |  |  |  |  | 285 |  | (RI) Recirculate: Induced Draft |  | RI | Closed | Fresh | Surface | Municipal | Municipal | OP | 1 | 2012 |  |  | OP | 1 | 2012 |  |  | OP | 1 | 2012 | N | NG | CA | Y | Electric Utility | 1 |  |  |  | 1C MB MG
40577 | OH | 55701 | Fremont Energy Center | 2015 | 5 | CA01 | P002 | CWS01 | Natural Gas Fired Combined Cycle | 348.5 | 108343 | 0 | [6 empty] | 31120 | 31120 |  |  |  | 31120 |  |  |  |  | 57.414 | 51.77 |  |  |  |  | 604 |  | (RI) Recirculate: Induced Draft |  | RI | Closed | Fresh | Surface | Municipal | Municipal | OP | 1 | 2012 |  |  | OP | 1 | 2012 |  |  | OP | 1 | 2012 | N | NG | CA | Y | Electric Utility | 1 |  |  |  | 1C MB MG
40577 | OH | 55701 | Fremont Energy Center | 2015 | 6 | CA01 | P002 | CWS01 | Natural Gas Fired Combined Cycle | 348.5 | 90062 | 0 | [6 empty] | 39994 | 39994 |  |  |  | 39994 |  |  |  |  | 51.069 | 45.424 |  |  |  |  | 540 |  | (RI) Recirculate: Induced Draft |  | RI | Closed | Fresh | Surface | Municipal | Municipal | OP | 1 | 2012 |  |  | OP | 1 | 2012 |  |  | OP | 1 | 2012 | N | NG | CA | Y | Electric Utility | 1 |  |  |  | 1C MB MG
40577 | OH | 55701 | Fremont Energy Center | 2015 | 7 | CA01 | P002 | CWS01 | Natural Gas Fired Combined Cycle | 348.5 | 122165 | 0 | [6 empty] | 65125 | 65125 |  |  |  | 65125 |  |  |  |  | 69.416 | 62.511 |  |  |  |  | 641 |  | (RI) Recirculate: Induced Draft |  | RI | Closed | Fresh | Surface | Municipal | Municipal | OP | 1 | 2012 |  |  | OP | 1 | 2012 |  |  | OP | 1 | 2012 | N | NG | CA | Y | Electric Utility | 1 |  |  |  | 1C MB MG
40577 | OH | 55701 | Fremont Energy Center | 2015 | 8 | CA01 | P002 | CWS01 | Natural Gas Fired Combined Cycle | 348.5 | 132131 | 0 | [6 empty] | 61163 | 61163 |  |  |  | 61163 |  |  |  |  | 74.168 | 66.131 |  |  |  |  | 729 |  | (RI) Recirculate: Induced Draft |  | RI | Closed | Fresh | Surface | Municipal | Municipal | OP | 1 | 2012 |  |  | OP | 1 | 2012 |  |  | OP | 1 | 2012 | N | NG | CA | Y | Electric Utility | 1 |  |  |  | 1C MB MG
40577 | OH | 55701 | Fremont Energy Center | 2015 | 9 | CA01 | P002 | CWS01 | Natural Gas Fired Combined Cycle | 348.5 | 74909 | 0 | [6 empty] | 49826 | 49826 |  |  |  | 49826 |  |  |  |  | 45.144 | 40.232 |  |  |  |  | 407 |  | (RI) Recirculate: Induced Draft |  | RI | Closed | Fresh | Surface | Municipal | Municipal | OP | 1 | 2012 |  |  | OP | 1 | 2012 |  |  | OP | 1 | 2012 | N | NG | CA | Y | Electric Utility | 1 |  |  |  | 1C MB MG
40577 | OH | 55701 | Fremont Energy Center | 2015 | 10 | CA01 | P002 | CWS01 | Natural Gas Fired Combined Cycle | 348.5 | 104714 | 0 | [6 empty] | 39588 | 39588 |  |  |  | 39588 |  |  |  |  | 52.992 | 47.638 |  |  |  |  | 572 |  | (RI) Recirculate: Induced Draft |  | RI | Closed | Fresh | Surface | Municipal | Municipal | OP | 1 | 2012 |  |  | OP | 1 | 2012 |  |  | OP | 1 | 2012 | N | NG | CA | Y | Electric Utility | 1 |  |  |  | 1C MB MG
40577 | OH | 55701 | Fremont Energy Center | 2015 | 11 | CA01 | P002 | CWS01 | Natural Gas Fired Combined Cycle | 348.5 | 132587 | 0 | [6 empty] | 43327 | 43327 |  |  |  | 43327 |  |  |  |  | 62.638 | 55.875 |  |  |  |  | 710 |  | (RI) Recirculate: Induced Draft |  | RI | Closed | Fresh | Surface | Municipal | Municipal | OP | 1 | 2012 |  |  | OP | 1 | 2012 |  |  | OP | 1 | 2012 | N | NG | CA | Y | Electric Utility | 1 |  |  |  | 1C MB MG
40577 | OH | 55701 | Fremont Energy Center | 2015 | 12 | CA01 | P002 | CWS01 | Natural Gas Fired Combined Cycle | 348.5 | 115424 | 0 | [6 empty] | 41922 | 41922 |  |  |  | 41922 |  |  |  |  | 50.772 | 45.01 |  |  |  |  | 608 |  | (RI) Recirculate: Induced Draft |  | RI | Closed | Fresh | Surface | Municipal | Municipal | OP | 1 | 2012 |  |  | OP | 1 | 2012 |  |  | OP | 1 | 2012 | N | NG | CA | Y | Electric Utility | 1 |  |  |  | 1C MB MG
40577 | OH | 55701 | Fremont Energy Center | 2015 | 1 | CT01 | P002 | CWS01 | Natural Gas Fired Combined Cycle | [6 empty] | 164 | 107898 | 104720 | 1134755 |  |  | 1134755 |  | 1134755 |  |  |  |  | 48.534 | 43.016 |  |  |  |  | 670 |  | (RI) Recirculate: Induced Draft |  | RI | Closed | Fresh | Surface | Municipal | Municipal | OP | 1 | 2012 |  |  | OP | 1 | 2012 |  |  | OP | 1 | 2012 | N | NG | CT | N/A | Electric Utility | 1 |  |  |  | 1C MB MG
40577 | OH | 55701 | Fremont Energy Center | 2015 | 2 | CT01 | P002 | CWS01 | Natural Gas Fired Combined Cycle | [6 empty] | 164 | 108982 | 105692 | 1139588 |  |  | 1139588 |  | 1139588 |  |  |  |  | 51.777 | 46.583 |  |  |  |  | 618 |  | (RI) Recirculate: Induced Draft |  | RI | Closed | Fresh | Surface | Municipal | Municipal | OP | 1 | 2012 |  |  | OP | 1 | 2012 |  |  | OP | 1 | 2012 | N | NG | CT | N/A | Electric Utility | 1 |  |  |  | 1C MB MG
40577 | OH | 55701 | Fremont Energy Center | 2015 | 3 | CT01 | P002 | CWS01 | Natural Gas Fired Combined Cycle | [6 empty] | 164 | 119050 | 116213 | 1259989 |  |  | 1259989 |  | 1259989 |  |  |  |  | 58.023 | 51.594 |  |  |  |  | 711 |  | (RI) Recirculate: Induced Draft |  | RI | Closed | Fresh | Surface | Municipal | Municipal | OP | 1 | 2012 |  |  | OP | 1 | 2012 |  |  | OP | 1 | 2012 | N | NG | CT | N/A | Electric Utility | 1 |  |  |  | 1C MB MG
40577 | OH | 55701 | Fremont Energy Center | 2015 | 4 | CT01 | P002 | CWS01 | Natural Gas Fired Combined Cycle | [6 empty] | 164 | 46613 | 44977 | 504649 |  |  | 504649 |  | 504649 |  |  |  |  | 24.124 | 21.502 |  |  |  |  | 285 |  | (RI) Recirculate: Induced Draft |  | RI | Closed | Fresh | Surface | Municipal | Municipal | OP | 1 | 2012 |  |  | OP | 1 | 2012 |  |  | OP | 1 | 2012 | N | NG | CT | N/A | Electric Utility | 1 |  |  |  | 1C MB MG
40577 | OH | 55701 | Fremont Energy Center | 2015 | 5 | CT01 | P002 | CWS01 | Natural Gas Fired Combined Cycle | [6 empty] | 164 | 91754 | 88312 | 989528 |  |  | 989528 |  | 989528 |  |  |  |  | 57.414 | 51.77 |  |  |  |  | 604 |  | (RI) Recirculate: Induced Draft |  | RI | Closed | Fresh | Surface | Municipal | Municipal | OP | 1 | 2012 |  |  | OP | 1 | 2012 |  |  | OP | 1 | 2012 | N | NG | CT | N/A | Electric Utility | 1 |  |  |  | 1C MB MG
40577 | OH | 55701 | Fremont Energy Center | 2015 | 6 | CT01 | P002 | CWS01 | Natural Gas Fired Combined Cycle | [6 empty] | 164 | 81574 | 78006 | 889867 |  |  | 889867 |  | 889867 |  |  |  |  | 51.069 | 45.424 |  |  |  |  | 540 |  | (RI) Recirculate: Induced Draft |  | RI | Closed | Fresh | Surface | Municipal | Municipal | OP | 1 | 2012 |  |  | OP | 1 | 2012 |  |  | OP | 1 | 2012 | N | NG | CT | N/A | Electric Utility | 1 |  |  |  | 1C MB MG
40577 | OH | 55701 | Fremont Energy Center | 2015 | 7 | CT01 | P002 | CWS01 | Natural Gas Fired Combined Cycle | [6 empty] | 164 | 94843 | 90623 | 1035769 |  |  | 1035769 |  | 1035769 |  |  |  |  | 69.416 | 62.511 |  |  |  |  | 641 |  | (RI) Recirculate: Induced Draft |  | RI | Closed | Fresh | Surface | Municipal | Municipal | OP | 1 | 2012 |  |  | OP | 1 | 2012 |  |  | OP | 1 | 2012 | N | NG | CT | N/A | Electric Utility | 1 |  |  |  | 1C MB MG
40577 | OH | 55701 | Fremont Energy Center | 2015 | 8 | CT01 | P002 | CWS01 | Natural Gas Fired Combined Cycle | [6 empty] | 164 | 104245 | 99882 | 1139502 |  |  | 1139502 |  | 1139502 |  |  |  |  | 74.168 | 66.131 |  |  |  |  | 729 |  | (RI) Recirculate: Induced Draft |  | RI | Closed | Fresh | Surface | Municipal | Municipal | OP | 1 | 2012 |  |  | OP | 1 | 2012 |  |  | OP | 1 | 2012 | N | NG | CT | N/A | Electric Utility | 1 |  |  |  | 1C MB MG
40577 | OH | 55701 | Fremont Energy Center | 2015 | 9 | CT01 | P002 | CWS01 | Natural Gas Fired Combined Cycle | [6 empty] | 164 | 55267 | 52772 | 603429 |  |  | 603429 |  | 603429 |  |  |  |  | 45.144 | 40.232 |  |  |  |  | 407 |  | (RI) Recirculate: Induced Draft |  | RI | Closed | Fresh | Surface | Municipal | Municipal | OP | 1 | 2012 |  |  | OP | 1 | 2012 |  |  | OP | 1 | 2012 | N | NG | CT | N/A | Electric Utility | 1 |  |  |  | 1C MB MG
40577 | OH | 55701 | Fremont Energy Center | 2015 | 10 | CT01 | P002 | CWS01 | Natural Gas Fired Combined Cycle | [6 empty] | 164 | 87206 | 83617 | 936208 |  |  | 936208 |  | 936208 |  |  |  |  | 52.992 | 47.638 |  |  |  |  | 572 |  | (RI) Recirculate: Induced Draft |  | RI | Closed | Fresh | Surface | Municipal | Municipal | OP | 1 | 2012 |  |  | OP | 1 | 2012 |  |  | OP | 1 | 2012 | N | NG | CT | N/A | Electric Utility | 1 |  |  |  | 1C MB MG
40577 | OH | 55701 | Fremont Energy Center | 2015 | 11 | CT01 | P002 | CWS01 | Natural Gas Fired Combined Cycle | [6 empty] | 164 | 116726 | 112879 | 1239741 |  |  | 1239741 |  | 1239741 |  |  |  |  | 62.638 | 55.875 |  |  |  |  | 710 |  | (RI) Recirculate: Induced Draft |  | RI | Closed | Fresh | Surface | Municipal | Municipal | OP | 1 | 2012 |  |  | OP | 1 | 2012 |  |  | OP | 1 | 2012 | N | NG | CT | N/A | Electric Utility | 1 |  |  |  | 1C MB MG
40577 | OH | 55701 | Fremont Energy Center | 2015 | 12 | CT01 | P002 | CWS01 | Natural Gas Fired Combined Cycle | [6 empty] | 164 | 100268 | 97187 | 1059459 |  |  | 1059459 |  | 1059459 |  |  |  |  | 50.772 | 45.01 |  |  |  |  | 608 |  | (RI) Recirculate: Induced Draft |  | RI | Closed | Fresh | Surface | Municipal | Municipal | OP | 1 | 2012 |  |  | OP | 1 | 2012 |  |  | OP | 1 | 2012 | N | NG | CT | N/A | Electric Utility | 1 |  |  |  | 1C MB MG
40577 | OH | 55701 | Fremont Energy Center | 2015 | 1 | CT02 | P002 | CWS01 | Natural Gas Fired Combined Cycle | [6 empty] | 161 | 111046 | 108814 | 1183781 |  |  | 1183781 |  | 1183781 |  |  |  |  | 48.534 | 43.016 |  |  |  |  | 670 |  | (RI) Recirculate: Induced Draft |  | RI | Closed | Fresh | Surface | Municipal | Municipal | OP | 1 | 2012 |  |  | OP | 1 | 2012 |  |  | OP | 1 | 2012 | N | NG | CT | N/A | Electric Utility | 1 |  |  |  | 1C MB MG
40577 | OH | 55701 | Fremont Energy Center | 2015 | 2 | CT02 | P002 | CWS01 | Natural Gas Fired Combined Cycle | [6 empty] | 161 | 108887 | 106715 | 1155509 |  |  | 1155509 |  | 1155509 |  |  |  |  | 51.777 | 46.583 |  |  |  |  | 618 |  | (RI) Recirculate: Induced Draft |  | RI | Closed | Fresh | Surface | Municipal | Municipal | OP | 1 | 2012 |  |  | OP | 1 | 2012 |  |  | OP | 1 | 2012 | N | NG | CT | N/A | Electric Utility | 1 |  |  |  | 1C MB MG
40577 | OH | 55701 | Fremont Energy Center | 2015 | 3 | CT02 | P002 | CWS01 | Natural Gas Fired Combined Cycle | [6 empty] | 161 | 108130 | 105053 | 1166319 |  |  | 1166319 |  | 1166319 |  |  |  |  | 58.023 | 51.594 |  |  |  |  | 711 |  | (RI) Recirculate: Induced Draft |  | RI | Closed | Fresh | Surface | Municipal | Municipal | OP | 1 | 2012 |  |  | OP | 1 | 2012 |  |  | OP | 1 | 2012 | N | NG | CT | N/A | Electric Utility | 1 |  |  |  | 1C MB MG
40577 | OH | 55701 | Fremont Energy Center | 2015 | 4 | CT02 | P002 | CWS01 | Natural Gas Fired Combined Cycle | [6 empty] | 161 | 45132 | 43710 | 492758 |  |  | 492758 |  | 492758 |  |  |  |  | 24.124 | 21.502 |  |  |  |  | 285 |  | (RI) Recirculate: Induced Draft |  | RI | Closed | Fresh | Surface | Municipal | Municipal | OP | 1 | 2012 |  |  | OP | 1 | 2012 |  |  | OP | 1 | 2012 | N | NG | CT | N/A | Electric Utility | 1 |  |  |  | 1C MB MG
40577 | OH | 55701 | Fremont Energy Center | 2015 | 5 | CT02 | P002 | CWS01 | Natural Gas Fired Combined Cycle | [6 empty] | 161 | 90518 | 87279 | 991548 |  |  | 991548 |  | 991548 |  |  |  |  | 57.414 | 51.77 |  |  |  |  | 604 |  | (RI) Recirculate: Induced Draft |  | RI | Closed | Fresh | Surface | Municipal | Municipal | OP | 1 | 2012 |  |  | OP | 1 | 2012 |  |  | OP | 1 | 2012 | N | NG | CT | N/A | Electric Utility | 1 |  |  |  | 1C MB MG
40577 | OH | 55701 | Fremont Energy Center | 2015 | 6 | CT02 | P002 | CWS01 | Natural Gas Fired Combined Cycle | [6 empty] | 161 | 66101 | 62994 | 732436 |  |  | 732436 |  | 732436 |  |  |  |  | 51.069 | 45.424 |  |  |  |  | 540 |  | (RI) Recirculate: Induced Draft |  | RI | Closed | Fresh | Surface | Municipal | Municipal | OP | 1 | 2012 |  |  | OP | 1 | 2012 |  |  | OP | 1 | 2012 | N | NG | CT | N/A | Electric Utility | 1 |  |  |  | 1C MB MG
40577 | OH | 55701 | Fremont Energy Center | 2015 | 7 | CT02 | P002 | CWS01 | Natural Gas Fired Combined Cycle | [6 empty] | 161 | 93676 | 89775 | 1039926 |  |  | 1039926 |  | 1039926 |  |  |  |  | 69.416 | 62.511 |  |  |  |  | 641 |  | (RI) Recirculate: Induced Draft |  | RI | Closed | Fresh | Surface | Municipal | Municipal | OP | 1 | 2012 |  |  | OP | 1 | 2012 |  |  | OP | 1 | 2012 | N | NG | CT | N/A | Electric Utility | 1 |  |  |  | 1C MB MG
40577 | OH | 55701 | Fremont Energy Center | 2015 | 8 | CT02 | P002 | CWS01 | Natural Gas Fired Combined Cycle | [6 empty] | 161 | 102913 | 98831 | 1143503 |  |  | 1143503 |  | 1143503 |  |  |  |  | 74.168 | 66.131 |  |  |  |  | 729 |  | (RI) Recirculate: Induced Draft |  | RI | Closed | Fresh | Surface | Municipal | Municipal | OP | 1 | 2012 |  |  | OP | 1 | 2012 |  |  | OP | 1 | 2012 | N | NG | CT | N/A | Electric Utility | 1 |  |  |  | 1C MB MG
40577 | OH | 55701 | Fremont Energy Center | 2015 | 9 | CT02 | P002 | CWS01 | Natural Gas Fired Combined Cycle | [6 empty] | 161 | 54463 | 51918 | 603853 |  |  | 603853 |  | 603853 |  |  |  |  | 45.144 | 40.232 |  |  |  |  | 407 |  | (RI) Recirculate: Induced Draft |  | RI | Closed | Fresh | Surface | Municipal | Municipal | OP | 1 | 2012 |  |  | OP | 1 | 2012 |  |  | OP | 1 | 2012 | N | NG | CT | N/A | Electric Utility | 1 |  |  |  | 1C MB MG
40577 | OH | 55701 | Fremont Energy Center | 2015 | 10 | CT02 | P002 | CWS01 | Natural Gas Fired Combined Cycle | [6 empty] | 161 | 88778 | 85917 | 961158 |  |  | 961158 |  | 961158 |  |  |  |  | 52.992 | 47.638 |  |  |  |  | 572 |  | (RI) Recirculate: Induced Draft |  | RI | Closed | Fresh | Surface | Municipal | Municipal | OP | 1 | 2012 |  |  | OP | 1 | 2012 |  |  | OP | 1 | 2012 | N | NG | CT | N/A | Electric Utility | 1 |  |  |  | 1C MB MG
40577 | OH | 55701 | Fremont Energy Center | 2015 | 11 | CT02 | P002 | CWS01 | Natural Gas Fired Combined Cycle | [6 empty] | 161 | 114289 | 111019 | 1227272 |  |  | 1227272 |  | 1227272 |  |  |  |  | 62.638 | 55.875 |  |  |  |  | 710 |  | (RI) Recirculate: Induced Draft |  | RI | Closed | Fresh | Surface | Municipal | Municipal | OP | 1 | 2012 |  |  | OP | 1 | 2012 |  |  | OP | 1 | 2012 | N | NG | CT | N/A | Electric Utility | 1 |  |  |  | 1C MB MG
40577 | OH | 55701 | Fremont Energy Center | 2015 | 12 | CT02 | P002 | CWS01 | Natural Gas Fired Combined Cycle | [6 empty] | 161 | 102171 | 99644 | 1094006 |  |  | 1094006 |  | 1094006 |  |  |  |  | 50.772 | 45.01 |  |  |  |  | 608 |  | (RI) Recirculate: Induced Draft |  | RI | Closed | Fresh | Surface | Municipal | Municipal | OP | 1 | 2012 |  |  | OP | 1 | 2012 |  |  | OP | 1 | 2012 | N | NG | CT | N/A | Electric Utility | 1 |  |  |  | 1C MB MG
54885 | MS | 55706 | Choctaw County | 2015 | 1 | CTG1 | HRG101 | ACC | Natural Gas Fired Combined Cycle | [6 empty] | 164 |  |  | 0 |  |  | 0 |  | 0 | [10 empty] | 734 |  | (DC) Dry Cooling |  | DC | Dry/Hybrid |  |  |  |  | OS | 7 | 2003 |  |  | OS | 7 | 2003 | 7 | 2033 | OP | 7 | 2003 | N | NG | CT | N/A | IPP Non-CHP | 1 |  |  |  | 1C MB MG
54885 | MS | 55706 | Choctaw County | 2015 | 2 | CTG1 | HRG101 | ACC | Natural Gas Fired Combined Cycle | [6 empty] | 164 |  |  | 0 |  |  | 0 |  | 0 | [10 empty] | 672 |  | (DC) Dry Cooling |  | DC | Dry/Hybrid |  |  |  |  | OS | 7 | 2003 |  |  | OS | 7 | 2003 | 7 | 2033 | OP | 7 | 2003 | N | NG | CT | N/A | IPP Non-CHP | 1 |  |  |  | 1C MB MG
54885 | MS | 55706 | Choctaw County | 2015 | 3 | CTG1 | HRG101 | ACC | Natural Gas Fired Combined Cycle | [6 empty] | 164 |  |  | 0 |  |  | 0 |  | 0 | [10 empty] | 743 |  | (DC) Dry Cooling |  | DC | Dry/Hybrid |  |  |  |  | OS | 7 | 2003 |  |  | OS | 7 | 2003 | 7 | 2033 | OP | 7 | 2003 | N | NG | CT | N/A | IPP Non-CHP | 1 |  |  |  | 1C MB MG
54885 | MS | 55706 | Choctaw County | 2015 | 4 | CTG1 | HRG101 | ACC | Natural Gas Fired Combined Cycle | [6 empty] | 164 |  |  | 0 |  |  | 0 |  | 0 | [10 empty] | 429 |  | (DC) Dry Cooling |  | DC | Dry/Hybrid |  |  |  |  | OS | 7 | 2003 |  |  | OS | 7 | 2003 | 7 | 2033 | OP | 7 | 2003 | N | NG | CT | N/A | IPP Non-CHP | 1 |  |  |  | 1C MB MG
54885 | MS | 55706 | Choctaw County | 2015 | 5 | CTG1 | HRG101 | ACC | Natural Gas Fired Combined Cycle | [6 empty] | 164 |  |  | 0 |  |  | 0 |  | 0 | [10 empty] | 719 |  | (DC) Dry Cooling |  | DC | Dry/Hybrid |  |  |  |  | OS | 7 | 2003 |  |  | OS | 7 | 2003 | 7 | 2033 | OP | 7 | 2003 | N | NG | CT | N/A | IPP Non-CHP | 1 |  |  |  | 1C MB MG
54885 | MS | 55706 | Choctaw County | 2015 | 6 | CTG1 | HRG101 | ACC | Natural Gas Fired Combined Cycle | [6 empty] | 164 |  |  | 0 |  |  | 0 |  | 0 | [10 empty] | 613 |  | (DC) Dry Cooling |  | DC | Dry/Hybrid |  |  |  |  | OS | 7 | 2003 |  |  | OS | 7 | 2003 | 7 | 2033 | OP | 7 | 2003 | N | NG | CT | N/A | IPP Non-CHP | 1 |  |  |  | 1C MB MG
54885 | MS | 55706 | Choctaw County | 2015 | 7 | CTG1 | HRG101 | ACC | Natural Gas Fired Combined Cycle | [6 empty] | 164 |  |  | 0 |  |  | 0 |  | 0 | [10 empty] | 631 |  | (DC) Dry Cooling |  | DC | Dry/Hybrid |  |  |  |  | OS | 7 | 2003 |  |  | OS | 7 | 2003 | 7 | 2033 | OP | 7 | 2003 | N | NG | CT | N/A | IPP Non-CHP | 1 |  |  |  | 1C MB MG
54885 | MS | 55706 | Choctaw County | 2015 | 8 | CTG1 | HRG101 | ACC | Natural Gas Fired Combined Cycle | [6 empty] | 164 |  |  | 0 |  |  | 0 |  | 0 | [10 empty] | 744 |  | (DC) Dry Cooling |  | DC | Dry/Hybrid |  |  |  |  | OS | 7 | 2003 |  |  | OS | 7 | 2003 | 7 | 2033 | OP | 7 | 2003 | N | NG | CT | N/A | IPP Non-CHP | 1 |  |  |  | 1C MB MG
54885 | MS | 55706 | Choctaw County | 2015 | 9 | CTG1 | HRG101 | ACC | Natural Gas Fired Combined Cycle | [6 empty] | 164 |  |  | 0 |  |  | 0 |  | 0 | [10 empty] | 662 |  | (DC) Dry Cooling |  | DC | Dry/Hybrid |  |  |  |  | OS | 7 | 2003 |  |  | OS | 7 | 2003 | 7 | 2033 | OP | 7 | 2003 | N | NG | CT | N/A | IPP Non-CHP | 1 |  |  |  | 1C MB MG
54885 | MS | 55706 | Choctaw County | 2015 | 10 | CTG1 | HRG101 | ACC | Natural Gas Fired Combined Cycle | [6 empty] | 164 |  |  | 0 |  |  | 0 |  | 0 | [10 empty] | 163 |  | (DC) Dry Cooling |  | DC | Dry/Hybrid |  |  |  |  | OS | 7 | 2003 |  |  | OS | 7 | 2003 | 7 | 2033 | OP | 7 | 2003 | N | NG | CT | N/A | IPP Non-CHP | 1 |  |  |  | 1C MB MG
54885 | MS | 55706 | Choctaw County | 2015 | 11 | CTG1 | HRG101 | ACC | Natural Gas Fired Combined Cycle | [6 empty] | 164 |  |  | 0 |  |  | 0 |  | 0 | [10 empty] | 720 |  | (DC) Dry Cooling |  | DC | Dry/Hybrid |  |  |  |  | OS | 7 | 2003 |  |  | OS | 7 | 2003 | 7 | 2033 | OP | 7 | 2003 | N | NG | CT | N/A | IPP Non-CHP | 1 |  |  |  | 1C MB MG
54885 | MS | 55706 | Choctaw County | 2015 | 12 | CTG1 | HRG101 | ACC | Natural Gas Fired Combined Cycle | [6 empty] | 164 |  |  | 0 |  |  | 0 |  | 0 | [10 empty] | 744 |  | (DC) Dry Cooling |  | DC | Dry/Hybrid |  |  |  |  | OS | 7 | 2003 |  |  | OS | 7 | 2003 | 7 | 2033 | OP | 7 | 2003 | N | NG | CT | N/A | IPP Non-CHP | 1 |  |  |  | 1C MB MG
54885 | MS | 55706 | Choctaw County | 2015 | 1 | CTG2 | HRG101 | ACC | Natural Gas Fired Combined Cycle | [6 empty] | 164 | 128483 | 126607 | 1346964 |  |  | 1346964 |  | 1346964 | [10 empty] | 734 |  | (DC) Dry Cooling |  | DC | Dry/Hybrid |  |  |  |  | OP | 7 | 2003 |  |  | OS | 7 | 2003 | 7 | 2033 | OP | 7 | 2003 | N | NG | CT | N/A | IPP Non-CHP | 1 |  |  |  | 1C MB MG
54885 | MS | 55706 | Choctaw County | 2015 | 2 | CTG2 | HRG101 | ACC | Natural Gas Fired Combined Cycle | [6 empty] | 164 | 121867 | 120070 | 1263288 |  |  | 1263288 |  | 1263288 | [10 empty] | 672 |  | (DC) Dry Cooling |  | DC | Dry/Hybrid |  |  |  |  | OP | 7 | 2003 |  |  | OS | 7 | 2003 | 7 | 2033 | OP | 7 | 2003 | N | NG | CT | N/A | IPP Non-CHP | 1 |  |  |  | 1C MB MG
54885 | MS | 55706 | Choctaw County | 2015 | 3 | CTG2 | HRG101 | ACC | Natural Gas Fired Combined Cycle | [6 empty] | 164 | 126483 | 124305 | 1334960 |  |  | 1334960 |  | 1334960 | [10 empty] | 743 |  | (DC) Dry Cooling |  | DC | Dry/Hybrid |  |  |  |  | OP | 7 | 2003 |  |  | OS | 7 | 2003 | 7 | 2033 | OP | 7 | 2003 | N | NG | CT | N/A | IPP Non-CHP | 1 |  |  |  | 1C MB MG
54885 | MS | 55706 | Choctaw County | 2015 | 4 | CTG2 | HRG101 | ACC | Natural Gas Fired Combined Cycle | [6 empty] | 164 | 66944 | 65185 | 715873 |  |  | 715873 |  | 715873 | [10 empty] | 429 |  | (DC) Dry Cooling |  | DC | Dry/Hybrid |  |  |  |  | OP | 7 | 2003 |  |  | OS | 7 | 2003 | 7 | 2033 | OP | 7 | 2003 | N | NG | CT | N/A | IPP Non-CHP | 1 |  |  |  | 1C MB MG
54885 | MS | 55706 | Choctaw County | 2015 | 5 | CTG2 | HRG101 | ACC | Natural Gas Fired Combined Cycle | [6 empty] | 164 | 108086 | 105221 | 1166655 |  |  | 1166655 |  | 1166655 | [10 empty] | 719 |  | (DC) Dry Cooling |  | DC | Dry/Hybrid |  |  |  |  | OP | 7 | 2003 |  |  | OS | 7 | 2003 | 7 | 2033 | OP | 7 | 2003 | N | NG | CT | N/A | IPP Non-CHP | 1 |  |  |  | 1C MB MG
54885 | MS | 55706 | Choctaw County | 2015 | 6 | CTG2 | HRG101 | ACC | Natural Gas Fired Combined Cycle | [6 empty] | 164 | 83002 | 80228 | 919235 |  |  | 919235 |  | 919235 | [10 empty] | 613 |  | (DC) Dry Cooling |  | DC | Dry/Hybrid |  |  |  |  | OP | 7 | 2003 |  |  | OS | 7 | 2003 | 7 | 2033 | OP | 7 | 2003 | N | NG | CT | N/A | IPP Non-CHP | 1 |  |  |  | 1C MB MG
54885 | MS | 55706 | Choctaw County | 2015 | 7 | CTG2 | HRG101 | ACC | Natural Gas Fired Combined Cycle | [6 empty] | 164 | 89229 | 85877 | 991200 |  |  | 991200 |  | 991200 | [10 empty] | 631 |  | (DC) Dry Cooling |  | DC | Dry/Hybrid |  |  |  |  | OP | 7 | 2003 |  |  | OS | 7 | 2003 | 7 | 2033 | OP | 7 | 2003 | N | NG | CT | N/A | IPP Non-CHP | 1 |  |  |  | 1C MB MG
54885 | MS | 55706 | Choctaw County | 2015 | 8 | CTG2 | HRG101 | ACC | Natural Gas Fired Combined Cycle | [6 empty] | 164 | 101094 | 97589 | 1119207 |  |  | 1119207 |  | 1119207 | [10 empty] | 744 |  | (DC) Dry Cooling |  | DC | Dry/Hybrid |  |  |  |  | OP | 7 | 2003 |  |  | OS | 7 | 2003 | 7 | 2033 | OP | 7 | 2003 | N | NG | CT | N/A | IPP Non-CHP | 1 |  |  |  | 1C MB MG
54885 | MS | 55706 | Choctaw County | 2015 | 9 | CTG2 | HRG101 | ACC | Natural Gas Fired Combined Cycle | [6 empty] | 164 | 85002 | 82261 | 943194 |  |  | 943194 |  | 943194 | [10 empty] | 662 |  | (DC) Dry Cooling |  | DC | Dry/Hybrid |  |  |  |  | OP | 7 | 2003 |  |  | OS | 7 | 2003 | 7 | 2033 | OP | 7 | 2003 | N | NG | CT | N/A | IPP Non-CHP | 1 |  |  |  | 1C MB MG
54885 | MS | 55706 | Choctaw County | 2015 | 10 | CTG2 | HRG101 | ACC | Natural Gas Fired Combined Cycle | [6 empty] | 164 | 24243 | 23669 | 260333 |  |  | 260333 |  | 260333 | [10 empty] | 163 |  | (DC) Dry Cooling |  | DC | Dry/Hybrid |  |  |  |  | OP | 7 | 2003 |  |  | OS | 7 | 2003 | 7 | 2033 | OP | 7 | 2003 | N | NG | CT | N/A | IPP Non-CHP | 1 |  |  |  | 1C MB MG
54885 | MS | 55706 | Choctaw County | 2015 | 11 | CTG2 | HRG101 | ACC | Natural Gas Fired Combined Cycle | [6 empty] | 164 | 122414 | 120474 | 1289255 |  |  | 1289255 |  | 1289255 | [10 empty] | 720 |  | (DC) Dry Cooling |  | DC | Dry/Hybrid |  |  |  |  | OP | 7 | 2003 |  |  | OS | 7 | 2003 | 7 | 2033 | OP | 7 | 2003 | N | NG | CT | N/A | IPP Non-CHP | 1 |  |  |  | 1C MB MG
54885 | MS | 55706 | Choctaw County | 2015 | 12 | CTG2 | HRG101 | ACC | Natural Gas Fired Combined Cycle | [6 empty] | 164 | 104742 | 102719 | 1113220 |  |  | 1113220 |  | 1113220 | [10 empty] | 744 |  | (DC) Dry Cooling |  | DC | Dry/Hybrid |  |  |  |  | OP | 7 | 2003 |  |  | OS | 7 | 2003 | 7 | 2033 | OP | 7 | 2003 | N | NG | CT | N/A | IPP Non-CHP | 1 |  |  |  | 1C MB MG
54885 | MS | 55706 | Choctaw County | 2015 | 1 | CTG3 | HRG101 | ACC | Natural Gas Fired Combined Cycle | [6 empty] | 164 | 125344 | 121484 | 1287590 |  |  | 1287590 |  | 1287590 | [10 empty] | 734 |  | (DC) Dry Cooling |  | DC | Dry/Hybrid |  |  |  |  | OP | 7 | 2003 |  |  | OS | 7 | 2003 | 7 | 2033 | OP | 7 | 2003 | N | NG | CT | N/A | IPP Non-CHP | 1 |  |  |  | 1C MB MG
54885 | MS | 55706 | Choctaw County | 2015 | 2 | CTG3 | HRG101 | ACC | Natural Gas Fired Combined Cycle | [6 empty] | 164 | 123701 | 120143 | 1255058 |  |  | 1255058 |  | 1255058 | [10 empty] | 672 |  | (DC) Dry Cooling |  | DC | Dry/Hybrid |  |  |  |  | OP | 7 | 2003 |  |  | OS | 7 | 2003 | 7 | 2033 | OP | 7 | 2003 | N | NG | CT | N/A | IPP Non-CHP | 1 |  |  |  | 1C MB MG
54885 | MS | 55706 | Choctaw County | 2015 | 3 | CTG3 | HRG101 | ACC | Natural Gas Fired Combined Cycle | [6 empty] | 164 | 127320 | 123280 | 1316752 |  |  | 1316752 |  | 1316752 | [10 empty] | 743 |  | (DC) Dry Cooling |  | DC | Dry/Hybrid |  |  |  |  | OP | 7 | 2003 |  |  | OS | 7 | 2003 | 7 | 2033 | OP | 7 | 2003 | N | NG | CT | N/A | IPP Non-CHP | 1 |  |  |  | 1C MB MG
54885 | MS | 55706 | Choctaw County | 2015 | 4 | CTG3 | HRG101 | ACC | Natural Gas Fired Combined Cycle | [6 empty] | 164 | 69003 | 66413 | 731583 |  |  | 731583 |  | 731583 | [10 empty] | 429 |  | (DC) Dry Cooling |  | DC | Dry/Hybrid |  |  |  |  | OP | 7 | 2003 |  |  | OS | 7 | 2003 | 7 | 2033 | OP | 7 | 2003 | N | NG | CT | N/A | IPP Non-CHP | 1 |  |  |  | 1C MB MG
54885 | MS | 55706 | Choctaw County | 2015 | 5 | CTG3 | HRG101 | ACC | Natural Gas Fired Combined Cycle | [6 empty] | 164 | 109504 | 105346 | 1174943 |  |  | 1174943 |  | 1174943 | [10 empty] | 719 |  | (DC) Dry Cooling |  | DC | Dry/Hybrid |  |  |  |  | OP | 7 | 2003 |  |  | OS | 7 | 2003 | 7 | 2033 | OP | 7 | 2003 | N | NG | CT | N/A | IPP Non-CHP | 1 |  |  |  | 1C MB MG
54885 | MS | 55706 | Choctaw County | 2015 | 6 | CTG3 | HRG101 | ACC | Natural Gas Fired Combined Cycle | [6 empty] | 164 | 90171 | 86141 | 990330 |  |  | 990330 |  | 990330 | [10 empty] | 613 |  | (DC) Dry Cooling |  | DC | Dry/Hybrid |  |  |  |  | OP | 7 | 2003 |  |  | OS | 7 | 2003 | 7 | 2033 | OP | 7 | 2003 | N | NG | CT | N/A | IPP Non-CHP | 1 |  |  |  | 1C MB MG
54885 | MS | 55706 | Choctaw County | 2015 | 7 | CTG3 | HRG101 | ACC | Natural Gas Fired Combined Cycle | [6 empty] | 164 | 79042 | 75198 | 877676 |  |  | 877676 |  | 877676 | [10 empty] | 631 |  | (DC) Dry Cooling |  | DC | Dry/Hybrid |  |  |  |  | OP | 7 | 2003 |  |  | OS | 7 | 2003 | 7 | 2033 | OP | 7 | 2003 | N | NG | CT | N/A | IPP Non-CHP | 1 |  |  |  | 1C MB MG
54885 | MS | 55706 | Choctaw County | 2015 | 8 | CTG3 | HRG101 | ACC | Natural Gas Fired Combined Cycle | [6 empty] | 164 | 104051 | 99575 | 1152195 |  |  | 1152195 |  | 1152195 | [10 empty] | 744 |  | (DC) Dry Cooling |  | DC | Dry/Hybrid |  |  |  |  | OP | 7 | 2003 |  |  | OS | 7 | 2003 | 7 | 2033 | OP | 7 | 2003 | N | NG | CT | N/A | IPP Non-CHP | 1 |  |  |  | 1C MB MG
54885 | MS | 55706 | Choctaw County | 2015 | 9 | CTG3 | HRG101 | ACC | Natural Gas Fired Combined Cycle | [6 empty] | 164 | 85751 | 81703 | 948101 |  |  | 948101 |  | 948101 | [10 empty] | 662 |  | (DC) Dry Cooling |  | DC | Dry/Hybrid |  |  |  |  | OP | 7 | 2003 |  |  | OS | 7 | 2003 | 7 | 2033 | OP | 7 | 2003 | N | NG | CT | N/A | IPP Non-CHP | 1 |  |  |  | 1C MB MG
54885 | MS | 55706 | Choctaw County | 2015 | 10 | CTG3 | HRG101 | ACC | Natural Gas Fired Combined Cycle | [6 empty] | 164 | 25620 | 24466 | 274720 |  |  | 274720 |  | 274720 | [10 empty] | 163 |  | (DC) Dry Cooling |  | DC | Dry/Hybrid |  |  |  |  | OP | 7 | 2003 |  |  | OS | 7 | 2003 | 7 | 2033 | OP | 7 | 2003 | N | NG | CT | N/A | IPP Non-CHP | 1 |  |  |  | 1C MB MG
54885 | MS | 55706 | Choctaw County | 2015 | 11 | CTG3 | HRG101 | ACC | Natural Gas Fired Combined Cycle | [6 empty] | 164 | 115108 | 110808 | 1218066 |  |  | 1218066 |  | 1218066 | [10 empty] | 720 |  | (DC) Dry Cooling |  | DC | Dry/Hybrid |  |  |  |  | OP | 7 | 2003 |  |  | OS | 7 | 2003 | 7 | 2033 | OP | 7 | 2003 | N | NG | CT | N/A | IPP Non-CHP | 1 |  |  |  | 1C MB MG
54885 | MS | 55706 | Choctaw County | 2015 | 12 | CTG3 | HRG101 | ACC | Natural Gas Fired Combined Cycle | [6 empty] | 164 | 122991 | 118708 | 1304627 |  |  | 1304627 |  | 1304627 | [10 empty] | 744 |  | (DC) Dry Cooling |  | DC | Dry/Hybrid |  |  |  |  | OP | 7 | 2003 |  |  | OS | 7 | 2003 | 7 | 2033 | OP | 7 | 2003 | N | NG | CT | N/A | IPP Non-CHP | 1 |  |  |  | 1C MB MG
54885 | MS | 55706 | Choctaw County | 2015 | 1 | STG1 | HRG101 | ACC | Natural Gas Fired Combined Cycle | 289 | 127114 | 127114 | [6 empty] | 0 | 0 |  |  |  | 0 | [10 empty] | 734 |  | (DC) Dry Cooling |  | DC | Dry/Hybrid |  |  |  |  | OP | 7 | 2003 |  |  | OS | 7 | 2003 | 7 | 2033 | OP | 7 | 2003 | N | NG | CA | Y | IPP Non-CHP | 1 |  |  |  | 1C MB MG
54885 | MS | 55706 | Choctaw County | 2015 | 2 | STG1 | HRG101 | ACC | Natural Gas Fired Combined Cycle | 289 | 123967 | 123967 | [6 empty] | 0 | 0 |  |  |  | 0 | [10 empty] | 672 |  | (DC) Dry Cooling |  | DC | Dry/Hybrid |  |  |  |  | OP | 7 | 2003 |  |  | OS | 7 | 2003 | 7 | 2033 | OP | 7 | 2003 | N | NG | CA | Y | IPP Non-CHP | 1 |  |  |  | 1C MB MG
54885 | MS | 55706 | Choctaw County | 2015 | 3 | STG1 | HRG101 | ACC | Natural Gas Fired Combined Cycle | 289 | 132670 | 132670 | [6 empty] | 0 | 0 |  |  |  | 0 | [10 empty] | 743 |  | (DC) Dry Cooling |  | DC | Dry/Hybrid |  |  |  |  | OP | 7 | 2003 |  |  | OS | 7 | 2003 | 7 | 2033 | OP | 7 | 2003 | N | NG | CA | Y | IPP Non-CHP | 1 |  |  |  | 1C MB MG
54885 | MS | 55706 | Choctaw County | 2015 | 4 | STG1 | HRG101 | ACC | Natural Gas Fired Combined Cycle | 289 | 71430 | 71430 | [6 empty] | 0 | 0 |  |  |  | 0 | [10 empty] | 429 |  | (DC) Dry Cooling |  | DC | Dry/Hybrid |  |  |  |  | OP | 7 | 2003 |  |  | OS | 7 | 2003 | 7 | 2033 | OP | 7 | 2003 | N | NG | CA | Y | IPP Non-CHP | 1 |  |  |  | 1C MB MG
54885 | MS | 55706 | Choctaw County | 2015 | 5 | STG1 | HRG101 | ACC | Natural Gas Fired Combined Cycle | 289 | 117642 | 117642 | [6 empty] | 0 | 0 |  |  |  | 0 | [10 empty] | 719 |  | (DC) Dry Cooling |  | DC | Dry/Hybrid |  |  |  |  | OP | 7 | 2003 |  |  | OS | 7 | 2003 | 7 | 2033 | OP | 7 | 2003 | N | NG | CA | Y | IPP Non-CHP | 1 |  |  |  | 1C MB MG
54885 | MS | 55706 | Choctaw County | 2015 | 6 | STG1 | HRG101 | ACC | Natural Gas Fired Combined Cycle | 289 | 96096 | 96096 | [6 empty] | 0 | 0 |  |  |  | 0 | [10 empty] | 613 |  | (DC) Dry Cooling |  | DC | Dry/Hybrid |  |  |  |  | OP | 7 | 2003 |  |  | OS | 7 | 2003 | 7 | 2033 | OP | 7 | 2003 | N | NG | CA | Y | IPP Non-CHP | 1 |  |  |  | 1C MB MG
54885 | MS | 55706 | Choctaw County | 2015 | 7 | STG1 | HRG101 | ACC | Natural Gas Fired Combined Cycle | 289 | 97846 | 97846 | [6 empty] | 0 | 0 |  |  |  | 0 | [10 empty] | 631 |  | (DC) Dry Cooling |  | DC | Dry/Hybrid |  |  |  |  | OP | 7 | 2003 |  |  | OS | 7 | 2003 | 7 | 2033 | OP | 7 | 2003 | N | NG | CA | Y | IPP Non-CHP | 1 |  |  |  | 1C MB MG
54885 | MS | 55706 | Choctaw County | 2015 | 8 | STG1 | HRG101 | ACC | Natural Gas Fired Combined Cycle | 289 | 116742 | 116742 | [6 empty] | 0 | 0 |  |  |  | 0 | [10 empty] | 744 |  | (DC) Dry Cooling |  | DC | Dry/Hybrid |  |  |  |  | OP | 7 | 2003 |  |  | OS | 7 | 2003 | 7 | 2033 | OP | 7 | 2003 | N | NG | CA | Y | IPP Non-CHP | 1 |  |  |  | 1C MB MG
54885 | MS | 55706 | Choctaw County | 2015 | 9 | STG1 | HRG101 | ACC | Natural Gas Fired Combined Cycle | 289 | 94568 | 94568 | [6 empty] | 0 | 0 |  |  |  | 0 | [10 empty] | 662 |  | (DC) Dry Cooling |  | DC | Dry/Hybrid |  |  |  |  | OP | 7 | 2003 |  |  | OS | 7 | 2003 | 7 | 2033 | OP | 7 | 2003 | N | NG | CA | Y | IPP Non-CHP | 1 |  |  |  | 1C MB MG
54885 | MS | 55706 | Choctaw County | 2015 | 10 | STG1 | HRG101 | ACC | Natural Gas Fired Combined Cycle | 289 | 26005 | 26005 | [6 empty] | 0 | 0 |  |  |  | 0 | [10 empty] | 163 |  | (DC) Dry Cooling |  | DC | Dry/Hybrid |  |  |  |  | OP | 7 | 2003 |  |  | OS | 7 | 2003 | 7 | 2033 | OP | 7 | 2003 | N | NG | CA | Y | IPP Non-CHP | 1 |  |  |  | 1C MB MG
54885 | MS | 55706 | Choctaw County | 2015 | 11 | STG1 | HRG101 | ACC | Natural Gas Fired Combined Cycle | 289 | 124390 | 124390 | [6 empty] | 0 | 0 |  |  |  | 0 | [10 empty] | 720 |  | (DC) Dry Cooling |  | DC | Dry/Hybrid |  |  |  |  | OP | 7 | 2003 |  |  | OS | 7 | 2003 | 7 | 2033 | OP | 7 | 2003 | N | NG | CA | Y | IPP Non-CHP | 1 |  |  |  | 1C MB MG
54885 | MS | 55706 | Choctaw County | 2015 | 12 | STG1 | HRG101 | ACC | Natural Gas Fired Combined Cycle | 289 | 122705 | 122705 | [6 empty] | 0 | 0 |  |  |  | 0 | [10 empty] | 744 |  | (DC) Dry Cooling |  | DC | Dry/Hybrid |  |  |  |  | OP | 7 | 2003 |  |  | OS | 7 | 2003 | 7 | 2033 | OP | 7 | 2003 | N | NG | CA | Y | IPP Non-CHP | 1 |  |  |  | 1C MB MG
54885 | MS | 55706 | Choctaw County | 2015 | 1 | CTG1 | HRG201 | ACC | Natural Gas Fired Combined Cycle | [6 empty] | 164 |  |  | 0 |  |  | 0 |  | 0 | [10 empty] | 734 |  | (DC) Dry Cooling |  | DC | Dry/Hybrid |  |  |  |  | OS | 7 | 2003 |  |  | OP | 7 | 2003 | 7 | 2033 | OP | 7 | 2003 | N | NG | CT | N/A | IPP Non-CHP | 1 |  |  |  | 1C MB MG
54885 | MS | 55706 | Choctaw County | 2015 | 2 | CTG1 | HRG201 | ACC | Natural Gas Fired Combined Cycle | [6 empty] | 164 |  |  | 0 |  |  | 0 |  | 0 | [10 empty] | 672 |  | (DC) Dry Cooling |  | DC | Dry/Hybrid |  |  |  |  | OS | 7 | 2003 |  |  | OP | 7 | 2003 | 7 | 2033 | OP | 7 | 2003 | N | NG | CT | N/A | IPP Non-CHP | 1 |  |  |  | 1C MB MG
54885 | MS | 55706 | Choctaw County | 2015 | 3 | CTG1 | HRG201 | ACC | Natural Gas Fired Combined Cycle | [6 empty] | 164 |  |  | 0 |  |  | 0 |  | 0 | [10 empty] | 743 |  | (DC) Dry Cooling |  | DC | Dry/Hybrid |  |  |  |  | OS | 7 | 2003 |  |  | OP | 7 | 2003 | 7 | 2033 | OP | 7 | 2003 | N | NG | CT | N/A | IPP Non-CHP | 1 |  |  |  | 1C MB MG
54885 | MS | 55706 | Choctaw County | 2015 | 4 | CTG1 | HRG201 | ACC | Natural Gas Fired Combined Cycle | [6 empty] | 164 |  |  | 0 |  |  | 0 |  | 0 | [10 empty] | 429 |  | (DC) Dry Cooling |  | DC | Dry/Hybrid |  |  |  |  | OS | 7 | 2003 |  |  | OP | 7 | 2003 | 7 | 2033 | OP | 7 | 2003 | N | NG | CT | N/A | IPP Non-CHP | 1 |  |  |  | 1C MB MG
54885 | MS | 55706 | Choctaw County | 2015 | 5 | CTG1 | HRG201 | ACC | Natural Gas Fired Combined Cycle | [6 empty] | 164 |  |  | 0 |  |  | 0 |  | 0 | [10 empty] | 719 |  | (DC) Dry Cooling |  | DC | Dry/Hybrid |  |  |  |  | OS | 7 | 2003 |  |  | OP | 7 | 2003 | 7 | 2033 | OP | 7 | 2003 | N | NG | CT | N/A | IPP Non-CHP | 1 |  |  |  | 1C MB MG
54885 | MS | 55706 | Choctaw County | 2015 | 6 | CTG1 | HRG201 | ACC | Natural Gas Fired Combined Cycle | [6 empty] | 164 |  |  | 0 |  |  | 0 |  | 0 | [10 empty] | 613 |  | (DC) Dry Cooling |  | DC | Dry/Hybrid |  |  |  |  | OS | 7 | 2003 |  |  | OP | 7 | 2003 | 7 | 2033 | OP | 7 | 2003 | N | NG | CT | N/A | IPP Non-CHP | 1 |  |  |  | 1C MB MG
54885 | MS | 55706 | Choctaw County | 2015 | 7 | CTG1 | HRG201 | ACC | Natural Gas Fired Combined Cycle | [6 empty] | 164 |  |  | 0 |  |  | 0 |  | 0 | [10 empty] | 631 |  | (DC) Dry Cooling |  | DC | Dry/Hybrid |  |  |  |  | OS | 7 | 2003 |  |  | OP | 7 | 2003 | 7 | 2033 | OP | 7 | 2003 | N | NG | CT | N/A | IPP Non-CHP | 1 |  |  |  | 1C MB MG
54885 | MS | 55706 | Choctaw County | 2015 | 8 | CTG1 | HRG201 | ACC | Natural Gas Fired Combined Cycle | [6 empty] | 164 |  |  | 0 |  |  | 0 |  | 0 | [10 empty] | 744 |  | (DC) Dry Cooling |  | DC | Dry/Hybrid |  |  |  |  | OS | 7 | 2003 |  |  | OP | 7 | 2003 | 7 | 2033 | OP | 7 | 2003 | N | NG | CT | N/A | IPP Non-CHP | 1 |  |  |  | 1C MB MG
54885 | MS | 55706 | Choctaw County | 2015 | 9 | CTG1 | HRG201 | ACC | Natural Gas Fired Combined Cycle | [6 empty] | 164 |  |  | 0 |  |  | 0 |  | 0 | [10 empty] | 662 |  | (DC) Dry Cooling |  | DC | Dry/Hybrid |  |  |  |  | OS | 7 | 2003 |  |  | OP | 7 | 2003 | 7 | 2033 | OP | 7 | 2003 | N | NG | CT | N/A | IPP Non-CHP | 1 |  |  |  | 1C MB MG
54885 | MS | 55706 | Choctaw County | 2015 | 10 | CTG1 | HRG201 | ACC | Natural Gas Fired Combined Cycle | [6 empty] | 164 |  |  | 0 |  |  | 0 |  | 0 | [10 empty] | 163 |  | (DC) Dry Cooling |  | DC | Dry/Hybrid |  |  |  |  | OS | 7 | 2003 |  |  | OP | 7 | 2003 | 7 | 2033 | OP | 7 | 2003 | N | NG | CT | N/A | IPP Non-CHP | 1 |  |  |  | 1C MB MG
54885 | MS | 55706 | Choctaw County | 2015 | 11 | CTG1 | HRG201 | ACC | Natural Gas Fired Combined Cycle | [6 empty] | 164 |  |  | 0 |  |  | 0 |  | 0 | [10 empty] | 720 |  | (DC) Dry Cooling |  | DC | Dry/Hybrid |  |  |  |  | OS | 7 | 2003 |  |  | OP | 7 | 2003 | 7 | 2033 | OP | 7 | 2003 | N | NG | CT | N/A | IPP Non-CHP | 1 |  |  |  | 1C MB MG
54885 | MS | 55706 | Choctaw County | 2015 | 12 | CTG1 | HRG201 | ACC | Natural Gas Fired Combined Cycle | [6 empty] | 164 |  |  | 0 |  |  | 0 |  | 0 | [10 empty] | 744 |  | (DC) Dry Cooling |  | DC | Dry/Hybrid |  |  |  |  | OS | 7 | 2003 |  |  | OP | 7 | 2003 | 7 | 2033 | OP | 7 | 2003 | N | NG | CT | N/A | IPP Non-CHP | 1 |  |  |  | 1C MB MG
54885 | MS | 55706 | Choctaw County | 2015 | 1 | CTG2 | HRG201 | ACC | Natural Gas Fired Combined Cycle | [6 empty] | 164 | 128483 | 126607 | 1346964 |  |  | 1346964 |  | 1346964 | [10 empty] | 734 |  | (DC) Dry Cooling |  | DC | Dry/Hybrid |  |  |  |  | OP | 7 | 2003 |  |  | OP | 7 | 2003 | 7 | 2033 | OP | 7 | 2003 | N | NG | CT | N/A | IPP Non-CHP | 1 |  |  |  | 1C MB MG
54885 | MS | 55706 | Choctaw County | 2015 | 2 | CTG2 | HRG201 | ACC | Natural Gas Fired Combined Cycle | [6 empty] | 164 | 121867 | 120070 | 1263288 |  |  | 1263288 |  | 1263288 | [10 empty] | 672 |  | (DC) Dry Cooling |  | DC | Dry/Hybrid |  |  |  |  | OP | 7 | 2003 |  |  | OP | 7 | 2003 | 7 | 2033 | OP | 7 | 2003 | N | NG | CT | N/A | IPP Non-CHP | 1 |  |  |  | 1C MB MG
54885 | MS | 55706 | Choctaw County | 2015 | 3 | CTG2 | HRG201 | ACC | Natural Gas Fired Combined Cycle | [6 empty] | 164 | 126483 | 124305 | 1334960 |  |  | 1334960 |  | 1334960 | [10 empty] | 743 |  | (DC) Dry Cooling |  | DC | Dry/Hybrid |  |  |  |  | OP | 7 | 2003 |  |  | OP | 7 | 2003 | 7 | 2033 | OP | 7 | 2003 | N | NG | CT | N/A | IPP Non-CHP | 1 |  |  |  | 1C MB MG
54885 | MS | 55706 | Choctaw County | 2015 | 4 | CTG2 | HRG201 | ACC | Natural Gas Fired Combined Cycle | [6 empty] | 164 | 66944 | 65185 | 715873 |  |  | 715873 |  | 715873 | [10 empty] | 429 |  | (DC) Dry Cooling |  | DC | Dry/Hybrid |  |  |  |  | OP | 7 | 2003 |  |  | OP | 7 | 2003 | 7 | 2033 | OP | 7 | 2003 | N | NG | CT | N/A | IPP Non-CHP | 1 |  |  |  | 1C MB MG
54885 | MS | 55706 | Choctaw County | 2015 | 5 | CTG2 | HRG201 | ACC | Natural Gas Fired Combined Cycle | [6 empty] | 164 | 108086 | 105221 | 1166655 |  |  | 1166655 |  | 1166655 | [10 empty] | 719 |  | (DC) Dry Cooling |  | DC | Dry/Hybrid |  |  |  |  | OP | 7 | 2003 |  |  | OP | 7 | 2003 | 7 | 2033 | OP | 7 | 2003 | N | NG | CT | N/A | IPP Non-CHP | 1 |  |  |  | 1C MB MG
54885 | MS | 55706 | Choctaw County | 2015 | 6 | CTG2 | HRG201 | ACC | Natural Gas Fired Combined Cycle | [6 empty] | 164 | 83002 | 80228 | 919235 |  |  | 919235 |  | 919235 | [10 empty] | 613 |  | (DC) Dry Cooling |  | DC | Dry/Hybrid |  |  |  |  | OP | 7 | 2003 |  |  | OP | 7 | 2003 | 7 | 2033 | OP | 7 | 2003 | N | NG | CT | N/A | IPP Non-CHP | 1 |  |  |  | 1C MB MG
54885 | MS | 55706 | Choctaw County | 2015 | 7 | CTG2 | HRG201 | ACC | Natural Gas Fired Combined Cycle | [6 empty] | 164 | 89229 | 85877 | 991200 |  |  | 991200 |  | 991200 | [10 empty] | 631 |  | (DC) Dry Cooling |  | DC | Dry/Hybrid |  |  |  |  | OP | 7 | 2003 |  |  | OP | 7 | 2003 | 7 | 2033 | OP | 7 | 2003 | N | NG | CT | N/A | IPP Non-CHP | 1 |  |  |  | 1C MB MG
54885 | MS | 55706 | Choctaw County | 2015 | 8 | CTG2 | HRG201 | ACC | Natural Gas Fired Combined Cycle | [6 empty] | 164 | 101094 | 97589 | 1119207 |  |  | 1119207 |  | 1119207 | [10 empty] | 744 |  | (DC) Dry Cooling |  | DC | Dry/Hybrid |  |  |  |  | OP | 7 | 2003 |  |  | OP | 7 | 2003 | 7 | 2033 | OP | 7 | 2003 | N | NG | CT | N/A | IPP Non-CHP | 1 |  |  |  | 1C MB MG
54885 | MS | 55706 | Choctaw County | 2015 | 9 | CTG2 | HRG201 | ACC | Natural Gas Fired Combined Cycle | [6 empty] | 164 | 85002 | 82261 | 943194 |  |  | 943194 |  | 943194 | [10 empty] | 662 |  | (DC) Dry Cooling |  | DC | Dry/Hybrid |  |  |  |  | OP | 7 | 2003 |  |  | OP | 7 | 2003 | 7 | 2033 | OP | 7 | 2003 | N | NG | CT | N/A | IPP Non-CHP | 1 |  |  |  | 1C MB MG
54885 | MS | 55706 | Choctaw County | 2015 | 10 | CTG2 | HRG201 | ACC | Natural Gas Fired Combined Cycle | [6 empty] | 164 | 24243 | 23669 | 260333 |  |  | 260333 |  | 260333 | [10 empty] | 163 |  | (DC) Dry Cooling |  | DC | Dry/Hybrid |  |  |  |  | OP | 7 | 2003 |  |  | OP | 7 | 2003 | 7 | 2033 | OP | 7 | 2003 | N | NG | CT | N/A | IPP Non-CHP | 1 |  |  |  | 1C MB MG
54885 | MS | 55706 | Choctaw County | 2015 | 11 | CTG2 | HRG201 | ACC | Natural Gas Fired Combined Cycle | [6 empty] | 164 | 122414 | 120474 | 1289255 |  |  | 1289255 |  | 1289255 | [10 empty] | 720 |  | (DC) Dry Cooling |  | DC | Dry/Hybrid |  |  |  |  | OP | 7 | 2003 |  |  | OP | 7 | 2003 | 7 | 2033 | OP | 7 | 2003 | N | NG | CT | N/A | IPP Non-CHP | 1 |  |  |  | 1C MB MG
54885 | MS | 55706 | Choctaw County | 2015 | 12 | CTG2 | HRG201 | ACC | Natural Gas Fired Combined Cycle | [6 empty] | 164 | 104742 | 102719 | 1113220 |  |  | 1113220 |  | 1113220 | [10 empty] | 744 |  | (DC) Dry Cooling |  | DC | Dry/Hybrid |  |  |  |  | OP | 7 | 2003 |  |  | OP | 7 | 2003 | 7 | 2033 | OP | 7 | 2003 | N | NG | CT | N/A | IPP Non-CHP | 1 |  |  |  | 1C MB MG
54885 | MS | 55706 | Choctaw County | 2015 | 1 | CTG3 | HRG201 | ACC | Natural Gas Fired Combined Cycle | [6 empty] | 164 | 125344 | 121484 | 1287590 |  |  | 1287590 |  | 1287590 | [10 empty] | 734 |  | (DC) Dry Cooling |  | DC | Dry/Hybrid |  |  |  |  | OP | 7 | 2003 |  |  | OP | 7 | 2003 | 7 | 2033 | OP | 7 | 2003 | N | NG | CT | N/A | IPP Non-CHP | 1 |  |  |  | 1C MB MG
54885 | MS | 55706 | Choctaw County | 2015 | 2 | CTG3 | HRG201 | ACC | Natural Gas Fired Combined Cycle | [6 empty] | 164 | 123701 | 120143 | 1255058 |  |  | 1255058 |  | 1255058 | [10 empty] | 672 |  | (DC) Dry Cooling |  | DC | Dry/Hybrid |  |  |  |  | OP | 7 | 2003 |  |  | OP | 7 | 2003 | 7 | 2033 | OP | 7 | 2003 | N | NG | CT | N/A | IPP Non-CHP | 1 |  |  |  | 1C MB MG
54885 | MS | 55706 | Choctaw County | 2015 | 3 | CTG3 | HRG201 | ACC | Natural Gas Fired Combined Cycle | [6 empty] | 164 | 127320 | 123280 | 1316752 |  |  | 1316752 |  | 1316752 | [10 empty] | 743 |  | (DC) Dry Cooling |  | DC | Dry/Hybrid |  |  |  |  | OP | 7 | 2003 |  |  | OP | 7 | 2003 | 7 | 2033 | OP | 7 | 2003 | N | NG | CT | N/A | IPP Non-CHP | 1 |  |  |  | 1C MB MG
54885 | MS | 55706 | Choctaw County | 2015 | 4 | CTG3 | HRG201 | ACC | Natural Gas Fired Combined Cycle | [6 empty] | 164 | 69003 | 66413 | 731583 |  |  | 731583 |  | 731583 | [10 empty] | 429 |  | (DC) Dry Cooling |  | DC | Dry/Hybrid |  |  |  |  | OP | 7 | 2003 |  |  | OP | 7 | 2003 | 7 | 2033 | OP | 7 | 2003 | N | NG | CT | N/A | IPP Non-CHP | 1 |  |  |  | 1C MB MG
54885 | MS | 55706 | Choctaw County | 2015 | 5 | CTG3 | HRG201 | ACC | Natural Gas Fired Combined Cycle | [6 empty] | 164 | 109504 | 105346 | 1174943 |  |  | 1174943 |  | 1174943 | [10 empty] | 719 |  | (DC) Dry Cooling |  | DC | Dry/Hybrid |  |  |  |  | OP | 7 | 2003 |  |  | OP | 7 | 2003 | 7 | 2033 | OP | 7 | 2003 | N | NG | CT | N/A | IPP Non-CHP | 1 |  |  |  | 1C MB MG
54885 | MS | 55706 | Choctaw County | 2015 | 6 | CTG3 | HRG201 | ACC | Natural Gas Fired Combined Cycle | [6 empty] | 164 | 90171 | 86141 | 990330 |  |  | 990330 |  | 990330 | [10 empty] | 613 |  | (DC) Dry Cooling |  | DC | Dry/Hybrid |  |  |  |  | OP | 7 | 2003 |  |  | OP | 7 | 2003 | 7 | 2033 | OP | 7 | 2003 | N | NG | CT | N/A | IPP Non-CHP | 1 |  |  |  | 1C MB MG
54885 | MS | 55706 | Choctaw County | 2015 | 7 | CTG3 | HRG201 | ACC | Natural Gas Fired Combined Cycle | [6 empty] | 164 | 79042 | 75198 | 877676 |  |  | 877676 |  | 877676 | [10 empty] | 631 |  | (DC) Dry Cooling |  | DC | Dry/Hybrid |  |  |  |  | OP | 7 | 2003 |  |  | OP | 7 | 2003 | 7 | 2033 | OP | 7 | 2003 | N | NG | CT | N/A | IPP Non-CHP | 1 |  |  |  | 1C MB MG
54885 | MS | 55706 | Choctaw County | 2015 | 8 | CTG3 | HRG201 | ACC | Natural Gas Fired Combined Cycle | [6 empty] | 164 | 104051 | 99575 | 1152195 |  |  | 1152195 |  | 1152195 | [10 empty] | 744 |  | (DC) Dry Cooling |  | DC | Dry/Hybrid |  |  |  |  | OP | 7 | 2003 |  |  | OP | 7 | 2003 | 7 | 2033 | OP | 7 | 2003 | N | NG | CT | N/A | IPP Non-CHP | 1 |  |  |  | 1C MB MG
54885 | MS | 55706 | Choctaw County | 2015 | 9 | CTG3 | HRG201 | ACC | Natural Gas Fired Combined Cycle | [6 empty] | 164 | 85751 | 81703 | 948101 |  |  | 948101 |  | 948101 | [10 empty] | 662 |  | (DC) Dry Cooling |  | DC | Dry/Hybrid |  |  |  |  | OP | 7 | 2003 |  |  | OP | 7 | 2003 | 7 | 2033 | OP | 7 | 2003 | N | NG | CT | N/A | IPP Non-CHP | 1 |  |  |  | 1C MB MG
54885 | MS | 55706 | Choctaw County | 2015 | 10 | CTG3 | HRG201 | ACC | Natural Gas Fired Combined Cycle | [6 empty] | 164 | 25620 | 24466 | 274720 |  |  | 274720 |  | 274720 | [10 empty] | 163 |  | (DC) Dry Cooling |  | DC | Dry/Hybrid |  |  |  |  | OP | 7 | 2003 |  |  | OP | 7 | 2003 | 7 | 2033 | OP | 7 | 2003 | N | NG | CT | N/A | IPP Non-CHP | 1 |  |  |  | 1C MB MG
54885 | MS | 55706 | Choctaw County | 2015 | 11 | CTG3 | HRG201 | ACC | Natural Gas Fired Combined Cycle | [6 empty] | 164 | 115108 | 110808 | 1218066 |  |  | 1218066 |  | 1218066 | [10 empty] | 720 |  | (DC) Dry Cooling |  | DC | Dry/Hybrid |  |  |  |  | OP | 7 | 2003 |  |  | OP | 7 | 2003 | 7 | 2033 | OP | 7 | 2003 | N | NG | CT | N/A | IPP Non-CHP | 1 |  |  |  | 1C MB MG
54885 | MS | 55706 | Choctaw County | 2015 | 12 | CTG3 | HRG201 | ACC | Natural Gas Fired Combined Cycle | [6 empty] | 164 | 122991 | 118708 | 1304627 |  |  | 1304627 |  | 1304627 | [10 empty] | 744 |  | (DC) Dry Cooling |  | DC | Dry/Hybrid |  |  |  |  | OP | 7 | 2003 |  |  | OP | 7 | 2003 | 7 | 2033 | OP | 7 | 2003 | N | NG | CT | N/A | IPP Non-CHP | 1 |  |  |  | 1C MB MG
54885 | MS | 55706 | Choctaw County | 2015 | 1 | STG1 | HRG201 | ACC | Natural Gas Fired Combined Cycle | 289 | 127114 | 127114 | [6 empty] | 16200 | 16200 |  |  |  | 16200 | [10 empty] | 734 |  | (DC) Dry Cooling |  | DC | Dry/Hybrid |  |  |  |  | OP | 7 | 2003 |  |  | OP | 7 | 2003 | 7 | 2033 | OP | 7 | 2003 | N | NG | CA | Y | IPP Non-CHP | 1 |  |  |  | 1C MB MG
54885 | MS | 55706 | Choctaw County | 2015 | 2 | STG1 | HRG201 | ACC | Natural Gas Fired Combined Cycle | 289 | 123967 | 123967 | [6 empty] | 23884 | 23884 |  |  |  | 23884 | [10 empty] | 672 |  | (DC) Dry Cooling |  | DC | Dry/Hybrid |  |  |  |  | OP | 7 | 2003 |  |  | OP | 7 | 2003 | 7 | 2033 | OP | 7 | 2003 | N | NG | CA | Y | IPP Non-CHP | 1 |  |  |  | 1C MB MG
54885 | MS | 55706 | Choctaw County | 2015 | 3 | STG1 | HRG201 | ACC | Natural Gas Fired Combined Cycle | 289 | 132670 | 132670 | [6 empty] | 17152 | 17152 |  |  |  | 17152 | [10 empty] | 743 |  | (DC) Dry Cooling |  | DC | Dry/Hybrid |  |  |  |  | OP | 7 | 2003 |  |  | OP | 7 | 2003 | 7 | 2033 | OP | 7 | 2003 | N | NG | CA | Y | IPP Non-CHP | 1 |  |  |  | 1C MB MG
54885 | MS | 55706 | Choctaw County | 2015 | 4 | STG1 | HRG201 | ACC | Natural Gas Fired Combined Cycle | 289 | 71430 | 71430 | [6 empty] | 4344 | 4344 |  |  |  | 4344 | [10 empty] | 429 |  | (DC) Dry Cooling |  | DC | Dry/Hybrid |  |  |  |  | OP | 7 | 2003 |  |  | OP | 7 | 2003 | 7 | 2033 | OP | 7 | 2003 | N | NG | CA | Y | IPP Non-CHP | 1 |  |  |  | 1C MB MG
54885 | MS | 55706 | Choctaw County | 2015 | 5 | STG1 | HRG201 | ACC | Natural Gas Fired Combined Cycle | 289 | 117642 | 117642 | [6 empty] | 9877 | 9877 |  |  |  | 9877 | [10 empty] | 719 |  | (DC) Dry Cooling |  | DC | Dry/Hybrid |  |  |  |  | OP | 7 | 2003 |  |  | OP | 7 | 2003 | 7 | 2033 | OP | 7 | 2003 | N | NG | CA | Y | IPP Non-CHP | 1 |  |  |  | 1C MB MG
54885 | MS | 55706 | Choctaw County | 2015 | 6 | STG1 | HRG201 | ACC | Natural Gas Fired Combined Cycle | 289 | 96096 | 96096 | [6 empty] | 12180 | 12180 |  |  |  | 12180 | [10 empty] | 613 |  | (DC) Dry Cooling |  | DC | Dry/Hybrid |  |  |  |  | OP | 7 | 2003 |  |  | OP | 7 | 2003 | 7 | 2033 | OP | 7 | 2003 | N | NG | CA | Y | IPP Non-CHP | 1 |  |  |  | 1C MB MG
54885 | MS | 55706 | Choctaw County | 2015 | 7 | STG1 | HRG201 | ACC | Natural Gas Fired Combined Cycle | 289 | 97846 | 97846 | [6 empty] | 29971 | 29971 |  |  |  | 29971 | [10 empty] | 631 |  | (DC) Dry Cooling |  | DC | Dry/Hybrid |  |  |  |  | OP | 7 | 2003 |  |  | OP | 7 | 2003 | 7 | 2033 | OP | 7 | 2003 | N | NG | CA | Y | IPP Non-CHP | 1 |  |  |  | 1C MB MG
54885 | MS | 55706 | Choctaw County | 2015 | 8 | STG1 | HRG201 | ACC | Natural Gas Fired Combined Cycle | 289 | 116742 | 116742 | [6 empty] | 9982 | 9982 |  |  |  | 9982 | [10 empty] | 744 |  | (DC) Dry Cooling |  | DC | Dry/Hybrid |  |  |  |  | OP | 7 | 2003 |  |  | OP | 7 | 2003 | 7 | 2033 | OP | 7 | 2003 | N | NG | CA | Y | IPP Non-CHP | 1 |  |  |  | 1C MB MG
54885 | MS | 55706 | Choctaw County | 2015 | 9 | STG1 | HRG201 | ACC | Natural Gas Fired Combined Cycle | 289 | 94568 | 94568 | [6 empty] | 12300 | 12300 |  |  |  | 12300 | [10 empty] | 662 |  | (DC) Dry Cooling |  | DC | Dry/Hybrid |  |  |  |  | OP | 7 | 2003 |  |  | OP | 7 | 2003 | 7 | 2033 | OP | 7 | 2003 | N | NG | CA | Y | IPP Non-CHP | 1 |  |  |  | 1C MB MG
54885 | MS | 55706 | Choctaw County | 2015 | 10 | STG1 | HRG201 | ACC | Natural Gas Fired Combined Cycle | 289 | 26005 | 26005 | [6 empty] | 1996 | 1996 |  |  |  | 1996 | [10 empty] | 163 |  | (DC) Dry Cooling |  | DC | Dry/Hybrid |  |  |  |  | OP | 7 | 2003 |  |  | OP | 7 | 2003 | 7 | 2033 | OP | 7 | 2003 | N | NG | CA | Y | IPP Non-CHP | 1 |  |  |  | 1C MB MG
54885 | MS | 55706 | Choctaw County | 2015 | 11 | STG1 | HRG201 | ACC | Natural Gas Fired Combined Cycle | 289 | 124390 | 124390 | [6 empty] | 15573 | 15573 |  |  |  | 15573 | [10 empty] | 720 |  | (DC) Dry Cooling |  | DC | Dry/Hybrid |  |  |  |  | OP | 7 | 2003 |  |  | OP | 7 | 2003 | 7 | 2033 | OP | 7 | 2003 | N | NG | CA | Y | IPP Non-CHP | 1 |  |  |  | 1C MB MG
54885 | MS | 55706 | Choctaw County | 2015 | 12 | STG1 | HRG201 | ACC | Natural Gas Fired Combined Cycle | 289 | 122705 | 122705 | [6 empty] | 31281 | 31281 |  |  |  | 31281 | [10 empty] | 744 |  | (DC) Dry Cooling |  | DC | Dry/Hybrid |  |  |  |  | OP | 7 | 2003 |  |  | OP | 7 | 2003 | 7 | 2033 | OP | 7 | 2003 | N | NG | CA | Y | IPP Non-CHP | 1 |  |  |  | 1C MB MG
54885 | MS | 55706 | Choctaw County | 2015 | 1 | CTG1 | HRG301 | ACC | Natural Gas Fired Combined Cycle | [6 empty] | 164 |  |  | 0 |  |  | 0 |  | 0 | [10 empty] | 734 |  | (DC) Dry Cooling |  | DC | Dry/Hybrid |  |  |  |  | OS | 7 | 2003 |  |  | OP | 7 | 2003 | 7 | 2033 | OP | 7 | 2003 | N | NG | CT | N/A | IPP Non-CHP | 1 |  |  |  | 1C MB MG
54885 | MS | 55706 | Choctaw County | 2015 | 2 | CTG1 | HRG301 | ACC | Natural Gas Fired Combined Cycle | [6 empty] | 164 |  |  | 0 |  |  | 0 |  | 0 | [10 empty] | 672 |  | (DC) Dry Cooling |  | DC | Dry/Hybrid |  |  |  |  | OS | 7 | 2003 |  |  | OP | 7 | 2003 | 7 | 2033 | OP | 7 | 2003 | N | NG | CT | N/A | IPP Non-CHP | 1 |  |  |  | 1C MB MG
54885 | MS | 55706 | Choctaw County | 2015 | 3 | CTG1 | HRG301 | ACC | Natural Gas Fired Combined Cycle | [6 empty] | 164 |  |  | 0 |  |  | 0 |  | 0 | [10 empty] | 743 |  | (DC) Dry Cooling |  | DC | Dry/Hybrid |  |  |  |  | OS | 7 | 2003 |  |  | OP | 7 | 2003 | 7 | 2033 | OP | 7 | 2003 | N | NG | CT | N/A | IPP Non-CHP | 1 |  |  |  | 1C MB MG
54885 | MS | 55706 | Choctaw County | 2015 | 4 | CTG1 | HRG301 | ACC | Natural Gas Fired Combined Cycle | [6 empty] | 164 |  |  | 0 |  |  | 0 |  | 0 | [10 empty] | 429 |  | (DC) Dry Cooling |  | DC | Dry/Hybrid |  |  |  |  | OS | 7 | 2003 |  |  | OP | 7 | 2003 | 7 | 2033 | OP | 7 | 2003 | N | NG | CT | N/A | IPP Non-CHP | 1 |  |  |  | 1C MB MG
54885 | MS | 55706 | Choctaw County | 2015 | 5 | CTG1 | HRG301 | ACC | Natural Gas Fired Combined Cycle | [6 empty] | 164 |  |  | 0 |  |  | 0 |  | 0 | [10 empty] | 719 |  | (DC) Dry Cooling |  | DC | Dry/Hybrid |  |  |  |  | OS | 7 | 2003 |  |  | OP | 7 | 2003 | 7 | 2033 | OP | 7 | 2003 | N | NG | CT | N/A | IPP Non-CHP | 1 |  |  |  | 1C MB MG
54885 | MS | 55706 | Choctaw County | 2015 | 6 | CTG1 | HRG301 | ACC | Natural Gas Fired Combined Cycle | [6 empty] | 164 |  |  | 0 |  |  | 0 |  | 0 | [10 empty] | 613 |  | (DC) Dry Cooling |  | DC | Dry/Hybrid |  |  |  |  | OS | 7 | 2003 |  |  | OP | 7 | 2003 | 7 | 2033 | OP | 7 | 2003 | N | NG | CT | N/A | IPP Non-CHP | 1 |  |  |  | 1C MB MG
54885 | MS | 55706 | Choctaw County | 2015 | 7 | CTG1 | HRG301 | ACC | Natural Gas Fired Combined Cycle | [6 empty] | 164 |  |  | 0 |  |  | 0 |  | 0 | [10 empty] | 631 |  | (DC) Dry Cooling |  | DC | Dry/Hybrid |  |  |  |  | OS | 7 | 2003 |  |  | OP | 7 | 2003 | 7 | 2033 | OP | 7 | 2003 | N | NG | CT | N/A | IPP Non-CHP | 1 |  |  |  | 1C MB MG
54885 | MS | 55706 | Choctaw County | 2015 | 8 | CTG1 | HRG301 | ACC | Natural Gas Fired Combined Cycle | [6 empty] | 164 |  |  | 0 |  |  | 0 |  | 0 | [10 empty] | 744 |  | (DC) Dry Cooling |  | DC | Dry/Hybrid |  |  |  |  | OS | 7 | 2003 |  |  | OP | 7 | 2003 | 7 | 2033 | OP | 7 | 2003 | N | NG | CT | N/A | IPP Non-CHP | 1 |  |  |  | 1C MB MG
54885 | MS | 55706 | Choctaw County | 2015 | 9 | CTG1 | HRG301 | ACC | Natural Gas Fired Combined Cycle | [6 empty] | 164 |  |  | 0 |  |  | 0 |  | 0 | [10 empty] | 662 |  | (DC) Dry Cooling |  | DC | Dry/Hybrid |  |  |  |  | OS | 7 | 2003 |  |  | OP | 7 | 2003 | 7 | 2033 | OP | 7 | 2003 | N | NG | CT | N/A | IPP Non-CHP | 1 |  |  |  | 1C MB MG
54885 | MS | 55706 | Choctaw County | 2015 | 10 | CTG1 | HRG301 | ACC | Natural Gas Fired Combined Cycle | [6 empty] | 164 |  |  | 0 |  |  | 0 |  | 0 | [10 empty] | 163 |  | (DC) Dry Cooling |  | DC | Dry/Hybrid |  |  |  |  | OS | 7 | 2003 |  |  | OP | 7 | 2003 | 7 | 2033 | OP | 7 | 2003 | N | NG | CT | N/A | IPP Non-CHP | 1 |  |  |  | 1C MB MG
54885 | MS | 55706 | Choctaw County | 2015 | 11 | CTG1 | HRG301 | ACC | Natural Gas Fired Combined Cycle | [6 empty] | 164 |  |  | 0 |  |  | 0 |  | 0 | [10 empty] | 720 |  | (DC) Dry Cooling |  | DC | Dry/Hybrid |  |  |  |  | OS | 7 | 2003 |  |  | OP | 7 | 2003 | 7 | 2033 | OP | 7 | 2003 | N | NG | CT | N/A | IPP Non-CHP | 1 |  |  |  | 1C MB MG
54885 | MS | 55706 | Choctaw County | 2015 | 12 | CTG1 | HRG301 | ACC | Natural Gas Fired Combined Cycle | [6 empty] | 164 |  |  | 0 |  |  | 0 |  | 0 | [10 empty] | 744 |  | (DC) Dry Cooling |  | DC | Dry/Hybrid |  |  |  |  | OS | 7 | 2003 |  |  | OP | 7 | 2003 | 7 | 2033 | OP | 7 | 2003 | N | NG | CT | N/A | IPP Non-CHP | 1 |  |  |  | 1C MB MG
54885 | MS | 55706 | Choctaw County | 2015 | 1 | CTG2 | HRG301 | ACC | Natural Gas Fired Combined Cycle | [6 empty] | 164 | 128483 | 126607 | 1346964 |  |  | 1346964 |  | 1346964 | [10 empty] | 734 |  | (DC) Dry Cooling |  | DC | Dry/Hybrid |  |  |  |  | OP | 7 | 2003 |  |  | OP | 7 | 2003 | 7 | 2033 | OP | 7 | 2003 | N | NG | CT | N/A | IPP Non-CHP | 1 |  |  |  | 1C MB MG
54885 | MS | 55706 | Choctaw County | 2015 | 2 | CTG2 | HRG301 | ACC | Natural Gas Fired Combined Cycle | [6 empty] | 164 | 121867 | 120070 | 1263288 |  |  | 1263288 |  | 1263288 | [10 empty] | 672 |  | (DC) Dry Cooling |  | DC | Dry/Hybrid |  |  |  |  | OP | 7 | 2003 |  |  | OP | 7 | 2003 | 7 | 2033 | OP | 7 | 2003 | N | NG | CT | N/A | IPP Non-CHP | 1 |  |  |  | 1C MB MG
54885 | MS | 55706 | Choctaw County | 2015 | 3 | CTG2 | HRG301 | ACC | Natural Gas Fired Combined Cycle | [6 empty] | 164 | 126483 | 124305 | 1334960 |  |  | 1334960 |  | 1334960 | [10 empty] | 743 |  | (DC) Dry Cooling |  | DC | Dry/Hybrid |  |  |  |  | OP | 7 | 2003 |  |  | OP | 7 | 2003 | 7 | 2033 | OP | 7 | 2003 | N | NG | CT | N/A | IPP Non-CHP | 1 |  |  |  | 1C MB MG
54885 | MS | 55706 | Choctaw County | 2015 | 4 | CTG2 | HRG301 | ACC | Natural Gas Fired Combined Cycle | [6 empty] | 164 | 66944 | 65185 | 715873 |  |  | 715873 |  | 715873 | [10 empty] | 429 |  | (DC) Dry Cooling |  | DC | Dry/Hybrid |  |  |  |  | OP | 7 | 2003 |  |  | OP | 7 | 2003 | 7 | 2033 | OP | 7 | 2003 | N | NG | CT | N/A | IPP Non-CHP | 1 |  |  |  | 1C MB MG
54885 | MS | 55706 | Choctaw County | 2015 | 5 | CTG2 | HRG301 | ACC | Natural Gas Fired Combined Cycle | [6 empty] | 164 | 108086 | 105221 | 1166655 |  |  | 1166655 |  | 1166655 | [10 empty] | 719 |  | (DC) Dry Cooling |  | DC | Dry/Hybrid |  |  |  |  | OP | 7 | 2003 |  |  | OP | 7 | 2003 | 7 | 2033 | OP | 7 | 2003 | N | NG | CT | N/A | IPP Non-CHP | 1 |  |  |  | 1C MB MG
54885 | MS | 55706 | Choctaw County | 2015 | 6 | CTG2 | HRG301 | ACC | Natural Gas Fired Combined Cycle | [6 empty] | 164 | 83002 | 80228 | 919235 |  |  | 919235 |  | 919235 | [10 empty] | 613 |  | (DC) Dry Cooling |  | DC | Dry/Hybrid |  |  |  |  | OP | 7 | 2003 |  |  | OP | 7 | 2003 | 7 | 2033 | OP | 7 | 2003 | N | NG | CT | N/A | IPP Non-CHP | 1 |  |  |  | 1C MB MG
54885 | MS | 55706 | Choctaw County | 2015 | 7 | CTG2 | HRG301 | ACC | Natural Gas Fired Combined Cycle | [6 empty] | 164 | 89229 | 85877 | 991200 |  |  | 991200 |  | 991200 | [10 empty] | 631 |  | (DC) Dry Cooling |  | DC | Dry/Hybrid |  |  |  |  | OP | 7 | 2003 |  |  | OP | 7 | 2003 | 7 | 2033 | OP | 7 | 2003 | N | NG | CT | N/A | IPP Non-CHP | 1 |  |  |  | 1C MB MG
54885 | MS | 55706 | Choctaw County | 2015 | 8 | CTG2 | HRG301 | ACC | Natural Gas Fired Combined Cycle | [6 empty] | 164 | 101094 | 97589 | 1119207 |  |  | 1119207 |  | 1119207 | [10 empty] | 744 |  | (DC) Dry Cooling |  | DC | Dry/Hybrid |  |  |  |  | OP | 7 | 2003 |  |  | OP | 7 | 2003 | 7 | 2033 | OP | 7 | 2003 | N | NG | CT | N/A | IPP Non-CHP | 1 |  |  |  | 1C MB MG
54885 | MS | 55706 | Choctaw County | 2015 | 9 | CTG2 | HRG301 | ACC | Natural Gas Fired Combined Cycle | [6 empty] | 164 | 85002 | 82261 | 943194 |  |  | 943194 |  | 943194 | [10 empty] | 662 |  | (DC) Dry Cooling |  | DC | Dry/Hybrid |  |  |  |  | OP | 7 | 2003 |  |  | OP | 7 | 2003 | 7 | 2033 | OP | 7 | 2003 | N | NG | CT | N/A | IPP Non-CHP | 1 |  |  |  | 1C MB MG
54885 | MS | 55706 | Choctaw County | 2015 | 10 | CTG2 | HRG301 | ACC | Natural Gas Fired Combined Cycle | [6 empty] | 164 | 24243 | 23669 | 260333 |  |  | 260333 |  | 260333 | [10 empty] | 163 |  | (DC) Dry Cooling |  | DC | Dry/Hybrid |  |  |  |  | OP | 7 | 2003 |  |  | OP | 7 | 2003 | 7 | 2033 | OP | 7 | 2003 | N | NG | CT | N/A | IPP Non-CHP | 1 |  |  |  | 1C MB MG
54885 | MS | 55706 | Choctaw County | 2015 | 11 | CTG2 | HRG301 | ACC | Natural Gas Fired Combined Cycle | [6 empty] | 164 | 122414 | 120474 | 1289255 |  |  | 1289255 |  | 1289255 | [10 empty] | 720 |  | (DC) Dry Cooling |  | DC | Dry/Hybrid |  |  |  |  | OP | 7 | 2003 |  |  | OP | 7 | 2003 | 7 | 2033 | OP | 7 | 2003 | N | NG | CT | N/A | IPP Non-CHP | 1 |  |  |  | 1C MB MG
54885 | MS | 55706 | Choctaw County | 2015 | 12 | CTG2 | HRG301 | ACC | Natural Gas Fired Combined Cycle | [6 empty] | 164 | 104742 | 102719 | 1113220 |  |  | 1113220 |  | 1113220 | [10 empty] | 744 |  | (DC) Dry Cooling |  | DC | Dry/Hybrid |  |  |  |  | OP | 7 | 2003 |  |  | OP | 7 | 2003 | 7 | 2033 | OP | 7 | 2003 | N | NG | CT | N/A | IPP Non-CHP | 1 |  |  |  | 1C MB MG
54885 | MS | 55706 | Choctaw County | 2015 | 1 | CTG3 | HRG301 | ACC | Natural Gas Fired Combined Cycle | [6 empty] | 164 | 125344 | 121484 | 1287590 |  |  | 1287590 |  | 1287590 | [10 empty] | 734 |  | (DC) Dry Cooling |  | DC | Dry/Hybrid |  |  |  |  | OP | 7 | 2003 |  |  | OP | 7 | 2003 | 7 | 2033 | OP | 7 | 2003 | N | NG | CT | N/A | IPP Non-CHP | 1 |  |  |  | 1C MB MG
54885 | MS | 55706 | Choctaw County | 2015 | 2 | CTG3 | HRG301 | ACC | Natural Gas Fired Combined Cycle | [6 empty] | 164 | 123701 | 120143 | 1255058 |  |  | 1255058 |  | 1255058 | [10 empty] | 672 |  | (DC) Dry Cooling |  | DC | Dry/Hybrid |  |  |  |  | OP | 7 | 2003 |  |  | OP | 7 | 2003 | 7 | 2033 | OP | 7 | 2003 | N | NG | CT | N/A | IPP Non-CHP | 1 |  |  |  | 1C MB MG
54885 | MS | 55706 | Choctaw County | 2015 | 3 | CTG3 | HRG301 | ACC | Natural Gas Fired Combined Cycle | [6 empty] | 164 | 127320 | 123280 | 1316752 |  |  | 1316752 |  | 1316752 | [10 empty] | 743 |  | (DC) Dry Cooling |  | DC | Dry/Hybrid |  |  |  |  | OP | 7 | 2003 |  |  | OP | 7 | 2003 | 7 | 2033 | OP | 7 | 2003 | N | NG | CT | N/A | IPP Non-CHP | 1 |  |  |  | 1C MB MG
54885 | MS | 55706 | Choctaw County | 2015 | 4 | CTG3 | HRG301 | ACC | Natural Gas Fired Combined Cycle | [6 empty] | 164 | 69003 | 66413 | 731583 |  |  | 731583 |  | 731583 | [10 empty] | 429 |  | (DC) Dry Cooling |  | DC | Dry/Hybrid |  |  |  |  | OP | 7 | 2003 |  |  | OP | 7 | 2003 | 7 | 2033 | OP | 7 | 2003 | N | NG | CT | N/A | IPP Non-CHP | 1 |  |  |  | 1C MB MG
54885 | MS | 55706 | Choctaw County | 2015 | 5 | CTG3 | HRG301 | ACC | Natural Gas Fired Combined Cycle | [6 empty] | 164 | 109504 | 105346 | 1174943 |  |  | 1174943 |  | 1174943 | [10 empty] | 719 |  | (DC) Dry Cooling |  | DC | Dry/Hybrid |  |  |  |  | OP | 7 | 2003 |  |  | OP | 7 | 2003 | 7 | 2033 | OP | 7 | 2003 | N | NG | CT | N/A | IPP Non-CHP | 1 |  |  |  | 1C MB MG
54885 | MS | 55706 | Choctaw County | 2015 | 6 | CTG3 | HRG301 | ACC | Natural Gas Fired Combined Cycle | [6 empty] | 164 | 90171 | 86141 | 990330 |  |  | 990330 |  | 990330 | [10 empty] | 613 |  | (DC) Dry Cooling |  | DC | Dry/Hybrid |  |  |  |  | OP | 7 | 2003 |  |  | OP | 7 | 2003 | 7 | 2033 | OP | 7 | 2003 | N | NG | CT | N/A | IPP Non-CHP | 1 |  |  |  | 1C MB MG
54885 | MS | 55706 | Choctaw County | 2015 | 7 | CTG3 | HRG301 | ACC | Natural Gas Fired Combined Cycle | [6 empty] | 164 | 79042 | 75198 | 877676 |  |  | 877676 |  | 877676 | [10 empty] | 631 |  | (DC) Dry Cooling |  | DC | Dry/Hybrid |  |  |  |  | OP | 7 | 2003 |  |  | OP | 7 | 2003 | 7 | 2033 | OP | 7 | 2003 | N | NG | CT | N/A | IPP Non-CHP | 1 |  |  |  | 1C MB MG
54885 | MS | 55706 | Choctaw County | 2015 | 8 | CTG3 | HRG301 | ACC | Natural Gas Fired Combined Cycle | [6 empty] | 164 | 104051 | 99575 | 1152195 |  |  | 1152195 |  | 1152195 | [10 empty] | 744 |  | (DC) Dry Cooling |  | DC | Dry/Hybrid |  |  |  |  | OP | 7 | 2003 |  |  | OP | 7 | 2003 | 7 | 2033 | OP | 7 | 2003 | N | NG | CT | N/A | IPP Non-CHP | 1 |  |  |  | 1C MB MG
54885 | MS | 55706 | Choctaw County | 2015 | 9 | CTG3 | HRG301 | ACC | Natural Gas Fired Combined Cycle | [6 empty] | 164 | 85751 | 81703 | 948101 |  |  | 948101 |  | 948101 | [10 empty] | 662 |  | (DC) Dry Cooling |  | DC | Dry/Hybrid |  |  |  |  | OP | 7 | 2003 |  |  | OP | 7 | 2003 | 7 | 2033 | OP | 7 | 2003 | N | NG | CT | N/A | IPP Non-CHP | 1 |  |  |  | 1C MB MG
54885 | MS | 55706 | Choctaw County | 2015 | 10 | CTG3 | HRG301 | ACC | Natural Gas Fired Combined Cycle | [6 empty] | 164 | 25620 | 24466 | 274720 |  |  | 274720 |  | 274720 | [10 empty] | 163 |  | (DC) Dry Cooling |  | DC | Dry/Hybrid |  |  |  |  | OP | 7 | 2003 |  |  | OP | 7 | 2003 | 7 | 2033 | OP | 7 | 2003 | N | NG | CT | N/A | IPP Non-CHP | 1 |  |  |  | 1C MB MG
54885 | MS | 55706 | Choctaw County | 2015 | 11 | CTG3 | HRG301 | ACC | Natural Gas Fired Combined Cycle | [6 empty] | 164 | 115108 | 110808 | 1218066 |  |  | 1218066 |  | 1218066 | [10 empty] | 720 |  | (DC) Dry Cooling |  | DC | Dry/Hybrid |  |  |  |  | OP | 7 | 2003 |  |  | OP | 7 | 2003 | 7 | 2033 | OP | 7 | 2003 | N | NG | CT | N/A | IPP Non-CHP | 1 |  |  |  | 1C MB MG
54885 | MS | 55706 | Choctaw County | 2015 | 12 | CTG3 | HRG301 | ACC | Natural Gas Fired Combined Cycle | [6 empty] | 164 | 122991 | 118708 | 1304627 |  |  | 1304627 |  | 1304627 | [10 empty] | 744 |  | (DC) Dry Cooling |  | DC | Dry/Hybrid |  |  |  |  | OP | 7 | 2003 |  |  | OP | 7 | 2003 | 7 | 2033 | OP | 7 | 2003 | N | NG | CT | N/A | IPP Non-CHP | 1 |  |  |  | 1C MB MG
54885 | MS | 55706 | Choctaw County | 2015 | 1 | STG1 | HRG301 | ACC | Natural Gas Fired Combined Cycle | 289 | 127114 | 127114 | [6 empty] | 13480 | 13480 |  |  |  | 13480 | [10 empty] | 734 |  | (DC) Dry Cooling |  | DC | Dry/Hybrid |  |  |  |  | OP | 7 | 2003 |  |  | OP | 7 | 2003 | 7 | 2033 | OP | 7 | 2003 | N | NG | CA | Y | IPP Non-CHP | 1 |  |  |  | 1C MB MG
54885 | MS | 55706 | Choctaw County | 2015 | 2 | STG1 | HRG301 | ACC | Natural Gas Fired Combined Cycle | 289 | 123967 | 123967 | [6 empty] | 23443 | 23443 |  |  |  | 23443 | [10 empty] | 672 |  | (DC) Dry Cooling |  | DC | Dry/Hybrid |  |  |  |  | OP | 7 | 2003 |  |  | OP | 7 | 2003 | 7 | 2033 | OP | 7 | 2003 | N | NG | CA | Y | IPP Non-CHP | 1 |  |  |  | 1C MB MG
54885 | MS | 55706 | Choctaw County | 2015 | 3 | STG1 | HRG301 | ACC | Natural Gas Fired Combined Cycle | 289 | 132670 | 132670 | [6 empty] | 19088 | 19088 |  |  |  | 19088 | [10 empty] | 743 |  | (DC) Dry Cooling |  | DC | Dry/Hybrid |  |  |  |  | OP | 7 | 2003 |  |  | OP | 7 | 2003 | 7 | 2033 | OP | 7 | 2003 | N | NG | CA | Y | IPP Non-CHP | 1 |  |  |  | 1C MB MG
54885 | MS | 55706 | Choctaw County | 2015 | 4 | STG1 | HRG301 | ACC | Natural Gas Fired Combined Cycle | 289 | 71430 | 71430 | [6 empty] | 8921 | 8921 |  |  |  | 8921 | [10 empty] | 429 |  | (DC) Dry Cooling |  | DC | Dry/Hybrid |  |  |  |  | OP | 7 | 2003 |  |  | OP | 7 | 2003 | 7 | 2033 | OP | 7 | 2003 | N | NG | CA | Y | IPP Non-CHP | 1 |  |  |  | 1C MB MG
54885 | MS | 55706 | Choctaw County | 2015 | 5 | STG1 | HRG301 | ACC | Natural Gas Fired Combined Cycle | 289 | 117642 | 117642 | [6 empty] | 9910 | 9910 |  |  |  | 9910 | [10 empty] | 719 |  | (DC) Dry Cooling |  | DC | Dry/Hybrid |  |  |  |  | OP | 7 | 2003 |  |  | OP | 7 | 2003 | 7 | 2033 | OP | 7 | 2003 | N | NG | CA | Y | IPP Non-CHP | 1 |  |  |  | 1C MB MG
54885 | MS | 55706 | Choctaw County | 2015 | 6 | STG1 | HRG301 | ACC | Natural Gas Fired Combined Cycle | 289 | 96096 | 96096 | [6 empty] | 10798 | 10798 |  |  |  | 10798 | [10 empty] | 613 |  | (DC) Dry Cooling |  | DC | Dry/Hybrid |  |  |  |  | OP | 7 | 2003 |  |  | OP | 7 | 2003 | 7 | 2033 | OP | 7 | 2003 | N | NG | CA | Y | IPP Non-CHP | 1 |  |  |  | 1C MB MG
54885 | MS | 55706 | Choctaw County | 2015 | 7 | STG1 | HRG301 | ACC | Natural Gas Fired Combined Cycle | 289 | 97846 | 97846 | [6 empty] | 23945 | 23945 |  |  |  | 23945 | [10 empty] | 631 |  | (DC) Dry Cooling |  | DC | Dry/Hybrid |  |  |  |  | OP | 7 | 2003 |  |  | OP | 7 | 2003 | 7 | 2033 | OP | 7 | 2003 | N | NG | CA | Y | IPP Non-CHP | 1 |  |  |  | 1C MB MG
54885 | MS | 55706 | Choctaw County | 2015 | 8 | STG1 | HRG301 | ACC | Natural Gas Fired Combined Cycle | 289 | 116742 | 116742 | [6 empty] | 7074 | 7074 |  |  |  | 7074 | [10 empty] | 744 |  | (DC) Dry Cooling |  | DC | Dry/Hybrid |  |  |  |  | OP | 7 | 2003 |  |  | OP | 7 | 2003 | 7 | 2033 | OP | 7 | 2003 | N | NG | CA | Y | IPP Non-CHP | 1 |  |  |  | 1C MB MG
54885 | MS | 55706 | Choctaw County | 2015 | 9 | STG1 | HRG301 | ACC | Natural Gas Fired Combined Cycle | 289 | 94568 | 94568 | [6 empty] | 12473 | 12473 |  |  |  | 12473 | [10 empty] | 662 |  | (DC) Dry Cooling |  | DC | Dry/Hybrid |  |  |  |  | OP | 7 | 2003 |  |  | OP | 7 | 2003 | 7 | 2033 | OP | 7 | 2003 | N | NG | CA | Y | IPP Non-CHP | 1 |  |  |  | 1C MB MG
54885 | MS | 55706 | Choctaw County | 2015 | 10 | STG1 | HRG301 | ACC | Natural Gas Fired Combined Cycle | 289 | 26005 | 26005 | [6 empty] | 1409 | 1409 |  |  |  | 1409 | [10 empty] | 163 |  | (DC) Dry Cooling |  | DC | Dry/Hybrid |  |  |  |  | OP | 7 | 2003 |  |  | OP | 7 | 2003 | 7 | 2033 | OP | 7 | 2003 | N | NG | CA | Y | IPP Non-CHP | 1 |  |  |  | 1C MB MG
54885 | MS | 55706 | Choctaw County | 2015 | 11 | STG1 | HRG301 | ACC | Natural Gas Fired Combined Cycle | 289 | 124390 | 124390 | [6 empty] | 15038 | 15038 |  |  |  | 15038 | [10 empty] | 720 |  | (DC) Dry Cooling |  | DC | Dry/Hybrid |  |  |  |  | OP | 7 | 2003 |  |  | OP | 7 | 2003 | 7 | 2033 | OP | 7 | 2003 | N | NG | CA | Y | IPP Non-CHP | 1 |  |  |  | 1C MB MG
54885 | MS | 55706 | Choctaw County | 2015 | 12 | STG1 | HRG301 | ACC | Natural Gas Fired Combined Cycle | 289 | 122705 | 122705 | [6 empty] | 27241 | 27241 |  |  |  | 27241 | [10 empty] | 744 |  | (DC) Dry Cooling |  | DC | Dry/Hybrid |  |  |  |  | OP | 7 | 2003 |  |  | OP | 7 | 2003 | 7 | 2033 | OP | 7 | 2003 | N | NG | CA | Y | IPP Non-CHP | 1 |  |  |  | 1C MB MG
17650 | TX | 55708 | Nacogdoches Power | 2015 | 1 | STG4 | BLR1 | COOL1 | Wood/Wood Waste Biomass | 100 | 0 | -592 | [6 empty] | 0 | 0 | [5 empty] | 0 | [8 empty] | 0 |  | (RI) Recirculate: Induced Draft |  | RI | Closed | Fresh | Surface | Lake Striker | Angelina River | OP | 6 | 2012 |  |  | OP | 7 | 2012 |  |  | OP | 6 | 2012 | N | WDS | ST | N/A | IPP Non-CHP | 1 |  |  |  | Simple
17650 | TX | 55708 | Nacogdoches Power | 2015 | 2 | STG4 | BLR1 | COOL1 | Wood/Wood Waste Biomass | 100 | 25294 | 22221 | [6 empty] | 310098 | 310098 | [5 empty] | 310098 |  |  | 12.681 | 10.468 | 571 | 471 | 41 | 34 | 289 |  | (RI) Recirculate: Induced Draft |  | RI | Closed | Fresh | Surface | Lake Striker | Angelina River | OP | 6 | 2012 |  |  | OP | 7 | 2012 |  |  | OP | 6 | 2012 | N | WDS | ST | N/A | IPP Non-CHP | 1 |  |  |  | Simple
17650 | TX | 55708 | Nacogdoches Power | 2015 | 3 | STG4 | BLR1 | COOL1 | Wood/Wood Waste Biomass | 100 | 0 | -337 | [6 empty] | 0 | 0 | [5 empty] | 0 | [8 empty] | 0 |  | (RI) Recirculate: Induced Draft |  | RI | Closed | Fresh | Surface | Lake Striker | Angelina River | OP | 6 | 2012 |  |  | OP | 7 | 2012 |  |  | OP | 6 | 2012 | N | WDS | ST | N/A | IPP Non-CHP | 1 |  |  |  | Simple
17650 | TX | 55708 | Nacogdoches Power | 2015 | 4 | STG4 | BLR1 | COOL1 | Wood/Wood Waste Biomass | 100 | 0 | -270 | [6 empty] | 0 | 0 | [5 empty] | 0 | [8 empty] | 0 |  | (RI) Recirculate: Induced Draft |  | RI | Closed | Fresh | Surface | Lake Striker | Angelina River | OP | 6 | 2012 |  |  | OP | 7 | 2012 |  |  | OP | 6 | 2012 | N | WDS | ST | N/A | IPP Non-CHP | 1 |  |  |  | Simple
17650 | TX | 55708 | Nacogdoches Power | 2015 | 5 | STG4 | BLR1 | COOL1 | Wood/Wood Waste Biomass | 100 | 0 | -266 | [6 empty] | 0 | 0 | [5 empty] | 0 | [8 empty] | 0 |  | (RI) Recirculate: Induced Draft |  | RI | Closed | Fresh | Surface | Lake Striker | Angelina River | OP | 6 | 2012 |  |  | OP | 7 | 2012 |  |  | OP | 6 | 2012 | N | WDS | ST | N/A | IPP Non-CHP | 1 |  |  |  | Simple
17650 | TX | 55708 | Nacogdoches Power | 2015 | 6 | STG4 | BLR1 | COOL1 | Wood/Wood Waste Biomass | 100 | 0 | -303 | [6 empty] | 0 | 0 | [5 empty] | 0 | [8 empty] | 0 |  | (RI) Recirculate: Induced Draft |  | RI | Closed | Fresh | Surface | Lake Striker | Angelina River | OP | 6 | 2012 |  |  | OP | 7 | 2012 |  |  | OP | 6 | 2012 | N | WDS | ST | N/A | IPP Non-CHP | 1 |  |  |  | Simple
17650 | TX | 55708 | Nacogdoches Power | 2015 | 7 | STG4 | BLR1 | COOL1 | Wood/Wood Waste Biomass | 100 | 0 | -385 | [6 empty] | 0 | 0 | [5 empty] | 0 | [8 empty] | 0 |  | (RI) Recirculate: Induced Draft |  | RI | Closed | Fresh | Surface | Lake Striker | Angelina River | OP | 6 | 2012 |  |  | OP | 7 | 2012 |  |  | OP | 6 | 2012 | N | WDS | ST | N/A | IPP Non-CHP | 1 |  |  |  | Simple
17650 | TX | 55708 | Nacogdoches Power | 2015 | 8 | STG4 | BLR1 | COOL1 | Wood/Wood Waste Biomass | 100 | 37765 | 33435 | [6 empty] | 549164 | 549164 | [5 empty] | 549164 |  |  | 25.7 | 22.375 | 769 | 669 | 47 | 41 | 469 |  | (RI) Recirculate: Induced Draft |  | RI | Closed | Fresh | Surface | Lake Striker | Angelina River | OP | 6 | 2012 |  |  | OP | 7 | 2012 |  |  | OP | 6 | 2012 | N | WDS | ST | N/A | IPP Non-CHP | 1 |  |  |  | Simple
17650 | TX | 55708 | Nacogdoches Power | 2015 | 9 | STG4 | BLR1 | COOL1 | Wood/Wood Waste Biomass | 100 | 16848 | 14584 | [6 empty] | 183449 | 183449 | [5 empty] | 183449 |  |  | 10.195 | 10.178 | 699 | 698 | 56 | 55 | 213 |  | (RI) Recirculate: Induced Draft |  | RI | Closed | Fresh | Surface | Lake Striker | Angelina River | OP | 6 | 2012 |  |  | OP | 7 | 2012 |  |  | OP | 6 | 2012 | N | WDS | ST | N/A | IPP Non-CHP | 1 |  |  |  | Simple
17650 | TX | 55708 | Nacogdoches Power | 2015 | 10 | STG4 | BLR1 | COOL1 | Wood/Wood Waste Biomass | 100 | 0 | 0 | [6 empty] | 0 | 0 | [5 empty] | 0 | [8 empty] | 0 |  | (RI) Recirculate: Induced Draft |  | RI | Closed | Fresh | Surface | Lake Striker | Angelina River | OP | 6 | 2012 |  |  | OP | 7 | 2012 |  |  | OP | 6 | 2012 | N | WDS | ST | N/A | IPP Non-CHP | 1 |  |  |  | Simple
17650 | TX | 55708 | Nacogdoches Power | 2015 | 11 | STG4 | BLR1 | COOL1 | Wood/Wood Waste Biomass | 100 | 0 | 0 | [6 empty] | 0 | 0 | [5 empty] | 0 | [8 empty] | 0 |  | (RI) Recirculate: Induced Draft |  | RI | Closed | Fresh | Surface | Lake Striker | Angelina River | OP | 6 | 2012 |  |  | OP | 7 | 2012 |  |  | OP | 6 | 2012 | N | WDS | ST | N/A | IPP Non-CHP | 1 |  |  |  | Simple
17650 | TX | 55708 | Nacogdoches Power | 2015 | 12 | STG4 | BLR1 | COOL1 | Wood/Wood Waste Biomass | 100 | 27275 | 24064 | [6 empty] | 314901 | 314901 | [5 empty] | 314901 |  |  | 14.448 | 12.66 | 600 | 526 | 46 | 40 | 321 |  | (RI) Recirculate: Induced Draft |  | RI | Closed | Fresh | Surface | Lake Striker | Angelina River | OP | 6 | 2012 |  |  | OP | 7 | 2012 |  |  | OP | 6 | 2012 | N | WDS | ST | N/A | IPP Non-CHP | 1 |  |  |  | Simple
23279 | PA | 55710 | FirstEnergy Allegheny Energy Units 3 4 & 5 | 2015 | 1 | UNT3 | STB | 1 | Natural Gas Fired Combined Cycle | [6 empty] | 167 | 127273 | 124923 | 1352423 |  |  | 1352423 |  | 1352423 |  |  |  |  | 40.662 | 34.844 |  |  |  |  | 693 | 10 | (RI) Recirculate: Induced Draft |  | RI | Closed | Fresh | Surface | Allegheny River | ALLEGHENY RIVER | OP | 7 | 2003 |  |  | OP |  |  |  |  | OP | 7 | 2003 | N | NG | CT | N/A | IPP Non-CHP | 3 |  |  |  | 1C 1B MG
23279 | PA | 55710 | FirstEnergy Allegheny Energy Units 3 4 & 5 | 2015 | 2 | UNT3 | STB | 1 | Natural Gas Fired Combined Cycle | [6 empty] | 167 | 124975 | 122779 | 1282025 |  |  | 1282025 |  | 1282025 | 0 |  |  |  | 70.116 | 68.342 |  |  |  |  | 672 | 10 | (RI) Recirculate: Induced Draft |  | RI | Closed | Fresh | Surface | Allegheny River | ALLEGHENY RIVER | OP | 7 | 2003 |  |  | OP |  |  |  |  | OP | 7 | 2003 | N | NG | CT | N/A | IPP Non-CHP | 3 |  |  |  | 1C 1B MG
23279 | PA | 55710 | FirstEnergy Allegheny Energy Units 3 4 & 5 | 2015 | 3 | UNT3 | STB | 1 | Natural Gas Fired Combined Cycle | [6 empty] | 167 | 132973 | 129805 | 1408179 |  |  | 1408179 |  | 1408179 | 0 |  |  |  | 75.896 | 64.209 |  |  |  |  | 735 | 10 | (RI) Recirculate: Induced Draft |  | RI | Closed | Fresh | Surface | Allegheny River | ALLEGHENY RIVER | OP | 7 | 2003 |  |  | OP |  |  |  |  | OP | 7 | 2003 | N | NG | CT | N/A | IPP Non-CHP | 3 |  |  |  | 1C 1B MG
23279 | PA | 55710 | FirstEnergy Allegheny Energy Units 3 4 & 5 | 2015 | 4 | UNT3 | STB | 1 | Natural Gas Fired Combined Cycle | [6 empty] | 167 | 49413 | 47556 | 505593 |  |  | 505593 |  | 505593 | 0 |  |  |  | 5.14 | 4.161 |  |  |  |  | 289 | 10 | (RI) Recirculate: Induced Draft |  | RI | Closed | Fresh | Surface | Allegheny River | ALLEGHENY RIVER | OP | 7 | 2003 |  |  | OP |  |  |  |  | OP | 7 | 2003 | N | NG | CT | N/A | IPP Non-CHP | 3 |  |  |  | 1C 1B MG
23279 | PA | 55710 | FirstEnergy Allegheny Energy Units 3 4 & 5 | 2015 | 5 | UNT3 | STB | 1 | Natural Gas Fired Combined Cycle | [6 empty] | 167 | 0 | -815 | 1163936 |  |  | 1163936 |  | 1163936 | 0 |  |  |  | 46.253 | 40.639 |  |  |  |  | 603 | 10 | (RI) Recirculate: Induced Draft |  | RI | Closed | Fresh | Surface | Allegheny River | ALLEGHENY RIVER | OP | 7 | 2003 |  |  | OP |  |  |  |  | OP | 7 | 2003 | N | NG | CT | N/A | IPP Non-CHP | 3 |  |  |  | 1C 1B MG
23279 | PA | 55710 | FirstEnergy Allegheny Energy Units 3 4 & 5 | 2015 | 6 | UNT3 | STB | 1 | Natural Gas Fired Combined Cycle | [6 empty] | 167 | 48043 | 46334 | 520910 |  |  | 520910 |  | 520910 | 0 |  |  |  | 46.253 | 40.639 |  |  |  |  | 678 | 10 | (RI) Recirculate: Induced Draft |  | RI | Closed | Fresh | Surface | Allegheny River | ALLEGHENY RIVER | OP | 7 | 2003 |  |  | OP |  |  |  |  | OP | 7 | 2003 | N | NG | CT | N/A | IPP Non-CHP | 3 |  |  |  | 1C 1B MG
23279 | PA | 55710 | FirstEnergy Allegheny Energy Units 3 4 & 5 | 2015 | 7 | UNT3 | STB | 1 | Natural Gas Fired Combined Cycle | [6 empty] | 167 | 129323 | 126949 | 1362821 |  |  | 1362821 |  | 1362821 | 0 |  |  |  | 56.871 | 48.88 |  |  |  |  | 744 | 10 | (RI) Recirculate: Induced Draft |  | RI | Closed | Fresh | Surface | Allegheny River | ALLEGHENY RIVER | OP | 7 | 2003 |  |  | OP |  |  |  |  | OP | 7 | 2003 | N | NG | CT | N/A | IPP Non-CHP | 3 |  |  |  | 1C 1B MG
23279 | PA | 55710 | FirstEnergy Allegheny Energy Units 3 4 & 5 | 2015 | 8 | UNT3 | STB | 1 | Natural Gas Fired Combined Cycle | [6 empty] | 167 | 131876 | 129294 | 1379073 |  |  | 1379073 |  | 1379073 | 0 |  |  |  | 84.994 | 72.852 |  |  |  |  | 744 | 10 | (RI) Recirculate: Induced Draft |  | RI | Closed | Fresh | Surface | Allegheny River | ALLEGHENY RIVER | OP | 7 | 2003 |  |  | OP |  |  |  |  | OP | 7 | 2003 | N | NG | CT | N/A | IPP Non-CHP | 3 |  |  |  | 1C 1B MG
23279 | PA | 55710 | FirstEnergy Allegheny Energy Units 3 4 & 5 | 2015 | 9 | UNT3 | STB | 1 | Natural Gas Fired Combined Cycle | [6 empty] | 167 | 118572 | 116234 | 1242358 |  |  | 1242358 |  | 1242358 | 0 |  |  |  | 70.817 | 56.082 |  |  |  |  | 671 | 10 | (RI) Recirculate: Induced Draft |  | RI | Closed | Fresh | Surface | Allegheny River | ALLEGHENY RIVER | OP | 7 | 2003 |  |  | OP |  |  |  |  | OP | 7 | 2003 | N | NG | CT | N/A | IPP Non-CHP | 3 |  |  |  | 1C 1B MG
23279 | PA | 55710 | FirstEnergy Allegheny Energy Units 3 4 & 5 | 2015 | 10 | UNT3 | STB | 1 | Natural Gas Fired Combined Cycle | [6 empty] | 167 | 139335 | 136673 | 1431383 |  |  | 1431383 |  | 1431383 | 0 |  |  |  | 79.28 | 66.558 |  |  |  |  | 744 | 10 | (RI) Recirculate: Induced Draft |  | RI | Closed | Fresh | Surface | Allegheny River | ALLEGHENY RIVER | OP | 7 | 2003 |  |  | OP |  |  |  |  | OP | 7 | 2003 | N | NG | CT | N/A | IPP Non-CHP | 3 |  |  |  | 1C 1B MG
23279 | PA | 55710 | FirstEnergy Allegheny Energy Units 3 4 & 5 | 2015 | 11 | UNT3 | STB | 1 | Natural Gas Fired Combined Cycle | [6 empty] | 167 | 132669 | 130091 | 1384188 |  |  | 1384188 |  | 1384188 | 0 |  |  |  | 54.81 | 47.499 |  |  |  |  | 720 | 10 | (RI) Recirculate: Induced Draft |  | RI | Closed | Fresh | Surface | Allegheny River | ALLEGHENY RIVER | OP | 7 | 2003 |  |  | OP |  |  |  |  | OP | 7 | 2003 | N | NG | CT | N/A | IPP Non-CHP | 3 |  |  |  | 1C 1B MG
23279 | PA | 55710 | FirstEnergy Allegheny Energy Units 3 4 & 5 | 2015 | 12 | UNT3 | STB | 1 | Natural Gas Fired Combined Cycle | [6 empty] | 167 | 124323 | 121719 | 1274717 |  |  | 1274717 |  | 1274717 | 0 |  |  |  | 49.974 | 43.331 |  |  |  |  | 743 | 10 | (RI) Recirculate: Induced Draft |  | RI | Closed | Fresh | Surface | Allegheny River | ALLEGHENY RIVER | OP | 7 | 2003 |  |  | OP |  |  |  |  | OP | 7 | 2003 | N | NG | CT | N/A | IPP Non-CHP | 3 |  |  |  | 1C 1B MG
23279 | PA | 55710 | FirstEnergy Allegheny Energy Units 3 4 & 5 | 2015 | 1 | UNT4 | STB | 1 | Natural Gas Fired Combined Cycle | [6 empty] | 167 | 126264 | 123778 | 1358932 |  |  | 1358932 |  | 1358932 |  |  |  |  | 40.662 | 34.844 |  |  |  |  | 693 | 10 | (RI) Recirculate: Induced Draft |  | RI | Closed | Fresh | Surface | Allegheny River | ALLEGHENY RIVER | OP | 7 | 2003 |  |  | OP |  |  |  |  | OP | 7 | 2003 | N | NG | CT | N/A | IPP Non-CHP | 3 |  |  |  | 1C 1B MG
23279 | PA | 55710 | FirstEnergy Allegheny Energy Units 3 4 & 5 | 2015 | 2 | UNT4 | STB | 1 | Natural Gas Fired Combined Cycle | [6 empty] | 167 | 123505 | 121113 | 1282538 |  |  | 1282538 |  | 1282538 | 0 |  |  |  | 70.116 | 68.342 |  |  |  |  | 672 | 10 | (RI) Recirculate: Induced Draft |  | RI | Closed | Fresh | Surface | Allegheny River | ALLEGHENY RIVER | OP | 7 | 2003 |  |  | OP |  |  |  |  | OP | 7 | 2003 | N | NG | CT | N/A | IPP Non-CHP | 3 |  |  |  | 1C 1B MG
23279 | PA | 55710 | FirstEnergy Allegheny Energy Units 3 4 & 5 | 2015 | 3 | UNT4 | STB | 1 | Natural Gas Fired Combined Cycle | [6 empty] | 167 | 80657 | 79155 | 956739 |  |  | 956739 |  | 956739 | 0 |  |  |  | 75.896 | 64.209 |  |  |  |  | 735 | 10 | (RI) Recirculate: Induced Draft |  | RI | Closed | Fresh | Surface | Allegheny River | ALLEGHENY RIVER | OP | 7 | 2003 |  |  | OP |  |  |  |  | OP | 7 | 2003 | N | NG | CT | N/A | IPP Non-CHP | 3 |  |  |  | 1C 1B MG
23279 | PA | 55710 | FirstEnergy Allegheny Energy Units 3 4 & 5 | 2015 | 4 | UNT4 | STB | 1 | Natural Gas Fired Combined Cycle | [6 empty] | 167 | 0 | -26 | 0 |  |  | 0 |  | 0 | 0 |  |  |  | 5.14 | 4.161 |  |  |  |  | 289 | 10 | (RI) Recirculate: Induced Draft |  | RI | Closed | Fresh | Surface | Allegheny River | ALLEGHENY RIVER | OP | 7 | 2003 |  |  | OP |  |  |  |  | OP | 7 | 2003 | N | NG | CT | N/A | IPP Non-CHP | 3 |  |  |  | 1C 1B MG
23279 | PA | 55710 | FirstEnergy Allegheny Energy Units 3 4 & 5 | 2015 | 5 | UNT4 | STB | 1 | Natural Gas Fired Combined Cycle | [6 empty] | 167 | 105720 | 103161 | 0 |  |  | 0 |  | 0 | 0 |  |  |  | 46.253 | 40.639 |  |  |  |  | 603 | 10 | (RI) Recirculate: Induced Draft |  | RI | Closed | Fresh | Surface | Allegheny River | ALLEGHENY RIVER | OP | 7 | 2003 |  |  | OP |  |  |  |  | OP | 7 | 2003 | N | NG | CT | N/A | IPP Non-CHP | 3 |  |  |  | 1C 1B MG
23279 | PA | 55710 | FirstEnergy Allegheny Energy Units 3 4 & 5 | 2015 | 6 | UNT4 | STB | 1 | Natural Gas Fired Combined Cycle | [6 empty] | 167 | 118962 | 116698 | 1300739 |  |  | 1300739 |  | 1300739 | 0 |  |  |  | 46.253 | 40.639 |  |  |  |  | 678 | 10 | (RI) Recirculate: Induced Draft |  | RI | Closed | Fresh | Surface | Allegheny River | ALLEGHENY RIVER | OP | 7 | 2003 |  |  | OP |  |  |  |  | OP | 7 | 2003 | N | NG | CT | N/A | IPP Non-CHP | 3 |  |  |  | 1C 1B MG
23279 | PA | 55710 | FirstEnergy Allegheny Energy Units 3 4 & 5 | 2015 | 7 | UNT4 | STB | 1 | Natural Gas Fired Combined Cycle | [6 empty] | 167 | 130236 | 127649 | 0 |  |  | 0 |  | 0 | 0 |  |  |  | 56.871 | 48.88 |  |  |  |  | 744 | 10 | (RI) Recirculate: Induced Draft |  | RI | Closed | Fresh | Surface | Allegheny River | ALLEGHENY RIVER | OP | 7 | 2003 |  |  | OP |  |  |  |  | OP | 7 | 2003 | N | NG | CT | N/A | IPP Non-CHP | 3 |  |  |  | 1C 1B MG
23279 | PA | 55710 | FirstEnergy Allegheny Energy Units 3 4 & 5 | 2015 | 8 | UNT4 | STB | 1 | Natural Gas Fired Combined Cycle | [6 empty] | 167 | 130880 | 128476 | 1376318 |  |  | 1376318 |  | 1376318 | 0 |  |  |  | 84.994 | 72.852 |  |  |  |  | 744 | 10 | (RI) Recirculate: Induced Draft |  | RI | Closed | Fresh | Surface | Allegheny River | ALLEGHENY RIVER | OP | 7 | 2003 |  |  | OP |  |  |  |  | OP | 7 | 2003 | N | NG | CT | N/A | IPP Non-CHP | 3 |  |  |  | 1C 1B MG
23279 | PA | 55710 | FirstEnergy Allegheny Energy Units 3 4 & 5 | 2015 | 9 | UNT4 | STB | 1 | Natural Gas Fired Combined Cycle | [6 empty] | 167 | 118368 | 116146 | 1249336 |  |  | 1249336 |  | 1249336 | 0 |  |  |  | 70.817 | 56.082 |  |  |  |  | 671 | 10 | (RI) Recirculate: Induced Draft |  | RI | Closed | Fresh | Surface | Allegheny River | ALLEGHENY RIVER | OP | 7 | 2003 |  |  | OP |  |  |  |  | OP | 7 | 2003 | N | NG | CT | N/A | IPP Non-CHP | 3 |  |  |  | 1C 1B MG
23279 | PA | 55710 | FirstEnergy Allegheny Energy Units 3 4 & 5 | 2015 | 10 | UNT4 | STB | 1 | Natural Gas Fired Combined Cycle | [6 empty] | 167 | 137522 | 135174 | 1422252 |  |  | 1422252 |  | 1422252 | 0 |  |  |  | 79.28 | 66.558 |  |  |  |  | 744 | 10 | (RI) Recirculate: Induced Draft |  | RI | Closed | Fresh | Surface | Allegheny River | ALLEGHENY RIVER | OP | 7 | 2003 |  |  | OP |  |  |  |  | OP | 7 | 2003 | N | NG | CT | N/A | IPP Non-CHP | 3 |  |  |  | 1C 1B MG
23279 | PA | 55710 | FirstEnergy Allegheny Energy Units 3 4 & 5 | 2015 | 11 | UNT4 | STB | 1 | Natural Gas Fired Combined Cycle | [6 empty] | 167 | 134827 | 132578 | 1414413 |  |  | 1414413 |  | 1414413 | 0 |  |  |  | 54.81 | 47.499 |  |  |  |  | 720 | 10 | (RI) Recirculate: Induced Draft |  | RI | Closed | Fresh | Surface | Allegheny River | ALLEGHENY RIVER | OP | 7 | 2003 |  |  | OP |  |  |  |  | OP | 7 | 2003 | N | NG | CT | N/A | IPP Non-CHP | 3 |  |  |  | 1C 1B MG
23279 | PA | 55710 | FirstEnergy Allegheny Energy Units 3 4 & 5 | 2015 | 12 | UNT4 | STB | 1 | Natural Gas Fired Combined Cycle | [6 empty] | 167 | 139788 | 137498 | 1439178 |  |  | 1439178 |  | 1439178 | 0 |  |  |  | 49.974 | 43.331 |  |  |  |  | 743 | 10 | (RI) Recirculate: Induced Draft |  | RI | Closed | Fresh | Surface | Allegheny River | ALLEGHENY RIVER | OP | 7 | 2003 |  |  | OP |  |  |  |  | OP | 7 | 2003 | N | NG | CT | N/A | IPP Non-CHP | 3 |  |  |  | 1C 1B MG
23279 | PA | 55710 | FirstEnergy Allegheny Energy Units 3 4 & 5 | 2015 | 1 | UNT5 | STB | 1 | Natural Gas Fired Combined Cycle | 175 | 125214 | 125214 | [6 empty] | 0 | 0 |  |  |  | 0 |  |  |  |  | 40.662 | 34.844 |  |  |  |  | 693 | 10 | (RI) Recirculate: Induced Draft |  | RI | Closed | Fresh | Surface | Allegheny River | ALLEGHENY RIVER | OP | 7 | 2003 |  |  | OP |  |  |  |  | OP | 7 | 2003 | N | NG | CA | N | IPP Non-CHP | 3 |  |  |  | 1C 1B MG
23279 | PA | 55710 | FirstEnergy Allegheny Energy Units 3 4 & 5 | 2015 | 2 | UNT5 | STB | 1 | Natural Gas Fired Combined Cycle | 175 | 121625 | 121625 | [6 empty] | 0 | 0 |  |  |  | 0 | 0 |  |  |  | 70.116 | 68.342 |  |  |  |  | 672 | 10 | (RI) Recirculate: Induced Draft |  | RI | Closed | Fresh | Surface | Allegheny River | ALLEGHENY RIVER | OP | 7 | 2003 |  |  | OP |  |  |  |  | OP | 7 | 2003 | N | NG | CA | N | IPP Non-CHP | 3 |  |  |  | 1C 1B MG
23279 | PA | 55710 | FirstEnergy Allegheny Energy Units 3 4 & 5 | 2015 | 3 | UNT5 | STB | 1 | Natural Gas Fired Combined Cycle | 175 | 106184 | 106184 | [6 empty] | 0 | 0 |  |  |  | 0 | 0 |  |  |  | 75.896 | 64.209 |  |  |  |  | 735 | 10 | (RI) Recirculate: Induced Draft |  | RI | Closed | Fresh | Surface | Allegheny River | ALLEGHENY RIVER | OP | 7 | 2003 |  |  | OP |  |  |  |  | OP | 7 | 2003 | N | NG | CA | N | IPP Non-CHP | 3 |  |  |  | 1C 1B MG
23279 | PA | 55710 | FirstEnergy Allegheny Energy Units 3 4 & 5 | 2015 | 4 | UNT5 | STB | 1 | Natural Gas Fired Combined Cycle | 175 | 24338 | 24338 | [6 empty] | 0 | 0 |  |  |  | 0 | 0 |  |  |  | 5.14 | 4.161 |  |  |  |  | 289 | 10 | (RI) Recirculate: Induced Draft |  | RI | Closed | Fresh | Surface | Allegheny River | ALLEGHENY RIVER | OP | 7 | 2003 |  |  | OP |  |  |  |  | OP | 7 | 2003 | N | NG | CA | N | IPP Non-CHP | 3 |  |  |  | 1C 1B MG
23279 | PA | 55710 | FirstEnergy Allegheny Energy Units 3 4 & 5 | 2015 | 5 | UNT5 | STB | 1 | Natural Gas Fired Combined Cycle | 175 | 49883 | 49883 | [6 empty] | 0 | 0 |  |  |  | 0 | 0 |  |  |  | 46.253 | 40.639 |  |  |  |  | 603 | 10 | (RI) Recirculate: Induced Draft |  | RI | Closed | Fresh | Surface | Allegheny River | ALLEGHENY RIVER | OP | 7 | 2003 |  |  | OP |  |  |  |  | OP | 7 | 2003 | N | NG | CA | N | IPP Non-CHP | 3 |  |  |  | 1C 1B MG
23279 | PA | 55710 | FirstEnergy Allegheny Energy Units 3 4 & 5 | 2015 | 6 | UNT5 | STB | 1 | Natural Gas Fired Combined Cycle | 175 | 81777 | 81777 | [6 empty] | 0 | 0 |  |  |  | 0 | 0 |  |  |  | 46.253 | 40.639 |  |  |  |  | 678 | 10 | (RI) Recirculate: Induced Draft |  | RI | Closed | Fresh | Surface | Allegheny River | ALLEGHENY RIVER | OP | 7 | 2003 |  |  | OP |  |  |  |  | OP | 7 | 2003 | N | NG | CA | N | IPP Non-CHP | 3 |  |  |  | 1C 1B MG
23279 | PA | 55710 | FirstEnergy Allegheny Energy Units 3 4 & 5 | 2015 | 7 | UNT5 | STB | 1 | Natural Gas Fired Combined Cycle | 175 | 130177 | 130177 | [6 empty] | 1362821 | 1362821 |  |  |  | 1362821 | 0 |  |  |  | 56.871 | 48.88 |  |  |  |  | 744 | 10 | (RI) Recirculate: Induced Draft |  | RI | Closed | Fresh | Surface | Allegheny River | ALLEGHENY RIVER | OP | 7 | 2003 |  |  | OP |  |  |  |  | OP | 7 | 2003 | N | NG | CA | N | IPP Non-CHP | 3 |  |  |  | 1C 1B MG
23279 | PA | 55710 | FirstEnergy Allegheny Energy Units 3 4 & 5 | 2015 | 8 | UNT5 | STB | 1 | Natural Gas Fired Combined Cycle | 175 | 131505 | 131505 | [6 empty] | 0 | 0 |  |  |  | 0 | 0 |  |  |  | 84.994 | 72.852 |  |  |  |  | 744 | 10 | (RI) Recirculate: Induced Draft |  | RI | Closed | Fresh | Surface | Allegheny River | ALLEGHENY RIVER | OP | 7 | 2003 |  |  | OP |  |  |  |  | OP | 7 | 2003 | N | NG | CA | N | IPP Non-CHP | 3 |  |  |  | 1C 1B MG
23279 | PA | 55710 | FirstEnergy Allegheny Energy Units 3 4 & 5 | 2015 | 9 | UNT5 | STB | 1 | Natural Gas Fired Combined Cycle | 175 | 118069 | 118069 | [6 empty] | 0 | 0 |  |  |  | 0 | 0 |  |  |  | 70.817 | 56.082 |  |  |  |  | 671 | 10 | (RI) Recirculate: Induced Draft |  | RI | Closed | Fresh | Surface | Allegheny River | ALLEGHENY RIVER | OP | 7 | 2003 |  |  | OP |  |  |  |  | OP | 7 | 2003 | N | NG | CA | N | IPP Non-CHP | 3 |  |  |  | 1C 1B MG
23279 | PA | 55710 | FirstEnergy Allegheny Energy Units 3 4 & 5 | 2015 | 10 | UNT5 | STB | 1 | Natural Gas Fired Combined Cycle | 175 | 134149 | 134149 | [6 empty] | 0 | 0 |  |  |  | 0 | 0 |  |  |  | 79.28 | 66.558 |  |  |  |  | 744 | 10 | (RI) Recirculate: Induced Draft |  | RI | Closed | Fresh | Surface | Allegheny River | ALLEGHENY RIVER | OP | 7 | 2003 |  |  | OP |  |  |  |  | OP | 7 | 2003 | N | NG | CA | N | IPP Non-CHP | 3 |  |  |  | 1C 1B MG
23279 | PA | 55710 | FirstEnergy Allegheny Energy Units 3 4 & 5 | 2015 | 11 | UNT5 | STB | 1 | Natural Gas Fired Combined Cycle | 175 | 128251 | 128251 | [6 empty] | 0 | 0 |  |  |  | 0 | 0 |  |  |  | 54.81 | 47.499 |  |  |  |  | 720 | 10 | (RI) Recirculate: Induced Draft |  | RI | Closed | Fresh | Surface | Allegheny River | ALLEGHENY RIVER | OP | 7 | 2003 |  |  | OP |  |  |  |  | OP | 7 | 2003 | N | NG | CA | N | IPP Non-CHP | 3 |  |  |  | 1C 1B MG
23279 | PA | 55710 | FirstEnergy Allegheny Energy Units 3 4 & 5 | 2015 | 12 | UNT5 | STB | 1 | Natural Gas Fired Combined Cycle | 175 | 126071 | 126071 | [6 empty] | 0 | 0 |  |  |  | 0 | 0 |  |  |  | 49.974 | 43.331 |  |  |  |  | 743 | 10 | (RI) Recirculate: Induced Draft |  | RI | Closed | Fresh | Surface | Allegheny River | ALLEGHENY RIVER | OP | 7 | 2003 |  |  | OP |  |  |  |  | OP | 7 | 2003 | N | NG | CA | N | IPP Non-CHP | 3 |  |  |  | 1C 1B MG
807 | AR | 55714 | Magnet Cove | 2015 | 1 | GT1 | HRSG1 | SN0415 | Natural Gas Fired Combined Cycle | [6 empty] | 208 | 0 | 0 | 0 |  |  | 0 |  | 0 |  |  |  |  | 0.459 | 0 |  |  |  |  | 0 | 15 | (RI) Recirculate: Induced Draft |  | RI | Closed | Fresh | Surface | Ouachita River | Ouachita River | OP | 7 | 2005 |  |  | OP | 7 | 2005 |  |  | OP | 7 | 2005 | N | NG | CT | N/A | Electric Utility | 1 |  |  |  | 1C MB MG
807 | AR | 55714 | Magnet Cove | 2015 | 2 | GT1 | HRSG1 | SN0415 | Natural Gas Fired Combined Cycle | [6 empty] | 208 | 0 | 0 | 0 |  |  | 0 |  | 0 |  |  |  |  | 0.468 | 0.477 |  |  |  |  | 0 | 15 | (RI) Recirculate: Induced Draft |  | RI | Closed | Fresh | Surface | Ouachita River | Ouachita River | OP | 7 | 2005 |  |  | OP | 7 | 2005 |  |  | OP | 7 | 2005 | N | NG | CT | N/A | Electric Utility | 1 |  |  |  | 1C MB MG
807 | AR | 55714 | Magnet Cove | 2015 | 3 | GT1 | HRSG1 | SN0415 | Natural Gas Fired Combined Cycle | [6 empty] | 208 | 28985 | 27601 | 300716 |  |  | 300716 |  | 300716 |  |  |  |  | 9.371 | 8.639 |  |  |  |  | 140 | 15 | (RI) Recirculate: Induced Draft |  | RI | Closed | Fresh | Surface | Ouachita River | Ouachita River | OP | 7 | 2005 |  |  | OP | 7 | 2005 |  |  | OP | 7 | 2005 | N | NG | CT | N/A | Electric Utility | 1 |  |  |  | 1C MB MG
807 | AR | 55714 | Magnet Cove | 2015 | 4 | GT1 | HRSG1 | SN0415 | Natural Gas Fired Combined Cycle | [6 empty] | 208 | 0 | 0 | 0 |  |  | 0 |  | 0 |  |  |  |  | 0.824 | 0 |  |  |  |  | 0 | 15 | (RI) Recirculate: Induced Draft |  | RI | Closed | Fresh | Surface | Ouachita River | Ouachita River | OP | 7 | 2005 |  |  | OP | 7 | 2005 |  |  | OP | 7 | 2005 | N | NG | CT | N/A | Electric Utility | 1 |  |  |  | 1C MB MG
807 | AR | 55714 | Magnet Cove | 2015 | 5 | GT1 | HRSG1 | SN0415 | Natural Gas Fired Combined Cycle | [6 empty] | 208 | 10039 | 10036 | 126211 |  |  | 126211 |  | 126211 |  |  |  |  | 4.572 | 2.973 |  |  |  |  | 171 | 15 | (RI) Recirculate: Induced Draft |  | RI | Closed | Fresh | Surface | Ouachita River | Ouachita River | OP | 7 | 2005 |  |  | OP | 7 | 2005 |  |  | OP | 7 | 2005 | N | NG | CT | N/A | Electric Utility | 1 |  |  |  | 1C MB MG
807 | AR | 55714 | Magnet Cove | 2015 | 6 | GT1 | HRSG1 | SN0415 | Natural Gas Fired Combined Cycle | [6 empty] | 208 | 0 | 0 | 0 |  |  | 0 |  | 0 |  |  |  |  | 1.416 | 1.443 |  |  |  |  | 43 | 15 | (RI) Recirculate: Induced Draft |  | RI | Closed | Fresh | Surface | Ouachita River | Ouachita River | OP | 7 | 2005 |  |  | OP | 7 | 2005 |  |  | OP | 7 | 2005 | N | NG | CT | N/A | Electric Utility | 1 |  |  |  | 1C MB MG
807 | AR | 55714 | Magnet Cove | 2015 | 7 | GT1 | HRSG1 | SN0415 | Natural Gas Fired Combined Cycle | [6 empty] | 208 | 18245 | 17668 | 202730 |  |  | 202730 |  | 202730 |  |  |  |  | 23.635 | 22.78 |  |  |  |  | 177 | 15 | (RI) Recirculate: Induced Draft |  | RI | Closed | Fresh | Surface | Ouachita River | Ouachita River | OP | 7 | 2005 |  |  | OP | 7 | 2005 |  |  | OP | 7 | 2005 | N | NG | CT | N/A | Electric Utility | 1 |  |  |  | 1C MB MG
807 | AR | 55714 | Magnet Cove | 2015 | 8 | GT1 | HRSG1 | SN0415 | Natural Gas Fired Combined Cycle | [6 empty] | 208 | 3319 | 3147 | 37464 |  |  | 37464 |  | 37464 |  |  |  |  | 0.136 | 0 |  |  |  |  | 41 | 15 | (RI) Recirculate: Induced Draft |  | RI | Closed | Fresh | Surface | Ouachita River | Ouachita River | OP | 7 | 2005 |  |  | OP | 7 | 2005 |  |  | OP | 7 | 2005 | N | NG | CT | N/A | Electric Utility | 1 |  |  |  | 1C MB MG
807 | AR | 55714 | Magnet Cove | 2015 | 9 | GT1 | HRSG1 | SN0415 | Natural Gas Fired Combined Cycle | [6 empty] | 208 | 0 | 0 | 0 |  |  | 0 |  | 0 |  |  |  |  | 2.016 | 1.706 |  |  |  |  | 22 | 15 | (RI) Recirculate: Induced Draft |  | RI | Closed | Fresh | Surface | Ouachita River | Ouachita River | OP | 7 | 2005 |  |  | OP | 7 | 2005 |  |  | OP | 7 | 2005 | N | NG | CT | N/A | Electric Utility | 1 |  |  |  | 1C MB MG
807 | AR | 55714 | Magnet Cove | 2015 | 10 | GT1 | HRSG1 | SN0415 | Natural Gas Fired Combined Cycle | [6 empty] | 208 | 0 | 0 | 0 |  |  | 0 |  | 0 |  |  |  |  | 16.821 | 15.989 |  |  |  |  | 229 | 15 | (RI) Recirculate: Induced Draft |  | RI | Closed | Fresh | Surface | Ouachita River | Ouachita River | OP | 7 | 2005 |  |  | OP | 7 | 2005 |  |  | OP | 7 | 2005 | N | NG | CT | N/A | Electric Utility | 1 |  |  |  | 1C MB MG
807 | AR | 55714 | Magnet Cove | 2015 | 11 | GT1 | HRSG1 | SN0415 | Natural Gas Fired Combined Cycle | [6 empty] | 208 | 49005 | 47010 | 515042 |  |  | 515042 |  | 515042 |  |  |  |  | 39.586 | 38.053 |  |  |  |  | 368 | 15 | (RI) Recirculate: Induced Draft |  | RI | Closed | Fresh | Surface | Ouachita River | Ouachita River | OP | 7 | 2005 |  |  | OP | 7 | 2005 |  |  | OP | 7 | 2005 | N | NG | CT | N/A | Electric Utility | 1 |  |  |  | 1C MB MG
807 | AR | 55714 | Magnet Cove | 2015 | 12 | GT1 | HRSG1 | SN0415 | Natural Gas Fired Combined Cycle | [6 empty] | 208 | 107048 | 103805 | 1118777 |  |  | 1118777 |  | 1118777 |  |  |  |  | 61.614 | 60.018 |  |  |  |  | 527 | 15 | (RI) Recirculate: Induced Draft |  | RI | Closed | Fresh | Surface | Ouachita River | Ouachita River | OP | 7 | 2005 |  |  | OP | 7 | 2005 |  |  | OP | 7 | 2005 | N | NG | CT | N/A | Electric Utility | 1 |  |  |  | 1C MB MG
807 | AR | 55714 | Magnet Cove | 2015 | 1 | GT2 | HRSG1 | SN0415 | Natural Gas Fired Combined Cycle | [6 empty] | 208 | 0 | 0 | 0 |  |  | 0 |  | 0 |  |  |  |  | 0.459 | 0 |  |  |  |  | 0 | 15 | (RI) Recirculate: Induced Draft |  | RI | Closed | Fresh | Surface | Ouachita River | Ouachita River | OP | 1 | 2006 |  |  | OP | 7 | 2005 |  |  | OP | 7 | 2005 | N | NG | CT | N/A | Electric Utility | 1 |  |  |  | 1C MB MG
807 | AR | 55714 | Magnet Cove | 2015 | 2 | GT2 | HRSG1 | SN0415 | Natural Gas Fired Combined Cycle | [6 empty] | 208 | 0 | 0 | 0 |  |  | 0 |  | 0 |  |  |  |  | 0.468 | 0.477 |  |  |  |  | 0 | 15 | (RI) Recirculate: Induced Draft |  | RI | Closed | Fresh | Surface | Ouachita River | Ouachita River | OP | 1 | 2006 |  |  | OP | 7 | 2005 |  |  | OP | 7 | 2005 | N | NG | CT | N/A | Electric Utility | 1 |  |  |  | 1C MB MG
807 | AR | 55714 | Magnet Cove | 2015 | 3 | GT2 | HRSG1 | SN0415 | Natural Gas Fired Combined Cycle | [6 empty] | 208 | 0 | 0 | 0 |  |  | 0 |  | 0 |  |  |  |  | 9.371 | 8.639 |  |  |  |  | 140 | 15 | (RI) Recirculate: Induced Draft |  | RI | Closed | Fresh | Surface | Ouachita River | Ouachita River | OP | 1 | 2006 |  |  | OP | 7 | 2005 |  |  | OP | 7 | 2005 | N | NG | CT | N/A | Electric Utility | 1 |  |  |  | 1C MB MG
807 | AR | 55714 | Magnet Cove | 2015 | 4 | GT2 | HRSG1 | SN0415 | Natural Gas Fired Combined Cycle | [6 empty] | 208 | 0 | 0 | 0 |  |  | 0 |  | 0 |  |  |  |  | 0.824 | 0 |  |  |  |  | 0 | 15 | (RI) Recirculate: Induced Draft |  | RI | Closed | Fresh | Surface | Ouachita River | Ouachita River | OP | 1 | 2006 |  |  | OP | 7 | 2005 |  |  | OP | 7 | 2005 | N | NG | CT | N/A | Electric Utility | 1 |  |  |  | 1C MB MG
807 | AR | 55714 | Magnet Cove | 2015 | 5 | GT2 | HRSG1 | SN0415 | Natural Gas Fired Combined Cycle | [6 empty] | 208 | 9806 | 9773 | 123286 |  |  | 123286 |  | 123286 |  |  |  |  | 4.572 | 2.973 |  |  |  |  | 171 | 15 | (RI) Recirculate: Induced Draft |  | RI | Closed | Fresh | Surface | Ouachita River | Ouachita River | OP | 1 | 2006 |  |  | OP | 7 | 2005 |  |  | OP | 7 | 2005 | N | NG | CT | N/A | Electric Utility | 1 |  |  |  | 1C MB MG
807 | AR | 55714 | Magnet Cove | 2015 | 6 | GT2 | HRSG1 | SN0415 | Natural Gas Fired Combined Cycle | [6 empty] | 208 | 7142 | 6814 | 76962 |  |  | 76962 |  | 76962 |  |  |  |  | 1.416 | 1.443 |  |  |  |  | 43 | 15 | (RI) Recirculate: Induced Draft |  | RI | Closed | Fresh | Surface | Ouachita River | Ouachita River | OP | 1 | 2006 |  |  | OP | 7 | 2005 |  |  | OP | 7 | 2005 | N | NG | CT | N/A | Electric Utility | 1 |  |  |  | 1C MB MG
807 | AR | 55714 | Magnet Cove | 2015 | 7 | GT2 | HRSG1 | SN0415 | Natural Gas Fired Combined Cycle | [6 empty] | 208 | 4450 | 3873 | 50863 |  |  | 50863 |  | 50863 |  |  |  |  | 23.635 | 22.78 |  |  |  |  | 177 | 15 | (RI) Recirculate: Induced Draft |  | RI | Closed | Fresh | Surface | Ouachita River | Ouachita River | OP | 1 | 2006 |  |  | OP | 7 | 2005 |  |  | OP | 7 | 2005 | N | NG | CT | N/A | Electric Utility | 1 |  |  |  | 1C MB MG
807 | AR | 55714 | Magnet Cove | 2015 | 8 | GT2 | HRSG1 | SN0415 | Natural Gas Fired Combined Cycle | [6 empty] | 208 | 3934 | 3762 | 44257 |  |  | 44257 |  | 44257 |  |  |  |  | 0.136 | 0 |  |  |  |  | 41 | 15 | (RI) Recirculate: Induced Draft |  | RI | Closed | Fresh | Surface | Ouachita River | Ouachita River | OP | 1 | 2006 |  |  | OP | 7 | 2005 |  |  | OP | 7 | 2005 | N | NG | CT | N/A | Electric Utility | 1 |  |  |  | 1C MB MG
807 | AR | 55714 | Magnet Cove | 2015 | 9 | GT2 | HRSG1 | SN0415 | Natural Gas Fired Combined Cycle | [6 empty] | 208 | 3724 | 3550 | 39044 |  |  | 39044 |  | 39044 |  |  |  |  | 2.016 | 1.706 |  |  |  |  | 22 | 15 | (RI) Recirculate: Induced Draft |  | RI | Closed | Fresh | Surface | Ouachita River | Ouachita River | OP | 1 | 2006 |  |  | OP | 7 | 2005 |  |  | OP | 7 | 2005 | N | NG | CT | N/A | Electric Utility | 1 |  |  |  | 1C MB MG
807 | AR | 55714 | Magnet Cove | 2015 | 10 | GT2 | HRSG1 | SN0415 | Natural Gas Fired Combined Cycle | [6 empty] | 208 | 45294 | 43467 | 468036 |  |  | 468036 |  | 468036 |  |  |  |  | 16.821 | 15.989 |  |  |  |  | 229 | 15 | (RI) Recirculate: Induced Draft |  | RI | Closed | Fresh | Surface | Ouachita River | Ouachita River | OP | 1 | 2006 |  |  | OP | 7 | 2005 |  |  | OP | 7 | 2005 | N | NG | CT | N/A | Electric Utility | 1 |  |  |  | 1C MB MG
807 | AR | 55714 | Magnet Cove | 2015 | 11 | GT2 | HRSG1 | SN0415 | Natural Gas Fired Combined Cycle | [6 empty] | 208 | 79797 | 77802 | 809416 |  |  | 809416 |  | 809416 |  |  |  |  | 39.586 | 38.053 |  |  |  |  | 368 | 15 | (RI) Recirculate: Induced Draft |  | RI | Closed | Fresh | Surface | Ouachita River | Ouachita River | OP | 1 | 2006 |  |  | OP | 7 | 2005 |  |  | OP | 7 | 2005 | N | NG | CT | N/A | Electric Utility | 1 |  |  |  | 1C MB MG
807 | AR | 55714 | Magnet Cove | 2015 | 12 | GT2 | HRSG1 | SN0415 | Natural Gas Fired Combined Cycle | [6 empty] | 208 | 113922 | 110680 | 1153196 |  |  | 1153196 |  | 1153196 |  |  |  |  | 61.614 | 60.018 |  |  |  |  | 527 | 15 | (RI) Recirculate: Induced Draft |  | RI | Closed | Fresh | Surface | Ouachita River | Ouachita River | OP | 1 | 2006 |  |  | OP | 7 | 2005 |  |  | OP | 7 | 2005 | N | NG | CT | N/A | Electric Utility | 1 |  |  |  | 1C MB MG
807 | AR | 55714 | Magnet Cove | 2015 | 1 | ST1 | HRSG1 | SN0415 | Natural Gas Fired Combined Cycle | 225.3 | 0 | 0 | [6 empty] | 0 | 0 |  |  |  | 0 |  |  |  |  | 0.459 | 0 |  |  |  |  | 0 | 15 | (RI) Recirculate: Induced Draft |  | RI | Closed | Fresh | Surface | Ouachita River | Ouachita River | OP | 7 | 2005 |  |  | OP | 7 | 2005 |  |  | OP | 7 | 2005 | N | NG | CA | Y | Electric Utility | 1 |  |  |  | 1C MB MG
807 | AR | 55714 | Magnet Cove | 2015 | 2 | ST1 | HRSG1 | SN0415 | Natural Gas Fired Combined Cycle | 225.3 | 0 | 0 | [6 empty] | 0 | 0 |  |  |  | 0 |  |  |  |  | 0.468 | 0.477 |  |  |  |  | 0 | 15 | (RI) Recirculate: Induced Draft |  | RI | Closed | Fresh | Surface | Ouachita River | Ouachita River | OP | 7 | 2005 |  |  | OP | 7 | 2005 |  |  | OP | 7 | 2005 | N | NG | CA | Y | Electric Utility | 1 |  |  |  | 1C MB MG
807 | AR | 55714 | Magnet Cove | 2015 | 3 | ST1 | HRSG1 | SN0415 | Natural Gas Fired Combined Cycle | 225.3 | 13238 | 13238 | [6 empty] | 0 | 0 |  |  |  | 0 |  |  |  |  | 9.371 | 8.639 |  |  |  |  | 140 | 15 | (RI) Recirculate: Induced Draft |  | RI | Closed | Fresh | Surface | Ouachita River | Ouachita River | OP | 7 | 2005 |  |  | OP | 7 | 2005 |  |  | OP | 7 | 2005 | N | NG | CA | Y | Electric Utility | 1 |  |  |  | 1C MB MG
807 | AR | 55714 | Magnet Cove | 2015 | 4 | ST1 | HRSG1 | SN0415 | Natural Gas Fired Combined Cycle | 225.3 | 0 | 0 | [6 empty] | 0 | 0 |  |  |  | 0 |  |  |  |  | 0.824 | 0 |  |  |  |  | 0 | 15 | (RI) Recirculate: Induced Draft |  | RI | Closed | Fresh | Surface | Ouachita River | Ouachita River | OP | 7 | 2005 |  |  | OP | 7 | 2005 |  |  | OP | 7 | 2005 | N | NG | CA | Y | Electric Utility | 1 |  |  |  | 1C MB MG
807 | AR | 55714 | Magnet Cove | 2015 | 5 | ST1 | HRSG1 | SN0415 | Natural Gas Fired Combined Cycle | 225.3 | 9730 | 9730 | [6 empty] | 16 | 16 |  |  |  | 16 |  |  |  |  | 4.572 | 2.973 |  |  |  |  | 171 | 15 | (RI) Recirculate: Induced Draft |  | RI | Closed | Fresh | Surface | Ouachita River | Ouachita River | OP | 7 | 2005 |  |  | OP | 7 | 2005 |  |  | OP | 7 | 2005 | N | NG | CA | Y | Electric Utility | 1 |  |  |  | 1C MB MG
807 | AR | 55714 | Magnet Cove | 2015 | 6 | ST1 | HRSG1 | SN0415 | Natural Gas Fired Combined Cycle | 225.3 | 3271 | 3271 | [6 empty] | 0 | 0 |  |  |  | 0 |  |  |  |  | 1.416 | 1.443 |  |  |  |  | 43 | 15 | (RI) Recirculate: Induced Draft |  | RI | Closed | Fresh | Surface | Ouachita River | Ouachita River | OP | 7 | 2005 |  |  | OP | 7 | 2005 |  |  | OP | 7 | 2005 | N | NG | CA | Y | Electric Utility | 1 |  |  |  | 1C MB MG
807 | AR | 55714 | Magnet Cove | 2015 | 7 | ST1 | HRSG1 | SN0415 | Natural Gas Fired Combined Cycle | 225.3 | 11585 | 11585 | [6 empty] | 870 | 870 |  |  |  | 870 |  |  |  |  | 23.635 | 22.78 |  |  |  |  | 177 | 15 | (RI) Recirculate: Induced Draft |  | RI | Closed | Fresh | Surface | Ouachita River | Ouachita River | OP | 7 | 2005 |  |  | OP | 7 | 2005 |  |  | OP | 7 | 2005 | N | NG | CA | Y | Electric Utility | 1 |  |  |  | 1C MB MG
807 | AR | 55714 | Magnet Cove | 2015 | 8 | ST1 | HRSG1 | SN0415 | Natural Gas Fired Combined Cycle | 225.3 | 3341 | 3341 | [6 empty] | 0 | 0 |  |  |  | 0 |  |  |  |  | 0.136 | 0 |  |  |  |  | 41 | 15 | (RI) Recirculate: Induced Draft |  | RI | Closed | Fresh | Surface | Ouachita River | Ouachita River | OP | 7 | 2005 |  |  | OP | 7 | 2005 |  |  | OP | 7 | 2005 | N | NG | CA | Y | Electric Utility | 1 |  |  |  | 1C MB MG
807 | AR | 55714 | Magnet Cove | 2015 | 9 | ST1 | HRSG1 | SN0415 | Natural Gas Fired Combined Cycle | 225.3 | 1833 | 1833 | [6 empty] | 0 | 0 |  |  |  | 0 |  |  |  |  | 2.016 | 1.706 |  |  |  |  | 22 | 15 | (RI) Recirculate: Induced Draft |  | RI | Closed | Fresh | Surface | Ouachita River | Ouachita River | OP | 7 | 2005 |  |  | OP | 7 | 2005 |  |  | OP | 7 | 2005 | N | NG | CA | Y | Electric Utility | 1 |  |  |  | 1C MB MG
807 | AR | 55714 | Magnet Cove | 2015 | 10 | ST1 | HRSG1 | SN0415 | Natural Gas Fired Combined Cycle | 225.3 | 21218 | 21218 | [6 empty] | 0 | 0 |  |  |  | 0 |  |  |  |  | 16.821 | 15.989 |  |  |  |  | 229 | 15 | (RI) Recirculate: Induced Draft |  | RI | Closed | Fresh | Surface | Ouachita River | Ouachita River | OP | 7 | 2005 |  |  | OP | 7 | 2005 |  |  | OP | 7 | 2005 | N | NG | CA | Y | Electric Utility | 1 |  |  |  | 1C MB MG
807 | AR | 55714 | Magnet Cove | 2015 | 11 | ST1 | HRSG1 | SN0415 | Natural Gas Fired Combined Cycle | 225.3 | 65944 | 64944 | [6 empty] | 3340 | 3340 |  |  |  | 3340 |  |  |  |  | 39.586 | 38.053 |  |  |  |  | 368 | 15 | (RI) Recirculate: Induced Draft |  | RI | Closed | Fresh | Surface | Ouachita River | Ouachita River | OP | 7 | 2005 |  |  | OP | 7 | 2005 |  |  | OP | 7 | 2005 | N | NG | CA | Y | Electric Utility | 1 |  |  |  | 1C MB MG
807 | AR | 55714 | Magnet Cove | 2015 | 12 | ST1 | HRSG1 | SN0415 | Natural Gas Fired Combined Cycle | 225.3 | 114761 | 114761 | [6 empty] | 0 | 0 |  |  |  | 0 |  |  |  |  | 61.614 | 60.018 |  |  |  |  | 527 | 15 | (RI) Recirculate: Induced Draft |  | RI | Closed | Fresh | Surface | Ouachita River | Ouachita River | OP | 7 | 2005 |  |  | OP | 7 | 2005 |  |  | OP | 7 | 2005 | N | NG | CA | Y | Electric Utility | 1 |  |  |  | 1C MB MG
807 | AR | 55714 | Magnet Cove | 2015 | 1 | GT1 | HRSG2 | SN0415 | Natural Gas Fired Combined Cycle | [6 empty] | 208 | 0 | 0 | 0 |  |  | 0 |  | 0 |  |  |  |  | 0.459 | 0 |  |  |  |  | 0 | 15 | (RI) Recirculate: Induced Draft |  | RI | Closed | Fresh | Surface | Ouachita River | Ouachita River | OP | 7 | 2005 |  |  | OP | 1 | 2006 |  |  | OP | 7 | 2005 | N | NG | CT | N/A | Electric Utility | 1 |  |  |  | 1C MB MG
807 | AR | 55714 | Magnet Cove | 2015 | 2 | GT1 | HRSG2 | SN0415 | Natural Gas Fired Combined Cycle | [6 empty] | 208 | 0 | 0 | 0 |  |  | 0 |  | 0 |  |  |  |  | 0.468 | 0.477 |  |  |  |  | 0 | 15 | (RI) Recirculate: Induced Draft |  | RI | Closed | Fresh | Surface | Ouachita River | Ouachita River | OP | 7 | 2005 |  |  | OP | 1 | 2006 |  |  | OP | 7 | 2005 | N | NG | CT | N/A | Electric Utility | 1 |  |  |  | 1C MB MG
807 | AR | 55714 | Magnet Cove | 2015 | 3 | GT1 | HRSG2 | SN0415 | Natural Gas Fired Combined Cycle | [6 empty] | 208 | 28985 | 27601 | 300716 |  |  | 300716 |  | 300716 |  |  |  |  | 9.371 | 8.639 |  |  |  |  | 140 | 15 | (RI) Recirculate: Induced Draft |  | RI | Closed | Fresh | Surface | Ouachita River | Ouachita River | OP | 7 | 2005 |  |  | OP | 1 | 2006 |  |  | OP | 7 | 2005 | N | NG | CT | N/A | Electric Utility | 1 |  |  |  | 1C MB MG
807 | AR | 55714 | Magnet Cove | 2015 | 4 | GT1 | HRSG2 | SN0415 | Natural Gas Fired Combined Cycle | [6 empty] | 208 | 0 | 0 | 0 |  |  | 0 |  | 0 |  |  |  |  | 0.824 | 0 |  |  |  |  | 0 | 15 | (RI) Recirculate: Induced Draft |  | RI | Closed | Fresh | Surface | Ouachita River | Ouachita River | OP | 7 | 2005 |  |  | OP | 1 | 2006 |  |  | OP | 7 | 2005 | N | NG | CT | N/A | Electric Utility | 1 |  |  |  | 1C MB MG
807 | AR | 55714 | Magnet Cove | 2015 | 5 | GT1 | HRSG2 | SN0415 | Natural Gas Fired Combined Cycle | [6 empty] | 208 | 10039 | 10036 | 126211 |  |  | 126211 |  | 126211 |  |  |  |  | 4.572 | 2.973 |  |  |  |  | 171 | 15 | (RI) Recirculate: Induced Draft |  | RI | Closed | Fresh | Surface | Ouachita River | Ouachita River | OP | 7 | 2005 |  |  | OP | 1 | 2006 |  |  | OP | 7 | 2005 | N | NG | CT | N/A | Electric Utility | 1 |  |  |  | 1C MB MG
807 | AR | 55714 | Magnet Cove | 2015 | 6 | GT1 | HRSG2 | SN0415 | Natural Gas Fired Combined Cycle | [6 empty] | 208 | 0 | 0 | 0 |  |  | 0 |  | 0 |  |  |  |  | 1.416 | 1.443 |  |  |  |  | 43 | 15 | (RI) Recirculate: Induced Draft |  | RI | Closed | Fresh | Surface | Ouachita River | Ouachita River | OP | 7 | 2005 |  |  | OP | 1 | 2006 |  |  | OP | 7 | 2005 | N | NG | CT | N/A | Electric Utility | 1 |  |  |  | 1C MB MG
807 | AR | 55714 | Magnet Cove | 2015 | 7 | GT1 | HRSG2 | SN0415 | Natural Gas Fired Combined Cycle | [6 empty] | 208 | 18245 | 17668 | 202730 |  |  | 202730 |  | 202730 |  |  |  |  | 23.635 | 22.78 |  |  |  |  | 177 | 15 | (RI) Recirculate: Induced Draft |  | RI | Closed | Fresh | Surface | Ouachita River | Ouachita River | OP | 7 | 2005 |  |  | OP | 1 | 2006 |  |  | OP | 7 | 2005 | N | NG | CT | N/A | Electric Utility | 1 |  |  |  | 1C MB MG
807 | AR | 55714 | Magnet Cove | 2015 | 8 | GT1 | HRSG2 | SN0415 | Natural Gas Fired Combined Cycle | [6 empty] | 208 | 3319 | 3147 | 37464 |  |  | 37464 |  | 37464 |  |  |  |  | 0.136 | 0 |  |  |  |  | 41 | 15 | (RI) Recirculate: Induced Draft |  | RI | Closed | Fresh | Surface | Ouachita River | Ouachita River | OP | 7 | 2005 |  |  | OP | 1 | 2006 |  |  | OP | 7 | 2005 | N | NG | CT | N/A | Electric Utility | 1 |  |  |  | 1C MB MG
807 | AR | 55714 | Magnet Cove | 2015 | 9 | GT1 | HRSG2 | SN0415 | Natural Gas Fired Combined Cycle | [6 empty] | 208 | 0 | 0 | 0 |  |  | 0 |  | 0 |  |  |  |  | 2.016 | 1.706 |  |  |  |  | 22 | 15 | (RI) Recirculate: Induced Draft |  | RI | Closed | Fresh | Surface | Ouachita River | Ouachita River | OP | 7 | 2005 |  |  | OP | 1 | 2006 |  |  | OP | 7 | 2005 | N | NG | CT | N/A | Electric Utility | 1 |  |  |  | 1C MB MG
807 | AR | 55714 | Magnet Cove | 2015 | 10 | GT1 | HRSG2 | SN0415 | Natural Gas Fired Combined Cycle | [6 empty] | 208 | 0 | 0 | 0 |  |  | 0 |  | 0 |  |  |  |  | 16.821 | 15.989 |  |  |  |  | 229 | 15 | (RI) Recirculate: Induced Draft |  | RI | Closed | Fresh | Surface | Ouachita River | Ouachita River | OP | 7 | 2005 |  |  | OP | 1 | 2006 |  |  | OP | 7 | 2005 | N | NG | CT | N/A | Electric Utility | 1 |  |  |  | 1C MB MG
807 | AR | 55714 | Magnet Cove | 2015 | 11 | GT1 | HRSG2 | SN0415 | Natural Gas Fired Combined Cycle | [6 empty] | 208 | 49005 | 47010 | 515042 |  |  | 515042 |  | 515042 |  |  |  |  | 39.586 | 38.053 |  |  |  |  | 368 | 15 | (RI) Recirculate: Induced Draft |  | RI | Closed | Fresh | Surface | Ouachita River | Ouachita River | OP | 7 | 2005 |  |  | OP | 1 | 2006 |  |  | OP | 7 | 2005 | N | NG | CT | N/A | Electric Utility | 1 |  |  |  | 1C MB MG
807 | AR | 55714 | Magnet Cove | 2015 | 12 | GT1 | HRSG2 | SN0415 | Natural Gas Fired Combined Cycle | [6 empty] | 208 | 107048 | 103805 | 1118777 |  |  | 1118777 |  | 1118777 |  |  |  |  | 61.614 | 60.018 |  |  |  |  | 527 | 15 | (RI) Recirculate: Induced Draft |  | RI | Closed | Fresh | Surface | Ouachita River | Ouachita River | OP | 7 | 2005 |  |  | OP | 1 | 2006 |  |  | OP | 7 | 2005 | N | NG | CT | N/A | Electric Utility | 1 |  |  |  | 1C MB MG
807 | AR | 55714 | Magnet Cove | 2015 | 1 | GT2 | HRSG2 | SN0415 | Natural Gas Fired Combined Cycle | [6 empty] | 208 | 0 | 0 | 0 |  |  | 0 |  | 0 |  |  |  |  | 0.459 | 0 |  |  |  |  | 0 | 15 | (RI) Recirculate: Induced Draft |  | RI | Closed | Fresh | Surface | Ouachita River | Ouachita River | OP | 1 | 2006 |  |  | OP | 1 | 2006 |  |  | OP | 7 | 2005 | N | NG | CT | N/A | Electric Utility | 1 |  |  |  | 1C MB MG
807 | AR | 55714 | Magnet Cove | 2015 | 2 | GT2 | HRSG2 | SN0415 | Natural Gas Fired Combined Cycle | [6 empty] | 208 | 0 | 0 | 0 |  |  | 0 |  | 0 |  |  |  |  | 0.468 | 0.477 |  |  |  |  | 0 | 15 | (RI) Recirculate: Induced Draft |  | RI | Closed | Fresh | Surface | Ouachita River | Ouachita River | OP | 1 | 2006 |  |  | OP | 1 | 2006 |  |  | OP | 7 | 2005 | N | NG | CT | N/A | Electric Utility | 1 |  |  |  | 1C MB MG
807 | AR | 55714 | Magnet Cove | 2015 | 3 | GT2 | HRSG2 | SN0415 | Natural Gas Fired Combined Cycle | [6 empty] | 208 | 0 | 0 | 0 |  |  | 0 |  | 0 |  |  |  |  | 9.371 | 8.639 |  |  |  |  | 140 | 15 | (RI) Recirculate: Induced Draft |  | RI | Closed | Fresh | Surface | Ouachita River | Ouachita River | OP | 1 | 2006 |  |  | OP | 1 | 2006 |  |  | OP | 7 | 2005 | N | NG | CT | N/A | Electric Utility | 1 |  |  |  | 1C MB MG
807 | AR | 55714 | Magnet Cove | 2015 | 4 | GT2 | HRSG2 | SN0415 | Natural Gas Fired Combined Cycle | [6 empty] | 208 | 0 | 0 | 0 |  |  | 0 |  | 0 |  |  |  |  | 0.824 | 0 |  |  |  |  | 0 | 15 | (RI) Recirculate: Induced Draft |  | RI | Closed | Fresh | Surface | Ouachita River | Ouachita River | OP | 1 | 2006 |  |  | OP | 1 | 2006 |  |  | OP | 7 | 2005 | N | NG | CT | N/A | Electric Utility | 1 |  |  |  | 1C MB MG
807 | AR | 55714 | Magnet Cove | 2015 | 5 | GT2 | HRSG2 | SN0415 | Natural Gas Fired Combined Cycle | [6 empty] | 208 | 9806 | 9773 | 123286 |  |  | 123286 |  | 123286 |  |  |  |  | 4.572 | 2.973 |  |  |  |  | 171 | 15 | (RI) Recirculate: Induced Draft |  | RI | Closed | Fresh | Surface | Ouachita River | Ouachita River | OP | 1 | 2006 |  |  | OP | 1 | 2006 |  |  | OP | 7 | 2005 | N | NG | CT | N/A | Electric Utility | 1 |  |  |  | 1C MB MG
807 | AR | 55714 | Magnet Cove | 2015 | 6 | GT2 | HRSG2 | SN0415 | Natural Gas Fired Combined Cycle | [6 empty] | 208 | 7142 | 6814 | 76962 |  |  | 76962 |  | 76962 |  |  |  |  | 1.416 | 1.443 |  |  |  |  | 43 | 15 | (RI) Recirculate: Induced Draft |  | RI | Closed | Fresh | Surface | Ouachita River | Ouachita River | OP | 1 | 2006 |  |  | OP | 1 | 2006 |  |  | OP | 7 | 2005 | N | NG | CT | N/A | Electric Utility | 1 |  |  |  | 1C MB MG
807 | AR | 55714 | Magnet Cove | 2015 | 7 | GT2 | HRSG2 | SN0415 | Natural Gas Fired Combined Cycle | [6 empty] | 208 | 4450 | 3873 | 50863 |  |  | 50863 |  | 50863 |  |  |  |  | 23.635 | 22.78 |  |  |  |  | 177 | 15 | (RI) Recirculate: Induced Draft |  | RI | Closed | Fresh | Surface | Ouachita River | Ouachita River | OP | 1 | 2006 |  |  | OP | 1 | 2006 |  |  | OP | 7 | 2005 | N | NG | CT | N/A | Electric Utility | 1 |  |  |  | 1C MB MG
807 | AR | 55714 | Magnet Cove | 2015 | 8 | GT2 | HRSG2 | SN0415 | Natural Gas Fired Combined Cycle | [6 empty] | 208 | 3934 | 3762 | 44257 |  |  | 44257 |  | 44257 |  |  |  |  | 0.136 | 0 |  |  |  |  | 41 | 15 | (RI) Recirculate: Induced Draft |  | RI | Closed | Fresh | Surface | Ouachita River | Ouachita River | OP | 1 | 2006 |  |  | OP | 1 | 2006 |  |  | OP | 7 | 2005 | N | NG | CT | N/A | Electric Utility | 1 |  |  |  | 1C MB MG
807 | AR | 55714 | Magnet Cove | 2015 | 9 | GT2 | HRSG2 | SN0415 | Natural Gas Fired Combined Cycle | [6 empty] | 208 | 3724 | 3550 | 39044 |  |  | 39044 |  | 39044 |  |  |  |  | 2.016 | 1.706 |  |  |  |  | 22 | 15 | (RI) Recirculate: Induced Draft |  | RI | Closed | Fresh | Surface | Ouachita River | Ouachita River | OP | 1 | 2006 |  |  | OP | 1 | 2006 |  |  | OP | 7 | 2005 | N | NG | CT | N/A | Electric Utility | 1 |  |  |  | 1C MB MG
807 | AR | 55714 | Magnet Cove | 2015 | 10 | GT2 | HRSG2 | SN0415 | Natural Gas Fired Combined Cycle | [6 empty] | 208 | 45294 | 43467 | 468036 |  |  | 468036 |  | 468036 |  |  |  |  | 16.821 | 15.989 |  |  |  |  | 229 | 15 | (RI) Recirculate: Induced Draft |  | RI | Closed | Fresh | Surface | Ouachita River | Ouachita River | OP | 1 | 2006 |  |  | OP | 1 | 2006 |  |  | OP | 7 | 2005 | N | NG | CT | N/A | Electric Utility | 1 |  |  |  | 1C MB MG
807 | AR | 55714 | Magnet Cove | 2015 | 11 | GT2 | HRSG2 | SN0415 | Natural Gas Fired Combined Cycle | [6 empty] | 208 | 79797 | 77802 | 809416 |  |  | 809416 |  | 809416 |  |  |  |  | 39.586 | 38.053 |  |  |  |  | 368 | 15 | (RI) Recirculate: Induced Draft |  | RI | Closed | Fresh | Surface | Ouachita River | Ouachita River | OP | 1 | 2006 |  |  | OP | 1 | 2006 |  |  | OP | 7 | 2005 | N | NG | CT | N/A | Electric Utility | 1 |  |  |  | 1C MB MG
807 | AR | 55714 | Magnet Cove | 2015 | 12 | GT2 | HRSG2 | SN0415 | Natural Gas Fired Combined Cycle | [6 empty] | 208 | 113922 | 110680 | 1153196 |  |  | 1153196 |  | 1153196 |  |  |  |  | 61.614 | 60.018 |  |  |  |  | 527 | 15 | (RI) Recirculate: Induced Draft |  | RI | Closed | Fresh | Surface | Ouachita River | Ouachita River | OP | 1 | 2006 |  |  | OP | 1 | 2006 |  |  | OP | 7 | 2005 | N | NG | CT | N/A | Electric Utility | 1 |  |  |  | 1C MB MG
807 | AR | 55714 | Magnet Cove | 2015 | 1 | ST1 | HRSG2 | SN0415 | Natural Gas Fired Combined Cycle | 225.3 | 0 | 0 | [6 empty] | 0 | 0 |  |  |  | 0 |  |  |  |  | 0.459 | 0 |  |  |  |  | 0 | 15 | (RI) Recirculate: Induced Draft |  | RI | Closed | Fresh | Surface | Ouachita River | Ouachita River | OP | 7 | 2005 |  |  | OP | 1 | 2006 |  |  | OP | 7 | 2005 | N | NG | CA | Y | Electric Utility | 1 |  |  |  | 1C MB MG
807 | AR | 55714 | Magnet Cove | 2015 | 2 | ST1 | HRSG2 | SN0415 | Natural Gas Fired Combined Cycle | 225.3 | 0 | 0 | [6 empty] | 0 | 0 |  |  |  | 0 |  |  |  |  | 0.468 | 0.477 |  |  |  |  | 0 | 15 | (RI) Recirculate: Induced Draft |  | RI | Closed | Fresh | Surface | Ouachita River | Ouachita River | OP | 7 | 2005 |  |  | OP | 1 | 2006 |  |  | OP | 7 | 2005 | N | NG | CA | Y | Electric Utility | 1 |  |  |  | 1C MB MG
807 | AR | 55714 | Magnet Cove | 2015 | 3 | ST1 | HRSG2 | SN0415 | Natural Gas Fired Combined Cycle | 225.3 | 13238 | 13238 | [6 empty] | 0 | 0 |  |  |  | 0 |  |  |  |  | 9.371 | 8.639 |  |  |  |  | 140 | 15 | (RI) Recirculate: Induced Draft |  | RI | Closed | Fresh | Surface | Ouachita River | Ouachita River | OP | 7 | 2005 |  |  | OP | 1 | 2006 |  |  | OP | 7 | 2005 | N | NG | CA | Y | Electric Utility | 1 |  |  |  | 1C MB MG
807 | AR | 55714 | Magnet Cove | 2015 | 4 | ST1 | HRSG2 | SN0415 | Natural Gas Fired Combined Cycle | 225.3 | 0 | 0 | [6 empty] | 0 | 0 |  |  |  | 0 |  |  |  |  | 0.824 | 0 |  |  |  |  | 0 | 15 | (RI) Recirculate: Induced Draft |  | RI | Closed | Fresh | Surface | Ouachita River | Ouachita River | OP | 7 | 2005 |  |  | OP | 1 | 2006 |  |  | OP | 7 | 2005 | N | NG | CA | Y | Electric Utility | 1 |  |  |  | 1C MB MG
807 | AR | 55714 | Magnet Cove | 2015 | 5 | ST1 | HRSG2 | SN0415 | Natural Gas Fired Combined Cycle | 225.3 | 9730 | 9730 | [6 empty] | 18 | 18 |  |  |  | 18 |  |  |  |  | 4.572 | 2.973 |  |  |  |  | 171 | 15 | (RI) Recirculate: Induced Draft |  | RI | Closed | Fresh | Surface | Ouachita River | Ouachita River | OP | 7 | 2005 |  |  | OP | 1 | 2006 |  |  | OP | 7 | 2005 | N | NG | CA | Y | Electric Utility | 1 |  |  |  | 1C MB MG
807 | AR | 55714 | Magnet Cove | 2015 | 6 | ST1 | HRSG2 | SN0415 | Natural Gas Fired Combined Cycle | 225.3 | 3271 | 3271 | [6 empty] | 0 | 0 |  |  |  | 0 |  |  |  |  | 1.416 | 1.443 |  |  |  |  | 43 | 15 | (RI) Recirculate: Induced Draft |  | RI | Closed | Fresh | Surface | Ouachita River | Ouachita River | OP | 7 | 2005 |  |  | OP | 1 | 2006 |  |  | OP | 7 | 2005 | N | NG | CA | Y | Electric Utility | 1 |  |  |  | 1C MB MG
807 | AR | 55714 | Magnet Cove | 2015 | 7 | ST1 | HRSG2 | SN0415 | Natural Gas Fired Combined Cycle | 225.3 | 11585 | 11585 | [6 empty] | 851 | 851 |  |  |  | 851 |  |  |  |  | 23.635 | 22.78 |  |  |  |  | 177 | 15 | (RI) Recirculate: Induced Draft |  | RI | Closed | Fresh | Surface | Ouachita River | Ouachita River | OP | 7 | 2005 |  |  | OP | 1 | 2006 |  |  | OP | 7 | 2005 | N | NG | CA | Y | Electric Utility | 1 |  |  |  | 1C MB MG
807 | AR | 55714 | Magnet Cove | 2015 | 8 | ST1 | HRSG2 | SN0415 | Natural Gas Fired Combined Cycle | 225.3 | 3341 | 3341 | [6 empty] | 0 | 0 |  |  |  | 0 |  |  |  |  | 0.136 | 0 |  |  |  |  | 41 | 15 | (RI) Recirculate: Induced Draft |  | RI | Closed | Fresh | Surface | Ouachita River | Ouachita River | OP | 7 | 2005 |  |  | OP | 1 | 2006 |  |  | OP | 7 | 2005 | N | NG | CA | Y | Electric Utility | 1 |  |  |  | 1C MB MG
807 | AR | 55714 | Magnet Cove | 2015 | 9 | ST1 | HRSG2 | SN0415 | Natural Gas Fired Combined Cycle | 225.3 | 1833 | 1833 | [6 empty] | 0 | 0 |  |  |  | 0 |  |  |  |  | 2.016 | 1.706 |  |  |  |  | 22 | 15 | (RI) Recirculate: Induced Draft |  | RI | Closed | Fresh | Surface | Ouachita River | Ouachita River | OP | 7 | 2005 |  |  | OP | 1 | 2006 |  |  | OP | 7 | 2005 | N | NG | CA | Y | Electric Utility | 1 |  |  |  | 1C MB MG
807 | AR | 55714 | Magnet Cove | 2015 | 10 | ST1 | HRSG2 | SN0415 | Natural Gas Fired Combined Cycle | 225.3 | 21218 | 21218 | [6 empty] | 153 | 153 |  |  |  | 153 |  |  |  |  | 16.821 | 15.989 |  |  |  |  | 229 | 15 | (RI) Recirculate: Induced Draft |  | RI | Closed | Fresh | Surface | Ouachita River | Ouachita River | OP | 7 | 2005 |  |  | OP | 1 | 2006 |  |  | OP | 7 | 2005 | N | NG | CA | Y | Electric Utility | 1 |  |  |  | 1C MB MG
807 | AR | 55714 | Magnet Cove | 2015 | 11 | ST1 | HRSG2 | SN0415 | Natural Gas Fired Combined Cycle | 225.3 | 65944 | 64944 | [6 empty] | 3192 | 3192 |  |  |  | 3192 |  |  |  |  | 39.586 | 38.053 |  |  |  |  | 368 | 15 | (RI) Recirculate: Induced Draft |  | RI | Closed | Fresh | Surface | Ouachita River | Ouachita River | OP | 7 | 2005 |  |  | OP | 1 | 2006 |  |  | OP | 7 | 2005 | N | NG | CA | Y | Electric Utility | 1 |  |  |  | 1C MB MG
807 | AR | 55714 | Magnet Cove | 2015 | 12 | ST1 | HRSG2 | SN0415 | Natural Gas Fired Combined Cycle | 225.3 | 114761 | 114761 | [6 empty] | 0 | 0 |  |  |  | 0 |  |  |  |  | 61.614 | 60.018 |  |  |  |  | 527 | 15 | (RI) Recirculate: Induced Draft |  | RI | Closed | Fresh | Surface | Ouachita River | Ouachita River | OP | 7 | 2005 |  |  | OP | 1 | 2006 |  |  | OP | 7 | 2005 | N | NG | CA | Y | Electric Utility | 1 |  |  |  | 1C MB MG
59924 | OH | 55736 | Hanging Rock Energy Facility | 2015 | 1 | 1GT1 | 1HR1 | 1CCW | Natural Gas Fired Combined Cycle | [6 empty] | 181 | 134778 | 130035 | 1836600 |  |  | 1836600 |  | 1836600 |  |  |  |  | 109.414 | 99.977 |  |  |  |  | 744 | 16 | (RI) Recirculate: Induced Draft |  | RI | Closed | Fresh | Surface | Ohio River | Ohio River | OP | 6 | 2003 |  |  | OP | 6 | 2003 |  |  | OP | 6 | 2003 | N | NG | CT | N/A | IPP Non-CHP | 1 |  |  |  | 1C MB MG
59924 | OH | 55736 | Hanging Rock Energy Facility | 2015 | 2 | 1GT1 | 1HR1 | 1CCW | Natural Gas Fired Combined Cycle | [6 empty] | 181 | 122965 | 118499 | 1681872 |  |  | 1681872 |  | 1681872 |  |  |  |  | 107.982 | 96.495 |  |  |  |  | 672 | 16 | (RI) Recirculate: Induced Draft |  | RI | Closed | Fresh | Surface | Ohio River | Ohio River | OP | 6 | 2003 |  |  | OP | 6 | 2003 |  |  | OP | 6 | 2003 | N | NG | CT | N/A | IPP Non-CHP | 1 |  |  |  | 1C MB MG
59924 | OH | 55736 | Hanging Rock Energy Facility | 2015 | 3 | 1GT1 | 1HR1 | 1CCW | Natural Gas Fired Combined Cycle | [6 empty] | 181 | 128129 | 123034 | 2050134 |  |  | 2050134 |  | 2050134 |  |  |  |  | 119.7 | 108.252 |  |  |  |  | 733 | 16 | (RI) Recirculate: Induced Draft |  | RI | Closed | Fresh | Surface | Ohio River | Ohio River | OP | 6 | 2003 |  |  | OP | 6 | 2003 |  |  | OP | 6 | 2003 | N | NG | CT | N/A | IPP Non-CHP | 1 |  |  |  | 1C MB MG
59924 | OH | 55736 | Hanging Rock Energy Facility | 2015 | 4 | 1GT1 | 1HR1 | 1CCW | Natural Gas Fired Combined Cycle | [6 empty] | 181 | 83699 | 80488 | 875205 |  |  | 875205 |  | 875205 |  |  |  |  | 44.571 | 36.07 |  |  |  |  | 486 | 16 | (RI) Recirculate: Induced Draft |  | RI | Closed | Fresh | Surface | Ohio River | Ohio River | OP | 6 | 2003 |  |  | OP | 6 | 2003 |  |  | OP | 6 | 2003 | N | NG | CT | N/A | IPP Non-CHP | 1 |  |  |  | 1C MB MG
59924 | OH | 55736 | Hanging Rock Energy Facility | 2015 | 5 | 1GT1 | 1HR1 | 1CCW | Natural Gas Fired Combined Cycle | [6 empty] | 181 | 119884 | 114044 | 1253084 |  |  | 1253084 |  | 1253084 |  |  |  |  | 146.502 | 143.365 |  |  |  |  | 721 | 16 | (RI) Recirculate: Induced Draft |  | RI | Closed | Fresh | Surface | Ohio River | Ohio River | OP | 6 | 2003 |  |  | OP | 6 | 2003 |  |  | OP | 6 | 2003 | N | NG | CT | N/A | IPP Non-CHP | 1 |  |  |  | 1C MB MG
59924 | OH | 55736 | Hanging Rock Energy Facility | 2015 | 6 | 1GT1 | 1HR1 | 1CCW | Natural Gas Fired Combined Cycle | [6 empty] | 181 | 125576 | 118522 | 1304185 |  |  | 1304185 |  | 1304185 |  |  |  |  | 159.047 | 148.281 |  |  |  |  | 720 | 16 | (RI) Recirculate: Induced Draft |  | RI | Closed | Fresh | Surface | Ohio River | Ohio River | OP | 6 | 2003 |  |  | OP | 6 | 2003 |  |  | OP | 6 | 2003 | N | NG | CT | N/A | IPP Non-CHP | 1 |  |  |  | 1C MB MG
59924 | OH | 55736 | Hanging Rock Energy Facility | 2015 | 7 | 1GT1 | 1HR1 | 1CCW | Natural Gas Fired Combined Cycle | [6 empty] | 181 | 124382 | 117207 | 1349149 |  |  | 1349149 |  | 1349149 |  |  |  |  | 119.739 | 105.849 |  |  |  |  | 744 | 16 | (RI) Recirculate: Induced Draft |  | RI | Closed | Fresh | Surface | Ohio River | Ohio River | OP | 6 | 2003 |  |  | OP | 6 | 2003 |  |  | OP | 6 | 2003 | N | NG | CT | N/A | IPP Non-CHP | 1 |  |  |  | 1C MB MG
59924 | OH | 55736 | Hanging Rock Energy Facility | 2015 | 8 | 1GT1 | 1HR1 | 1CCW | Natural Gas Fired Combined Cycle | [6 empty] | 181 | 121652 | 115002 | 1315400 |  |  | 1315400 |  | 1315400 |  |  |  |  | 152.413 | 142.899 |  |  |  |  | 744 | 16 | (RI) Recirculate: Induced Draft |  | RI | Closed | Fresh | Surface | Ohio River | Ohio River | OP | 6 | 2003 |  |  | OP | 6 | 2003 |  |  | OP | 6 | 2003 | N | NG | CT | N/A | IPP Non-CHP | 1 |  |  |  | 1C MB MG
59924 | OH | 55736 | Hanging Rock Energy Facility | 2015 | 9 | 1GT1 | 1HR1 | 1CCW | Natural Gas Fired Combined Cycle | [6 empty] | 181 | 115624 | 109467 | 1215245 |  |  | 1215245 |  | 1215245 |  |  |  |  | 143.458 | 133.944 |  |  |  |  | 682 | 16 | (RI) Recirculate: Induced Draft |  | RI | Closed | Fresh | Surface | Ohio River | Ohio River | OP | 6 | 2003 |  |  | OP | 6 | 2003 |  |  | OP | 6 | 2003 | N | NG | CT | N/A | IPP Non-CHP | 1 |  |  |  | 1C MB MG
59924 | OH | 55736 | Hanging Rock Energy Facility | 2015 | 10 | 1GT1 | 1HR1 | 1CCW | Natural Gas Fired Combined Cycle | [6 empty] | 181 | 92697 | 88562 | 939876 |  |  | 939876 |  | 939876 |  |  |  |  | 110.086 | 97.044 |  |  |  |  | 529 | 16 | (RI) Recirculate: Induced Draft |  | RI | Closed | Fresh | Surface | Ohio River | Ohio River | OP | 6 | 2003 |  |  | OP | 6 | 2003 |  |  | OP | 6 | 2003 | N | NG | CT | N/A | IPP Non-CHP | 1 |  |  |  | 1C MB MG
59924 | OH | 55736 | Hanging Rock Energy Facility | 2015 | 11 | 1GT1 | 1HR1 | 1CCW | Natural Gas Fired Combined Cycle | [6 empty] | 181 | 112103 | 108225 | 1143915 |  |  | 1143915 |  | 1143915 |  |  |  |  | 112.381 | 99.729 |  |  |  |  | 602 | 16 | (RI) Recirculate: Induced Draft |  | RI | Closed | Fresh | Surface | Ohio River | Ohio River | OP | 6 | 2003 |  |  | OP | 6 | 2003 |  |  | OP | 6 | 2003 | N | NG | CT | N/A | IPP Non-CHP | 1 |  |  |  | 1C MB MG
59924 | OH | 55736 | Hanging Rock Energy Facility | 2015 | 12 | 1GT1 | 1HR1 | 1CCW | Natural Gas Fired Combined Cycle | [6 empty] | 181 | 133753 | 129244 | 1430929 |  |  | 1430929 |  | 1430929 |  |  |  |  | 132.241 | 119.589 |  |  |  |  | 742 | 16 | (RI) Recirculate: Induced Draft |  | RI | Closed | Fresh | Surface | Ohio River | Ohio River | OP | 6 | 2003 |  |  | OP | 6 | 2003 |  |  | OP | 6 | 2003 | N | NG | CT | N/A | IPP Non-CHP | 1 |  |  |  | 1C MB MG
59924 | OH | 55736 | Hanging Rock Energy Facility | 2015 | 1 | 1GT2 | 1HR1 | 1CCW | Natural Gas Fired Combined Cycle | [6 empty] | 181 | 136749 | 130034 | 1836600 |  |  | 1836600 |  | 1836600 |  |  |  |  | 109.414 | 99.977 |  |  |  |  | 744 | 16 | (RI) Recirculate: Induced Draft |  | RI | Closed | Fresh | Surface | Ohio River | Ohio River | OP | 6 | 2003 |  |  | OP | 6 | 2003 |  |  | OP | 6 | 2003 | N | NG | CT | N/A | IPP Non-CHP | 1 |  |  |  | 1C MB MG
59924 | OH | 55736 | Hanging Rock Energy Facility | 2015 | 2 | 1GT2 | 1HR1 | 1CCW | Natural Gas Fired Combined Cycle | [6 empty] | 181 | 125117 | 118498 | 1681872 |  |  | 1681872 |  | 1681872 |  |  |  |  | 107.982 | 96.495 |  |  |  |  | 672 | 16 | (RI) Recirculate: Induced Draft |  | RI | Closed | Fresh | Surface | Ohio River | Ohio River | OP | 6 | 2003 |  |  | OP | 6 | 2003 |  |  | OP | 6 | 2003 | N | NG | CT | N/A | IPP Non-CHP | 1 |  |  |  | 1C MB MG
59924 | OH | 55736 | Hanging Rock Energy Facility | 2015 | 3 | 1GT2 | 1HR1 | 1CCW | Natural Gas Fired Combined Cycle | [6 empty] | 181 | 130085 | 123033 | 2050134 |  |  | 2050134 |  | 2050134 |  |  |  |  | 119.7 | 108.252 |  |  |  |  | 733 | 16 | (RI) Recirculate: Induced Draft |  | RI | Closed | Fresh | Surface | Ohio River | Ohio River | OP | 6 | 2003 |  |  | OP | 6 | 2003 |  |  | OP | 6 | 2003 | N | NG | CT | N/A | IPP Non-CHP | 1 |  |  |  | 1C MB MG
59924 | OH | 55736 | Hanging Rock Energy Facility | 2015 | 4 | 1GT2 | 1HR1 | 1CCW | Natural Gas Fired Combined Cycle | [6 empty] | 181 | 84652 | 81441 | 882309 |  |  | 882309 |  | 882309 |  |  |  |  | 44.571 | 36.07 |  |  |  |  | 486 | 16 | (RI) Recirculate: Induced Draft |  | RI | Closed | Fresh | Surface | Ohio River | Ohio River | OP | 6 | 2003 |  |  | OP | 6 | 2003 |  |  | OP | 6 | 2003 | N | NG | CT | N/A | IPP Non-CHP | 1 |  |  |  | 1C MB MG
59924 | OH | 55736 | Hanging Rock Energy Facility | 2015 | 5 | 1GT2 | 1HR1 | 1CCW | Natural Gas Fired Combined Cycle | [6 empty] | 181 | 122722 | 116883 | 1277115 |  |  | 1277115 |  | 1277115 |  |  |  |  | 146.502 | 143.365 |  |  |  |  | 721 | 16 | (RI) Recirculate: Induced Draft |  | RI | Closed | Fresh | Surface | Ohio River | Ohio River | OP | 6 | 2003 |  |  | OP | 6 | 2003 |  |  | OP | 6 | 2003 | N | NG | CT | N/A | IPP Non-CHP | 1 |  |  |  | 1C MB MG
59924 | OH | 55736 | Hanging Rock Energy Facility | 2015 | 6 | 1GT2 | 1HR1 | 1CCW | Natural Gas Fired Combined Cycle | [6 empty] | 181 | 125064 | 118011 | 1295849 |  |  | 1295849 |  | 1295849 |  |  |  |  | 159.047 | 148.281 |  |  |  |  | 720 | 16 | (RI) Recirculate: Induced Draft |  | RI | Closed | Fresh | Surface | Ohio River | Ohio River | OP | 6 | 2003 |  |  | OP | 6 | 2003 |  |  | OP | 6 | 2003 | N | NG | CT | N/A | IPP Non-CHP | 1 |  |  |  | 1C MB MG
59924 | OH | 55736 | Hanging Rock Energy Facility | 2015 | 7 | 1GT2 | 1HR1 | 1CCW | Natural Gas Fired Combined Cycle | [6 empty] | 181 | 124148 | 116974 | 1342298 |  |  | 1342298 |  | 1342298 |  |  |  |  | 119.739 | 105.849 |  |  |  |  | 744 | 16 | (RI) Recirculate: Induced Draft |  | RI | Closed | Fresh | Surface | Ohio River | Ohio River | OP | 6 | 2003 |  |  | OP | 6 | 2003 |  |  | OP | 6 | 2003 | N | NG | CT | N/A | IPP Non-CHP | 1 |  |  |  | 1C MB MG
59924 | OH | 55736 | Hanging Rock Energy Facility | 2015 | 8 | 1GT2 | 1HR1 | 1CCW | Natural Gas Fired Combined Cycle | [6 empty] | 181 | 119988 | 113339 | 1293247 |  |  | 1293247 |  | 1293247 |  |  |  |  | 152.413 | 142.899 |  |  |  |  | 744 | 16 | (RI) Recirculate: Induced Draft |  | RI | Closed | Fresh | Surface | Ohio River | Ohio River | OP | 6 | 2003 |  |  | OP | 6 | 2003 |  |  | OP | 6 | 2003 | N | NG | CT | N/A | IPP Non-CHP | 1 |  |  |  | 1C MB MG
59924 | OH | 55736 | Hanging Rock Energy Facility | 2015 | 9 | 1GT2 | 1HR1 | 1CCW | Natural Gas Fired Combined Cycle | [6 empty] | 181 | 120271 | 114115 | 1248475 |  |  | 1248475 |  | 1248475 |  |  |  |  | 143.458 | 133.944 |  |  |  |  | 682 | 16 | (RI) Recirculate: Induced Draft |  | RI | Closed | Fresh | Surface | Ohio River | Ohio River | OP | 6 | 2003 |  |  | OP | 6 | 2003 |  |  | OP | 6 | 2003 | N | NG | CT | N/A | IPP Non-CHP | 1 |  |  |  | 1C MB MG
59924 | OH | 55736 | Hanging Rock Energy Facility | 2015 | 10 | 1GT2 | 1HR1 | 1CCW | Natural Gas Fired Combined Cycle | [6 empty] | 181 | 92804 | 88668 | 938562 |  |  | 938562 |  | 938562 |  |  |  |  | 110.086 | 97.044 |  |  |  |  | 529 | 16 | (RI) Recirculate: Induced Draft |  | RI | Closed | Fresh | Surface | Ohio River | Ohio River | OP | 6 | 2003 |  |  | OP | 6 | 2003 |  |  | OP | 6 | 2003 | N | NG | CT | N/A | IPP Non-CHP | 1 |  |  |  | 1C MB MG
59924 | OH | 55736 | Hanging Rock Energy Facility | 2015 | 11 | 1GT2 | 1HR1 | 1CCW | Natural Gas Fired Combined Cycle | [6 empty] | 181 | 110965 | 107087 | 1135364 |  |  | 1135364 |  | 1135364 |  |  |  |  | 112.381 | 99.729 |  |  |  |  | 602 | 16 | (RI) Recirculate: Induced Draft |  | RI | Closed | Fresh | Surface | Ohio River | Ohio River | OP | 6 | 2003 |  |  | OP | 6 | 2003 |  |  | OP | 6 | 2003 | N | NG | CT | N/A | IPP Non-CHP | 1 |  |  |  | 1C MB MG
59924 | OH | 55736 | Hanging Rock Energy Facility | 2015 | 12 | 1GT2 | 1HR1 | 1CCW | Natural Gas Fired Combined Cycle | [6 empty] | 181 | 130941 | 126433 | 1406772 |  |  | 1406772 |  | 1406772 |  |  |  |  | 132.241 | 119.589 |  |  |  |  | 742 | 16 | (RI) Recirculate: Induced Draft |  | RI | Closed | Fresh | Surface | Ohio River | Ohio River | OP | 6 | 2003 |  |  | OP | 6 | 2003 |  |  | OP | 6 | 2003 | N | NG | CT | N/A | IPP Non-CHP | 1 |  |  |  | 1C MB MG
59924 | OH | 55736 | Hanging Rock Energy Facility | 2015 | 1 | 1ST | 1HR1 | 1CCW | Natural Gas Fired Combined Cycle | 299 | 192240 | 192240 | [6 empty] | 246015 | 246015 |  |  |  | 246015 |  |  |  |  | 109.414 | 99.977 |  |  |  |  | 744 | 16 | (RI) Recirculate: Induced Draft |  | RI | Closed | Fresh | Surface | Ohio River | Ohio River | OP | 6 | 2003 |  |  | OP | 6 | 2003 |  |  | OP | 6 | 2003 | N | NG | CA | Y | IPP Non-CHP | 1 |  |  |  | 1C MB MG
59924 | OH | 55736 | Hanging Rock Energy Facility | 2015 | 2 | 1ST | 1HR1 | 1CCW | Natural Gas Fired Combined Cycle | 299 | 180587 | 180587 | [6 empty] | 248562 | 248562 |  |  |  | 248562 |  |  |  |  | 107.982 | 96.495 |  |  |  |  | 672 | 16 | (RI) Recirculate: Induced Draft |  | RI | Closed | Fresh | Surface | Ohio River | Ohio River | OP | 6 | 2003 |  |  | OP | 6 | 2003 |  |  | OP | 6 | 2003 | N | NG | CA | Y | IPP Non-CHP | 1 |  |  |  | 1C MB MG
59924 | OH | 55736 | Hanging Rock Energy Facility | 2015 | 3 | 1ST | 1HR1 | 1CCW | Natural Gas Fired Combined Cycle | 299 | 196319 | 196319 | [6 empty] | 268082 | 268082 |  |  |  | 268082 |  |  |  |  | 119.7 | 108.252 |  |  |  |  | 733 | 16 | (RI) Recirculate: Induced Draft |  | RI | Closed | Fresh | Surface | Ohio River | Ohio River | OP | 6 | 2003 |  |  | OP | 6 | 2003 |  |  | OP | 6 | 2003 | N | NG | CA | Y | IPP Non-CHP | 1 |  |  |  | 1C MB MG
59924 | OH | 55736 | Hanging Rock Energy Facility | 2015 | 4 | 1ST | 1HR1 | 1CCW | Natural Gas Fired Combined Cycle | 299 | 140932 | 140932 | [6 empty] | 229452 | 229452 |  |  |  | 229452 |  |  |  |  | 44.571 | 36.07 |  |  |  |  | 486 | 16 | (RI) Recirculate: Induced Draft |  | RI | Closed | Fresh | Surface | Ohio River | Ohio River | OP | 6 | 2003 |  |  | OP | 6 | 2003 |  |  | OP | 6 | 2003 | N | NG | CA | Y | IPP Non-CHP | 1 |  |  |  | 1C MB MG
59924 | OH | 55736 | Hanging Rock Energy Facility | 2015 | 5 | 1ST | 1HR1 | 1CCW | Natural Gas Fired Combined Cycle | 299 | 196294 | 196294 | [6 empty] | 278787 | 278787 |  |  |  | 278787 |  |  |  |  | 146.502 | 143.365 |  |  |  |  | 721 | 16 | (RI) Recirculate: Induced Draft |  | RI | Closed | Fresh | Surface | Ohio River | Ohio River | OP | 6 | 2003 |  |  | OP | 6 | 2003 |  |  | OP | 6 | 2003 | N | NG | CA | Y | IPP Non-CHP | 1 |  |  |  | 1C MB MG
59924 | OH | 55736 | Hanging Rock Energy Facility | 2015 | 6 | 1ST | 1HR1 | 1CCW | Natural Gas Fired Combined Cycle | 299 | 208402 | 208402 | [6 empty] | 321715 | 321715 |  |  |  | 321715 |  |  |  |  | 159.047 | 148.281 |  |  |  |  | 720 | 16 | (RI) Recirculate: Induced Draft |  | RI | Closed | Fresh | Surface | Ohio River | Ohio River | OP | 6 | 2003 |  |  | OP | 6 | 2003 |  |  | OP | 6 | 2003 | N | NG | CA | Y | IPP Non-CHP | 1 |  |  |  | 1C MB MG
59924 | OH | 55736 | Hanging Rock Energy Facility | 2015 | 7 | 1ST | 1HR1 | 1CCW | Natural Gas Fired Combined Cycle | 299 | 207478 | 207478 | [6 empty] | 362655 | 362655 |  |  |  | 362655 |  |  |  |  | 119.739 | 105.849 |  |  |  |  | 744 | 16 | (RI) Recirculate: Induced Draft |  | RI | Closed | Fresh | Surface | Ohio River | Ohio River | OP | 6 | 2003 |  |  | OP | 6 | 2003 |  |  | OP | 6 | 2003 | N | NG | CA | Y | IPP Non-CHP | 1 |  |  |  | 1C MB MG
59924 | OH | 55736 | Hanging Rock Energy Facility | 2015 | 8 | 1ST | 1HR1 | 1CCW | Natural Gas Fired Combined Cycle | 299 | 195149 | 195149 | [6 empty] | 320003 | 320003 |  |  |  | 320003 |  |  |  |  | 152.413 | 142.899 |  |  |  |  | 744 | 16 | (RI) Recirculate: Induced Draft |  | RI | Closed | Fresh | Surface | Ohio River | Ohio River | OP | 6 | 2003 |  |  | OP | 6 | 2003 |  |  | OP | 6 | 2003 | N | NG | CA | Y | IPP Non-CHP | 1 |  |  |  | 1C MB MG
59924 | OH | 55736 | Hanging Rock Energy Facility | 2015 | 9 | 1ST | 1HR1 | 1CCW | Natural Gas Fired Combined Cycle | 299 | 189158 | 189158 | [6 empty] | 268722 | 268722 |  |  |  | 268722 |  |  |  |  | 143.458 | 133.944 |  |  |  |  | 682 | 16 | (RI) Recirculate: Induced Draft |  | RI | Closed | Fresh | Surface | Ohio River | Ohio River | OP | 6 | 2003 |  |  | OP | 6 | 2003 |  |  | OP | 6 | 2003 | N | NG | CA | Y | IPP Non-CHP | 1 |  |  |  | 1C MB MG
59924 | OH | 55736 | Hanging Rock Energy Facility | 2015 | 10 | 1ST | 1HR1 | 1CCW | Natural Gas Fired Combined Cycle | 299 | 150822 | 150822 | [6 empty] | 218616 | 218616 |  |  |  | 218616 |  |  |  |  | 110.086 | 97.044 |  |  |  |  | 529 | 16 | (RI) Recirculate: Induced Draft |  | RI | Closed | Fresh | Surface | Ohio River | Ohio River | OP | 6 | 2003 |  |  | OP | 6 | 2003 |  |  | OP | 6 | 2003 | N | NG | CA | Y | IPP Non-CHP | 1 |  |  |  | 1C MB MG
59924 | OH | 55736 | Hanging Rock Energy Facility | 2015 | 11 | 1ST | 1HR1 | 1CCW | Natural Gas Fired Combined Cycle | 299 | 171634 | 171634 | [6 empty] | 248631 | 248631 |  |  |  | 248631 |  |  |  |  | 112.381 | 99.729 |  |  |  |  | 602 | 16 | (RI) Recirculate: Induced Draft |  | RI | Closed | Fresh | Surface | Ohio River | Ohio River | OP | 6 | 2003 |  |  | OP | 6 | 2003 |  |  | OP | 6 | 2003 | N | NG | CA | Y | IPP Non-CHP | 1 |  |  |  | 1C MB MG
59924 | OH | 55736 | Hanging Rock Energy Facility | 2015 | 12 | 1ST | 1HR1 | 1CCW | Natural Gas Fired Combined Cycle | 299 | 207972 | 207972 | [6 empty] | 345500 | 345500 |  |  |  | 345500 |  |  |  |  | 132.241 | 119.589 |  |  |  |  | 742 | 16 | (RI) Recirculate: Induced Draft |  | RI | Closed | Fresh | Surface | Ohio River | Ohio River | OP | 6 | 2003 |  |  | OP | 6 | 2003 |  |  | OP | 6 | 2003 | N | NG | CA | Y | IPP Non-CHP | 1 |  |  |  | 1C MB MG
59924 | OH | 55736 | Hanging Rock Energy Facility | 2015 | 1 | 1GT1 | 1HR2 | 1CCW | Natural Gas Fired Combined Cycle | [6 empty] | 181 | 134778 | 130035 | 1836600 |  |  | 1836600 |  | 1836600 |  |  |  |  | 109.414 | 99.977 |  |  |  |  | 744 | 16 | (RI) Recirculate: Induced Draft |  | RI | Closed | Fresh | Surface | Ohio River | Ohio River | OP | 6 | 2003 |  |  | OP | 6 | 2003 |  |  | OP | 6 | 2003 | N | NG | CT | N/A | IPP Non-CHP | 1 |  |  |  | 1C MB MG
59924 | OH | 55736 | Hanging Rock Energy Facility | 2015 | 2 | 1GT1 | 1HR2 | 1CCW | Natural Gas Fired Combined Cycle | [6 empty] | 181 | 122965 | 118499 | 1681872 |  |  | 1681872 |  | 1681872 |  |  |  |  | 107.982 | 96.495 |  |  |  |  | 672 | 16 | (RI) Recirculate: Induced Draft |  | RI | Closed | Fresh | Surface | Ohio River | Ohio River | OP | 6 | 2003 |  |  | OP | 6 | 2003 |  |  | OP | 6 | 2003 | N | NG | CT | N/A | IPP Non-CHP | 1 |  |  |  | 1C MB MG
59924 | OH | 55736 | Hanging Rock Energy Facility | 2015 | 3 | 1GT1 | 1HR2 | 1CCW | Natural Gas Fired Combined Cycle | [6 empty] | 181 | 128129 | 123034 | 2050134 |  |  | 2050134 |  | 2050134 |  |  |  |  | 119.7 | 108.252 |  |  |  |  | 733 | 16 | (RI) Recirculate: Induced Draft |  | RI | Closed | Fresh | Surface | Ohio River | Ohio River | OP | 6 | 2003 |  |  | OP | 6 | 2003 |  |  | OP | 6 | 2003 | N | NG | CT | N/A | IPP Non-CHP | 1 |  |  |  | 1C MB MG
59924 | OH | 55736 | Hanging Rock Energy Facility | 2015 | 4 | 1GT1 | 1HR2 | 1CCW | Natural Gas Fired Combined Cycle | [6 empty] | 181 | 83699 | 80488 | 875205 |  |  | 875205 |  | 875205 |  |  |  |  | 44.571 | 36.07 |  |  |  |  | 486 | 16 | (RI) Recirculate: Induced Draft |  | RI | Closed | Fresh | Surface | Ohio River | Ohio River | OP | 6 | 2003 |  |  | OP | 6 | 2003 |  |  | OP | 6 | 2003 | N | NG | CT | N/A | IPP Non-CHP | 1 |  |  |  | 1C MB MG
59924 | OH | 55736 | Hanging Rock Energy Facility | 2015 | 5 | 1GT1 | 1HR2 | 1CCW | Natural Gas Fired Combined Cycle | [6 empty] | 181 | 119884 | 114044 | 1253084 |  |  | 1253084 |  | 1253084 |  |  |  |  | 146.502 | 143.365 |  |  |  |  | 721 | 16 | (RI) Recirculate: Induced Draft |  | RI | Closed | Fresh | Surface | Ohio River | Ohio River | OP | 6 | 2003 |  |  | OP | 6 | 2003 |  |  | OP | 6 | 2003 | N | NG | CT | N/A | IPP Non-CHP | 1 |  |  |  | 1C MB MG
59924 | OH | 55736 | Hanging Rock Energy Facility | 2015 | 6 | 1GT1 | 1HR2 | 1CCW | Natural Gas Fired Combined Cycle | [6 empty] | 181 | 125576 | 118522 | 1304185 |  |  | 1304185 |  | 1304185 |  |  |  |  | 159.047 | 148.281 |  |  |  |  | 720 | 16 | (RI) Recirculate: Induced Draft |  | RI | Closed | Fresh | Surface | Ohio River | Ohio River | OP | 6 | 2003 |  |  | OP | 6 | 2003 |  |  | OP | 6 | 2003 | N | NG | CT | N/A | IPP Non-CHP | 1 |  |  |  | 1C MB MG
59924 | OH | 55736 | Hanging Rock Energy Facility | 2015 | 7 | 1GT1 | 1HR2 | 1CCW | Natural Gas Fired Combined Cycle | [6 empty] | 181 | 124382 | 117207 | 1349149 |  |  | 1349149 |  | 1349149 |  |  |  |  | 119.739 | 105.849 |  |  |  |  | 744 | 16 | (RI) Recirculate: Induced Draft |  | RI | Closed | Fresh | Surface | Ohio River | Ohio River | OP | 6 | 2003 |  |  | OP | 6 | 2003 |  |  | OP | 6 | 2003 | N | NG | CT | N/A | IPP Non-CHP | 1 |  |  |  | 1C MB MG
59924 | OH | 55736 | Hanging Rock Energy Facility | 2015 | 8 | 1GT1 | 1HR2 | 1CCW | Natural Gas Fired Combined Cycle | [6 empty] | 181 | 121652 | 115002 | 1315400 |  |  | 1315400 |  | 1315400 |  |  |  |  | 152.413 | 142.899 |  |  |  |  | 744 | 16 | (RI) Recirculate: Induced Draft |  | RI | Closed | Fresh | Surface | Ohio River | Ohio River | OP | 6 | 2003 |  |  | OP | 6 | 2003 |  |  | OP | 6 | 2003 | N | NG | CT | N/A | IPP Non-CHP | 1 |  |  |  | 1C MB MG
59924 | OH | 55736 | Hanging Rock Energy Facility | 2015 | 9 | 1GT1 | 1HR2 | 1CCW | Natural Gas Fired Combined Cycle | [6 empty] | 181 | 115624 | 109467 | 1215245 |  |  | 1215245 |  | 1215245 |  |  |  |  | 143.458 | 133.944 |  |  |  |  | 682 | 16 | (RI) Recirculate: Induced Draft |  | RI | Closed | Fresh | Surface | Ohio River | Ohio River | OP | 6 | 2003 |  |  | OP | 6 | 2003 |  |  | OP | 6 | 2003 | N | NG | CT | N/A | IPP Non-CHP | 1 |  |  |  | 1C MB MG
59924 | OH | 55736 | Hanging Rock Energy Facility | 2015 | 10 | 1GT1 | 1HR2 | 1CCW | Natural Gas Fired Combined Cycle | [6 empty] | 181 | 92697 | 88562 | 939876 |  |  | 939876 |  | 939876 |  |  |  |  | 110.086 | 97.044 |  |  |  |  | 529 | 16 | (RI) Recirculate: Induced Draft |  | RI | Closed | Fresh | Surface | Ohio River | Ohio River | OP | 6 | 2003 |  |  | OP | 6 | 2003 |  |  | OP | 6 | 2003 | N | NG | CT | N/A | IPP Non-CHP | 1 |  |  |  | 1C MB MG
59924 | OH | 55736 | Hanging Rock Energy Facility | 2015 | 11 | 1GT1 | 1HR2 | 1CCW | Natural Gas Fired Combined Cycle | [6 empty] | 181 | 112103 | 108225 | 1143915 |  |  | 1143915 |  | 1143915 |  |  |  |  | 112.381 | 99.729 |  |  |  |  | 602 | 16 | (RI) Recirculate: Induced Draft |  | RI | Closed | Fresh | Surface | Ohio River | Ohio River | OP | 6 | 2003 |  |  | OP | 6 | 2003 |  |  | OP | 6 | 2003 | N | NG | CT | N/A | IPP Non-CHP | 1 |  |  |  | 1C MB MG
59924 | OH | 55736 | Hanging Rock Energy Facility | 2015 | 12 | 1GT1 | 1HR2 | 1CCW | Natural Gas Fired Combined Cycle | [6 empty] | 181 | 133753 | 129244 | 1430929 |  |  | 1430929 |  | 1430929 |  |  |  |  | 132.241 | 119.589 |  |  |  |  | 742 | 16 | (RI) Recirculate: Induced Draft |  | RI | Closed | Fresh | Surface | Ohio River | Ohio River | OP | 6 | 2003 |  |  | OP | 6 | 2003 |  |  | OP | 6 | 2003 | N | NG | CT | N/A | IPP Non-CHP | 1 |  |  |  | 1C MB MG
59924 | OH | 55736 | Hanging Rock Energy Facility | 2015 | 1 | 1GT2 | 1HR2 | 1CCW | Natural Gas Fired Combined Cycle | [6 empty] | 181 | 136749 | 130034 | 1836600 |  |  | 1836600 |  | 1836600 |  |  |  |  | 109.414 | 99.977 |  |  |  |  | 744 | 16 | (RI) Recirculate: Induced Draft |  | RI | Closed | Fresh | Surface | Ohio River | Ohio River | OP | 6 | 2003 |  |  | OP | 6 | 2003 |  |  | OP | 6 | 2003 | N | NG | CT | N/A | IPP Non-CHP | 1 |  |  |  | 1C MB MG
59924 | OH | 55736 | Hanging Rock Energy Facility | 2015 | 2 | 1GT2 | 1HR2 | 1CCW | Natural Gas Fired Combined Cycle | [6 empty] | 181 | 125117 | 118498 | 1681872 |  |  | 1681872 |  | 1681872 |  |  |  |  | 107.982 | 96.495 |  |  |  |  | 672 | 16 | (RI) Recirculate: Induced Draft |  | RI | Closed | Fresh | Surface | Ohio River | Ohio River | OP | 6 | 2003 |  |  | OP | 6 | 2003 |  |  | OP | 6 | 2003 | N | NG | CT | N/A | IPP Non-CHP | 1 |  |  |  | 1C MB MG
59924 | OH | 55736 | Hanging Rock Energy Facility | 2015 | 3 | 1GT2 | 1HR2 | 1CCW | Natural Gas Fired Combined Cycle | [6 empty] | 181 | 130085 | 123033 | 2050134 |  |  | 2050134 |  | 2050134 |  |  |  |  | 119.7 | 108.252 |  |  |  |  | 733 | 16 | (RI) Recirculate: Induced Draft |  | RI | Closed | Fresh | Surface | Ohio River | Ohio River | OP | 6 | 2003 |  |  | OP | 6 | 2003 |  |  | OP | 6 | 2003 | N | NG | CT | N/A | IPP Non-CHP | 1 |  |  |  | 1C MB MG
59924 | OH | 55736 | Hanging Rock Energy Facility | 2015 | 4 | 1GT2 | 1HR2 | 1CCW | Natural Gas Fired Combined Cycle | [6 empty] | 181 | 84652 | 81441 | 882309 |  |  | 882309 |  | 882309 |  |  |  |  | 44.571 | 36.07 |  |  |  |  | 486 | 16 | (RI) Recirculate: Induced Draft |  | RI | Closed | Fresh | Surface | Ohio River | Ohio River | OP | 6 | 2003 |  |  | OP | 6 | 2003 |  |  | OP | 6 | 2003 | N | NG | CT | N/A | IPP Non-CHP | 1 |  |  |  | 1C MB MG
59924 | OH | 55736 | Hanging Rock Energy Facility | 2015 | 5 | 1GT2 | 1HR2 | 1CCW | Natural Gas Fired Combined Cycle | [6 empty] | 181 | 122722 | 116883 | 1277115 |  |  | 1277115 |  | 1277115 |  |  |  |  | 146.502 | 143.365 |  |  |  |  | 721 | 16 | (RI) Recirculate: Induced Draft |  | RI | Closed | Fresh | Surface | Ohio River | Ohio River | OP | 6 | 2003 |  |  | OP | 6 | 2003 |  |  | OP | 6 | 2003 | N | NG | CT | N/A | IPP Non-CHP | 1 |  |  |  | 1C MB MG
59924 | OH | 55736 | Hanging Rock Energy Facility | 2015 | 6 | 1GT2 | 1HR2 | 1CCW | Natural Gas Fired Combined Cycle | [6 empty] | 181 | 125064 | 118011 | 1295849 |  |  | 1295849 |  | 1295849 |  |  |  |  | 159.047 | 148.281 |  |  |  |  | 720 | 16 | (RI) Recirculate: Induced Draft |  | RI | Closed | Fresh | Surface | Ohio River | Ohio River | OP | 6 | 2003 |  |  | OP | 6 | 2003 |  |  | OP | 6 | 2003 | N | NG | CT | N/A | IPP Non-CHP | 1 |  |  |  | 1C MB MG
59924 | OH | 55736 | Hanging Rock Energy Facility | 2015 | 7 | 1GT2 | 1HR2 | 1CCW | Natural Gas Fired Combined Cycle | [6 empty] | 181 | 124148 | 116974 | 1342298 |  |  | 1342298 |  | 1342298 |  |  |  |  | 119.739 | 105.849 |  |  |  |  | 744 | 16 | (RI) Recirculate: Induced Draft |  | RI | Closed | Fresh | Surface | Ohio River | Ohio River | OP | 6 | 2003 |  |  | OP | 6 | 2003 |  |  | OP | 6 | 2003 | N | NG | CT | N/A | IPP Non-CHP | 1 |  |  |  | 1C MB MG
59924 | OH | 55736 | Hanging Rock Energy Facility | 2015 | 8 | 1GT2 | 1HR2 | 1CCW | Natural Gas Fired Combined Cycle | [6 empty] | 181 | 119988 | 113339 | 1293247 |  |  | 1293247 |  | 1293247 |  |  |  |  | 152.413 | 142.899 |  |  |  |  | 744 | 16 | (RI) Recirculate: Induced Draft |  | RI | Closed | Fresh | Surface | Ohio River | Ohio River | OP | 6 | 2003 |  |  | OP | 6 | 2003 |  |  | OP | 6 | 2003 | N | NG | CT | N/A | IPP Non-CHP | 1 |  |  |  | 1C MB MG
59924 | OH | 55736 | Hanging Rock Energy Facility | 2015 | 9 | 1GT2 | 1HR2 | 1CCW | Natural Gas Fired Combined Cycle | [6 empty] | 181 | 120271 | 114115 | 1248475 |  |  | 1248475 |  | 1248475 |  |  |  |  | 143.458 | 133.944 |  |  |  |  | 682 | 16 | (RI) Recirculate: Induced Draft |  | RI | Closed | Fresh | Surface | Ohio River | Ohio River | OP | 6 | 2003 |  |  | OP | 6 | 2003 |  |  | OP | 6 | 2003 | N | NG | CT | N/A | IPP Non-CHP | 1 |  |  |  | 1C MB MG
59924 | OH | 55736 | Hanging Rock Energy Facility | 2015 | 10 | 1GT2 | 1HR2 | 1CCW | Natural Gas Fired Combined Cycle | [6 empty] | 181 | 92804 | 88668 | 938562 |  |  | 938562 |  | 938562 |  |  |  |  | 110.086 | 97.044 |  |  |  |  | 529 | 16 | (RI) Recirculate: Induced Draft |  | RI | Closed | Fresh | Surface | Ohio River | Ohio River | OP | 6 | 2003 |  |  | OP | 6 | 2003 |  |  | OP | 6 | 2003 | N | NG | CT | N/A | IPP Non-CHP | 1 |  |  |  | 1C MB MG
59924 | OH | 55736 | Hanging Rock Energy Facility | 2015 | 11 | 1GT2 | 1HR2 | 1CCW | Natural Gas Fired Combined Cycle | [6 empty] | 181 | 110965 | 107087 | 1135364 |  |  | 1135364 |  | 1135364 |  |  |  |  | 112.381 | 99.729 |  |  |  |  | 602 | 16 | (RI) Recirculate: Induced Draft |  | RI | Closed | Fresh | Surface | Ohio River | Ohio River | OP | 6 | 2003 |  |  | OP | 6 | 2003 |  |  | OP | 6 | 2003 | N | NG | CT | N/A | IPP Non-CHP | 1 |  |  |  | 1C MB MG
59924 | OH | 55736 | Hanging Rock Energy Facility | 2015 | 12 | 1GT2 | 1HR2 | 1CCW | Natural Gas Fired Combined Cycle | [6 empty] | 181 | 130941 | 126433 | 1406772 |  |  | 1406772 |  | 1406772 |  |  |  |  | 132.241 | 119.589 |  |  |  |  | 742 | 16 | (RI) Recirculate: Induced Draft |  | RI | Closed | Fresh | Surface | Ohio River | Ohio River | OP | 6 | 2003 |  |  | OP | 6 | 2003 |  |  | OP | 6 | 2003 | N | NG | CT | N/A | IPP Non-CHP | 1 |  |  |  | 1C MB MG
59924 | OH | 55736 | Hanging Rock Energy Facility | 2015 | 1 | 1ST | 1HR2 | 1CCW | Natural Gas Fired Combined Cycle | 299 | 192240 | 192240 | [6 empty] | 258355 | 258355 |  |  |  | 258355 |  |  |  |  | 109.414 | 99.977 |  |  |  |  | 744 | 16 | (RI) Recirculate: Induced Draft |  | RI | Closed | Fresh | Surface | Ohio River | Ohio River | OP | 6 | 2003 |  |  | OP | 6 | 2003 |  |  | OP | 6 | 2003 | N | NG | CA | Y | IPP Non-CHP | 1 |  |  |  | 1C MB MG
59924 | OH | 55736 | Hanging Rock Energy Facility | 2015 | 2 | 1ST | 1HR2 | 1CCW | Natural Gas Fired Combined Cycle | 299 | 180587 | 180587 | [6 empty] | 259211 | 259211 |  |  |  | 259211 |  |  |  |  | 107.982 | 96.495 |  |  |  |  | 672 | 16 | (RI) Recirculate: Induced Draft |  | RI | Closed | Fresh | Surface | Ohio River | Ohio River | OP | 6 | 2003 |  |  | OP | 6 | 2003 |  |  | OP | 6 | 2003 | N | NG | CA | Y | IPP Non-CHP | 1 |  |  |  | 1C MB MG
59924 | OH | 55736 | Hanging Rock Energy Facility | 2015 | 3 | 1ST | 1HR2 | 1CCW | Natural Gas Fired Combined Cycle | 299 | 196319 | 196319 | [6 empty] | 269662 | 269662 |  |  |  | 269662 |  |  |  |  | 119.7 | 108.252 |  |  |  |  | 733 | 16 | (RI) Recirculate: Induced Draft |  | RI | Closed | Fresh | Surface | Ohio River | Ohio River | OP | 6 | 2003 |  |  | OP | 6 | 2003 |  |  | OP | 6 | 2003 | N | NG | CA | Y | IPP Non-CHP | 1 |  |  |  | 1C MB MG
59924 | OH | 55736 | Hanging Rock Energy Facility | 2015 | 4 | 1ST | 1HR2 | 1CCW | Natural Gas Fired Combined Cycle | 299 | 140932 | 140932 | [6 empty] | 229037 | 229037 |  |  |  | 229037 |  |  |  |  | 44.571 | 36.07 |  |  |  |  | 486 | 16 | (RI) Recirculate: Induced Draft |  | RI | Closed | Fresh | Surface | Ohio River | Ohio River | OP | 6 | 2003 |  |  | OP | 6 | 2003 |  |  | OP | 6 | 2003 | N | NG | CA | Y | IPP Non-CHP | 1 |  |  |  | 1C MB MG
59924 | OH | 55736 | Hanging Rock Energy Facility | 2015 | 5 | 1ST | 1HR2 | 1CCW | Natural Gas Fired Combined Cycle | 299 | 196294 | 196294 | [6 empty] | 289164 | 289164 |  |  |  | 289164 |  |  |  |  | 146.502 | 143.365 |  |  |  |  | 721 | 16 | (RI) Recirculate: Induced Draft |  | RI | Closed | Fresh | Surface | Ohio River | Ohio River | OP | 6 | 2003 |  |  | OP | 6 | 2003 |  |  | OP | 6 | 2003 | N | NG | CA | Y | IPP Non-CHP | 1 |  |  |  | 1C MB MG
59924 | OH | 55736 | Hanging Rock Energy Facility | 2015 | 6 | 1ST | 1HR2 | 1CCW | Natural Gas Fired Combined Cycle | 299 | 208402 | 208402 | [6 empty] | 321917 | 321917 |  |  |  | 321917 |  |  |  |  | 159.047 | 148.281 |  |  |  |  | 720 | 16 | (RI) Recirculate: Induced Draft |  | RI | Closed | Fresh | Surface | Ohio River | Ohio River | OP | 6 | 2003 |  |  | OP | 6 | 2003 |  |  | OP | 6 | 2003 | N | NG | CA | Y | IPP Non-CHP | 1 |  |  |  | 1C MB MG
59924 | OH | 55736 | Hanging Rock Energy Facility | 2015 | 7 | 1ST | 1HR2 | 1CCW | Natural Gas Fired Combined Cycle | 299 | 207478 | 207478 | [6 empty] | 363677 | 363677 |  |  |  | 363677 |  |  |  |  | 119.739 | 105.849 |  |  |  |  | 744 | 16 | (RI) Recirculate: Induced Draft |  | RI | Closed | Fresh | Surface | Ohio River | Ohio River | OP | 6 | 2003 |  |  | OP | 6 | 2003 |  |  | OP | 6 | 2003 | N | NG | CA | Y | IPP Non-CHP | 1 |  |  |  | 1C MB MG
59924 | OH | 55736 | Hanging Rock Energy Facility | 2015 | 8 | 1ST | 1HR2 | 1CCW | Natural Gas Fired Combined Cycle | 299 | 195149 | 195149 | [6 empty] | 317497 | 317497 |  |  |  | 317497 |  |  |  |  | 152.413 | 142.899 |  |  |  |  | 744 | 16 | (RI) Recirculate: Induced Draft |  | RI | Closed | Fresh | Surface | Ohio River | Ohio River | OP | 6 | 2003 |  |  | OP | 6 | 2003 |  |  | OP | 6 | 2003 | N | NG | CA | Y | IPP Non-CHP | 1 |  |  |  | 1C MB MG
59924 | OH | 55736 | Hanging Rock Energy Facility | 2015 | 9 | 1ST | 1HR2 | 1CCW | Natural Gas Fired Combined Cycle | 299 | 189158 | 189158 | [6 empty] | 279140 | 279140 |  |  |  | 279140 |  |  |  |  | 143.458 | 133.944 |  |  |  |  | 682 | 16 | (RI) Recirculate: Induced Draft |  | RI | Closed | Fresh | Surface | Ohio River | Ohio River | OP | 6 | 2003 |  |  | OP | 6 | 2003 |  |  | OP | 6 | 2003 | N | NG | CA | Y | IPP Non-CHP | 1 |  |  |  | 1C MB MG
59924 | OH | 55736 | Hanging Rock Energy Facility | 2015 | 10 | 1ST | 1HR2 | 1CCW | Natural Gas Fired Combined Cycle | 299 | 150822 | 150822 | [6 empty] | 224017 | 224017 |  |  |  | 224017 |  |  |  |  | 110.086 | 97.044 |  |  |  |  | 529 | 16 | (RI) Recirculate: Induced Draft |  | RI | Closed | Fresh | Surface | Ohio River | Ohio River | OP | 6 | 2003 |  |  | OP | 6 | 2003 |  |  | OP | 6 | 2003 | N | NG | CA | Y | IPP Non-CHP | 1 |  |  |  | 1C MB MG
59924 | OH | 55736 | Hanging Rock Energy Facility | 2015 | 11 | 1ST | 1HR2 | 1CCW | Natural Gas Fired Combined Cycle | 299 | 171634 | 171634 | [6 empty] | 247101 | 247101 |  |  |  | 247101 |  |  |  |  | 112.381 | 99.729 |  |  |  |  | 602 | 16 | (RI) Recirculate: Induced Draft |  | RI | Closed | Fresh | Surface | Ohio River | Ohio River | OP | 6 | 2003 |  |  | OP | 6 | 2003 |  |  | OP | 6 | 2003 | N | NG | CA | Y | IPP Non-CHP | 1 |  |  |  | 1C MB MG
59924 | OH | 55736 | Hanging Rock Energy Facility | 2015 | 12 | 1ST | 1HR2 | 1CCW | Natural Gas Fired Combined Cycle | 299 | 207972 | 207972 | [6 empty] | 340878 | 340878 |  |  |  | 340878 |  |  |  |  | 132.241 | 119.589 |  |  |  |  | 742 | 16 | (RI) Recirculate: Induced Draft |  | RI | Closed | Fresh | Surface | Ohio River | Ohio River | OP | 6 | 2003 |  |  | OP | 6 | 2003 |  |  | OP | 6 | 2003 | N | NG | CA | Y | IPP Non-CHP | 1 |  |  |  | 1C MB MG
59924 | OH | 55736 | Hanging Rock Energy Facility | 2015 | 1 | 2GT1 | 2HR1 | 2CCW | Natural Gas Fired Combined Cycle | [6 empty] | 181 | 132925 | 130305 | 1316603 |  |  | 1316603 |  | 1316603 |  |  |  |  | 112.758 | 104.123 |  |  |  |  | 739 | 16 | (RI) Recirculate: Induced Draft |  | RI | Closed | Fresh | Surface | Ohio River | Ohio River | OP | 7 | 2003 |  |  | OP | 6 | 2003 |  |  | OP | 6 | 2003 | N | NG | CT | N/A | IPP Non-CHP | 1 |  |  |  | 1C MB MG
59924 | OH | 55736 | Hanging Rock Energy Facility | 2015 | 2 | 2GT1 | 2HR1 | 2CCW | Natural Gas Fired Combined Cycle | [6 empty] | 181 | 122225 | 118690 | 1178680 |  |  | 1178680 |  | 1178680 |  |  |  |  | 117.015 | 105.528 |  |  |  |  | 672 | 16 | (RI) Recirculate: Induced Draft |  | RI | Closed | Fresh | Surface | Ohio River | Ohio River | OP | 7 | 2003 |  |  | OP | 6 | 2003 |  |  | OP | 6 | 2003 | N | NG | CT | N/A | IPP Non-CHP | 1 |  |  |  | 1C MB MG
59924 | OH | 55736 | Hanging Rock Energy Facility | 2015 | 3 | 2GT1 | 2HR1 | 2CCW | Natural Gas Fired Combined Cycle | [6 empty] | 181 | 115489 | 104806 | 1282433 |  |  | 1282433 |  | 1282433 |  |  |  |  | 96.324 | 87.823 |  |  |  |  | 676 | 16 | (RI) Recirculate: Induced Draft |  | RI | Closed | Fresh | Surface | Ohio River | Ohio River | OP | 7 | 2003 |  |  | OP | 6 | 2003 |  |  | OP | 6 | 2003 | N | NG | CT | N/A | IPP Non-CHP | 1 |  |  |  | 1C MB MG
59924 | OH | 55736 | Hanging Rock Energy Facility | 2015 | 4 | 2GT1 | 2HR1 | 2CCW | Natural Gas Fired Combined Cycle | [6 empty] | 181 | 83691 | 80066 | 898766 |  |  | 898766 |  | 898766 |  |  |  |  | 28.807 | 25.663 |  |  |  |  | 485 | 16 | (RI) Recirculate: Induced Draft |  | RI | Closed | Fresh | Surface | Ohio River | Ohio River | OP | 7 | 2003 |  |  | OP | 6 | 2003 |  |  | OP | 6 | 2003 | N | NG | CT | N/A | IPP Non-CHP | 1 |  |  |  | 1C MB MG
59924 | OH | 55736 | Hanging Rock Energy Facility | 2015 | 5 | 2GT1 | 2HR1 | 2CCW | Natural Gas Fired Combined Cycle | [6 empty] | 181 | 122398 | 116451 | 1313134 |  |  | 1313134 |  | 1313134 |  |  |  |  | 158.912 | 148.146 |  |  |  |  | 744 | 16 | (RI) Recirculate: Induced Draft |  | RI | Closed | Fresh | Surface | Ohio River | Ohio River | OP | 7 | 2003 |  |  | OP | 6 | 2003 |  |  | OP | 6 | 2003 | N | NG | CT | N/A | IPP Non-CHP | 1 |  |  |  | 1C MB MG
59924 | OH | 55736 | Hanging Rock Energy Facility | 2015 | 6 | 2GT1 | 2HR1 | 2CCW | Natural Gas Fired Combined Cycle | [6 empty] | 181 | 123787 | 116876 | 1324527 |  |  | 1324527 |  | 1324527 |  |  |  |  | 175.071 | 161.181 |  |  |  |  | 720 | 16 | (RI) Recirculate: Induced Draft |  | RI | Closed | Fresh | Surface | Ohio River | Ohio River | OP | 7 | 2003 |  |  | OP | 6 | 2003 |  |  | OP | 6 | 2003 | N | NG | CT | N/A | IPP Non-CHP | 1 |  |  |  | 1C MB MG
59924 | OH | 55736 | Hanging Rock Energy Facility | 2015 | 7 | 2GT1 | 2HR1 | 2CCW | Natural Gas Fired Combined Cycle | [6 empty] | 181 | 122346 | 115119 | 1359375 |  |  | 1359375 |  | 1359375 |  |  |  |  | 160.513 | 150 |  |  |  |  | 736 | 16 | (RI) Recirculate: Induced Draft |  | RI | Closed | Fresh | Surface | Ohio River | Ohio River | OP | 7 | 2003 |  |  | OP | 6 | 2003 |  |  | OP | 6 | 2003 | N | NG | CT | N/A | IPP Non-CHP | 1 |  |  |  | 1C MB MG
59924 | OH | 55736 | Hanging Rock Energy Facility | 2015 | 8 | 2GT1 | 2HR1 | 2CCW | Natural Gas Fired Combined Cycle | [6 empty] | 181 | 122062 | 115557 | 1350972 |  |  | 1350972 |  | 1350972 |  |  |  |  | 161.988 | 150.563 |  |  |  |  | 744 | 16 | (RI) Recirculate: Induced Draft |  | RI | Closed | Fresh | Surface | Ohio River | Ohio River | OP | 7 | 2003 |  |  | OP | 6 | 2003 |  |  | OP | 6 | 2003 | N | NG | CT | N/A | IPP Non-CHP | 1 |  |  |  | 1C MB MG
59924 | OH | 55736 | Hanging Rock Energy Facility | 2015 | 9 | 2GT1 | 2HR1 | 2CCW | Natural Gas Fired Combined Cycle | [6 empty] | 181 | 122355 | 116089 | 1313309 |  |  | 1313309 |  | 1313309 |  |  |  |  | 158.686 | 145.645 |  |  |  |  | 717 | 16 | (RI) Recirculate: Induced Draft |  | RI | Closed | Fresh | Surface | Ohio River | Ohio River | OP | 7 | 2003 |  |  | OP | 6 | 2003 |  |  | OP | 6 | 2003 | N | NG | CT | N/A | IPP Non-CHP | 1 |  |  |  | 1C MB MG
59924 | OH | 55736 | Hanging Rock Energy Facility | 2015 | 10 | 2GT1 | 2HR1 | 2CCW | Natural Gas Fired Combined Cycle | [6 empty] | 181 | 116383 | 111329 | 1223961 |  |  | 1223961 |  | 1223961 |  |  |  |  | 156.125 | 143.474 |  |  |  |  | 680 | 16 | (RI) Recirculate: Induced Draft |  | RI | Closed | Fresh | Surface | Ohio River | Ohio River | OP | 7 | 2003 |  |  | OP | 6 | 2003 |  |  | OP | 6 | 2003 | N | NG | CT | N/A | IPP Non-CHP | 1 |  |  |  | 1C MB MG
59924 | OH | 55736 | Hanging Rock Energy Facility | 2015 | 11 | 2GT1 | 2HR1 | 2CCW | Natural Gas Fired Combined Cycle | [6 empty] | 181 | 0 | -178 | 0 |  |  | 0 |  | 0 |  |  |  |  | 0 | 0 |  |  |  |  | 0 | 16 | (RI) Recirculate: Induced Draft |  | RI | Closed | Fresh | Surface | Ohio River | Ohio River | OP | 7 | 2003 |  |  | OP | 6 | 2003 |  |  | OP | 6 | 2003 | N | NG | CT | N/A | IPP Non-CHP | 1 |  |  |  | 1C MB MG
59924 | OH | 55736 | Hanging Rock Energy Facility | 2015 | 12 | 2GT1 | 2HR1 | 2CCW | Natural Gas Fired Combined Cycle | [6 empty] | 181 | 38553 | 36870 | 478249 |  |  | 478249 |  | 478249 |  |  |  |  | 32.585 | 27.097 |  |  |  |  | 265 | 16 | (RI) Recirculate: Induced Draft |  | RI | Closed | Fresh | Surface | Ohio River | Ohio River | OP | 7 | 2003 |  |  | OP | 6 | 2003 |  |  | OP | 6 | 2003 | N | NG | CT | N/A | IPP Non-CHP | 1 |  |  |  | 1C MB MG
59924 | OH | 55736 | Hanging Rock Energy Facility | 2015 | 1 | 2GT2 | 2HR1 | 2CCW | Natural Gas Fired Combined Cycle | [6 empty] | 181 | 134624 | 130305 | 1316603 |  |  | 1316603 |  | 1316603 |  |  |  |  | 112.758 | 104.123 |  |  |  |  | 739 | 16 | (RI) Recirculate: Induced Draft |  | RI | Closed | Fresh | Surface | Ohio River | Ohio River | OP | 7 | 2003 |  |  | OP | 6 | 2003 |  |  | OP | 6 | 2003 | N | NG | CT | N/A | IPP Non-CHP | 1 |  |  |  | 1C MB MG
59924 | OH | 55736 | Hanging Rock Energy Facility | 2015 | 2 | 2GT2 | 2HR1 | 2CCW | Natural Gas Fired Combined Cycle | [6 empty] | 181 | 122638 | 118689 | 1178679 |  |  | 1178679 |  | 1178679 |  |  |  |  | 117.015 | 105.528 |  |  |  |  | 672 | 16 | (RI) Recirculate: Induced Draft |  | RI | Closed | Fresh | Surface | Ohio River | Ohio River | OP | 7 | 2003 |  |  | OP | 6 | 2003 |  |  | OP | 6 | 2003 | N | NG | CT | N/A | IPP Non-CHP | 1 |  |  |  | 1C MB MG
59924 | OH | 55736 | Hanging Rock Energy Facility | 2015 | 3 | 2GT2 | 2HR1 | 2CCW | Natural Gas Fired Combined Cycle | [6 empty] | 181 | 101864 | 104806 | 1282433 |  |  | 1282433 |  | 1282433 |  |  |  |  | 96.324 | 87.823 |  |  |  |  | 676 | 16 | (RI) Recirculate: Induced Draft |  | RI | Closed | Fresh | Surface | Ohio River | Ohio River | OP | 7 | 2003 |  |  | OP | 6 | 2003 |  |  | OP | 6 | 2003 | N | NG | CT | N/A | IPP Non-CHP | 1 |  |  |  | 1C MB MG
59924 | OH | 55736 | Hanging Rock Energy Facility | 2015 | 4 | 2GT2 | 2HR1 | 2CCW | Natural Gas Fired Combined Cycle | [6 empty] | 181 | 83983 | 80358 | 900719 |  |  | 900719 |  | 900719 |  |  |  |  | 28.807 | 25.663 |  |  |  |  | 485 | 16 | (RI) Recirculate: Induced Draft |  | RI | Closed | Fresh | Surface | Ohio River | Ohio River | OP | 7 | 2003 |  |  | OP | 6 | 2003 |  |  | OP | 6 | 2003 | N | NG | CT | N/A | IPP Non-CHP | 1 |  |  |  | 1C MB MG
59924 | OH | 55736 | Hanging Rock Energy Facility | 2015 | 5 | 2GT2 | 2HR1 | 2CCW | Natural Gas Fired Combined Cycle | [6 empty] | 181 | 122013 | 116066 | 1313593 |  |  | 1313593 |  | 1313593 |  |  |  |  | 158.912 | 148.146 |  |  |  |  | 744 | 16 | (RI) Recirculate: Induced Draft |  | RI | Closed | Fresh | Surface | Ohio River | Ohio River | OP | 7 | 2003 |  |  | OP | 6 | 2003 |  |  | OP | 6 | 2003 | N | NG | CT | N/A | IPP Non-CHP | 1 |  |  |  | 1C MB MG
59924 | OH | 55736 | Hanging Rock Energy Facility | 2015 | 6 | 2GT2 | 2HR1 | 2CCW | Natural Gas Fired Combined Cycle | [6 empty] | 181 | 124476 | 117565 | 1336927 |  |  | 1336927 |  | 1336927 |  |  |  |  | 175.071 | 161.181 |  |  |  |  | 720 | 16 | (RI) Recirculate: Induced Draft |  | RI | Closed | Fresh | Surface | Ohio River | Ohio River | OP | 7 | 2003 |  |  | OP | 6 | 2003 |  |  | OP | 6 | 2003 | N | NG | CT | N/A | IPP Non-CHP | 1 |  |  |  | 1C MB MG
59924 | OH | 55736 | Hanging Rock Energy Facility | 2015 | 7 | 2GT2 | 2HR1 | 2CCW | Natural Gas Fired Combined Cycle | [6 empty] | 181 | 123994 | 116766 | 1380627 |  |  | 1380627 |  | 1380627 |  |  |  |  | 160.513 | 150 |  |  |  |  | 736 | 16 | (RI) Recirculate: Induced Draft |  | RI | Closed | Fresh | Surface | Ohio River | Ohio River | OP | 7 | 2003 |  |  | OP | 6 | 2003 |  |  | OP | 6 | 2003 | N | NG | CT | N/A | IPP Non-CHP | 1 |  |  |  | 1C MB MG
59924 | OH | 55736 | Hanging Rock Energy Facility | 2015 | 8 | 2GT2 | 2HR1 | 2CCW | Natural Gas Fired Combined Cycle | [6 empty] | 181 | 115881 | 109376 | 1289639 |  |  | 1289639 |  | 1289639 |  |  |  |  | 161.988 | 150.563 |  |  |  |  | 744 | 16 | (RI) Recirculate: Induced Draft |  | RI | Closed | Fresh | Surface | Ohio River | Ohio River | OP | 7 | 2003 |  |  | OP | 6 | 2003 |  |  | OP | 6 | 2003 | N | NG | CT | N/A | IPP Non-CHP | 1 |  |  |  | 1C MB MG
59924 | OH | 55736 | Hanging Rock Energy Facility | 2015 | 9 | 2GT2 | 2HR1 | 2CCW | Natural Gas Fired Combined Cycle | [6 empty] | 181 | 121287 | 115021 | 1313445 |  |  | 1313445 |  | 1313445 |  |  |  |  | 158.686 | 145.645 |  |  |  |  | 717 | 16 | (RI) Recirculate: Induced Draft |  | RI | Closed | Fresh | Surface | Ohio River | Ohio River | OP | 7 | 2003 |  |  | OP | 6 | 2003 |  |  | OP | 6 | 2003 | N | NG | CT | N/A | IPP Non-CHP | 1 |  |  |  | 1C MB MG
59924 | OH | 55736 | Hanging Rock Energy Facility | 2015 | 10 | 2GT2 | 2HR1 | 2CCW | Natural Gas Fired Combined Cycle | [6 empty] | 181 | 118835 | 113782 | 1247522 |  |  | 1247522 |  | 1247522 |  |  |  |  | 156.125 | 143.474 |  |  |  |  | 680 | 16 | (RI) Recirculate: Induced Draft |  | RI | Closed | Fresh | Surface | Ohio River | Ohio River | OP | 7 | 2003 |  |  | OP | 6 | 2003 |  |  | OP | 6 | 2003 | N | NG | CT | N/A | IPP Non-CHP | 1 |  |  |  | 1C MB MG
59924 | OH | 55736 | Hanging Rock Energy Facility | 2015 | 11 | 2GT2 | 2HR1 | 2CCW | Natural Gas Fired Combined Cycle | [6 empty] | 181 | 0 | -178 | 0 |  |  | 0 |  | 0 |  |  |  |  | 0 | 0 |  |  |  |  | 0 | 16 | (RI) Recirculate: Induced Draft |  | RI | Closed | Fresh | Surface | Ohio River | Ohio River | OP | 7 | 2003 |  |  | OP | 6 | 2003 |  |  | OP | 6 | 2003 | N | NG | CT | N/A | IPP Non-CHP | 1 |  |  |  | 1C MB MG
59924 | OH | 55736 | Hanging Rock Energy Facility | 2015 | 12 | 2GT2 | 2HR1 | 2CCW | Natural Gas Fired Combined Cycle | [6 empty] | 181 | 43251 | 41568 | 523468 |  |  | 523468 |  | 523468 |  |  |  |  | 32.585 | 27.097 |  |  |  |  | 265 | 16 | (RI) Recirculate: Induced Draft |  | RI | Closed | Fresh | Surface | Ohio River | Ohio River | OP | 7 | 2003 |  |  | OP | 6 | 2003 |  |  | OP | 6 | 2003 | N | NG | CT | N/A | IPP Non-CHP | 1 |  |  |  | 1C MB MG
59924 | OH | 55736 | Hanging Rock Energy Facility | 2015 | 1 | 2ST | 2HR1 | 2CCW | Natural Gas Fired Combined Cycle | 299 | 193655 | 193655 | [6 empty] | 271855 | 271855 |  |  |  | 271855 |  |  |  |  | 112.758 | 104.123 |  |  |  |  | 739 | 16 | (RI) Recirculate: Induced Draft |  | RI | Closed | Fresh | Surface | Ohio River | Ohio River | OP | 7 | 2003 |  |  | OP | 6 | 2003 |  |  | OP | 6 | 2003 | N | NG | CA | Y | IPP Non-CHP | 1 |  |  |  | 1C MB MG
59924 | OH | 55736 | Hanging Rock Energy Facility | 2015 | 2 | 2ST | 2HR1 | 2CCW | Natural Gas Fired Combined Cycle | 299 | 175784 | 175784 | [6 empty] | 252533 | 252533 |  |  |  | 252533 |  |  |  |  | 117.015 | 105.528 |  |  |  |  | 672 | 16 | (RI) Recirculate: Induced Draft |  | RI | Closed | Fresh | Surface | Ohio River | Ohio River | OP | 7 | 2003 |  |  | OP | 6 | 2003 |  |  | OP | 6 | 2003 | N | NG | CA | Y | IPP Non-CHP | 1 |  |  |  | 1C MB MG
59924 | OH | 55736 | Hanging Rock Energy Facility | 2015 | 3 | 2ST | 2HR1 | 2CCW | Natural Gas Fired Combined Cycle | 299 | 155667 | 155666 | [6 empty] | 211589 | 211589 |  |  |  | 211589 |  |  |  |  | 96.324 | 87.823 |  |  |  |  | 676 | 16 | (RI) Recirculate: Induced Draft |  | RI | Closed | Fresh | Surface | Ohio River | Ohio River | OP | 7 | 2003 |  |  | OP | 6 | 2003 |  |  | OP | 6 | 2003 | N | NG | CA | Y | IPP Non-CHP | 1 |  |  |  | 1C MB MG
59924 | OH | 55736 | Hanging Rock Energy Facility | 2015 | 4 | 2ST | 2HR1 | 2CCW | Natural Gas Fired Combined Cycle | 299 | 139044 | 139044 | [6 empty] | 221692 | 221692 |  |  |  | 221692 |  |  |  |  | 28.807 | 25.663 |  |  |  |  | 485 | 16 | (RI) Recirculate: Induced Draft |  | RI | Closed | Fresh | Surface | Ohio River | Ohio River | OP | 7 | 2003 |  |  | OP | 6 | 2003 |  |  | OP | 6 | 2003 | N | NG | CA | Y | IPP Non-CHP | 1 |  |  |  | 1C MB MG
59924 | OH | 55736 | Hanging Rock Energy Facility | 2015 | 5 | 2ST | 2HR1 | 2CCW | Natural Gas Fired Combined Cycle | 299 | 197161 | 197161 | [6 empty] | 282896 | 282896 |  |  |  | 282896 |  |  |  |  | 158.912 | 148.146 |  |  |  |  | 744 | 16 | (RI) Recirculate: Induced Draft |  | RI | Closed | Fresh | Surface | Ohio River | Ohio River | OP | 7 | 2003 |  |  | OP | 6 | 2003 |  |  | OP | 6 | 2003 | N | NG | CA | Y | IPP Non-CHP | 1 |  |  |  | 1C MB MG
59924 | OH | 55736 | Hanging Rock Energy Facility | 2015 | 6 | 2ST | 2HR1 | 2CCW | Natural Gas Fired Combined Cycle | 299 | 206649 | 206649 | [6 empty] | 315761 | 315761 |  |  |  | 315761 |  |  |  |  | 175.071 | 161.181 |  |  |  |  | 720 | 16 | (RI) Recirculate: Induced Draft |  | RI | Closed | Fresh | Surface | Ohio River | Ohio River | OP | 7 | 2003 |  |  | OP | 6 | 2003 |  |  | OP | 6 | 2003 | N | NG | CA | Y | IPP Non-CHP | 1 |  |  |  | 1C MB MG
59924 | OH | 55736 | Hanging Rock Energy Facility | 2015 | 7 | 2ST | 2HR1 | 2CCW | Natural Gas Fired Combined Cycle | 299 | 204950 | 204950 | [6 empty] | 354242 | 354242 |  |  |  | 354242 |  |  |  |  | 160.513 | 150 |  |  |  |  | 736 | 16 | (RI) Recirculate: Induced Draft |  | RI | Closed | Fresh | Surface | Ohio River | Ohio River | OP | 7 | 2003 |  |  | OP | 6 | 2003 |  |  | OP | 6 | 2003 | N | NG | CA | Y | IPP Non-CHP | 1 |  |  |  | 1C MB MG
59924 | OH | 55736 | Hanging Rock Energy Facility | 2015 | 8 | 2ST | 2HR1 | 2CCW | Natural Gas Fired Combined Cycle | 299 | 194403 | 194403 | [6 empty] | 323749 | 323749 |  |  |  | 323749 |  |  |  |  | 161.988 | 150.563 |  |  |  |  | 744 | 16 | (RI) Recirculate: Induced Draft |  | RI | Closed | Fresh | Surface | Ohio River | Ohio River | OP | 7 | 2003 |  |  | OP | 6 | 2003 |  |  | OP | 6 | 2003 | N | NG | CA | Y | IPP Non-CHP | 1 |  |  |  | 1C MB MG
59924 | OH | 55736 | Hanging Rock Energy Facility | 2015 | 9 | 2ST | 2HR1 | 2CCW | Natural Gas Fired Combined Cycle | 299 | 193327 | 193327 | [6 empty] | 273688 | 273688 |  |  |  | 273688 |  |  |  |  | 158.686 | 145.645 |  |  |  |  | 717 | 16 | (RI) Recirculate: Induced Draft |  | RI | Closed | Fresh | Surface | Ohio River | Ohio River | OP | 7 | 2003 |  |  | OP | 6 | 2003 |  |  | OP | 6 | 2003 | N | NG | CA | Y | IPP Non-CHP | 1 |  |  |  | 1C MB MG
59924 | OH | 55736 | Hanging Rock Energy Facility | 2015 | 10 | 2ST | 2HR1 | 2CCW | Natural Gas Fired Combined Cycle | 299 | 194724 | 194724 | [6 empty] | 280739 | 280739 |  |  |  | 280739 |  |  |  |  | 156.125 | 143.474 |  |  |  |  | 680 | 16 | (RI) Recirculate: Induced Draft |  | RI | Closed | Fresh | Surface | Ohio River | Ohio River | OP | 7 | 2003 |  |  | OP | 6 | 2003 |  |  | OP | 6 | 2003 | N | NG | CA | Y | IPP Non-CHP | 1 |  |  |  | 1C MB MG
59924 | OH | 55736 | Hanging Rock Energy Facility | 2015 | 11 | 2ST | 2HR1 | 2CCW | Natural Gas Fired Combined Cycle | 299 | 0 | 0 | [6 empty] | 0 | 0 |  |  |  | 0 |  |  |  |  | 0 | 0 |  |  |  |  | 0 | 16 | (RI) Recirculate: Induced Draft |  | RI | Closed | Fresh | Surface | Ohio River | Ohio River | OP | 7 | 2003 |  |  | OP | 6 | 2003 |  |  | OP | 6 | 2003 | N | NG | CA | Y | IPP Non-CHP | 1 |  |  |  | 1C MB MG
59924 | OH | 55736 | Hanging Rock Energy Facility | 2015 | 12 | 2ST | 2HR1 | 2CCW | Natural Gas Fired Combined Cycle | 299 | 57072 | 57072 | [6 empty] | 72965 | 72965 |  |  |  | 72965 |  |  |  |  | 32.585 | 27.097 |  |  |  |  | 265 | 16 | (RI) Recirculate: Induced Draft |  | RI | Closed | Fresh | Surface | Ohio River | Ohio River | OP | 7 | 2003 |  |  | OP | 6 | 2003 |  |  | OP | 6 | 2003 | N | NG | CA | Y | IPP Non-CHP | 1 |  |  |  | 1C MB MG
59924 | OH | 55736 | Hanging Rock Energy Facility | 2015 | 1 | 2GT1 | 2HR2 | 2CCW | Natural Gas Fired Combined Cycle | [6 empty] | 181 | 132925 | 130305 | 1316603 |  |  | 1316603 |  | 1316603 |  |  |  |  | 112.758 | 104.123 |  |  |  |  | 739 | 16 | (RI) Recirculate: Induced Draft |  | RI | Closed | Fresh | Surface | Ohio River | Ohio River | OP | 7 | 2003 |  |  | OP | 6 | 2003 |  |  | OP | 6 | 2003 | N | NG | CT | N/A | IPP Non-CHP | 1 |  |  |  | 1C MB MG
59924 | OH | 55736 | Hanging Rock Energy Facility | 2015 | 2 | 2GT1 | 2HR2 | 2CCW | Natural Gas Fired Combined Cycle | [6 empty] | 181 | 122225 | 118690 | 1178680 |  |  | 1178680 |  | 1178680 |  |  |  |  | 117.015 | 105.528 |  |  |  |  | 672 | 16 | (RI) Recirculate: Induced Draft |  | RI | Closed | Fresh | Surface | Ohio River | Ohio River | OP | 7 | 2003 |  |  | OP | 6 | 2003 |  |  | OP | 6 | 2003 | N | NG | CT | N/A | IPP Non-CHP | 1 |  |  |  | 1C MB MG
59924 | OH | 55736 | Hanging Rock Energy Facility | 2015 | 3 | 2GT1 | 2HR2 | 2CCW | Natural Gas Fired Combined Cycle | [6 empty] | 181 | 115489 | 104806 | 1282433 |  |  | 1282433 |  | 1282433 |  |  |  |  | 96.324 | 87.823 |  |  |  |  | 676 | 16 | (RI) Recirculate: Induced Draft |  | RI | Closed | Fresh | Surface | Ohio River | Ohio River | OP | 7 | 2003 |  |  | OP | 6 | 2003 |  |  | OP | 6 | 2003 | N | NG | CT | N/A | IPP Non-CHP | 1 |  |  |  | 1C MB MG
59924 | OH | 55736 | Hanging Rock Energy Facility | 2015 | 4 | 2GT1 | 2HR2 | 2CCW | Natural Gas Fired Combined Cycle | [6 empty] | 181 | 83691 | 80066 | 898766 |  |  | 898766 |  | 898766 |  |  |  |  | 28.807 | 25.663 |  |  |  |  | 485 | 16 | (RI) Recirculate: Induced Draft |  | RI | Closed | Fresh | Surface | Ohio River | Ohio River | OP | 7 | 2003 |  |  | OP | 6 | 2003 |  |  | OP | 6 | 2003 | N | NG | CT | N/A | IPP Non-CHP | 1 |  |  |  | 1C MB MG
59924 | OH | 55736 | Hanging Rock Energy Facility | 2015 | 5 | 2GT1 | 2HR2 | 2CCW | Natural Gas Fired Combined Cycle | [6 empty] | 181 | 122398 | 116451 | 1313134 |  |  | 1313134 |  | 1313134 |  |  |  |  | 158.912 | 148.146 |  |  |  |  | 744 | 16 | (RI) Recirculate: Induced Draft |  | RI | Closed | Fresh | Surface | Ohio River | Ohio River | OP | 7 | 2003 |  |  | OP | 6 | 2003 |  |  | OP | 6 | 2003 | N | NG | CT | N/A | IPP Non-CHP | 1 |  |  |  | 1C MB MG
59924 | OH | 55736 | Hanging Rock Energy Facility | 2015 | 6 | 2GT1 | 2HR2 | 2CCW | Natural Gas Fired Combined Cycle | [6 empty] | 181 | 123787 | 116876 | 1324527 |  |  | 1324527 |  | 1324527 |  |  |  |  | 175.071 | 161.181 |  |  |  |  | 720 | 16 | (RI) Recirculate: Induced Draft |  | RI | Closed | Fresh | Surface | Ohio River | Ohio River | OP | 7 | 2003 |  |  | OP | 6 | 2003 |  |  | OP | 6 | 2003 | N | NG | CT | N/A | IPP Non-CHP | 1 |  |  |  | 1C MB MG
59924 | OH | 55736 | Hanging Rock Energy Facility | 2015 | 7 | 2GT1 | 2HR2 | 2CCW | Natural Gas Fired Combined Cycle | [6 empty] | 181 | 122346 | 115119 | 1359375 |  |  | 1359375 |  | 1359375 |  |  |  |  | 160.513 | 150 |  |  |  |  | 736 | 16 | (RI) Recirculate: Induced Draft |  | RI | Closed | Fresh | Surface | Ohio River | Ohio River | OP | 7 | 2003 |  |  | OP | 6 | 2003 |  |  | OP | 6 | 2003 | N | NG | CT | N/A | IPP Non-CHP | 1 |  |  |  | 1C MB MG
59924 | OH | 55736 | Hanging Rock Energy Facility | 2015 | 8 | 2GT1 | 2HR2 | 2CCW | Natural Gas Fired Combined Cycle | [6 empty] | 181 | 122062 | 115557 | 1350972 |  |  | 1350972 |  | 1350972 |  |  |  |  | 161.988 | 150.563 |  |  |  |  | 744 | 16 | (RI) Recirculate: Induced Draft |  | RI | Closed | Fresh | Surface | Ohio River | Ohio River | OP | 7 | 2003 |  |  | OP | 6 | 2003 |  |  | OP | 6 | 2003 | N | NG | CT | N/A | IPP Non-CHP | 1 |  |  |  | 1C MB MG
59924 | OH | 55736 | Hanging Rock Energy Facility | 2015 | 9 | 2GT1 | 2HR2 | 2CCW | Natural Gas Fired Combined Cycle | [6 empty] | 181 | 122355 | 116089 | 1313309 |  |  | 1313309 |  | 1313309 |  |  |  |  | 158.686 | 145.645 |  |  |  |  | 717 | 16 | (RI) Recirculate: Induced Draft |  | RI | Closed | Fresh | Surface | Ohio River | Ohio River | OP | 7 | 2003 |  |  | OP | 6 | 2003 |  |  | OP | 6 | 2003 | N | NG | CT | N/A | IPP Non-CHP | 1 |  |  |  | 1C MB MG
59924 | OH | 55736 | Hanging Rock Energy Facility | 2015 | 10 | 2GT1 | 2HR2 | 2CCW | Natural Gas Fired Combined Cycle | [6 empty] | 181 | 116383 | 111329 | 1223961 |  |  | 1223961 |  | 1223961 |  |  |  |  | 156.125 | 143.474 |  |  |  |  | 680 | 16 | (RI) Recirculate: Induced Draft |  | RI | Closed | Fresh | Surface | Ohio River | Ohio River | OP | 7 | 2003 |  |  | OP | 6 | 2003 |  |  | OP | 6 | 2003 | N | NG | CT | N/A | IPP Non-CHP | 1 |  |  |  | 1C MB MG
59924 | OH | 55736 | Hanging Rock Energy Facility | 2015 | 11 | 2GT1 | 2HR2 | 2CCW | Natural Gas Fired Combined Cycle | [6 empty] | 181 | 0 | -178 | 0 |  |  | 0 |  | 0 |  |  |  |  | 0 | 0 |  |  |  |  | 0 | 16 | (RI) Recirculate: Induced Draft |  | RI | Closed | Fresh | Surface | Ohio River | Ohio River | OP | 7 | 2003 |  |  | OP | 6 | 2003 |  |  | OP | 6 | 2003 | N | NG | CT | N/A | IPP Non-CHP | 1 |  |  |  | 1C MB MG
59924 | OH | 55736 | Hanging Rock Energy Facility | 2015 | 12 | 2GT1 | 2HR2 | 2CCW | Natural Gas Fired Combined Cycle | [6 empty] | 181 | 38553 | 36870 | 478249 |  |  | 478249 |  | 478249 |  |  |  |  | 32.585 | 27.097 |  |  |  |  | 265 | 16 | (RI) Recirculate: Induced Draft |  | RI | Closed | Fresh | Surface | Ohio River | Ohio River | OP | 7 | 2003 |  |  | OP | 6 | 2003 |  |  | OP | 6 | 2003 | N | NG | CT | N/A | IPP Non-CHP | 1 |  |  |  | 1C MB MG
59924 | OH | 55736 | Hanging Rock Energy Facility | 2015 | 1 | 2GT2 | 2HR2 | 2CCW | Natural Gas Fired Combined Cycle | [6 empty] | 181 | 134624 | 130305 | 1316603 |  |  | 1316603 |  | 1316603 |  |  |  |  | 112.758 | 104.123 |  |  |  |  | 739 | 16 | (RI) Recirculate: Induced Draft |  | RI | Closed | Fresh | Surface | Ohio River | Ohio River | OP | 7 | 2003 |  |  | OP | 6 | 2003 |  |  | OP | 6 | 2003 | N | NG | CT | N/A | IPP Non-CHP | 1 |  |  |  | 1C MB MG
59924 | OH | 55736 | Hanging Rock Energy Facility | 2015 | 2 | 2GT2 | 2HR2 | 2CCW | Natural Gas Fired Combined Cycle | [6 empty] | 181 | 122638 | 118689 | 1178679 |  |  | 1178679 |  | 1178679 |  |  |  |  | 117.015 | 105.528 |  |  |  |  | 672 | 16 | (RI) Recirculate: Induced Draft |  | RI | Closed | Fresh | Surface | Ohio River | Ohio River | OP | 7 | 2003 |  |  | OP | 6 | 2003 |  |  | OP | 6 | 2003 | N | NG | CT | N/A | IPP Non-CHP | 1 |  |  |  | 1C MB MG
59924 | OH | 55736 | Hanging Rock Energy Facility | 2015 | 3 | 2GT2 | 2HR2 | 2CCW | Natural Gas Fired Combined Cycle | [6 empty] | 181 | 101864 | 104806 | 1282433 |  |  | 1282433 |  | 1282433 |  |  |  |  | 96.324 | 87.823 |  |  |  |  | 676 | 16 | (RI) Recirculate: Induced Draft |  | RI | Closed | Fresh | Surface | Ohio River | Ohio River | OP | 7 | 2003 |  |  | OP | 6 | 2003 |  |  | OP | 6 | 2003 | N | NG | CT | N/A | IPP Non-CHP | 1 |  |  |  | 1C MB MG
59924 | OH | 55736 | Hanging Rock Energy Facility | 2015 | 4 | 2GT2 | 2HR2 | 2CCW | Natural Gas Fired Combined Cycle | [6 empty] | 181 | 83983 | 80358 | 900719 |  |  | 900719 |  | 900719 |  |  |  |  | 28.807 | 25.663 |  |  |  |  | 485 | 16 | (RI) Recirculate: Induced Draft |  | RI | Closed | Fresh | Surface | Ohio River | Ohio River | OP | 7 | 2003 |  |  | OP | 6 | 2003 |  |  | OP | 6 | 2003 | N | NG | CT | N/A | IPP Non-CHP | 1 |  |  |  | 1C MB MG
59924 | OH | 55736 | Hanging Rock Energy Facility | 2015 | 5 | 2GT2 | 2HR2 | 2CCW | Natural Gas Fired Combined Cycle | [6 empty] | 181 | 122013 | 116066 | 1313593 |  |  | 1313593 |  | 1313593 |  |  |  |  | 158.912 | 148.146 |  |  |  |  | 744 | 16 | (RI) Recirculate: Induced Draft |  | RI | Closed | Fresh | Surface | Ohio River | Ohio River | OP | 7 | 2003 |  |  | OP | 6 | 2003 |  |  | OP | 6 | 2003 | N | NG | CT | N/A | IPP Non-CHP | 1 |  |  |  | 1C MB MG
59924 | OH | 55736 | Hanging Rock Energy Facility | 2015 | 6 | 2GT2 | 2HR2 | 2CCW | Natural Gas Fired Combined Cycle | [6 empty] | 181 | 124476 | 117565 | 1336927 |  |  | 1336927 |  | 1336927 |  |  |  |  | 175.071 | 161.181 |  |  |  |  | 720 | 16 | (RI) Recirculate: Induced Draft |  | RI | Closed | Fresh | Surface | Ohio River | Ohio River | OP | 7 | 2003 |  |  | OP | 6 | 2003 |  |  | OP | 6 | 2003 | N | NG | CT | N/A | IPP Non-CHP | 1 |  |  |  | 1C MB MG
59924 | OH | 55736 | Hanging Rock Energy Facility | 2015 | 7 | 2GT2 | 2HR2 | 2CCW | Natural Gas Fired Combined Cycle | [6 empty] | 181 | 123994 | 116766 | 1380627 |  |  | 1380627 |  | 1380627 |  |  |  |  | 160.513 | 150 |  |  |  |  | 736 | 16 | (RI) Recirculate: Induced Draft |  | RI | Closed | Fresh | Surface | Ohio River | Ohio River | OP | 7 | 2003 |  |  | OP | 6 | 2003 |  |  | OP | 6 | 2003 | N | NG | CT | N/A | IPP Non-CHP | 1 |  |  |  | 1C MB MG
59924 | OH | 55736 | Hanging Rock Energy Facility | 2015 | 8 | 2GT2 | 2HR2 | 2CCW | Natural Gas Fired Combined Cycle | [6 empty] | 181 | 115881 | 109376 | 1289639 |  |  | 1289639 |  | 1289639 |  |  |  |  | 161.988 | 150.563 |  |  |  |  | 744 | 16 | (RI) Recirculate: Induced Draft |  | RI | Closed | Fresh | Surface | Ohio River | Ohio River | OP | 7 | 2003 |  |  | OP | 6 | 2003 |  |  | OP | 6 | 2003 | N | NG | CT | N/A | IPP Non-CHP | 1 |  |  |  | 1C MB MG
59924 | OH | 55736 | Hanging Rock Energy Facility | 2015 | 9 | 2GT2 | 2HR2 | 2CCW | Natural Gas Fired Combined Cycle | [6 empty] | 181 | 121287 | 115021 | 1313445 |  |  | 1313445 |  | 1313445 |  |  |  |  | 158.686 | 145.645 |  |  |  |  | 717 | 16 | (RI) Recirculate: Induced Draft |  | RI | Closed | Fresh | Surface | Ohio River | Ohio River | OP | 7 | 2003 |  |  | OP | 6 | 2003 |  |  | OP | 6 | 2003 | N | NG | CT | N/A | IPP Non-CHP | 1 |  |  |  | 1C MB MG
59924 | OH | 55736 | Hanging Rock Energy Facility | 2015 | 10 | 2GT2 | 2HR2 | 2CCW | Natural Gas Fired Combined Cycle | [6 empty] | 181 | 118835 | 113782 | 1247522 |  |  | 1247522 |  | 1247522 |  |  |  |  | 156.125 | 143.474 |  |  |  |  | 680 | 16 | (RI) Recirculate: Induced Draft |  | RI | Closed | Fresh | Surface | Ohio River | Ohio River | OP | 7 | 2003 |  |  | OP | 6 | 2003 |  |  | OP | 6 | 2003 | N | NG | CT | N/A | IPP Non-CHP | 1 |  |  |  | 1C MB MG
59924 | OH | 55736 | Hanging Rock Energy Facility | 2015 | 11 | 2GT2 | 2HR2 | 2CCW | Natural Gas Fired Combined Cycle | [6 empty] | 181 | 0 | -178 | 0 |  |  | 0 |  | 0 |  |  |  |  | 0 | 0 |  |  |  |  | 0 | 16 | (RI) Recirculate: Induced Draft |  | RI | Closed | Fresh | Surface | Ohio River | Ohio River | OP | 7 | 2003 |  |  | OP | 6 | 2003 |  |  | OP | 6 | 2003 | N | NG | CT | N/A | IPP Non-CHP | 1 |  |  |  | 1C MB MG
59924 | OH | 55736 | Hanging Rock Energy Facility | 2015 | 12 | 2GT2 | 2HR2 | 2CCW | Natural Gas Fired Combined Cycle | [6 empty] | 181 | 43251 | 41568 | 523468 |  |  | 523468 |  | 523468 |  |  |  |  | 32.585 | 27.097 |  |  |  |  | 265 | 16 | (RI) Recirculate: Induced Draft |  | RI | Closed | Fresh | Surface | Ohio River | Ohio River | OP | 7 | 2003 |  |  | OP | 6 | 2003 |  |  | OP | 6 | 2003 | N | NG | CT | N/A | IPP Non-CHP | 1 |  |  |  | 1C MB MG
59924 | OH | 55736 | Hanging Rock Energy Facility | 2015 | 1 | 2ST | 2HR2 | 2CCW | Natural Gas Fired Combined Cycle | 299 | 193655 | 193655 | [6 empty] | 271417 | 271417 |  |  |  | 271417 |  |  |  |  | 112.758 | 104.123 |  |  |  |  | 739 | 16 | (RI) Recirculate: Induced Draft |  | RI | Closed | Fresh | Surface | Ohio River | Ohio River | OP | 7 | 2003 |  |  | OP | 6 | 2003 |  |  | OP | 6 | 2003 | N | NG | CA | Y | IPP Non-CHP | 1 |  |  |  | 1C MB MG
59924 | OH | 55736 | Hanging Rock Energy Facility | 2015 | 2 | 2ST | 2HR2 | 2CCW | Natural Gas Fired Combined Cycle | 299 | 175784 | 175784 | [6 empty] | 251493 | 251493 |  |  |  | 251493 |  |  |  |  | 117.015 | 105.528 |  |  |  |  | 672 | 16 | (RI) Recirculate: Induced Draft |  | RI | Closed | Fresh | Surface | Ohio River | Ohio River | OP | 7 | 2003 |  |  | OP | 6 | 2003 |  |  | OP | 6 | 2003 | N | NG | CA | Y | IPP Non-CHP | 1 |  |  |  | 1C MB MG
59924 | OH | 55736 | Hanging Rock Energy Facility | 2015 | 3 | 2ST | 2HR2 | 2CCW | Natural Gas Fired Combined Cycle | 299 | 155667 | 155666 | [6 empty] | 178622 | 178622 |  |  |  | 178622 |  |  |  |  | 96.324 | 87.823 |  |  |  |  | 676 | 16 | (RI) Recirculate: Induced Draft |  | RI | Closed | Fresh | Surface | Ohio River | Ohio River | OP | 7 | 2003 |  |  | OP | 6 | 2003 |  |  | OP | 6 | 2003 | N | NG | CA | Y | IPP Non-CHP | 1 |  |  |  | 1C MB MG
59924 | OH | 55736 | Hanging Rock Energy Facility | 2015 | 4 | 2ST | 2HR2 | 2CCW | Natural Gas Fired Combined Cycle | 299 | 139044 | 139044 | [6 empty] | 221893 | 221893 |  |  |  | 221893 |  |  |  |  | 28.807 | 25.663 |  |  |  |  | 485 | 16 | (RI) Recirculate: Induced Draft |  | RI | Closed | Fresh | Surface | Ohio River | Ohio River | OP | 7 | 2003 |  |  | OP | 6 | 2003 |  |  | OP | 6 | 2003 | N | NG | CA | Y | IPP Non-CHP | 1 |  |  |  | 1C MB MG
59924 | OH | 55736 | Hanging Rock Energy Facility | 2015 | 5 | 2ST | 2HR2 | 2CCW | Natural Gas Fired Combined Cycle | 299 | 197161 | 197161 | [6 empty] | 283799 | 283799 |  |  |  | 283799 |  |  |  |  | 158.912 | 148.146 |  |  |  |  | 744 | 16 | (RI) Recirculate: Induced Draft |  | RI | Closed | Fresh | Surface | Ohio River | Ohio River | OP | 7 | 2003 |  |  | OP | 6 | 2003 |  |  | OP | 6 | 2003 | N | NG | CA | Y | IPP Non-CHP | 1 |  |  |  | 1C MB MG
59924 | OH | 55736 | Hanging Rock Energy Facility | 2015 | 6 | 2ST | 2HR2 | 2CCW | Natural Gas Fired Combined Cycle | 299 | 206649 | 206649 | [6 empty] | 315839 | 315839 |  |  |  | 315839 |  |  |  |  | 175.071 | 161.181 |  |  |  |  | 720 | 16 | (RI) Recirculate: Induced Draft |  | RI | Closed | Fresh | Surface | Ohio River | Ohio River | OP | 7 | 2003 |  |  | OP | 6 | 2003 |  |  | OP | 6 | 2003 | N | NG | CA | Y | IPP Non-CHP | 1 |  |  |  | 1C MB MG
59924 | OH | 55736 | Hanging Rock Energy Facility | 2015 | 7 | 2ST | 2HR2 | 2CCW | Natural Gas Fired Combined Cycle | 299 | 204950 | 204950 | [6 empty] | 357702 | 357702 |  |  |  | 357702 |  |  |  |  | 160.513 | 150 |  |  |  |  | 736 | 16 | (RI) Recirculate: Induced Draft |  | RI | Closed | Fresh | Surface | Ohio River | Ohio River | OP | 7 | 2003 |  |  | OP | 6 | 2003 |  |  | OP | 6 | 2003 | N | NG | CA | Y | IPP Non-CHP | 1 |  |  |  | 1C MB MG
59924 | OH | 55736 | Hanging Rock Energy Facility | 2015 | 8 | 2ST | 2HR2 | 2CCW | Natural Gas Fired Combined Cycle | 299 | 194403 | 194403 | [6 empty] | 299962 | 299962 |  |  |  | 299962 |  |  |  |  | 161.988 | 150.563 |  |  |  |  | 744 | 16 | (RI) Recirculate: Induced Draft |  | RI | Closed | Fresh | Surface | Ohio River | Ohio River | OP | 7 | 2003 |  |  | OP | 6 | 2003 |  |  | OP | 6 | 2003 | N | NG | CA | Y | IPP Non-CHP | 1 |  |  |  | 1C MB MG
59924 | OH | 55736 | Hanging Rock Energy Facility | 2015 | 9 | 2ST | 2HR2 | 2CCW | Natural Gas Fired Combined Cycle | 299 | 193327 | 193327 | [6 empty] | 264771 | 264771 |  |  |  | 264771 |  |  |  |  | 158.686 | 145.645 |  |  |  |  | 717 | 16 | (RI) Recirculate: Induced Draft |  | RI | Closed | Fresh | Surface | Ohio River | Ohio River | OP | 7 | 2003 |  |  | OP | 6 | 2003 |  |  | OP | 6 | 2003 | N | NG | CA | Y | IPP Non-CHP | 1 |  |  |  | 1C MB MG
59924 | OH | 55736 | Hanging Rock Energy Facility | 2015 | 10 | 2ST | 2HR2 | 2CCW | Natural Gas Fired Combined Cycle | 299 | 194724 | 194724 | [6 empty] | 294036 | 294036 |  |  |  | 294036 |  |  |  |  | 156.125 | 143.474 |  |  |  |  | 680 | 16 | (RI) Recirculate: Induced Draft |  | RI | Closed | Fresh | Surface | Ohio River | Ohio River | OP | 7 | 2003 |  |  | OP | 6 | 2003 |  |  | OP | 6 | 2003 | N | NG | CA | Y | IPP Non-CHP | 1 |  |  |  | 1C MB MG
59924 | OH | 55736 | Hanging Rock Energy Facility | 2015 | 11 | 2ST | 2HR2 | 2CCW | Natural Gas Fired Combined Cycle | 299 | 0 | 0 | [6 empty] | 0 | 0 |  |  |  | 0 |  |  |  |  | 0 | 0 |  |  |  |  | 0 | 16 | (RI) Recirculate: Induced Draft |  | RI | Closed | Fresh | Surface | Ohio River | Ohio River | OP | 7 | 2003 |  |  | OP | 6 | 2003 |  |  | OP | 6 | 2003 | N | NG | CA | Y | IPP Non-CHP | 1 |  |  |  | 1C MB MG
59924 | OH | 55736 | Hanging Rock Energy Facility | 2015 | 12 | 2ST | 2HR2 | 2CCW | Natural Gas Fired Combined Cycle | 299 | 57072 | 57072 | [6 empty] | 73366 | 73366 |  |  |  | 73366 |  |  |  |  | 32.585 | 27.097 |  |  |  |  | 265 | 16 | (RI) Recirculate: Induced Draft |  | RI | Closed | Fresh | Surface | Ohio River | Ohio River | OP | 7 | 2003 |  |  | OP | 6 | 2003 |  |  | OP | 6 | 2003 | N | NG | CA | Y | IPP Non-CHP | 1 |  |  |  | 1C MB MG
2860 | CA | 55748 | Los Esteros Critical Energy Center | 2015 | 1 | CAG5 | HRSG1 | 1 | Natural Gas Fired Combined Cycle | 126.1 | 1419 | 1345 | [6 empty] | 1282 | 1282 |  |  |  | 1282 | [12 empty] | (RI) Recirculate: Induced Draft |  |  | Closed | Reclaimed | Discharge | City of San Jose Municipal | City of San Jose Municipal | OP | 8 | 2013 |  |  | OP | 6 | 2013 |  |  | OP | 6 | 2013 | N | NG | CA | Y | IPP Non-CHP | 1 |  |  |  | Complex
2860 | CA | 55748 | Los Esteros Critical Energy Center | 2015 | 2 | CAG5 | HRSG1 | 1 | Natural Gas Fired Combined Cycle | 126.1 | 116 | 108 | [6 empty] | 0 | 0 |  |  |  | 0 | [12 empty] | (RI) Recirculate: Induced Draft |  |  | Closed | Reclaimed | Discharge | City of San Jose Municipal | City of San Jose Municipal | OP | 8 | 2013 |  |  | OP | 6 | 2013 |  |  | OP | 6 | 2013 | N | NG | CA | Y | IPP Non-CHP | 1 |  |  |  | Complex
2860 | CA | 55748 | Los Esteros Critical Energy Center | 2015 | 3 | CAG5 | HRSG1 | 1 | Natural Gas Fired Combined Cycle | 126.1 | 2072 | 1952 | [6 empty] | 934 | 934 |  |  |  | 934 | [12 empty] | (RI) Recirculate: Induced Draft |  |  | Closed | Reclaimed | Discharge | City of San Jose Municipal | City of San Jose Municipal | OP | 8 | 2013 |  |  | OP | 6 | 2013 |  |  | OP | 6 | 2013 | N | NG | CA | Y | IPP Non-CHP | 1 |  |  |  | Complex
2860 | CA | 55748 | Los Esteros Critical Energy Center | 2015 | 4 | CAG5 | HRSG1 | 1 | Natural Gas Fired Combined Cycle | 126.1 | 16263 | 15941 | [6 empty] | 15320 | 15320 |  |  |  | 15320 | [12 empty] | (RI) Recirculate: Induced Draft |  |  | Closed | Reclaimed | Discharge | City of San Jose Municipal | City of San Jose Municipal | OP | 8 | 2013 |  |  | OP | 6 | 2013 |  |  | OP | 6 | 2013 | N | NG | CA | Y | IPP Non-CHP | 1 |  |  |  | Complex
2860 | CA | 55748 | Los Esteros Critical Energy Center | 2015 | 5 | CAG5 | HRSG1 | 1 | Natural Gas Fired Combined Cycle | 126.1 | 10566 | 10064 | [6 empty] | 10890 | 10890 |  |  |  | 10890 | [12 empty] | (RI) Recirculate: Induced Draft |  |  | Closed | Reclaimed | Discharge | City of San Jose Municipal | City of San Jose Municipal | OP | 8 | 2013 |  |  | OP | 6 | 2013 |  |  | OP | 6 | 2013 | N | NG | CA | Y | IPP Non-CHP | 1 |  |  |  | Complex
2860 | CA | 55748 | Los Esteros Critical Energy Center | 2015 | 6 | CAG5 | HRSG1 | 1 | Natural Gas Fired Combined Cycle | 126.1 | 9710 | 9228 | [6 empty] | 6435 | 6435 |  |  |  | 6435 | [12 empty] | (RI) Recirculate: Induced Draft |  |  | Closed | Reclaimed | Discharge | City of San Jose Municipal | City of San Jose Municipal | OP | 8 | 2013 |  |  | OP | 6 | 2013 |  |  | OP | 6 | 2013 | N | NG | CA | Y | IPP Non-CHP | 1 |  |  |  | Complex
2860 | CA | 55748 | Los Esteros Critical Energy Center | 2015 | 7 | CAG5 | HRSG1 | 1 | Natural Gas Fired Combined Cycle | 126.1 | 6858 | 6482 | [6 empty] | 6510 | 6510 |  |  |  | 6510 | [12 empty] | (RI) Recirculate: Induced Draft |  |  | Closed | Reclaimed | Discharge | City of San Jose Municipal | City of San Jose Municipal | OP | 8 | 2013 |  |  | OP | 6 | 2013 |  |  | OP | 6 | 2013 | N | NG | CA | Y | IPP Non-CHP | 1 |  |  |  | Complex
2860 | CA | 55748 | Los Esteros Critical Energy Center | 2015 | 8 | CAG5 | HRSG1 | 1 | Natural Gas Fired Combined Cycle | 126.1 | 11392 | 10841 | [6 empty] | 10207 | 10207 |  |  |  | 10207 | [12 empty] | (RI) Recirculate: Induced Draft |  |  | Closed | Reclaimed | Discharge | City of San Jose Municipal | City of San Jose Municipal | OP | 8 | 2013 |  |  | OP | 6 | 2013 |  |  | OP | 6 | 2013 | N | NG | CA | Y | IPP Non-CHP | 1 |  |  |  | Complex
2860 | CA | 55748 | Los Esteros Critical Energy Center | 2015 | 9 | CAG5 | HRSG1 | 1 | Natural Gas Fired Combined Cycle | 126.1 | 12735 | 12081 | [6 empty] | 9445 | 9445 |  |  |  | 9445 | [12 empty] | (RI) Recirculate: Induced Draft |  |  | Closed | Reclaimed | Discharge | City of San Jose Municipal | City of San Jose Municipal | OP | 8 | 2013 |  |  | OP | 6 | 2013 |  |  | OP | 6 | 2013 | N | NG | CA | Y | IPP Non-CHP | 1 |  |  |  | Complex
2860 | CA | 55748 | Los Esteros Critical Energy Center | 2015 | 10 | CAG5 | HRSG1 | 1 | Natural Gas Fired Combined Cycle | 126.1 | 13899 | 13182 | [6 empty] | 14960 | 14960 |  |  |  | 14960 | [12 empty] | (RI) Recirculate: Induced Draft |  |  | Closed | Reclaimed | Discharge | City of San Jose Municipal | City of San Jose Municipal | OP | 8 | 2013 |  |  | OP | 6 | 2013 |  |  | OP | 6 | 2013 | N | NG | CA | Y | IPP Non-CHP | 1 |  |  |  | Complex
2860 | CA | 55748 | Los Esteros Critical Energy Center | 2015 | 11 | CAG5 | HRSG1 | 1 | Natural Gas Fired Combined Cycle | 126.1 | 9343 | 8787 | [6 empty] | 4552 | 4552 |  |  |  | 4552 | [12 empty] | (RI) Recirculate: Induced Draft |  |  | Closed | Reclaimed | Discharge | City of San Jose Municipal | City of San Jose Municipal | OP | 8 | 2013 |  |  | OP | 6 | 2013 |  |  | OP | 6 | 2013 | N | NG | CA | Y | IPP Non-CHP | 1 |  |  |  | Complex
2860 | CA | 55748 | Los Esteros Critical Energy Center | 2015 | 12 | CAG5 | HRSG1 | 1 | Natural Gas Fired Combined Cycle | 126.1 | 9844 | 9332 | [6 empty] | 4143 | 4143 |  |  |  | 4143 | [12 empty] | (RI) Recirculate: Induced Draft |  |  | Closed | Reclaimed | Discharge | City of San Jose Municipal | City of San Jose Municipal | OP | 8 | 2013 |  |  | OP | 6 | 2013 |  |  | OP | 6 | 2013 | N | NG | CA | Y | IPP Non-CHP | 1 |  |  |  | Complex
2860 | CA | 55748 | Los Esteros Critical Energy Center | 2015 | 1 | CTG1 | HRSG1 | 1 | Natural Gas Fired Combined Cycle | [6 empty] | 45 | 795 | 754 | 7881 |  |  | 7881 |  | 7881 | [12 empty] | (RI) Recirculate: Induced Draft |  |  | Closed | Reclaimed | Discharge | City of San Jose Municipal | City of San Jose Municipal | OP | 2 | 2003 |  |  | OP | 6 | 2013 |  |  | OP | 6 | 2013 | N | NG | CT | N/A | IPP Non-CHP | 1 |  |  |  | Complex
2860 | CA | 55748 | Los Esteros Critical Energy Center | 2015 | 2 | CTG1 | HRSG1 | 1 | Natural Gas Fired Combined Cycle | [6 empty] | 45 | 0 | 0 | 0 |  |  | 0 |  | 0 | [12 empty] | (RI) Recirculate: Induced Draft |  |  | Closed | Reclaimed | Discharge | City of San Jose Municipal | City of San Jose Municipal | OP | 2 | 2003 |  |  | OP | 6 | 2013 |  |  | OP | 6 | 2013 | N | NG | CT | N/A | IPP Non-CHP | 1 |  |  |  | Complex
2860 | CA | 55748 | Los Esteros Critical Energy Center | 2015 | 3 | CTG1 | HRSG1 | 1 | Natural Gas Fired Combined Cycle | [6 empty] | 45 | 519 | 488 | 5125 |  |  | 5125 |  | 5125 | [12 empty] | (RI) Recirculate: Induced Draft |  |  | Closed | Reclaimed | Discharge | City of San Jose Municipal | City of San Jose Municipal | OP | 2 | 2003 |  |  | OP | 6 | 2013 |  |  | OP | 6 | 2013 | N | NG | CT | N/A | IPP Non-CHP | 1 |  |  |  | Complex
2860 | CA | 55748 | Los Esteros Critical Energy Center | 2015 | 4 | CTG1 | HRSG1 | 1 | Natural Gas Fired Combined Cycle | [6 empty] | 45 | 10006 | 9808 | 98046 |  |  | 98046 |  | 98046 | [12 empty] | (RI) Recirculate: Induced Draft |  |  | Closed | Reclaimed | Discharge | City of San Jose Municipal | City of San Jose Municipal | OP | 2 | 2003 |  |  | OP | 6 | 2013 |  |  | OP | 6 | 2013 | N | NG | CT | N/A | IPP Non-CHP | 1 |  |  |  | Complex
2860 | CA | 55748 | Los Esteros Critical Energy Center | 2015 | 5 | CTG1 | HRSG1 | 1 | Natural Gas Fired Combined Cycle | [6 empty] | 45 | 6833 | 6509 | 67714 |  |  | 67714 |  | 67714 | [12 empty] | (RI) Recirculate: Induced Draft |  |  | Closed | Reclaimed | Discharge | City of San Jose Municipal | City of San Jose Municipal | OP | 2 | 2003 |  |  | OP | 6 | 2013 |  |  | OP | 6 | 2013 | N | NG | CT | N/A | IPP Non-CHP | 1 |  |  |  | Complex
2860 | CA | 55748 | Los Esteros Critical Energy Center | 2015 | 6 | CTG1 | HRSG1 | 1 | Natural Gas Fired Combined Cycle | [6 empty] | 45 | 6971 | 6625 | 69827 |  |  | 69827 |  | 69827 | [12 empty] | (RI) Recirculate: Induced Draft |  |  | Closed | Reclaimed | Discharge | City of San Jose Municipal | City of San Jose Municipal | OP | 2 | 2003 |  |  | OP | 6 | 2013 |  |  | OP | 6 | 2013 | N | NG | CT | N/A | IPP Non-CHP | 1 |  |  |  | Complex
2860 | CA | 55748 | Los Esteros Critical Energy Center | 2015 | 7 | CTG1 | HRSG1 | 1 | Natural Gas Fired Combined Cycle | [6 empty] | 45 | 4476 | 4231 | 44650 |  |  | 44650 |  | 44650 | [12 empty] | (RI) Recirculate: Induced Draft |  |  | Closed | Reclaimed | Discharge | City of San Jose Municipal | City of San Jose Municipal | OP | 2 | 2003 |  |  | OP | 6 | 2013 |  |  | OP | 6 | 2013 | N | NG | CT | N/A | IPP Non-CHP | 1 |  |  |  | Complex
2860 | CA | 55748 | Los Esteros Critical Energy Center | 2015 | 8 | CTG1 | HRSG1 | 1 | Natural Gas Fired Combined Cycle | [6 empty] | 45 | 6984 | 6644 | 70128 |  |  | 70128 |  | 70128 | [12 empty] | (RI) Recirculate: Induced Draft |  |  | Closed | Reclaimed | Discharge | City of San Jose Municipal | City of San Jose Municipal | OP | 2 | 2003 |  |  | OP | 6 | 2013 |  |  | OP | 6 | 2013 | N | NG | CT | N/A | IPP Non-CHP | 1 |  |  |  | Complex
2860 | CA | 55748 | Los Esteros Critical Energy Center | 2015 | 9 | CTG1 | HRSG1 | 1 | Natural Gas Fired Combined Cycle | [6 empty] | 45 | 8035 | 7623 | 80759 |  |  | 80759 |  | 80759 | [12 empty] | (RI) Recirculate: Induced Draft |  |  | Closed | Reclaimed | Discharge | City of San Jose Municipal | City of San Jose Municipal | OP | 2 | 2003 |  |  | OP | 6 | 2013 |  |  | OP | 6 | 2013 | N | NG | CT | N/A | IPP Non-CHP | 1 |  |  |  | Complex
2860 | CA | 55748 | Los Esteros Critical Energy Center | 2015 | 10 | CTG1 | HRSG1 | 1 | Natural Gas Fired Combined Cycle | [6 empty] | 45 | 9936 | 9424 | 100364 |  |  | 100364 |  | 100364 | [12 empty] | (RI) Recirculate: Induced Draft |  |  | Closed | Reclaimed | Discharge | City of San Jose Municipal | City of San Jose Municipal | OP | 2 | 2003 |  |  | OP | 6 | 2013 |  |  | OP | 6 | 2013 | N | NG | CT | N/A | IPP Non-CHP | 1 |  |  |  | Complex
2860 | CA | 55748 | Los Esteros Critical Energy Center | 2015 | 11 | CTG1 | HRSG1 | 1 | Natural Gas Fired Combined Cycle | [6 empty] | 45 | 7055 | 6636 | 72568 |  |  | 72568 |  | 72568 | [12 empty] | (RI) Recirculate: Induced Draft |  |  | Closed | Reclaimed | Discharge | City of San Jose Municipal | City of San Jose Municipal | OP | 2 | 2003 |  |  | OP | 6 | 2013 |  |  | OP | 6 | 2013 | N | NG | CT | N/A | IPP Non-CHP | 1 |  |  |  | Complex
2860 | CA | 55748 | Los Esteros Critical Energy Center | 2015 | 12 | CTG1 | HRSG1 | 1 | Natural Gas Fired Combined Cycle | [6 empty] | 45 | 4416 | 4186 | 44512 |  |  | 44512 |  | 44512 | [12 empty] | (RI) Recirculate: Induced Draft |  |  | Closed | Reclaimed | Discharge | City of San Jose Municipal | City of San Jose Municipal | OP | 2 | 2003 |  |  | OP | 6 | 2013 |  |  | OP | 6 | 2013 | N | NG | CT | N/A | IPP Non-CHP | 1 |  |  |  | Complex
2860 | CA | 55748 | Los Esteros Critical Energy Center | 2015 | 1 | CTG2 | HRSG1 | 1 | Natural Gas Fired Combined Cycle | [6 empty] | 45 | 881 | 835 | 8239 |  |  | 8239 |  | 8239 | [12 empty] | (RI) Recirculate: Induced Draft |  |  | Closed | Reclaimed | Discharge | City of San Jose Municipal | City of San Jose Municipal | OP | 2 | 2003 |  |  | OP | 6 | 2013 |  |  | OP | 6 | 2013 | N | NG | CT | N/A | IPP Non-CHP | 1 |  |  |  | Complex
2860 | CA | 55748 | Los Esteros Critical Energy Center | 2015 | 2 | CTG2 | HRSG1 | 1 | Natural Gas Fired Combined Cycle | [6 empty] | 45 | 424 | 394 | 3995 |  |  | 3995 |  | 3995 | [12 empty] | (RI) Recirculate: Induced Draft |  |  | Closed | Reclaimed | Discharge | City of San Jose Municipal | City of San Jose Municipal | OP | 2 | 2003 |  |  | OP | 6 | 2013 |  |  | OP | 6 | 2013 | N | NG | CT | N/A | IPP Non-CHP | 1 |  |  |  | Complex
2860 | CA | 55748 | Los Esteros Critical Energy Center | 2015 | 3 | CTG2 | HRSG1 | 1 | Natural Gas Fired Combined Cycle | [6 empty] | 45 | 2462 | 2319 | 23100 |  |  | 23100 |  | 23100 | [12 empty] | (RI) Recirculate: Induced Draft |  |  | Closed | Reclaimed | Discharge | City of San Jose Municipal | City of San Jose Municipal | OP | 2 | 2003 |  |  | OP | 6 | 2013 |  |  | OP | 6 | 2013 | N | NG | CT | N/A | IPP Non-CHP | 1 |  |  |  | Complex
2860 | CA | 55748 | Los Esteros Critical Energy Center | 2015 | 4 | CTG2 | HRSG1 | 1 | Natural Gas Fired Combined Cycle | [6 empty] | 45 | 7385 | 7239 | 68345 |  |  | 68345 |  | 68345 | [12 empty] | (RI) Recirculate: Induced Draft |  |  | Closed | Reclaimed | Discharge | City of San Jose Municipal | City of San Jose Municipal | OP | 2 | 2003 |  |  | OP | 6 | 2013 |  |  | OP | 6 | 2013 | N | NG | CT | N/A | IPP Non-CHP | 1 |  |  |  | Complex
2860 | CA | 55748 | Los Esteros Critical Energy Center | 2015 | 5 | CTG2 | HRSG1 | 1 | Natural Gas Fired Combined Cycle | [6 empty] | 45 | 1022 | 973 | 9639 |  |  | 9639 |  | 9639 | [12 empty] | (RI) Recirculate: Induced Draft |  |  | Closed | Reclaimed | Discharge | City of San Jose Municipal | City of San Jose Municipal | OP | 2 | 2003 |  |  | OP | 6 | 2013 |  |  | OP | 6 | 2013 | N | NG | CT | N/A | IPP Non-CHP | 1 |  |  |  | Complex
2860 | CA | 55748 | Los Esteros Critical Energy Center | 2015 | 6 | CTG2 | HRSG1 | 1 | Natural Gas Fired Combined Cycle | [6 empty] | 45 | 7395 | 7029 | 69978 |  |  | 69978 |  | 69978 | [12 empty] | (RI) Recirculate: Induced Draft |  |  | Closed | Reclaimed | Discharge | City of San Jose Municipal | City of San Jose Municipal | OP | 2 | 2003 |  |  | OP | 6 | 2013 |  |  | OP | 6 | 2013 | N | NG | CT | N/A | IPP Non-CHP | 1 |  |  |  | Complex
2860 | CA | 55748 | Los Esteros Critical Energy Center | 2015 | 7 | CTG2 | HRSG1 | 1 | Natural Gas Fired Combined Cycle | [6 empty] | 45 | 4982 | 4709 | 47138 |  |  | 47138 |  | 47138 | [12 empty] | (RI) Recirculate: Induced Draft |  |  | Closed | Reclaimed | Discharge | City of San Jose Municipal | City of San Jose Municipal | OP | 2 | 2003 |  |  | OP | 6 | 2013 |  |  | OP | 6 | 2013 | N | NG | CT | N/A | IPP Non-CHP | 1 |  |  |  | Complex
2860 | CA | 55748 | Los Esteros Critical Energy Center | 2015 | 8 | CTG2 | HRSG1 | 1 | Natural Gas Fired Combined Cycle | [6 empty] | 45 | 8282 | 7879 | 78933 |  |  | 78933 |  | 78933 | [12 empty] | (RI) Recirculate: Induced Draft |  |  | Closed | Reclaimed | Discharge | City of San Jose Municipal | City of San Jose Municipal | OP | 2 | 2003 |  |  | OP | 6 | 2013 |  |  | OP | 6 | 2013 | N | NG | CT | N/A | IPP Non-CHP | 1 |  |  |  | Complex
2860 | CA | 55748 | Los Esteros Critical Energy Center | 2015 | 9 | CTG2 | HRSG1 | 1 | Natural Gas Fired Combined Cycle | [6 empty] | 45 | 7621 | 7230 | 72730 |  |  | 72730 |  | 72730 | [12 empty] | (RI) Recirculate: Induced Draft |  |  | Closed | Reclaimed | Discharge | City of San Jose Municipal | City of San Jose Municipal | OP | 2 | 2003 |  |  | OP | 6 | 2013 |  |  | OP | 6 | 2013 | N | NG | CT | N/A | IPP Non-CHP | 1 |  |  |  | Complex
2860 | CA | 55748 | Los Esteros Critical Energy Center | 2015 | 10 | CTG2 | HRSG1 | 1 | Natural Gas Fired Combined Cycle | [6 empty] | 45 | 8520 | 8081 | 81399 |  |  | 81399 |  | 81399 | [12 empty] | (RI) Recirculate: Induced Draft |  |  | Closed | Reclaimed | Discharge | City of San Jose Municipal | City of San Jose Municipal | OP | 2 | 2003 |  |  | OP | 6 | 2013 |  |  | OP | 6 | 2013 | N | NG | CT | N/A | IPP Non-CHP | 1 |  |  |  | Complex
2860 | CA | 55748 | Los Esteros Critical Energy Center | 2015 | 11 | CTG2 | HRSG1 | 1 | Natural Gas Fired Combined Cycle | [6 empty] | 45 | 5195 | 4886 | 50002 |  |  | 50002 |  | 50002 | [12 empty] | (RI) Recirculate: Induced Draft |  |  | Closed | Reclaimed | Discharge | City of San Jose Municipal | City of San Jose Municipal | OP | 2 | 2003 |  |  | OP | 6 | 2013 |  |  | OP | 6 | 2013 | N | NG | CT | N/A | IPP Non-CHP | 1 |  |  |  | Complex
2860 | CA | 55748 | Los Esteros Critical Energy Center | 2015 | 12 | CTG2 | HRSG1 | 1 | Natural Gas Fired Combined Cycle | [6 empty] | 45 | 4500 | 4266 | 42478 |  |  | 42478 |  | 42478 | [12 empty] | (RI) Recirculate: Induced Draft |  |  | Closed | Reclaimed | Discharge | City of San Jose Municipal | City of San Jose Municipal | OP | 2 | 2003 |  |  | OP | 6 | 2013 |  |  | OP | 6 | 2013 | N | NG | CT | N/A | IPP Non-CHP | 1 |  |  |  | Complex
2860 | CA | 55748 | Los Esteros Critical Energy Center | 2015 | 1 | CTG3 | HRSG1 | 1 | Natural Gas Fired Combined Cycle | [6 empty] | 45 | 781 | 741 | 7732 |  |  | 7732 |  | 7732 | [12 empty] | (RI) Recirculate: Induced Draft |  |  | Closed | Reclaimed | Discharge | City of San Jose Municipal | City of San Jose Municipal | OP | 2 | 2003 |  |  | OP | 6 | 2013 |  |  | OP | 6 | 2013 | N | NG | CT | N/A | IPP Non-CHP | 1 |  |  |  | Complex
2860 | CA | 55748 | Los Esteros Critical Energy Center | 2015 | 2 | CTG3 | HRSG1 | 1 | Natural Gas Fired Combined Cycle | [6 empty] | 45 | 83 | 77 | 878 |  |  | 878 |  | 878 | [12 empty] | (RI) Recirculate: Induced Draft |  |  | Closed | Reclaimed | Discharge | City of San Jose Municipal | City of San Jose Municipal | OP | 2 | 2003 |  |  | OP | 6 | 2013 |  |  | OP | 6 | 2013 | N | NG | CT | N/A | IPP Non-CHP | 1 |  |  |  | Complex
2860 | CA | 55748 | Los Esteros Critical Energy Center | 2015 | 3 | CTG3 | HRSG1 | 1 | Natural Gas Fired Combined Cycle | [6 empty] | 45 | 735 | 693 | 7212 |  |  | 7212 |  | 7212 | [12 empty] | (RI) Recirculate: Induced Draft |  |  | Closed | Reclaimed | Discharge | City of San Jose Municipal | City of San Jose Municipal | OP | 2 | 2003 |  |  | OP | 6 | 2013 |  |  | OP | 6 | 2013 | N | NG | CT | N/A | IPP Non-CHP | 1 |  |  |  | Complex
2860 | CA | 55748 | Los Esteros Critical Energy Center | 2015 | 4 | CTG3 | HRSG1 | 1 | Natural Gas Fired Combined Cycle | [6 empty] | 45 | 14994 | 14697 | 147261 |  |  | 147261 |  | 147261 | [12 empty] | (RI) Recirculate: Induced Draft |  |  | Closed | Reclaimed | Discharge | City of San Jose Municipal | City of San Jose Municipal | OP | 2 | 2003 |  |  | OP | 6 | 2013 |  |  | OP | 6 | 2013 | N | NG | CT | N/A | IPP Non-CHP | 1 |  |  |  | Complex
2860 | CA | 55748 | Los Esteros Critical Energy Center | 2015 | 5 | CTG3 | HRSG1 | 1 | Natural Gas Fired Combined Cycle | [6 empty] | 45 | 7973 | 7595 | 78662 |  |  | 78662 |  | 78662 | [12 empty] | (RI) Recirculate: Induced Draft |  |  | Closed | Reclaimed | Discharge | City of San Jose Municipal | City of San Jose Municipal | OP | 2 | 2003 |  |  | OP | 6 | 2013 |  |  | OP | 6 | 2013 | N | NG | CT | N/A | IPP Non-CHP | 1 |  |  |  | Complex
2860 | CA | 55748 | Los Esteros Critical Energy Center | 2015 | 6 | CTG3 | HRSG1 | 1 | Natural Gas Fired Combined Cycle | [6 empty] | 45 | 7049 | 6699 | 70603 |  |  | 70603 |  | 70603 | [12 empty] | (RI) Recirculate: Induced Draft |  |  | Closed | Reclaimed | Discharge | City of San Jose Municipal | City of San Jose Municipal | OP | 2 | 2003 |  |  | OP | 6 | 2013 |  |  | OP | 6 | 2013 | N | NG | CT | N/A | IPP Non-CHP | 1 |  |  |  | Complex
2860 | CA | 55748 | Los Esteros Critical Energy Center | 2015 | 7 | CTG3 | HRSG1 | 1 | Natural Gas Fired Combined Cycle | [6 empty] | 45 | 5582 | 5276 | 55969 |  |  | 55969 |  | 55969 | [12 empty] | (RI) Recirculate: Induced Draft |  |  | Closed | Reclaimed | Discharge | City of San Jose Municipal | City of San Jose Municipal | OP | 2 | 2003 |  |  | OP | 6 | 2013 |  |  | OP | 6 | 2013 | N | NG | CT | N/A | IPP Non-CHP | 1 |  |  |  | Complex
2860 | CA | 55748 | Los Esteros Critical Energy Center | 2015 | 8 | CTG3 | HRSG1 | 1 | Natural Gas Fired Combined Cycle | [6 empty] | 45 | 7761 | 7383 | 78136 |  |  | 78136 |  | 78136 | [12 empty] | (RI) Recirculate: Induced Draft |  |  | Closed | Reclaimed | Discharge | City of San Jose Municipal | City of San Jose Municipal | OP | 2 | 2003 |  |  | OP | 6 | 2013 |  |  | OP | 6 | 2013 | N | NG | CT | N/A | IPP Non-CHP | 1 |  |  |  | Complex
2860 | CA | 55748 | Los Esteros Critical Energy Center | 2015 | 9 | CTG3 | HRSG1 | 1 | Natural Gas Fired Combined Cycle | [6 empty] | 45 | 8410 | 7978 | 84790 |  |  | 84790 |  | 84790 | [12 empty] | (RI) Recirculate: Induced Draft |  |  | Closed | Reclaimed | Discharge | City of San Jose Municipal | City of San Jose Municipal | OP | 2 | 2003 |  |  | OP | 6 | 2013 |  |  | OP | 6 | 2013 | N | NG | CT | N/A | IPP Non-CHP | 1 |  |  |  | Complex
2860 | CA | 55748 | Los Esteros Critical Energy Center | 2015 | 10 | CTG3 | HRSG1 | 1 | Natural Gas Fired Combined Cycle | [6 empty] | 45 | 9400 | 8915 | 95325 |  |  | 95325 |  | 95325 | [12 empty] | (RI) Recirculate: Induced Draft |  |  | Closed | Reclaimed | Discharge | City of San Jose Municipal | City of San Jose Municipal | OP | 2 | 2003 |  |  | OP | 6 | 2013 |  |  | OP | 6 | 2013 | N | NG | CT | N/A | IPP Non-CHP | 1 |  |  |  | Complex
2860 | CA | 55748 | Los Esteros Critical Energy Center | 2015 | 11 | CTG3 | HRSG1 | 1 | Natural Gas Fired Combined Cycle | [6 empty] | 45 | 8169 | 7683 | 84713 |  |  | 84713 |  | 84713 | [12 empty] | (RI) Recirculate: Induced Draft |  |  | Closed | Reclaimed | Discharge | City of San Jose Municipal | City of San Jose Municipal | OP | 2 | 2003 |  |  | OP | 6 | 2013 |  |  | OP | 6 | 2013 | N | NG | CT | N/A | IPP Non-CHP | 1 |  |  |  | Complex
2860 | CA | 55748 | Los Esteros Critical Energy Center | 2015 | 12 | CTG3 | HRSG1 | 1 | Natural Gas Fired Combined Cycle | [6 empty] | 45 | 9172 | 8695 | 93001 |  |  | 93001 |  | 93001 | [12 empty] | (RI) Recirculate: Induced Draft |  |  | Closed | Reclaimed | Discharge | City of San Jose Municipal | City of San Jose Municipal | OP | 2 | 2003 |  |  | OP | 6 | 2013 |  |  | OP | 6 | 2013 | N | NG | CT | N/A | IPP Non-CHP | 1 |  |  |  | Complex
2860 | CA | 55748 | Los Esteros Critical Energy Center | 2015 | 1 | CTG4 | HRSG1 | 1 | Natural Gas Fired Combined Cycle | [6 empty] | 45 | 1000 | 948 | 10021 |  |  | 10021 |  | 10021 | [12 empty] | (RI) Recirculate: Induced Draft |  |  | Closed | Reclaimed | Discharge | City of San Jose Municipal | City of San Jose Municipal | OP | 2 | 2003 |  |  | OP | 6 | 2013 |  |  | OP | 6 | 2013 | N | NG | CT | N/A | IPP Non-CHP | 1 |  |  |  | Complex
2860 | CA | 55748 | Los Esteros Critical Energy Center | 2015 | 2 | CTG4 | HRSG1 | 1 | Natural Gas Fired Combined Cycle | [6 empty] | 45 | 285 | 265 | 2918 |  |  | 2918 |  | 2918 | [12 empty] | (RI) Recirculate: Induced Draft |  |  | Closed | Reclaimed | Discharge | City of San Jose Municipal | City of San Jose Municipal | OP | 2 | 2003 |  |  | OP | 6 | 2013 |  |  | OP | 6 | 2013 | N | NG | CT | N/A | IPP Non-CHP | 1 |  |  |  | Complex
2860 | CA | 55748 | Los Esteros Critical Energy Center | 2015 | 3 | CTG4 | HRSG1 | 1 | Natural Gas Fired Combined Cycle | [6 empty] | 45 | 1910 | 1799 | 19541 |  |  | 19541 |  | 19541 | [12 empty] | (RI) Recirculate: Induced Draft |  |  | Closed | Reclaimed | Discharge | City of San Jose Municipal | City of San Jose Municipal | OP | 2 | 2003 |  |  | OP | 6 | 2013 |  |  | OP | 6 | 2013 | N | NG | CT | N/A | IPP Non-CHP | 1 |  |  |  | Complex
2860 | CA | 55748 | Los Esteros Critical Energy Center | 2015 | 4 | CTG4 | HRSG1 | 1 | Natural Gas Fired Combined Cycle | [6 empty] | 45 | 6931 | 6794 | 68718 |  |  | 68718 |  | 68718 | [12 empty] | (RI) Recirculate: Induced Draft |  |  | Closed | Reclaimed | Discharge | City of San Jose Municipal | City of San Jose Municipal | OP | 2 | 2003 |  |  | OP | 6 | 2013 |  |  | OP | 6 | 2013 | N | NG | CT | N/A | IPP Non-CHP | 1 |  |  |  | Complex
2860 | CA | 55748 | Los Esteros Critical Energy Center | 2015 | 5 | CTG4 | HRSG1 | 1 | Natural Gas Fired Combined Cycle | [6 empty] | 45 | 7314 | 6967 | 73426 |  |  | 73426 |  | 73426 | [12 empty] | (RI) Recirculate: Induced Draft |  |  | Closed | Reclaimed | Discharge | City of San Jose Municipal | City of San Jose Municipal | OP | 2 | 2003 |  |  | OP | 6 | 2013 |  |  | OP | 6 | 2013 | N | NG | CT | N/A | IPP Non-CHP | 1 |  |  |  | Complex
2860 | CA | 55748 | Los Esteros Critical Energy Center | 2015 | 6 | CTG4 | HRSG1 | 1 | Natural Gas Fired Combined Cycle | [6 empty] | 45 | 5523 | 5249 | 55553 |  |  | 55553 |  | 55553 | [12 empty] | (RI) Recirculate: Induced Draft |  |  | Closed | Reclaimed | Discharge | City of San Jose Municipal | City of San Jose Municipal | OP | 2 | 2003 |  |  | OP | 6 | 2013 |  |  | OP | 6 | 2013 | N | NG | CT | N/A | IPP Non-CHP | 1 |  |  |  | Complex
2860 | CA | 55748 | Los Esteros Critical Energy Center | 2015 | 7 | CTG4 | HRSG1 | 1 | Natural Gas Fired Combined Cycle | [6 empty] | 45 | 3477 | 3287 | 34709 |  |  | 34709 |  | 34709 | [12 empty] | (RI) Recirculate: Induced Draft |  |  | Closed | Reclaimed | Discharge | City of San Jose Municipal | City of San Jose Municipal | OP | 2 | 2003 |  |  | OP | 6 | 2013 |  |  | OP | 6 | 2013 | N | NG | CT | N/A | IPP Non-CHP | 1 |  |  |  | Complex
2860 | CA | 55748 | Los Esteros Critical Energy Center | 2015 | 8 | CTG4 | HRSG1 | 1 | Natural Gas Fired Combined Cycle | [6 empty] | 45 | 3765 | 3582 | 37828 |  |  | 37828 |  | 37828 | [12 empty] | (RI) Recirculate: Induced Draft |  |  | Closed | Reclaimed | Discharge | City of San Jose Municipal | City of San Jose Municipal | OP | 2 | 2003 |  |  | OP | 6 | 2013 |  |  | OP | 6 | 2013 | N | NG | CT | N/A | IPP Non-CHP | 1 |  |  |  | Complex
2860 | CA | 55748 | Los Esteros Critical Energy Center | 2015 | 9 | CTG4 | HRSG1 | 1 | Natural Gas Fired Combined Cycle | [6 empty] | 45 | 6882 | 6528 | 69401 |  |  | 69401 |  | 69401 | [12 empty] | (RI) Recirculate: Induced Draft |  |  | Closed | Reclaimed | Discharge | City of San Jose Municipal | City of San Jose Municipal | OP | 2 | 2003 |  |  | OP | 6 | 2013 |  |  | OP | 6 | 2013 | N | NG | CT | N/A | IPP Non-CHP | 1 |  |  |  | Complex
2860 | CA | 55748 | Los Esteros Critical Energy Center | 2015 | 10 | CTG4 | HRSG1 | 1 | Natural Gas Fired Combined Cycle | [6 empty] | 45 | 3243 | 3076 | 33071 |  |  | 33071 |  | 33071 | [12 empty] | (RI) Recirculate: Induced Draft |  |  | Closed | Reclaimed | Discharge | City of San Jose Municipal | City of San Jose Municipal | OP | 2 | 2003 |  |  | OP | 6 | 2013 |  |  | OP | 6 | 2013 | N | NG | CT | N/A | IPP Non-CHP | 1 |  |  |  | Complex
2860 | CA | 55748 | Los Esteros Critical Energy Center | 2015 | 11 | CTG4 | HRSG1 | 1 | Natural Gas Fired Combined Cycle | [6 empty] | 45 | 10620 | 9989 | 111492 |  |  | 111492 |  | 111492 | [12 empty] | (RI) Recirculate: Induced Draft |  |  | Closed | Reclaimed | Discharge | City of San Jose Municipal | City of San Jose Municipal | OP | 2 | 2003 |  |  | OP | 6 | 2013 |  |  | OP | 6 | 2013 | N | NG | CT | N/A | IPP Non-CHP | 1 |  |  |  | Complex
2860 | CA | 55748 | Los Esteros Critical Energy Center | 2015 | 12 | CTG4 | HRSG1 | 1 | Natural Gas Fired Combined Cycle | [6 empty] | 45 | 9011 | 8543 | 92819 |  |  | 92819 |  | 92819 | [12 empty] | (RI) Recirculate: Induced Draft |  |  | Closed | Reclaimed | Discharge | City of San Jose Municipal | City of San Jose Municipal | OP | 2 | 2003 |  |  | OP | 6 | 2013 |  |  | OP | 6 | 2013 | N | NG | CT | N/A | IPP Non-CHP | 1 |  |  |  | Complex
2860 | CA | 55748 | Los Esteros Critical Energy Center | 2015 | 1 | CAG5 | HRSG2 | 1 | Natural Gas Fired Combined Cycle | 126.1 | 1419 | 1345 | [6 empty] | 1250 | 1250 |  |  |  | 1250 | [12 empty] | (RI) Recirculate: Induced Draft |  |  | Closed | Reclaimed | Discharge | City of San Jose Municipal | City of San Jose Municipal | OP | 8 | 2013 |  |  | OP | 6 | 2013 |  |  | OP | 6 | 2013 | N | NG | CA | Y | IPP Non-CHP | 1 |  |  |  | Complex
2860 | CA | 55748 | Los Esteros Critical Energy Center | 2015 | 2 | CAG5 | HRSG2 | 1 | Natural Gas Fired Combined Cycle | 126.1 | 116 | 108 | [6 empty] | 0 | 0 |  |  |  | 0 | [12 empty] | (RI) Recirculate: Induced Draft |  |  | Closed | Reclaimed | Discharge | City of San Jose Municipal | City of San Jose Municipal | OP | 8 | 2013 |  |  | OP | 6 | 2013 |  |  | OP | 6 | 2013 | N | NG | CA | Y | IPP Non-CHP | 1 |  |  |  | Complex
2860 | CA | 55748 | Los Esteros Critical Energy Center | 2015 | 3 | CAG5 | HRSG2 | 1 | Natural Gas Fired Combined Cycle | 126.1 | 2072 | 1952 | [6 empty] | 2369 | 2369 |  |  |  | 2369 | [12 empty] | (RI) Recirculate: Induced Draft |  |  | Closed | Reclaimed | Discharge | City of San Jose Municipal | City of San Jose Municipal | OP | 8 | 2013 |  |  | OP | 6 | 2013 |  |  | OP | 6 | 2013 | N | NG | CA | Y | IPP Non-CHP | 1 |  |  |  | Complex
2860 | CA | 55748 | Los Esteros Critical Energy Center | 2015 | 4 | CAG5 | HRSG2 | 1 | Natural Gas Fired Combined Cycle | 126.1 | 16263 | 15941 | [6 empty] | 8976 | 8976 |  |  |  | 8976 | [12 empty] | (RI) Recirculate: Induced Draft |  |  | Closed | Reclaimed | Discharge | City of San Jose Municipal | City of San Jose Municipal | OP | 8 | 2013 |  |  | OP | 6 | 2013 |  |  | OP | 6 | 2013 | N | NG | CA | Y | IPP Non-CHP | 1 |  |  |  | Complex
2860 | CA | 55748 | Los Esteros Critical Energy Center | 2015 | 5 | CAG5 | HRSG2 | 1 | Natural Gas Fired Combined Cycle | 126.1 | 10566 | 10064 | [6 empty] | 615 | 615 |  |  |  | 615 | [12 empty] | (RI) Recirculate: Induced Draft |  |  | Closed | Reclaimed | Discharge | City of San Jose Municipal | City of San Jose Municipal | OP | 8 | 2013 |  |  | OP | 6 | 2013 |  |  | OP | 6 | 2013 | N | NG | CA | Y | IPP Non-CHP | 1 |  |  |  | Complex
2860 | CA | 55748 | Los Esteros Critical Energy Center | 2015 | 6 | CAG5 | HRSG2 | 1 | Natural Gas Fired Combined Cycle | 126.1 | 9710 | 9228 | [6 empty] | 4729 | 4729 |  |  |  | 4729 | [12 empty] | (RI) Recirculate: Induced Draft |  |  | Closed | Reclaimed | Discharge | City of San Jose Municipal | City of San Jose Municipal | OP | 8 | 2013 |  |  | OP | 6 | 2013 |  |  | OP | 6 | 2013 | N | NG | CA | Y | IPP Non-CHP | 1 |  |  |  | Complex
2860 | CA | 55748 | Los Esteros Critical Energy Center | 2015 | 7 | CAG5 | HRSG2 | 1 | Natural Gas Fired Combined Cycle | 126.1 | 6858 | 6482 | [6 empty] | 4863 | 4863 |  |  |  | 4863 | [12 empty] | (RI) Recirculate: Induced Draft |  |  | Closed | Reclaimed | Discharge | City of San Jose Municipal | City of San Jose Municipal | OP | 8 | 2013 |  |  | OP | 6 | 2013 |  |  | OP | 6 | 2013 | N | NG | CA | Y | IPP Non-CHP | 1 |  |  |  | Complex
2860 | CA | 55748 | Los Esteros Critical Energy Center | 2015 | 8 | CAG5 | HRSG2 | 1 | Natural Gas Fired Combined Cycle | 126.1 | 11392 | 10841 | [6 empty] | 10424 | 10424 |  |  |  | 10424 | [12 empty] | (RI) Recirculate: Induced Draft |  |  | Closed | Reclaimed | Discharge | City of San Jose Municipal | City of San Jose Municipal | OP | 8 | 2013 |  |  | OP | 6 | 2013 |  |  | OP | 6 | 2013 | N | NG | CA | Y | IPP Non-CHP | 1 |  |  |  | Complex
2860 | CA | 55748 | Los Esteros Critical Energy Center | 2015 | 9 | CAG5 | HRSG2 | 1 | Natural Gas Fired Combined Cycle | 126.1 | 12735 | 12081 | [6 empty] | 8465 | 8465 |  |  |  | 8465 | [12 empty] | (RI) Recirculate: Induced Draft |  |  | Closed | Reclaimed | Discharge | City of San Jose Municipal | City of San Jose Municipal | OP | 8 | 2013 |  |  | OP | 6 | 2013 |  |  | OP | 6 | 2013 | N | NG | CA | Y | IPP Non-CHP | 1 |  |  |  | Complex
2860 | CA | 55748 | Los Esteros Critical Energy Center | 2015 | 10 | CAG5 | HRSG2 | 1 | Natural Gas Fired Combined Cycle | 126.1 | 13899 | 13182 | [6 empty] | 14033 | 14033 |  |  |  | 14033 | [12 empty] | (RI) Recirculate: Induced Draft |  |  | Closed | Reclaimed | Discharge | City of San Jose Municipal | City of San Jose Municipal | OP | 8 | 2013 |  |  | OP | 6 | 2013 |  |  | OP | 6 | 2013 | N | NG | CA | Y | IPP Non-CHP | 1 |  |  |  | Complex
2860 | CA | 55748 | Los Esteros Critical Energy Center | 2015 | 11 | CAG5 | HRSG2 | 1 | Natural Gas Fired Combined Cycle | 126.1 | 9343 | 8787 | [6 empty] | 2768 | 2768 |  |  |  | 2768 | [12 empty] | (RI) Recirculate: Induced Draft |  |  | Closed | Reclaimed | Discharge | City of San Jose Municipal | City of San Jose Municipal | OP | 8 | 2013 |  |  | OP | 6 | 2013 |  |  | OP | 6 | 2013 | N | NG | CA | Y | IPP Non-CHP | 1 |  |  |  | Complex
2860 | CA | 55748 | Los Esteros Critical Energy Center | 2015 | 12 | CAG5 | HRSG2 | 1 | Natural Gas Fired Combined Cycle | 126.1 | 9844 | 9332 | [6 empty] | 4951 | 4951 |  |  |  | 4951 | [12 empty] | (RI) Recirculate: Induced Draft |  |  | Closed | Reclaimed | Discharge | City of San Jose Municipal | City of San Jose Municipal | OP | 8 | 2013 |  |  | OP | 6 | 2013 |  |  | OP | 6 | 2013 | N | NG | CA | Y | IPP Non-CHP | 1 |  |  |  | Complex
2860 | CA | 55748 | Los Esteros Critical Energy Center | 2015 | 1 | CTG1 | HRSG2 | 1 | Natural Gas Fired Combined Cycle | [6 empty] | 45 | 795 | 754 | 7881 |  |  | 7881 |  | 7881 | [12 empty] | (RI) Recirculate: Induced Draft |  |  | Closed | Reclaimed | Discharge | City of San Jose Municipal | City of San Jose Municipal | OP | 2 | 2003 |  |  | OP | 6 | 2013 |  |  | OP | 6 | 2013 | N | NG | CT | N/A | IPP Non-CHP | 1 |  |  |  | Complex
2860 | CA | 55748 | Los Esteros Critical Energy Center | 2015 | 2 | CTG1 | HRSG2 | 1 | Natural Gas Fired Combined Cycle | [6 empty] | 45 | 0 | 0 | 0 |  |  | 0 |  | 0 | [12 empty] | (RI) Recirculate: Induced Draft |  |  | Closed | Reclaimed | Discharge | City of San Jose Municipal | City of San Jose Municipal | OP | 2 | 2003 |  |  | OP | 6 | 2013 |  |  | OP | 6 | 2013 | N | NG | CT | N/A | IPP Non-CHP | 1 |  |  |  | Complex
2860 | CA | 55748 | Los Esteros Critical Energy Center | 2015 | 3 | CTG1 | HRSG2 | 1 | Natural Gas Fired Combined Cycle | [6 empty] | 45 | 519 | 488 | 5125 |  |  | 5125 |  | 5125 | [12 empty] | (RI) Recirculate: Induced Draft |  |  | Closed | Reclaimed | Discharge | City of San Jose Municipal | City of San Jose Municipal | OP | 2 | 2003 |  |  | OP | 6 | 2013 |  |  | OP | 6 | 2013 | N | NG | CT | N/A | IPP Non-CHP | 1 |  |  |  | Complex
2860 | CA | 55748 | Los Esteros Critical Energy Center | 2015 | 4 | CTG1 | HRSG2 | 1 | Natural Gas Fired Combined Cycle | [6 empty] | 45 | 10006 | 9808 | 98046 |  |  | 98046 |  | 98046 | [12 empty] | (RI) Recirculate: Induced Draft |  |  | Closed | Reclaimed | Discharge | City of San Jose Municipal | City of San Jose Municipal | OP | 2 | 2003 |  |  | OP | 6 | 2013 |  |  | OP | 6 | 2013 | N | NG | CT | N/A | IPP Non-CHP | 1 |  |  |  | Complex
2860 | CA | 55748 | Los Esteros Critical Energy Center | 2015 | 5 | CTG1 | HRSG2 | 1 | Natural Gas Fired Combined Cycle | [6 empty] | 45 | 6833 | 6509 | 67714 |  |  | 67714 |  | 67714 | [12 empty] | (RI) Recirculate: Induced Draft |  |  | Closed | Reclaimed | Discharge | City of San Jose Municipal | City of San Jose Municipal | OP | 2 | 2003 |  |  | OP | 6 | 2013 |  |  | OP | 6 | 2013 | N | NG | CT | N/A | IPP Non-CHP | 1 |  |  |  | Complex
2860 | CA | 55748 | Los Esteros Critical Energy Center | 2015 | 6 | CTG1 | HRSG2 | 1 | Natural Gas Fired Combined Cycle | [6 empty] | 45 | 6971 | 6625 | 69827 |  |  | 69827 |  | 69827 | [12 empty] | (RI) Recirculate: Induced Draft |  |  | Closed | Reclaimed | Discharge | City of San Jose Municipal | City of San Jose Municipal | OP | 2 | 2003 |  |  | OP | 6 | 2013 |  |  | OP | 6 | 2013 | N | NG | CT | N/A | IPP Non-CHP | 1 |  |  |  | Complex
2860 | CA | 55748 | Los Esteros Critical Energy Center | 2015 | 7 | CTG1 | HRSG2 | 1 | Natural Gas Fired Combined Cycle | [6 empty] | 45 | 4476 | 4231 | 44650 |  |  | 44650 |  | 44650 | [12 empty] | (RI) Recirculate: Induced Draft |  |  | Closed | Reclaimed | Discharge | City of San Jose Municipal | City of San Jose Municipal | OP | 2 | 2003 |  |  | OP | 6 | 2013 |  |  | OP | 6 | 2013 | N | NG | CT | N/A | IPP Non-CHP | 1 |  |  |  | Complex
2860 | CA | 55748 | Los Esteros Critical Energy Center | 2015 | 8 | CTG1 | HRSG2 | 1 | Natural Gas Fired Combined Cycle | [6 empty] | 45 | 6984 | 6644 | 70128 |  |  | 70128 |  | 70128 | [12 empty] | (RI) Recirculate: Induced Draft |  |  | Closed | Reclaimed | Discharge | City of San Jose Municipal | City of San Jose Municipal | OP | 2 | 2003 |  |  | OP | 6 | 2013 |  |  | OP | 6 | 2013 | N | NG | CT | N/A | IPP Non-CHP | 1 |  |  |  | Complex
2860 | CA | 55748 | Los Esteros Critical Energy Center | 2015 | 9 | CTG1 | HRSG2 | 1 | Natural Gas Fired Combined Cycle | [6 empty] | 45 | 8035 | 7623 | 80759 |  |  | 80759 |  | 80759 | [12 empty] | (RI) Recirculate: Induced Draft |  |  | Closed | Reclaimed | Discharge | City of San Jose Municipal | City of San Jose Municipal | OP | 2 | 2003 |  |  | OP | 6 | 2013 |  |  | OP | 6 | 2013 | N | NG | CT | N/A | IPP Non-CHP | 1 |  |  |  | Complex
2860 | CA | 55748 | Los Esteros Critical Energy Center | 2015 | 10 | CTG1 | HRSG2 | 1 | Natural Gas Fired Combined Cycle | [6 empty] | 45 | 9936 | 9424 | 100364 |  |  | 100364 |  | 100364 | [12 empty] | (RI) Recirculate: Induced Draft |  |  | Closed | Reclaimed | Discharge | City of San Jose Municipal | City of San Jose Municipal | OP | 2 | 2003 |  |  | OP | 6 | 2013 |  |  | OP | 6 | 2013 | N | NG | CT | N/A | IPP Non-CHP | 1 |  |  |  | Complex
2860 | CA | 55748 | Los Esteros Critical Energy Center | 2015 | 11 | CTG1 | HRSG2 | 1 | Natural Gas Fired Combined Cycle | [6 empty] | 45 | 7055 | 6636 | 72568 |  |  | 72568 |  | 72568 | [12 empty] | (RI) Recirculate: Induced Draft |  |  | Closed | Reclaimed | Discharge | City of San Jose Municipal | City of San Jose Municipal | OP | 2 | 2003 |  |  | OP | 6 | 2013 |  |  | OP | 6 | 2013 | N | NG | CT | N/A | IPP Non-CHP | 1 |  |  |  | Complex
2860 | CA | 55748 | Los Esteros Critical Energy Center | 2015 | 12 | CTG1 | HRSG2 | 1 | Natural Gas Fired Combined Cycle | [6 empty] | 45 | 4416 | 4186 | 44512 |  |  | 44512 |  | 44512 | [12 empty] | (RI) Recirculate: Induced Draft |  |  | Closed | Reclaimed | Discharge | City of San Jose Municipal | City of San Jose Municipal | OP | 2 | 2003 |  |  | OP | 6 | 2013 |  |  | OP | 6 | 2013 | N | NG | CT | N/A | IPP Non-CHP | 1 |  |  |  | Complex
2860 | CA | 55748 | Los Esteros Critical Energy Center | 2015 | 1 | CTG2 | HRSG2 | 1 | Natural Gas Fired Combined Cycle | [6 empty] | 45 | 881 | 835 | 8239 |  |  | 8239 |  | 8239 | [12 empty] | (RI) Recirculate: Induced Draft |  |  | Closed | Reclaimed | Discharge | City of San Jose Municipal | City of San Jose Municipal | OP | 2 | 2003 |  |  | OP | 6 | 2013 |  |  | OP | 6 | 2013 | N | NG | CT | N/A | IPP Non-CHP | 1 |  |  |  | Complex
2860 | CA | 55748 | Los Esteros Critical Energy Center | 2015 | 2 | CTG2 | HRSG2 | 1 | Natural Gas Fired Combined Cycle | [6 empty] | 45 | 424 | 394 | 3995 |  |  | 3995 |  | 3995 | [12 empty] | (RI) Recirculate: Induced Draft |  |  | Closed | Reclaimed | Discharge | City of San Jose Municipal | City of San Jose Municipal | OP | 2 | 2003 |  |  | OP | 6 | 2013 |  |  | OP | 6 | 2013 | N | NG | CT | N/A | IPP Non-CHP | 1 |  |  |  | Complex
2860 | CA | 55748 | Los Esteros Critical Energy Center | 2015 | 3 | CTG2 | HRSG2 | 1 | Natural Gas Fired Combined Cycle | [6 empty] | 45 | 2462 | 2319 | 23100 |  |  | 23100 |  | 23100 | [12 empty] | (RI) Recirculate: Induced Draft |  |  | Closed | Reclaimed | Discharge | City of San Jose Municipal | City of San Jose Municipal | OP | 2 | 2003 |  |  | OP | 6 | 2013 |  |  | OP | 6 | 2013 | N | NG | CT | N/A | IPP Non-CHP | 1 |  |  |  | Complex
2860 | CA | 55748 | Los Esteros Critical Energy Center | 2015 | 4 | CTG2 | HRSG2 | 1 | Natural Gas Fired Combined Cycle | [6 empty] | 45 | 7385 | 7239 | 68345 |  |  | 68345 |  | 68345 | [12 empty] | (RI) Recirculate: Induced Draft |  |  | Closed | Reclaimed | Discharge | City of San Jose Municipal | City of San Jose Municipal | OP | 2 | 2003 |  |  | OP | 6 | 2013 |  |  | OP | 6 | 2013 | N | NG | CT | N/A | IPP Non-CHP | 1 |  |  |  | Complex
2860 | CA | 55748 | Los Esteros Critical Energy Center | 2015 | 5 | CTG2 | HRSG2 | 1 | Natural Gas Fired Combined Cycle | [6 empty] | 45 | 1022 | 973 | 9639 |  |  | 9639 |  | 9639 | [12 empty] | (RI) Recirculate: Induced Draft |  |  | Closed | Reclaimed | Discharge | City of San Jose Municipal | City of San Jose Municipal | OP | 2 | 2003 |  |  | OP | 6 | 2013 |  |  | OP | 6 | 2013 | N | NG | CT | N/A | IPP Non-CHP | 1 |  |  |  | Complex
2860 | CA | 55748 | Los Esteros Critical Energy Center | 2015 | 6 | CTG2 | HRSG2 | 1 | Natural Gas Fired Combined Cycle | [6 empty] | 45 | 7395 | 7029 | 69978 |  |  | 69978 |  | 69978 | [12 empty] | (RI) Recirculate: Induced Draft |  |  | Closed | Reclaimed | Discharge | City of San Jose Municipal | City of San Jose Municipal | OP | 2 | 2003 |  |  | OP | 6 | 2013 |  |  | OP | 6 | 2013 | N | NG | CT | N/A | IPP Non-CHP | 1 |  |  |  | Complex
2860 | CA | 55748 | Los Esteros Critical Energy Center | 2015 | 7 | CTG2 | HRSG2 | 1 | Natural Gas Fired Combined Cycle | [6 empty] | 45 | 4982 | 4709 | 47138 |  |  | 47138 |  | 47138 | [12 empty] | (RI) Recirculate: Induced Draft |  |  | Closed | Reclaimed | Discharge | City of San Jose Municipal | City of San Jose Municipal | OP | 2 | 2003 |  |  | OP | 6 | 2013 |  |  | OP | 6 | 2013 | N | NG | CT | N/A | IPP Non-CHP | 1 |  |  |  | Complex
2860 | CA | 55748 | Los Esteros Critical Energy Center | 2015 | 8 | CTG2 | HRSG2 | 1 | Natural Gas Fired Combined Cycle | [6 empty] | 45 | 8282 | 7879 | 78933 |  |  | 78933 |  | 78933 | [12 empty] | (RI) Recirculate: Induced Draft |  |  | Closed | Reclaimed | Discharge | City of San Jose Municipal | City of San Jose Municipal | OP | 2 | 2003 |  |  | OP | 6 | 2013 |  |  | OP | 6 | 2013 | N | NG | CT | N/A | IPP Non-CHP | 1 |  |  |  | Complex
2860 | CA | 55748 | Los Esteros Critical Energy Center | 2015 | 9 | CTG2 | HRSG2 | 1 | Natural Gas Fired Combined Cycle | [6 empty] | 45 | 7621 | 7230 | 72730 |  |  | 72730 |  | 72730 | [12 empty] | (RI) Recirculate: Induced Draft |  |  | Closed | Reclaimed | Discharge | City of San Jose Municipal | City of San Jose Municipal | OP | 2 | 2003 |  |  | OP | 6 | 2013 |  |  | OP | 6 | 2013 | N | NG | CT | N/A | IPP Non-CHP | 1 |  |  |  | Complex
2860 | CA | 55748 | Los Esteros Critical Energy Center | 2015 | 10 | CTG2 | HRSG2 | 1 | Natural Gas Fired Combined Cycle | [6 empty] | 45 | 8520 | 8081 | 81399 |  |  | 81399 |  | 81399 | [12 empty] | (RI) Recirculate: Induced Draft |  |  | Closed | Reclaimed | Discharge | City of San Jose Municipal | City of San Jose Municipal | OP | 2 | 2003 |  |  | OP | 6 | 2013 |  |  | OP | 6 | 2013 | N | NG | CT | N/A | IPP Non-CHP | 1 |  |  |  | Complex
2860 | CA | 55748 | Los Esteros Critical Energy Center | 2015 | 11 | CTG2 | HRSG2 | 1 | Natural Gas Fired Combined Cycle | [6 empty] | 45 | 5195 | 4886 | 50002 |  |  | 50002 |  | 50002 | [12 empty] | (RI) Recirculate: Induced Draft |  |  | Closed | Reclaimed | Discharge | City of San Jose Municipal | City of San Jose Municipal | OP | 2 | 2003 |  |  | OP | 6 | 2013 |  |  | OP | 6 | 2013 | N | NG | CT | N/A | IPP Non-CHP | 1 |  |  |  | Complex
2860 | CA | 55748 | Los Esteros Critical Energy Center | 2015 | 12 | CTG2 | HRSG2 | 1 | Natural Gas Fired Combined Cycle | [6 empty] | 45 | 4500 | 4266 | 42478 |  |  | 42478 |  | 42478 | [12 empty] | (RI) Recirculate: Induced Draft |  |  | Closed | Reclaimed | Discharge | City of San Jose Municipal | City of San Jose Municipal | OP | 2 | 2003 |  |  | OP | 6 | 2013 |  |  | OP | 6 | 2013 | N | NG | CT | N/A | IPP Non-CHP | 1 |  |  |  | Complex
2860 | CA | 55748 | Los Esteros Critical Energy Center | 2015 | 1 | CTG3 | HRSG2 | 1 | Natural Gas Fired Combined Cycle | [6 empty] | 45 | 781 | 741 | 7732 |  |  | 7732 |  | 7732 | [12 empty] | (RI) Recirculate: Induced Draft |  |  | Closed | Reclaimed | Discharge | City of San Jose Municipal | City of San Jose Municipal | OP | 2 | 2003 |  |  | OP | 6 | 2013 |  |  | OP | 6 | 2013 | N | NG | CT | N/A | IPP Non-CHP | 1 |  |  |  | Complex
2860 | CA | 55748 | Los Esteros Critical Energy Center | 2015 | 2 | CTG3 | HRSG2 | 1 | Natural Gas Fired Combined Cycle | [6 empty] | 45 | 83 | 77 | 878 |  |  | 878 |  | 878 | [12 empty] | (RI) Recirculate: Induced Draft |  |  | Closed | Reclaimed | Discharge | City of San Jose Municipal | City of San Jose Municipal | OP | 2 | 2003 |  |  | OP | 6 | 2013 |  |  | OP | 6 | 2013 | N | NG | CT | N/A | IPP Non-CHP | 1 |  |  |  | Complex
2860 | CA | 55748 | Los Esteros Critical Energy Center | 2015 | 3 | CTG3 | HRSG2 | 1 | Natural Gas Fired Combined Cycle | [6 empty] | 45 | 735 | 693 | 7212 |  |  | 7212 |  | 7212 | [12 empty] | (RI) Recirculate: Induced Draft |  |  | Closed | Reclaimed | Discharge | City of San Jose Municipal | City of San Jose Municipal | OP | 2 | 2003 |  |  | OP | 6 | 2013 |  |  | OP | 6 | 2013 | N | NG | CT | N/A | IPP Non-CHP | 1 |  |  |  | Complex
2860 | CA | 55748 | Los Esteros Critical Energy Center | 2015 | 4 | CTG3 | HRSG2 | 1 | Natural Gas Fired Combined Cycle | [6 empty] | 45 | 14994 | 14697 | 147261 |  |  | 147261 |  | 147261 | [12 empty] | (RI) Recirculate: Induced Draft |  |  | Closed | Reclaimed | Discharge | City of San Jose Municipal | City of San Jose Municipal | OP | 2 | 2003 |  |  | OP | 6 | 2013 |  |  | OP | 6 | 2013 | N | NG | CT | N/A | IPP Non-CHP | 1 |  |  |  | Complex
2860 | CA | 55748 | Los Esteros Critical Energy Center | 2015 | 5 | CTG3 | HRSG2 | 1 | Natural Gas Fired Combined Cycle | [6 empty] | 45 | 7973 | 7595 | 78662 |  |  | 78662 |  | 78662 | [12 empty] | (RI) Recirculate: Induced Draft |  |  | Closed | Reclaimed | Discharge | City of San Jose Municipal | City of San Jose Municipal | OP | 2 | 2003 |  |  | OP | 6 | 2013 |  |  | OP | 6 | 2013 | N | NG | CT | N/A | IPP Non-CHP | 1 |  |  |  | Complex
2860 | CA | 55748 | Los Esteros Critical Energy Center | 2015 | 6 | CTG3 | HRSG2 | 1 | Natural Gas Fired Combined Cycle | [6 empty] | 45 | 7049 | 6699 | 70603 |  |  | 70603 |  | 70603 | [12 empty] | (RI) Recirculate: Induced Draft |  |  | Closed | Reclaimed | Discharge | City of San Jose Municipal | City of San Jose Municipal | OP | 2 | 2003 |  |  | OP | 6 | 2013 |  |  | OP | 6 | 2013 | N | NG | CT | N/A | IPP Non-CHP | 1 |  |  |  | Complex
2860 | CA | 55748 | Los Esteros Critical Energy Center | 2015 | 7 | CTG3 | HRSG2 | 1 | Natural Gas Fired Combined Cycle | [6 empty] | 45 | 5582 | 5276 | 55969 |  |  | 55969 |  | 55969 | [12 empty] | (RI) Recirculate: Induced Draft |  |  | Closed | Reclaimed | Discharge | City of San Jose Municipal | City of San Jose Municipal | OP | 2 | 2003 |  |  | OP | 6 | 2013 |  |  | OP | 6 | 2013 | N | NG | CT | N/A | IPP Non-CHP | 1 |  |  |  | Complex
2860 | CA | 55748 | Los Esteros Critical Energy Center | 2015 | 8 | CTG3 | HRSG2 | 1 | Natural Gas Fired Combined Cycle | [6 empty] | 45 | 7761 | 7383 | 78136 |  |  | 78136 |  | 78136 | [12 empty] | (RI) Recirculate: Induced Draft |  |  | Closed | Reclaimed | Discharge | City of San Jose Municipal | City of San Jose Municipal | OP | 2 | 2003 |  |  | OP | 6 | 2013 |  |  | OP | 6 | 2013 | N | NG | CT | N/A | IPP Non-CHP | 1 |  |  |  | Complex
2860 | CA | 55748 | Los Esteros Critical Energy Center | 2015 | 9 | CTG3 | HRSG2 | 1 | Natural Gas Fired Combined Cycle | [6 empty] | 45 | 8410 | 7978 | 84790 |  |  | 84790 |  | 84790 | [12 empty] | (RI) Recirculate: Induced Draft |  |  | Closed | Reclaimed | Discharge | City of San Jose Municipal | City of San Jose Municipal | OP | 2 | 2003 |  |  | OP | 6 | 2013 |  |  | OP | 6 | 2013 | N | NG | CT | N/A | IPP Non-CHP | 1 |  |  |  | Complex
2860 | CA | 55748 | Los Esteros Critical Energy Center | 2015 | 10 | CTG3 | HRSG2 | 1 | Natural Gas Fired Combined Cycle | [6 empty] | 45 | 9400 | 8915 | 95325 |  |  | 95325 |  | 95325 | [12 empty] | (RI) Recirculate: Induced Draft |  |  | Closed | Reclaimed | Discharge | City of San Jose Municipal | City of San Jose Municipal | OP | 2 | 2003 |  |  | OP | 6 | 2013 |  |  | OP | 6 | 2013 | N | NG | CT | N/A | IPP Non-CHP | 1 |  |  |  | Complex
2860 | CA | 55748 | Los Esteros Critical Energy Center | 2015 | 11 | CTG3 | HRSG2 | 1 | Natural Gas Fired Combined Cycle | [6 empty] | 45 | 8169 | 7683 | 84713 |  |  | 84713 |  | 84713 | [12 empty] | (RI) Recirculate: Induced Draft |  |  | Closed | Reclaimed | Discharge | City of San Jose Municipal | City of San Jose Municipal | OP | 2 | 2003 |  |  | OP | 6 | 2013 |  |  | OP | 6 | 2013 | N | NG | CT | N/A | IPP Non-CHP | 1 |  |  |  | Complex
2860 | CA | 55748 | Los Esteros Critical Energy Center | 2015 | 12 | CTG3 | HRSG2 | 1 | Natural Gas Fired Combined Cycle | [6 empty] | 45 | 9172 | 8695 | 93001 |  |  | 93001 |  | 93001 | [12 empty] | (RI) Recirculate: Induced Draft |  |  | Closed | Reclaimed | Discharge | City of San Jose Municipal | City of San Jose Municipal | OP | 2 | 2003 |  |  | OP | 6 | 2013 |  |  | OP | 6 | 2013 | N | NG | CT | N/A | IPP Non-CHP | 1 |  |  |  | Complex
2860 | CA | 55748 | Los Esteros Critical Energy Center | 2015 | 1 | CTG4 | HRSG2 | 1 | Natural Gas Fired Combined Cycle | [6 empty] | 45 | 1000 | 948 | 10021 |  |  | 10021 |  | 10021 | [12 empty] | (RI) Recirculate: Induced Draft |  |  | Closed | Reclaimed | Discharge | City of San Jose Municipal | City of San Jose Municipal | OP | 2 | 2003 |  |  | OP | 6 | 2013 |  |  | OP | 6 | 2013 | N | NG | CT | N/A | IPP Non-CHP | 1 |  |  |  | Complex
2860 | CA | 55748 | Los Esteros Critical Energy Center | 2015 | 2 | CTG4 | HRSG2 | 1 | Natural Gas Fired Combined Cycle | [6 empty] | 45 | 285 | 265 | 2918 |  |  | 2918 |  | 2918 | [12 empty] | (RI) Recirculate: Induced Draft |  |  | Closed | Reclaimed | Discharge | City of San Jose Municipal | City of San Jose Municipal | OP | 2 | 2003 |  |  | OP | 6 | 2013 |  |  | OP | 6 | 2013 | N | NG | CT | N/A | IPP Non-CHP | 1 |  |  |  | Complex
2860 | CA | 55748 | Los Esteros Critical Energy Center | 2015 | 3 | CTG4 | HRSG2 | 1 | Natural Gas Fired Combined Cycle | [6 empty] | 45 | 1910 | 1799 | 19541 |  |  | 19541 |  | 19541 | [12 empty] | (RI) Recirculate: Induced Draft |  |  | Closed | Reclaimed | Discharge | City of San Jose Municipal | City of San Jose Municipal | OP | 2 | 2003 |  |  | OP | 6 | 2013 |  |  | OP | 6 | 2013 | N | NG | CT | N/A | IPP Non-CHP | 1 |  |  |  | Complex
2860 | CA | 55748 | Los Esteros Critical Energy Center | 2015 | 4 | CTG4 | HRSG2 | 1 | Natural Gas Fired Combined Cycle | [6 empty] | 45 | 6931 | 6794 | 68718 |  |  | 68718 |  | 68718 | [12 empty] | (RI) Recirculate: Induced Draft |  |  | Closed | Reclaimed | Discharge | City of San Jose Municipal | City of San Jose Municipal | OP | 2 | 2003 |  |  | OP | 6 | 2013 |  |  | OP | 6 | 2013 | N | NG | CT | N/A | IPP Non-CHP | 1 |  |  |  | Complex
2860 | CA | 55748 | Los Esteros Critical Energy Center | 2015 | 5 | CTG4 | HRSG2 | 1 | Natural Gas Fired Combined Cycle | [6 empty] | 45 | 7314 | 6967 | 73426 |  |  | 73426 |  | 73426 | [12 empty] | (RI) Recirculate: Induced Draft |  |  | Closed | Reclaimed | Discharge | City of San Jose Municipal | City of San Jose Municipal | OP | 2 | 2003 |  |  | OP | 6 | 2013 |  |  | OP | 6 | 2013 | N | NG | CT | N/A | IPP Non-CHP | 1 |  |  |  | Complex
2860 | CA | 55748 | Los Esteros Critical Energy Center | 2015 | 6 | CTG4 | HRSG2 | 1 | Natural Gas Fired Combined Cycle | [6 empty] | 45 | 5523 | 5249 | 55553 |  |  | 55553 |  | 55553 | [12 empty] | (RI) Recirculate: Induced Draft |  |  | Closed | Reclaimed | Discharge | City of San Jose Municipal | City of San Jose Municipal | OP | 2 | 2003 |  |  | OP | 6 | 2013 |  |  | OP | 6 | 2013 | N | NG | CT | N/A | IPP Non-CHP | 1 |  |  |  | Complex
2860 | CA | 55748 | Los Esteros Critical Energy Center | 2015 | 7 | CTG4 | HRSG2 | 1 | Natural Gas Fired Combined Cycle | [6 empty] | 45 | 3477 | 3287 | 34709 |  |  | 34709 |  | 34709 | [12 empty] | (RI) Recirculate: Induced Draft |  |  | Closed | Reclaimed | Discharge | City of San Jose Municipal | City of San Jose Municipal | OP | 2 | 2003 |  |  | OP | 6 | 2013 |  |  | OP | 6 | 2013 | N | NG | CT | N/A | IPP Non-CHP | 1 |  |  |  | Complex
2860 | CA | 55748 | Los Esteros Critical Energy Center | 2015 | 8 | CTG4 | HRSG2 | 1 | Natural Gas Fired Combined Cycle | [6 empty] | 45 | 3765 | 3582 | 37828 |  |  | 37828 |  | 37828 | [12 empty] | (RI) Recirculate: Induced Draft |  |  | Closed | Reclaimed | Discharge | City of San Jose Municipal | City of San Jose Municipal | OP | 2 | 2003 |  |  | OP | 6 | 2013 |  |  | OP | 6 | 2013 | N | NG | CT | N/A | IPP Non-CHP | 1 |  |  |  | Complex
2860 | CA | 55748 | Los Esteros Critical Energy Center | 2015 | 9 | CTG4 | HRSG2 | 1 | Natural Gas Fired Combined Cycle | [6 empty] | 45 | 6882 | 6528 | 69401 |  |  | 69401 |  | 69401 | [12 empty] | (RI) Recirculate: Induced Draft |  |  | Closed | Reclaimed | Discharge | City of San Jose Municipal | City of San Jose Municipal | OP | 2 | 2003 |  |  | OP | 6 | 2013 |  |  | OP | 6 | 2013 | N | NG | CT | N/A | IPP Non-CHP | 1 |  |  |  | Complex
2860 | CA | 55748 | Los Esteros Critical Energy Center | 2015 | 10 | CTG4 | HRSG2 | 1 | Natural Gas Fired Combined Cycle | [6 empty] | 45 | 3243 | 3076 | 33071 |  |  | 33071 |  | 33071 | [12 empty] | (RI) Recirculate: Induced Draft |  |  | Closed | Reclaimed | Discharge | City of San Jose Municipal | City of San Jose Municipal | OP | 2 | 2003 |  |  | OP | 6 | 2013 |  |  | OP | 6 | 2013 | N | NG | CT | N/A | IPP Non-CHP | 1 |  |  |  | Complex
2860 | CA | 55748 | Los Esteros Critical Energy Center | 2015 | 11 | CTG4 | HRSG2 | 1 | Natural Gas Fired Combined Cycle | [6 empty] | 45 | 10620 | 9989 | 111492 |  |  | 111492 |  | 111492 | [12 empty] | (RI) Recirculate: Induced Draft |  |  | Closed | Reclaimed | Discharge | City of San Jose Municipal | City of San Jose Municipal | OP | 2 | 2003 |  |  | OP | 6 | 2013 |  |  | OP | 6 | 2013 | N | NG | CT | N/A | IPP Non-CHP | 1 |  |  |  | Complex
2860 | CA | 55748 | Los Esteros Critical Energy Center | 2015 | 12 | CTG4 | HRSG2 | 1 | Natural Gas Fired Combined Cycle | [6 empty] | 45 | 9011 | 8543 | 92819 |  |  | 92819 |  | 92819 | [12 empty] | (RI) Recirculate: Induced Draft |  |  | Closed | Reclaimed | Discharge | City of San Jose Municipal | City of San Jose Municipal | OP | 2 | 2003 |  |  | OP | 6 | 2013 |  |  | OP | 6 | 2013 | N | NG | CT | N/A | IPP Non-CHP | 1 |  |  |  | Complex
2860 | CA | 55748 | Los Esteros Critical Energy Center | 2015 | 1 | CAG5 | HRSG3 | 1 | Natural Gas Fired Combined Cycle | 126.1 | 1419 | 1345 | [6 empty] | 1109 | 1109 |  |  |  | 1109 | [12 empty] | (RI) Recirculate: Induced Draft |  |  | Closed | Reclaimed | Discharge | City of San Jose Municipal | City of San Jose Municipal | OP | 8 | 2013 |  |  | OP | 6 | 2013 |  |  | OP | 6 | 2013 | N | NG | CA | Y | IPP Non-CHP | 1 |  |  |  | Complex
2860 | CA | 55748 | Los Esteros Critical Energy Center | 2015 | 2 | CAG5 | HRSG3 | 1 | Natural Gas Fired Combined Cycle | 126.1 | 116 | 108 | [6 empty] | 0 | 0 |  |  |  | 0 | [12 empty] | (RI) Recirculate: Induced Draft |  |  | Closed | Reclaimed | Discharge | City of San Jose Municipal | City of San Jose Municipal | OP | 8 | 2013 |  |  | OP | 6 | 2013 |  |  | OP | 6 | 2013 | N | NG | CA | Y | IPP Non-CHP | 1 |  |  |  | Complex
2860 | CA | 55748 | Los Esteros Critical Energy Center | 2015 | 3 | CAG5 | HRSG3 | 1 | Natural Gas Fired Combined Cycle | 126.1 | 2072 | 1952 | [6 empty] | 1090 | 1090 |  |  |  | 1090 | [12 empty] | (RI) Recirculate: Induced Draft |  |  | Closed | Reclaimed | Discharge | City of San Jose Municipal | City of San Jose Municipal | OP | 8 | 2013 |  |  | OP | 6 | 2013 |  |  | OP | 6 | 2013 | N | NG | CA | Y | IPP Non-CHP | 1 |  |  |  | Complex
2860 | CA | 55748 | Los Esteros Critical Energy Center | 2015 | 4 | CAG5 | HRSG3 | 1 | Natural Gas Fired Combined Cycle | 126.1 | 16263 | 15941 | [6 empty] | 22403 | 22403 |  |  |  | 22403 | [12 empty] | (RI) Recirculate: Induced Draft |  |  | Closed | Reclaimed | Discharge | City of San Jose Municipal | City of San Jose Municipal | OP | 8 | 2013 |  |  | OP | 6 | 2013 |  |  | OP | 6 | 2013 | N | NG | CA | Y | IPP Non-CHP | 1 |  |  |  | Complex
2860 | CA | 55748 | Los Esteros Critical Energy Center | 2015 | 5 | CAG5 | HRSG3 | 1 | Natural Gas Fired Combined Cycle | 126.1 | 10566 | 10064 | [6 empty] | 11756 | 11756 |  |  |  | 11756 | [12 empty] | (RI) Recirculate: Induced Draft |  |  | Closed | Reclaimed | Discharge | City of San Jose Municipal | City of San Jose Municipal | OP | 8 | 2013 |  |  | OP | 6 | 2013 |  |  | OP | 6 | 2013 | N | NG | CA | Y | IPP Non-CHP | 1 |  |  |  | Complex
2860 | CA | 55748 | Los Esteros Critical Energy Center | 2015 | 6 | CAG5 | HRSG3 | 1 | Natural Gas Fired Combined Cycle | 126.1 | 9710 | 9228 | [6 empty] | 3021 | 3021 |  |  |  | 3021 | [12 empty] | (RI) Recirculate: Induced Draft |  |  | Closed | Reclaimed | Discharge | City of San Jose Municipal | City of San Jose Municipal | OP | 8 | 2013 |  |  | OP | 6 | 2013 |  |  | OP | 6 | 2013 | N | NG | CA | Y | IPP Non-CHP | 1 |  |  |  | Complex
2860 | CA | 55748 | Los Esteros Critical Energy Center | 2015 | 7 | CAG5 | HRSG3 | 1 | Natural Gas Fired Combined Cycle | 126.1 | 6858 | 6482 | [6 empty] | 5150 | 5150 |  |  |  | 5150 | [12 empty] | (RI) Recirculate: Induced Draft |  |  | Closed | Reclaimed | Discharge | City of San Jose Municipal | City of San Jose Municipal | OP | 8 | 2013 |  |  | OP | 6 | 2013 |  |  | OP | 6 | 2013 | N | NG | CA | Y | IPP Non-CHP | 1 |  |  |  | Complex
2860 | CA | 55748 | Los Esteros Critical Energy Center | 2015 | 8 | CAG5 | HRSG3 | 1 | Natural Gas Fired Combined Cycle | 126.1 | 11392 | 10841 | [6 empty] | 10320 | 10320 |  |  |  | 10320 | [12 empty] | (RI) Recirculate: Induced Draft |  |  | Closed | Reclaimed | Discharge | City of San Jose Municipal | City of San Jose Municipal | OP | 8 | 2013 |  |  | OP | 6 | 2013 |  |  | OP | 6 | 2013 | N | NG | CA | Y | IPP Non-CHP | 1 |  |  |  | Complex
2860 | CA | 55748 | Los Esteros Critical Energy Center | 2015 | 9 | CAG5 | HRSG3 | 1 | Natural Gas Fired Combined Cycle | 126.1 | 12735 | 12081 | [6 empty] | 10606 | 10606 |  |  |  | 10606 | [12 empty] | (RI) Recirculate: Induced Draft |  |  | Closed | Reclaimed | Discharge | City of San Jose Municipal | City of San Jose Municipal | OP | 8 | 2013 |  |  | OP | 6 | 2013 |  |  | OP | 6 | 2013 | N | NG | CA | Y | IPP Non-CHP | 1 |  |  |  | Complex
2860 | CA | 55748 | Los Esteros Critical Energy Center | 2015 | 10 | CAG5 | HRSG3 | 1 | Natural Gas Fired Combined Cycle | 126.1 | 13899 | 13182 | [6 empty] | 14077 | 14077 |  |  |  | 14077 | [12 empty] | (RI) Recirculate: Induced Draft |  |  | Closed | Reclaimed | Discharge | City of San Jose Municipal | City of San Jose Municipal | OP | 8 | 2013 |  |  | OP | 6 | 2013 |  |  | OP | 6 | 2013 | N | NG | CA | Y | IPP Non-CHP | 1 |  |  |  | Complex
2860 | CA | 55748 | Los Esteros Critical Energy Center | 2015 | 11 | CAG5 | HRSG3 | 1 | Natural Gas Fired Combined Cycle | 126.1 | 9343 | 8787 | [6 empty] | 4998 | 4998 |  |  |  | 4998 | [12 empty] | (RI) Recirculate: Induced Draft |  |  | Closed | Reclaimed | Discharge | City of San Jose Municipal | City of San Jose Municipal | OP | 8 | 2013 |  |  | OP | 6 | 2013 |  |  | OP | 6 | 2013 | N | NG | CA | Y | IPP Non-CHP | 1 |  |  |  | Complex
2860 | CA | 55748 | Los Esteros Critical Energy Center | 2015 | 12 | CAG5 | HRSG3 | 1 | Natural Gas Fired Combined Cycle | 126.1 | 9844 | 9332 | [6 empty] | 8001 | 8001 |  |  |  | 8001 | [12 empty] | (RI) Recirculate: Induced Draft |  |  | Closed | Reclaimed | Discharge | City of San Jose Municipal | City of San Jose Municipal | OP | 8 | 2013 |  |  | OP | 6 | 2013 |  |  | OP | 6 | 2013 | N | NG | CA | Y | IPP Non-CHP | 1 |  |  |  | Complex
2860 | CA | 55748 | Los Esteros Critical Energy Center | 2015 | 1 | CTG1 | HRSG3 | 1 | Natural Gas Fired Combined Cycle | [6 empty] | 45 | 795 | 754 | 7881 |  |  | 7881 |  | 7881 | [12 empty] | (RI) Recirculate: Induced Draft |  |  | Closed | Reclaimed | Discharge | City of San Jose Municipal | City of San Jose Municipal | OP | 2 | 2003 |  |  | OP | 6 | 2013 |  |  | OP | 6 | 2013 | N | NG | CT | N/A | IPP Non-CHP | 1 |  |  |  | Complex
2860 | CA | 55748 | Los Esteros Critical Energy Center | 2015 | 2 | CTG1 | HRSG3 | 1 | Natural Gas Fired Combined Cycle | [6 empty] | 45 | 0 | 0 | 0 |  |  | 0 |  | 0 | [12 empty] | (RI) Recirculate: Induced Draft |  |  | Closed | Reclaimed | Discharge | City of San Jose Municipal | City of San Jose Municipal | OP | 2 | 2003 |  |  | OP | 6 | 2013 |  |  | OP | 6 | 2013 | N | NG | CT | N/A | IPP Non-CHP | 1 |  |  |  | Complex
2860 | CA | 55748 | Los Esteros Critical Energy Center | 2015 | 3 | CTG1 | HRSG3 | 1 | Natural Gas Fired Combined Cycle | [6 empty] | 45 | 519 | 488 | 5125 |  |  | 5125 |  | 5125 | [12 empty] | (RI) Recirculate: Induced Draft |  |  | Closed | Reclaimed | Discharge | City of San Jose Municipal | City of San Jose Municipal | OP | 2 | 2003 |  |  | OP | 6 | 2013 |  |  | OP | 6 | 2013 | N | NG | CT | N/A | IPP Non-CHP | 1 |  |  |  | Complex
2860 | CA | 55748 | Los Esteros Critical Energy Center | 2015 | 4 | CTG1 | HRSG3 | 1 | Natural Gas Fired Combined Cycle | [6 empty] | 45 | 10006 | 9808 | 98046 |  |  | 98046 |  | 98046 | [12 empty] | (RI) Recirculate: Induced Draft |  |  | Closed | Reclaimed | Discharge | City of San Jose Municipal | City of San Jose Municipal | OP | 2 | 2003 |  |  | OP | 6 | 2013 |  |  | OP | 6 | 2013 | N | NG | CT | N/A | IPP Non-CHP | 1 |  |  |  | Complex
2860 | CA | 55748 | Los Esteros Critical Energy Center | 2015 | 5 | CTG1 | HRSG3 | 1 | Natural Gas Fired Combined Cycle | [6 empty] | 45 | 6833 | 6509 | 67714 |  |  | 67714 |  | 67714 | [12 empty] | (RI) Recirculate: Induced Draft |  |  | Closed | Reclaimed | Discharge | City of San Jose Municipal | City of San Jose Municipal | OP | 2 | 2003 |  |  | OP | 6 | 2013 |  |  | OP | 6 | 2013 | N | NG | CT | N/A | IPP Non-CHP | 1 |  |  |  | Complex
2860 | CA | 55748 | Los Esteros Critical Energy Center | 2015 | 6 | CTG1 | HRSG3 | 1 | Natural Gas Fired Combined Cycle | [6 empty] | 45 | 6971 | 6625 | 69827 |  |  | 69827 |  | 69827 | [12 empty] | (RI) Recirculate: Induced Draft |  |  | Closed | Reclaimed | Discharge | City of San Jose Municipal | City of San Jose Municipal | OP | 2 | 2003 |  |  | OP | 6 | 2013 |  |  | OP | 6 | 2013 | N | NG | CT | N/A | IPP Non-CHP | 1 |  |  |  | Complex
2860 | CA | 55748 | Los Esteros Critical Energy Center | 2015 | 7 | CTG1 | HRSG3 | 1 | Natural Gas Fired Combined Cycle | [6 empty] | 45 | 4476 | 4231 | 44650 |  |  | 44650 |  | 44650 | [12 empty] | (RI) Recirculate: Induced Draft |  |  | Closed | Reclaimed | Discharge | City of San Jose Municipal | City of San Jose Municipal | OP | 2 | 2003 |  |  | OP | 6 | 2013 |  |  | OP | 6 | 2013 | N | NG | CT | N/A | IPP Non-CHP | 1 |  |  |  | Complex
2860 | CA | 55748 | Los Esteros Critical Energy Center | 2015 | 8 | CTG1 | HRSG3 | 1 | Natural Gas Fired Combined Cycle | [6 empty] | 45 | 6984 | 6644 | 70128 |  |  | 70128 |  | 70128 | [12 empty] | (RI) Recirculate: Induced Draft |  |  | Closed | Reclaimed | Discharge | City of San Jose Municipal | City of San Jose Municipal | OP | 2 | 2003 |  |  | OP | 6 | 2013 |  |  | OP | 6 | 2013 | N | NG | CT | N/A | IPP Non-CHP | 1 |  |  |  | Complex
2860 | CA | 55748 | Los Esteros Critical Energy Center | 2015 | 9 | CTG1 | HRSG3 | 1 | Natural Gas Fired Combined Cycle | [6 empty] | 45 | 8035 | 7623 | 80759 |  |  | 80759 |  | 80759 | [12 empty] | (RI) Recirculate: Induced Draft |  |  | Closed | Reclaimed | Discharge | City of San Jose Municipal | City of San Jose Municipal | OP | 2 | 2003 |  |  | OP | 6 | 2013 |  |  | OP | 6 | 2013 | N | NG | CT | N/A | IPP Non-CHP | 1 |  |  |  | Complex
2860 | CA | 55748 | Los Esteros Critical Energy Center | 2015 | 10 | CTG1 | HRSG3 | 1 | Natural Gas Fired Combined Cycle | [6 empty] | 45 | 9936 | 9424 | 100364 |  |  | 100364 |  | 100364 | [12 empty] | (RI) Recirculate: Induced Draft |  |  | Closed | Reclaimed | Discharge | City of San Jose Municipal | City of San Jose Municipal | OP | 2 | 2003 |  |  | OP | 6 | 2013 |  |  | OP | 6 | 2013 | N | NG | CT | N/A | IPP Non-CHP | 1 |  |  |  | Complex
2860 | CA | 55748 | Los Esteros Critical Energy Center | 2015 | 11 | CTG1 | HRSG3 | 1 | Natural Gas Fired Combined Cycle | [6 empty] | 45 | 7055 | 6636 | 72568 |  |  | 72568 |  | 72568 | [12 empty] | (RI) Recirculate: Induced Draft |  |  | Closed | Reclaimed | Discharge | City of San Jose Municipal | City of San Jose Municipal | OP | 2 | 2003 |  |  | OP | 6 | 2013 |  |  | OP | 6 | 2013 | N | NG | CT | N/A | IPP Non-CHP | 1 |  |  |  | Complex
2860 | CA | 55748 | Los Esteros Critical Energy Center | 2015 | 12 | CTG1 | HRSG3 | 1 | Natural Gas Fired Combined Cycle | [6 empty] | 45 | 4416 | 4186 | 44512 |  |  | 44512 |  | 44512 | [12 empty] | (RI) Recirculate: Induced Draft |  |  | Closed | Reclaimed | Discharge | City of San Jose Municipal | City of San Jose Municipal | OP | 2 | 2003 |  |  | OP | 6 | 2013 |  |  | OP | 6 | 2013 | N | NG | CT | N/A | IPP Non-CHP | 1 |  |  |  | Complex
2860 | CA | 55748 | Los Esteros Critical Energy Center | 2015 | 1 | CTG2 | HRSG3 | 1 | Natural Gas Fired Combined Cycle | [6 empty] | 45 | 881 | 835 | 8239 |  |  | 8239 |  | 8239 | [12 empty] | (RI) Recirculate: Induced Draft |  |  | Closed | Reclaimed | Discharge | City of San Jose Municipal | City of San Jose Municipal | OP | 2 | 2003 |  |  | OP | 6 | 2013 |  |  | OP | 6 | 2013 | N | NG | CT | N/A | IPP Non-CHP | 1 |  |  |  | Complex
2860 | CA | 55748 | Los Esteros Critical Energy Center | 2015 | 2 | CTG2 | HRSG3 | 1 | Natural Gas Fired Combined Cycle | [6 empty] | 45 | 424 | 394 | 3995 |  |  | 3995 |  | 3995 | [12 empty] | (RI) Recirculate: Induced Draft |  |  | Closed | Reclaimed | Discharge | City of San Jose Municipal | City of San Jose Municipal | OP | 2 | 2003 |  |  | OP | 6 | 2013 |  |  | OP | 6 | 2013 | N | NG | CT | N/A | IPP Non-CHP | 1 |  |  |  | Complex
2860 | CA | 55748 | Los Esteros Critical Energy Center | 2015 | 3 | CTG2 | HRSG3 | 1 | Natural Gas Fired Combined Cycle | [6 empty] | 45 | 2462 | 2319 | 23100 |  |  | 23100 |  | 23100 | [12 empty] | (RI) Recirculate: Induced Draft |  |  | Closed | Reclaimed | Discharge | City of San Jose Municipal | City of San Jose Municipal | OP | 2 | 2003 |  |  | OP | 6 | 2013 |  |  | OP | 6 | 2013 | N | NG | CT | N/A | IPP Non-CHP | 1 |  |  |  | Complex
2860 | CA | 55748 | Los Esteros Critical Energy Center | 2015 | 4 | CTG2 | HRSG3 | 1 | Natural Gas Fired Combined Cycle | [6 empty] | 45 | 7385 | 7239 | 68345 |  |  | 68345 |  | 68345 | [12 empty] | (RI) Recirculate: Induced Draft |  |  | Closed | Reclaimed | Discharge | City of San Jose Municipal | City of San Jose Municipal | OP | 2 | 2003 |  |  | OP | 6 | 2013 |  |  | OP | 6 | 2013 | N | NG | CT | N/A | IPP Non-CHP | 1 |  |  |  | Complex
2860 | CA | 55748 | Los Esteros Critical Energy Center | 2015 | 5 | CTG2 | HRSG3 | 1 | Natural Gas Fired Combined Cycle | [6 empty] | 45 | 1022 | 973 | 9639 |  |  | 9639 |  | 9639 | [12 empty] | (RI) Recirculate: Induced Draft |  |  | Closed | Reclaimed | Discharge | City of San Jose Municipal | City of San Jose Municipal | OP | 2 | 2003 |  |  | OP | 6 | 2013 |  |  | OP | 6 | 2013 | N | NG | CT | N/A | IPP Non-CHP | 1 |  |  |  | Complex
2860 | CA | 55748 | Los Esteros Critical Energy Center | 2015 | 6 | CTG2 | HRSG3 | 1 | Natural Gas Fired Combined Cycle | [6 empty] | 45 | 7395 | 7029 | 69978 |  |  | 69978 |  | 69978 | [12 empty] | (RI) Recirculate: Induced Draft |  |  | Closed | Reclaimed | Discharge | City of San Jose Municipal | City of San Jose Municipal | OP | 2 | 2003 |  |  | OP | 6 | 2013 |  |  | OP | 6 | 2013 | N | NG | CT | N/A | IPP Non-CHP | 1 |  |  |  | Complex
2860 | CA | 55748 | Los Esteros Critical Energy Center | 2015 | 7 | CTG2 | HRSG3 | 1 | Natural Gas Fired Combined Cycle | [6 empty] | 45 | 4982 | 4709 | 47138 |  |  | 47138 |  | 47138 | [12 empty] | (RI) Recirculate: Induced Draft |  |  | Closed | Reclaimed | Discharge | City of San Jose Municipal | City of San Jose Municipal | OP | 2 | 2003 |  |  | OP | 6 | 2013 |  |  | OP | 6 | 2013 | N | NG | CT | N/A | IPP Non-CHP | 1 |  |  |  | Complex
2860 | CA | 55748 | Los Esteros Critical Energy Center | 2015 | 8 | CTG2 | HRSG3 | 1 | Natural Gas Fired Combined Cycle | [6 empty] | 45 | 8282 | 7879 | 78933 |  |  | 78933 |  | 78933 | [12 empty] | (RI) Recirculate: Induced Draft |  |  | Closed | Reclaimed | Discharge | City of San Jose Municipal | City of San Jose Municipal | OP | 2 | 2003 |  |  | OP | 6 | 2013 |  |  | OP | 6 | 2013 | N | NG | CT | N/A | IPP Non-CHP | 1 |  |  |  | Complex
2860 | CA | 55748 | Los Esteros Critical Energy Center | 2015 | 9 | CTG2 | HRSG3 | 1 | Natural Gas Fired Combined Cycle | [6 empty] | 45 | 7621 | 7230 | 72730 |  |  | 72730 |  | 72730 | [12 empty] | (RI) Recirculate: Induced Draft |  |  | Closed | Reclaimed | Discharge | City of San Jose Municipal | City of San Jose Municipal | OP | 2 | 2003 |  |  | OP | 6 | 2013 |  |  | OP | 6 | 2013 | N | NG | CT | N/A | IPP Non-CHP | 1 |  |  |  | Complex
2860 | CA | 55748 | Los Esteros Critical Energy Center | 2015 | 10 | CTG2 | HRSG3 | 1 | Natural Gas Fired Combined Cycle | [6 empty] | 45 | 8520 | 8081 | 81399 |  |  | 81399 |  | 81399 | [12 empty] | (RI) Recirculate: Induced Draft |  |  | Closed | Reclaimed | Discharge | City of San Jose Municipal | City of San Jose Municipal | OP | 2 | 2003 |  |  | OP | 6 | 2013 |  |  | OP | 6 | 2013 | N | NG | CT | N/A | IPP Non-CHP | 1 |  |  |  | Complex
2860 | CA | 55748 | Los Esteros Critical Energy Center | 2015 | 11 | CTG2 | HRSG3 | 1 | Natural Gas Fired Combined Cycle | [6 empty] | 45 | 5195 | 4886 | 50002 |  |  | 50002 |  | 50002 | [12 empty] | (RI) Recirculate: Induced Draft |  |  | Closed | Reclaimed | Discharge | City of San Jose Municipal | City of San Jose Municipal | OP | 2 | 2003 |  |  | OP | 6 | 2013 |  |  | OP | 6 | 2013 | N | NG | CT | N/A | IPP Non-CHP | 1 |  |  |  | Complex
2860 | CA | 55748 | Los Esteros Critical Energy Center | 2015 | 12 | CTG2 | HRSG3 | 1 | Natural Gas Fired Combined Cycle | [6 empty] | 45 | 4500 | 4266 | 42478 |  |  | 42478 |  | 42478 | [12 empty] | (RI) Recirculate: Induced Draft |  |  | Closed | Reclaimed | Discharge | City of San Jose Municipal | City of San Jose Municipal | OP | 2 | 2003 |  |  | OP | 6 | 2013 |  |  | OP | 6 | 2013 | N | NG | CT | N/A | IPP Non-CHP | 1 |  |  |  | Complex
2860 | CA | 55748 | Los Esteros Critical Energy Center | 2015 | 1 | CTG3 | HRSG3 | 1 | Natural Gas Fired Combined Cycle | [6 empty] | 45 | 781 | 741 | 7732 |  |  | 7732 |  | 7732 | [12 empty] | (RI) Recirculate: Induced Draft |  |  | Closed | Reclaimed | Discharge | City of San Jose Municipal | City of San Jose Municipal | OP | 2 | 2003 |  |  | OP | 6 | 2013 |  |  | OP | 6 | 2013 | N | NG | CT | N/A | IPP Non-CHP | 1 |  |  |  | Complex
2860 | CA | 55748 | Los Esteros Critical Energy Center | 2015 | 2 | CTG3 | HRSG3 | 1 | Natural Gas Fired Combined Cycle | [6 empty] | 45 | 83 | 77 | 878 |  |  | 878 |  | 878 | [12 empty] | (RI) Recirculate: Induced Draft |  |  | Closed | Reclaimed | Discharge | City of San Jose Municipal | City of San Jose Municipal | OP | 2 | 2003 |  |  | OP | 6 | 2013 |  |  | OP | 6 | 2013 | N | NG | CT | N/A | IPP Non-CHP | 1 |  |  |  | Complex
2860 | CA | 55748 | Los Esteros Critical Energy Center | 2015 | 3 | CTG3 | HRSG3 | 1 | Natural Gas Fired Combined Cycle | [6 empty] | 45 | 735 | 693 | 7212 |  |  | 7212 |  | 7212 | [12 empty] | (RI) Recirculate: Induced Draft |  |  | Closed | Reclaimed | Discharge | City of San Jose Municipal | City of San Jose Municipal | OP | 2 | 2003 |  |  | OP | 6 | 2013 |  |  | OP | 6 | 2013 | N | NG | CT | N/A | IPP Non-CHP | 1 |  |  |  | Complex
2860 | CA | 55748 | Los Esteros Critical Energy Center | 2015 | 4 | CTG3 | HRSG3 | 1 | Natural Gas Fired Combined Cycle | [6 empty] | 45 | 14994 | 14697 | 147261 |  |  | 147261 |  | 147261 | [12 empty] | (RI) Recirculate: Induced Draft |  |  | Closed | Reclaimed | Discharge | City of San Jose Municipal | City of San Jose Municipal | OP | 2 | 2003 |  |  | OP | 6 | 2013 |  |  | OP | 6 | 2013 | N | NG | CT | N/A | IPP Non-CHP | 1 |  |  |  | Complex
2860 | CA | 55748 | Los Esteros Critical Energy Center | 2015 | 5 | CTG3 | HRSG3 | 1 | Natural Gas Fired Combined Cycle | [6 empty] | 45 | 7973 | 7595 | 78662 |  |  | 78662 |  | 78662 | [12 empty] | (RI) Recirculate: Induced Draft |  |  | Closed | Reclaimed | Discharge | City of San Jose Municipal | City of San Jose Municipal | OP | 2 | 2003 |  |  | OP | 6 | 2013 |  |  | OP | 6 | 2013 | N | NG | CT | N/A | IPP Non-CHP | 1 |  |  |  | Complex
2860 | CA | 55748 | Los Esteros Critical Energy Center | 2015 | 6 | CTG3 | HRSG3 | 1 | Natural Gas Fired Combined Cycle | [6 empty] | 45 | 7049 | 6699 | 70603 |  |  | 70603 |  | 70603 | [12 empty] | (RI) Recirculate: Induced Draft |  |  | Closed | Reclaimed | Discharge | City of San Jose Municipal | City of San Jose Municipal | OP | 2 | 2003 |  |  | OP | 6 | 2013 |  |  | OP | 6 | 2013 | N | NG | CT | N/A | IPP Non-CHP | 1 |  |  |  | Complex
2860 | CA | 55748 | Los Esteros Critical Energy Center | 2015 | 7 | CTG3 | HRSG3 | 1 | Natural Gas Fired Combined Cycle | [6 empty] | 45 | 5582 | 5276 | 55969 |  |  | 55969 |  | 55969 | [12 empty] | (RI) Recirculate: Induced Draft |  |  | Closed | Reclaimed | Discharge | City of San Jose Municipal | City of San Jose Municipal | OP | 2 | 2003 |  |  | OP | 6 | 2013 |  |  | OP | 6 | 2013 | N | NG | CT | N/A | IPP Non-CHP | 1 |  |  |  | Complex
2860 | CA | 55748 | Los Esteros Critical Energy Center | 2015 | 8 | CTG3 | HRSG3 | 1 | Natural Gas Fired Combined Cycle | [6 empty] | 45 | 7761 | 7383 | 78136 |  |  | 78136 |  | 78136 | [12 empty] | (RI) Recirculate: Induced Draft |  |  | Closed | Reclaimed | Discharge | City of San Jose Municipal | City of San Jose Municipal | OP | 2 | 2003 |  |  | OP | 6 | 2013 |  |  | OP | 6 | 2013 | N | NG | CT | N/A | IPP Non-CHP | 1 |  |  |  | Complex
2860 | CA | 55748 | Los Esteros Critical Energy Center | 2015 | 9 | CTG3 | HRSG3 | 1 | Natural Gas Fired Combined Cycle | [6 empty] | 45 | 8410 | 7978 | 84790 |  |  | 84790 |  | 84790 | [12 empty] | (RI) Recirculate: Induced Draft |  |  | Closed | Reclaimed | Discharge | City of San Jose Municipal | City of San Jose Municipal | OP | 2 | 2003 |  |  | OP | 6 | 2013 |  |  | OP | 6 | 2013 | N | NG | CT | N/A | IPP Non-CHP | 1 |  |  |  | Complex
2860 | CA | 55748 | Los Esteros Critical Energy Center | 2015 | 10 | CTG3 | HRSG3 | 1 | Natural Gas Fired Combined Cycle | [6 empty] | 45 | 9400 | 8915 | 95325 |  |  | 95325 |  | 95325 | [12 empty] | (RI) Recirculate: Induced Draft |  |  | Closed | Reclaimed | Discharge | City of San Jose Municipal | City of San Jose Municipal | OP | 2 | 2003 |  |  | OP | 6 | 2013 |  |  | OP | 6 | 2013 | N | NG | CT | N/A | IPP Non-CHP | 1 |  |  |  | Complex
2860 | CA | 55748 | Los Esteros Critical Energy Center | 2015 | 11 | CTG3 | HRSG3 | 1 | Natural Gas Fired Combined Cycle | [6 empty] | 45 | 8169 | 7683 | 84713 |  |  | 84713 |  | 84713 | [12 empty] | (RI) Recirculate: Induced Draft |  |  | Closed | Reclaimed | Discharge | City of San Jose Municipal | City of San Jose Municipal | OP | 2 | 2003 |  |  | OP | 6 | 2013 |  |  | OP | 6 | 2013 | N | NG | CT | N/A | IPP Non-CHP | 1 |  |  |  | Complex
2860 | CA | 55748 | Los Esteros Critical Energy Center | 2015 | 12 | CTG3 | HRSG3 | 1 | Natural Gas Fired Combined Cycle | [6 empty] | 45 | 9172 | 8695 | 93001 |  |  | 93001 |  | 93001 | [12 empty] | (RI) Recirculate: Induced Draft |  |  | Closed | Reclaimed | Discharge | City of San Jose Municipal | City of San Jose Municipal | OP | 2 | 2003 |  |  | OP | 6 | 2013 |  |  | OP | 6 | 2013 | N | NG | CT | N/A | IPP Non-CHP | 1 |  |  |  | Complex
2860 | CA | 55748 | Los Esteros Critical Energy Center | 2015 | 1 | CTG4 | HRSG3 | 1 | Natural Gas Fired Combined Cycle | [6 empty] | 45 | 1000 | 948 | 10021 |  |  | 10021 |  | 10021 | [12 empty] | (RI) Recirculate: Induced Draft |  |  | Closed | Reclaimed | Discharge | City of San Jose Municipal | City of San Jose Municipal | OP | 2 | 2003 |  |  | OP | 6 | 2013 |  |  | OP | 6 | 2013 | N | NG | CT | N/A | IPP Non-CHP | 1 |  |  |  | Complex
2860 | CA | 55748 | Los Esteros Critical Energy Center | 2015 | 2 | CTG4 | HRSG3 | 1 | Natural Gas Fired Combined Cycle | [6 empty] | 45 | 285 | 265 | 2918 |  |  | 2918 |  | 2918 | [12 empty] | (RI) Recirculate: Induced Draft |  |  | Closed | Reclaimed | Discharge | City of San Jose Municipal | City of San Jose Municipal | OP | 2 | 2003 |  |  | OP | 6 | 2013 |  |  | OP | 6 | 2013 | N | NG | CT | N/A | IPP Non-CHP | 1 |  |  |  | Complex
2860 | CA | 55748 | Los Esteros Critical Energy Center | 2015 | 3 | CTG4 | HRSG3 | 1 | Natural Gas Fired Combined Cycle | [6 empty] | 45 | 1910 | 1799 | 19541 |  |  | 19541 |  | 19541 | [12 empty] | (RI) Recirculate: Induced Draft |  |  | Closed | Reclaimed | Discharge | City of San Jose Municipal | City of San Jose Municipal | OP | 2 | 2003 |  |  | OP | 6 | 2013 |  |  | OP | 6 | 2013 | N | NG | CT | N/A | IPP Non-CHP | 1 |  |  |  | Complex
2860 | CA | 55748 | Los Esteros Critical Energy Center | 2015 | 4 | CTG4 | HRSG3 | 1 | Natural Gas Fired Combined Cycle | [6 empty] | 45 | 6931 | 6794 | 68718 |  |  | 68718 |  | 68718 | [12 empty] | (RI) Recirculate: Induced Draft |  |  | Closed | Reclaimed | Discharge | City of San Jose Municipal | City of San Jose Municipal | OP | 2 | 2003 |  |  | OP | 6 | 2013 |  |  | OP | 6 | 2013 | N | NG | CT | N/A | IPP Non-CHP | 1 |  |  |  | Complex
2860 | CA | 55748 | Los Esteros Critical Energy Center | 2015 | 5 | CTG4 | HRSG3 | 1 | Natural Gas Fired Combined Cycle | [6 empty] | 45 | 7314 | 6967 | 73426 |  |  | 73426 |  | 73426 | [12 empty] | (RI) Recirculate: Induced Draft |  |  | Closed | Reclaimed | Discharge | City of San Jose Municipal | City of San Jose Municipal | OP | 2 | 2003 |  |  | OP | 6 | 2013 |  |  | OP | 6 | 2013 | N | NG | CT | N/A | IPP Non-CHP | 1 |  |  |  | Complex
2860 | CA | 55748 | Los Esteros Critical Energy Center | 2015 | 6 | CTG4 | HRSG3 | 1 | Natural Gas Fired Combined Cycle | [6 empty] | 45 | 5523 | 5249 | 55553 |  |  | 55553 |  | 55553 | [12 empty] | (RI) Recirculate: Induced Draft |  |  | Closed | Reclaimed | Discharge | City of San Jose Municipal | City of San Jose Municipal | OP | 2 | 2003 |  |  | OP | 6 | 2013 |  |  | OP | 6 | 2013 | N | NG | CT | N/A | IPP Non-CHP | 1 |  |  |  | Complex
2860 | CA | 55748 | Los Esteros Critical Energy Center | 2015 | 7 | CTG4 | HRSG3 | 1 | Natural Gas Fired Combined Cycle | [6 empty] | 45 | 3477 | 3287 | 34709 |  |  | 34709 |  | 34709 | [12 empty] | (RI) Recirculate: Induced Draft |  |  | Closed | Reclaimed | Discharge | City of San Jose Municipal | City of San Jose Municipal | OP | 2 | 2003 |  |  | OP | 6 | 2013 |  |  | OP | 6 | 2013 | N | NG | CT | N/A | IPP Non-CHP | 1 |  |  |  | Complex
2860 | CA | 55748 | Los Esteros Critical Energy Center | 2015 | 8 | CTG4 | HRSG3 | 1 | Natural Gas Fired Combined Cycle | [6 empty] | 45 | 3765 | 3582 | 37828 |  |  | 37828 |  | 37828 | [12 empty] | (RI) Recirculate: Induced Draft |  |  | Closed | Reclaimed | Discharge | City of San Jose Municipal | City of San Jose Municipal | OP | 2 | 2003 |  |  | OP | 6 | 2013 |  |  | OP | 6 | 2013 | N | NG | CT | N/A | IPP Non-CHP | 1 |  |  |  | Complex
2860 | CA | 55748 | Los Esteros Critical Energy Center | 2015 | 9 | CTG4 | HRSG3 | 1 | Natural Gas Fired Combined Cycle | [6 empty] | 45 | 6882 | 6528 | 69401 |  |  | 69401 |  | 69401 | [12 empty] | (RI) Recirculate: Induced Draft |  |  | Closed | Reclaimed | Discharge | City of San Jose Municipal | City of San Jose Municipal | OP | 2 | 2003 |  |  | OP | 6 | 2013 |  |  | OP | 6 | 2013 | N | NG | CT | N/A | IPP Non-CHP | 1 |  |  |  | Complex
2860 | CA | 55748 | Los Esteros Critical Energy Center | 2015 | 10 | CTG4 | HRSG3 | 1 | Natural Gas Fired Combined Cycle | [6 empty] | 45 | 3243 | 3076 | 33071 |  |  | 33071 |  | 33071 | [12 empty] | (RI) Recirculate: Induced Draft |  |  | Closed | Reclaimed | Discharge | City of San Jose Municipal | City of San Jose Municipal | OP | 2 | 2003 |  |  | OP | 6 | 2013 |  |  | OP | 6 | 2013 | N | NG | CT | N/A | IPP Non-CHP | 1 |  |  |  | Complex
2860 | CA | 55748 | Los Esteros Critical Energy Center | 2015 | 11 | CTG4 | HRSG3 | 1 | Natural Gas Fired Combined Cycle | [6 empty] | 45 | 10620 | 9989 | 111492 |  |  | 111492 |  | 111492 | [12 empty] | (RI) Recirculate: Induced Draft |  |  | Closed | Reclaimed | Discharge | City of San Jose Municipal | City of San Jose Municipal | OP | 2 | 2003 |  |  | OP | 6 | 2013 |  |  | OP | 6 | 2013 | N | NG | CT | N/A | IPP Non-CHP | 1 |  |  |  | Complex
2860 | CA | 55748 | Los Esteros Critical Energy Center | 2015 | 12 | CTG4 | HRSG3 | 1 | Natural Gas Fired Combined Cycle | [6 empty] | 45 | 9011 | 8543 | 92819 |  |  | 92819 |  | 92819 | [12 empty] | (RI) Recirculate: Induced Draft |  |  | Closed | Reclaimed | Discharge | City of San Jose Municipal | City of San Jose Municipal | OP | 2 | 2003 |  |  | OP | 6 | 2013 |  |  | OP | 6 | 2013 | N | NG | CT | N/A | IPP Non-CHP | 1 |  |  |  | Complex
2860 | CA | 55748 | Los Esteros Critical Energy Center | 2015 | 1 | CAG5 | HRSG4 | 1 | Natural Gas Fired Combined Cycle | 126.1 | 1419 | 1345 | [6 empty] | 1376 | 1376 |  |  |  | 1376 | [12 empty] | (RI) Recirculate: Induced Draft |  |  | Closed | Reclaimed | Discharge | City of San Jose Municipal | City of San Jose Municipal | OP | 8 | 2013 |  |  | OP | 6 | 2013 |  |  | OP | 6 | 2013 | N | NG | CA | Y | IPP Non-CHP | 1 |  |  |  | Complex
2860 | CA | 55748 | Los Esteros Critical Energy Center | 2015 | 2 | CAG5 | HRSG4 | 1 | Natural Gas Fired Combined Cycle | 126.1 | 116 | 108 | [6 empty] | 0 | 0 |  |  |  | 0 | [12 empty] | (RI) Recirculate: Induced Draft |  |  | Closed | Reclaimed | Discharge | City of San Jose Municipal | City of San Jose Municipal | OP | 8 | 2013 |  |  | OP | 6 | 2013 |  |  | OP | 6 | 2013 | N | NG | CA | Y | IPP Non-CHP | 1 |  |  |  | Complex
2860 | CA | 55748 | Los Esteros Critical Energy Center | 2015 | 3 | CAG5 | HRSG4 | 1 | Natural Gas Fired Combined Cycle | 126.1 | 2072 | 1952 | [6 empty] | 1211 | 1211 |  |  |  | 1211 | [12 empty] | (RI) Recirculate: Induced Draft |  |  | Closed | Reclaimed | Discharge | City of San Jose Municipal | City of San Jose Municipal | OP | 8 | 2013 |  |  | OP | 6 | 2013 |  |  | OP | 6 | 2013 | N | NG | CA | Y | IPP Non-CHP | 1 |  |  |  | Complex
2860 | CA | 55748 | Los Esteros Critical Energy Center | 2015 | 4 | CAG5 | HRSG4 | 1 | Natural Gas Fired Combined Cycle | 126.1 | 16263 | 15941 | [6 empty] | 10690 | 10690 |  |  |  | 10690 | [12 empty] | (RI) Recirculate: Induced Draft |  |  | Closed | Reclaimed | Discharge | City of San Jose Municipal | City of San Jose Municipal | OP | 8 | 2013 |  |  | OP | 6 | 2013 |  |  | OP | 6 | 2013 | N | NG | CA | Y | IPP Non-CHP | 1 |  |  |  | Complex
2860 | CA | 55748 | Los Esteros Critical Energy Center | 2015 | 5 | CAG5 | HRSG4 | 1 | Natural Gas Fired Combined Cycle | 126.1 | 10566 | 10064 | [6 empty] | 9640 | 9640 |  |  |  | 9640 | [12 empty] | (RI) Recirculate: Induced Draft |  |  | Closed | Reclaimed | Discharge | City of San Jose Municipal | City of San Jose Municipal | OP | 8 | 2013 |  |  | OP | 6 | 2013 |  |  | OP | 6 | 2013 | N | NG | CA | Y | IPP Non-CHP | 1 |  |  |  | Complex
2860 | CA | 55748 | Los Esteros Critical Energy Center | 2015 | 6 | CAG5 | HRSG4 | 1 | Natural Gas Fired Combined Cycle | 126.1 | 9710 | 9228 | [6 empty] | 4869 | 4869 |  |  |  | 4869 | [12 empty] | (RI) Recirculate: Induced Draft |  |  | Closed | Reclaimed | Discharge | City of San Jose Municipal | City of San Jose Municipal | OP | 8 | 2013 |  |  | OP | 6 | 2013 |  |  | OP | 6 | 2013 | N | NG | CA | Y | IPP Non-CHP | 1 |  |  |  | Complex
2860 | CA | 55748 | Los Esteros Critical Energy Center | 2015 | 7 | CAG5 | HRSG4 | 1 | Natural Gas Fired Combined Cycle | 126.1 | 6858 | 6482 | [6 empty] | 4085 | 4085 |  |  |  | 4085 | [12 empty] | (RI) Recirculate: Induced Draft |  |  | Closed | Reclaimed | Discharge | City of San Jose Municipal | City of San Jose Municipal | OP | 8 | 2013 |  |  | OP | 6 | 2013 |  |  | OP | 6 | 2013 | N | NG | CA | Y | IPP Non-CHP | 1 |  |  |  | Complex
2860 | CA | 55748 | Los Esteros Critical Energy Center | 2015 | 8 | CAG5 | HRSG4 | 1 | Natural Gas Fired Combined Cycle | 126.1 | 11392 | 10841 | [6 empty] | 6221 | 6221 |  |  |  | 6221 | [12 empty] | (RI) Recirculate: Induced Draft |  |  | Closed | Reclaimed | Discharge | City of San Jose Municipal | City of San Jose Municipal | OP | 8 | 2013 |  |  | OP | 6 | 2013 |  |  | OP | 6 | 2013 | N | NG | CA | Y | IPP Non-CHP | 1 |  |  |  | Complex
2860 | CA | 55748 | Los Esteros Critical Energy Center | 2015 | 9 | CAG5 | HRSG4 | 1 | Natural Gas Fired Combined Cycle | 126.1 | 12735 | 12081 | [6 empty] | 9401 | 9401 |  |  |  | 9401 | [12 empty] | (RI) Recirculate: Induced Draft |  |  | Closed | Reclaimed | Discharge | City of San Jose Municipal | City of San Jose Municipal | OP | 8 | 2013 |  |  | OP | 6 | 2013 |  |  | OP | 6 | 2013 | N | NG | CA | Y | IPP Non-CHP | 1 |  |  |  | Complex
2860 | CA | 55748 | Los Esteros Critical Energy Center | 2015 | 10 | CAG5 | HRSG4 | 1 | Natural Gas Fired Combined Cycle | 126.1 | 13899 | 13182 | [6 empty] | 4844 | 4844 |  |  |  | 4844 | [12 empty] | (RI) Recirculate: Induced Draft |  |  | Closed | Reclaimed | Discharge | City of San Jose Municipal | City of San Jose Municipal | OP | 8 | 2013 |  |  | OP | 6 | 2013 |  |  | OP | 6 | 2013 | N | NG | CA | Y | IPP Non-CHP | 1 |  |  |  | Complex
2860 | CA | 55748 | Los Esteros Critical Energy Center | 2015 | 11 | CAG5 | HRSG4 | 1 | Natural Gas Fired Combined Cycle | 126.1 | 9343 | 8787 | [6 empty] | 6075 | 6075 |  |  |  | 6075 | [12 empty] | (RI) Recirculate: Induced Draft |  |  | Closed | Reclaimed | Discharge | City of San Jose Municipal | City of San Jose Municipal | OP | 8 | 2013 |  |  | OP | 6 | 2013 |  |  | OP | 6 | 2013 | N | NG | CA | Y | IPP Non-CHP | 1 |  |  |  | Complex
2860 | CA | 55748 | Los Esteros Critical Energy Center | 2015 | 12 | CAG5 | HRSG4 | 1 | Natural Gas Fired Combined Cycle | 126.1 | 9844 | 9332 | [6 empty] | 7154 | 7154 |  |  |  | 7154 | [12 empty] | (RI) Recirculate: Induced Draft |  |  | Closed | Reclaimed | Discharge | City of San Jose Municipal | City of San Jose Municipal | OP | 8 | 2013 |  |  | OP | 6 | 2013 |  |  | OP | 6 | 2013 | N | NG | CA | Y | IPP Non-CHP | 1 |  |  |  | Complex
2860 | CA | 55748 | Los Esteros Critical Energy Center | 2015 | 1 | CTG1 | HRSG4 | 1 | Natural Gas Fired Combined Cycle | [6 empty] | 45 | 795 | 754 | 7881 |  |  | 7881 |  | 7881 | [12 empty] | (RI) Recirculate: Induced Draft |  |  | Closed | Reclaimed | Discharge | City of San Jose Municipal | City of San Jose Municipal | OP | 2 | 2003 |  |  | OP | 6 | 2013 |  |  | OP | 6 | 2013 | N | NG | CT | N/A | IPP Non-CHP | 1 |  |  |  | Complex
2860 | CA | 55748 | Los Esteros Critical Energy Center | 2015 | 2 | CTG1 | HRSG4 | 1 | Natural Gas Fired Combined Cycle | [6 empty] | 45 | 0 | 0 | 0 |  |  | 0 |  | 0 | [12 empty] | (RI) Recirculate: Induced Draft |  |  | Closed | Reclaimed | Discharge | City of San Jose Municipal | City of San Jose Municipal | OP | 2 | 2003 |  |  | OP | 6 | 2013 |  |  | OP | 6 | 2013 | N | NG | CT | N/A | IPP Non-CHP | 1 |  |  |  | Complex
2860 | CA | 55748 | Los Esteros Critical Energy Center | 2015 | 3 | CTG1 | HRSG4 | 1 | Natural Gas Fired Combined Cycle | [6 empty] | 45 | 519 | 488 | 5125 |  |  | 5125 |  | 5125 | [12 empty] | (RI) Recirculate: Induced Draft |  |  | Closed | Reclaimed | Discharge | City of San Jose Municipal | City of San Jose Municipal | OP | 2 | 2003 |  |  | OP | 6 | 2013 |  |  | OP | 6 | 2013 | N | NG | CT | N/A | IPP Non-CHP | 1 |  |  |  | Complex
2860 | CA | 55748 | Los Esteros Critical Energy Center | 2015 | 4 | CTG1 | HRSG4 | 1 | Natural Gas Fired Combined Cycle | [6 empty] | 45 | 10006 | 9808 | 98046 |  |  | 98046 |  | 98046 | [12 empty] | (RI) Recirculate: Induced Draft |  |  | Closed | Reclaimed | Discharge | City of San Jose Municipal | City of San Jose Municipal | OP | 2 | 2003 |  |  | OP | 6 | 2013 |  |  | OP | 6 | 2013 | N | NG | CT | N/A | IPP Non-CHP | 1 |  |  |  | Complex
2860 | CA | 55748 | Los Esteros Critical Energy Center | 2015 | 5 | CTG1 | HRSG4 | 1 | Natural Gas Fired Combined Cycle | [6 empty] | 45 | 6833 | 6509 | 67714 |  |  | 67714 |  | 67714 | [12 empty] | (RI) Recirculate: Induced Draft |  |  | Closed | Reclaimed | Discharge | City of San Jose Municipal | City of San Jose Municipal | OP | 2 | 2003 |  |  | OP | 6 | 2013 |  |  | OP | 6 | 2013 | N | NG | CT | N/A | IPP Non-CHP | 1 |  |  |  | Complex
2860 | CA | 55748 | Los Esteros Critical Energy Center | 2015 | 6 | CTG1 | HRSG4 | 1 | Natural Gas Fired Combined Cycle | [6 empty] | 45 | 6971 | 6625 | 69827 |  |  | 69827 |  | 69827 | [12 empty] | (RI) Recirculate: Induced Draft |  |  | Closed | Reclaimed | Discharge | City of San Jose Municipal | City of San Jose Municipal | OP | 2 | 2003 |  |  | OP | 6 | 2013 |  |  | OP | 6 | 2013 | N | NG | CT | N/A | IPP Non-CHP | 1 |  |  |  | Complex
2860 | CA | 55748 | Los Esteros Critical Energy Center | 2015 | 7 | CTG1 | HRSG4 | 1 | Natural Gas Fired Combined Cycle | [6 empty] | 45 | 4476 | 4231 | 44650 |  |  | 44650 |  | 44650 | [12 empty] | (RI) Recirculate: Induced Draft |  |  | Closed | Reclaimed | Discharge | City of San Jose Municipal | City of San Jose Municipal | OP | 2 | 2003 |  |  | OP | 6 | 2013 |  |  | OP | 6 | 2013 | N | NG | CT | N/A | IPP Non-CHP | 1 |  |  |  | Complex
2860 | CA | 55748 | Los Esteros Critical Energy Center | 2015 | 8 | CTG1 | HRSG4 | 1 | Natural Gas Fired Combined Cycle | [6 empty] | 45 | 6984 | 6644 | 70128 |  |  | 70128 |  | 70128 | [12 empty] | (RI) Recirculate: Induced Draft |  |  | Closed | Reclaimed | Discharge | City of San Jose Municipal | City of San Jose Municipal | OP | 2 | 2003 |  |  | OP | 6 | 2013 |  |  | OP | 6 | 2013 | N | NG | CT | N/A | IPP Non-CHP | 1 |  |  |  | Complex
2860 | CA | 55748 | Los Esteros Critical Energy Center | 2015 | 9 | CTG1 | HRSG4 | 1 | Natural Gas Fired Combined Cycle | [6 empty] | 45 | 8035 | 7623 | 80759 |  |  | 80759 |  | 80759 | [12 empty] | (RI) Recirculate: Induced Draft |  |  | Closed | Reclaimed | Discharge | City of San Jose Municipal | City of San Jose Municipal | OP | 2 | 2003 |  |  | OP | 6 | 2013 |  |  | OP | 6 | 2013 | N | NG | CT | N/A | IPP Non-CHP | 1 |  |  |  | Complex
2860 | CA | 55748 | Los Esteros Critical Energy Center | 2015 | 10 | CTG1 | HRSG4 | 1 | Natural Gas Fired Combined Cycle | [6 empty] | 45 | 9936 | 9424 | 100364 |  |  | 100364 |  | 100364 | [12 empty] | (RI) Recirculate: Induced Draft |  |  | Closed | Reclaimed | Discharge | City of San Jose Municipal | City of San Jose Municipal | OP | 2 | 2003 |  |  | OP | 6 | 2013 |  |  | OP | 6 | 2013 | N | NG | CT | N/A | IPP Non-CHP | 1 |  |  |  | Complex
2860 | CA | 55748 | Los Esteros Critical Energy Center | 2015 | 11 | CTG1 | HRSG4 | 1 | Natural Gas Fired Combined Cycle | [6 empty] | 45 | 7055 | 6636 | 72568 |  |  | 72568 |  | 72568 | [12 empty] | (RI) Recirculate: Induced Draft |  |  | Closed | Reclaimed | Discharge | City of San Jose Municipal | City of San Jose Municipal | OP | 2 | 2003 |  |  | OP | 6 | 2013 |  |  | OP | 6 | 2013 | N | NG | CT | N/A | IPP Non-CHP | 1 |  |  |  | Complex
2860 | CA | 55748 | Los Esteros Critical Energy Center | 2015 | 12 | CTG1 | HRSG4 | 1 | Natural Gas Fired Combined Cycle | [6 empty] | 45 | 4416 | 4186 | 44512 |  |  | 44512 |  | 44512 | [12 empty] | (RI) Recirculate: Induced Draft |  |  | Closed | Reclaimed | Discharge | City of San Jose Municipal | City of San Jose Municipal | OP | 2 | 2003 |  |  | OP | 6 | 2013 |  |  | OP | 6 | 2013 | N | NG | CT | N/A | IPP Non-CHP | 1 |  |  |  | Complex
2860 | CA | 55748 | Los Esteros Critical Energy Center | 2015 | 1 | CTG2 | HRSG4 | 1 | Natural Gas Fired Combined Cycle | [6 empty] | 45 | 881 | 835 | 8239 |  |  | 8239 |  | 8239 | [12 empty] | (RI) Recirculate: Induced Draft |  |  | Closed | Reclaimed | Discharge | City of San Jose Municipal | City of San Jose Municipal | OP | 2 | 2003 |  |  | OP | 6 | 2013 |  |  | OP | 6 | 2013 | N | NG | CT | N/A | IPP Non-CHP | 1 |  |  |  | Complex
2860 | CA | 55748 | Los Esteros Critical Energy Center | 2015 | 2 | CTG2 | HRSG4 | 1 | Natural Gas Fired Combined Cycle | [6 empty] | 45 | 424 | 394 | 3995 |  |  | 3995 |  | 3995 | [12 empty] | (RI) Recirculate: Induced Draft |  |  | Closed | Reclaimed | Discharge | City of San Jose Municipal | City of San Jose Municipal | OP | 2 | 2003 |  |  | OP | 6 | 2013 |  |  | OP | 6 | 2013 | N | NG | CT | N/A | IPP Non-CHP | 1 |  |  |  | Complex
2860 | CA | 55748 | Los Esteros Critical Energy Center | 2015 | 3 | CTG2 | HRSG4 | 1 | Natural Gas Fired Combined Cycle | [6 empty] | 45 | 2462 | 2319 | 23100 |  |  | 23100 |  | 23100 | [12 empty] | (RI) Recirculate: Induced Draft |  |  | Closed | Reclaimed | Discharge | City of San Jose Municipal | City of San Jose Municipal | OP | 2 | 2003 |  |  | OP | 6 | 2013 |  |  | OP | 6 | 2013 | N | NG | CT | N/A | IPP Non-CHP | 1 |  |  |  | Complex
2860 | CA | 55748 | Los Esteros Critical Energy Center | 2015 | 4 | CTG2 | HRSG4 | 1 | Natural Gas Fired Combined Cycle | [6 empty] | 45 | 7385 | 7239 | 68345 |  |  | 68345 |  | 68345 | [12 empty] | (RI) Recirculate: Induced Draft |  |  | Closed | Reclaimed | Discharge | City of San Jose Municipal | City of San Jose Municipal | OP | 2 | 2003 |  |  | OP | 6 | 2013 |  |  | OP | 6 | 2013 | N | NG | CT | N/A | IPP Non-CHP | 1 |  |  |  | Complex
2860 | CA | 55748 | Los Esteros Critical Energy Center | 2015 | 5 | CTG2 | HRSG4 | 1 | Natural Gas Fired Combined Cycle | [6 empty] | 45 | 1022 | 973 | 9639 |  |  | 9639 |  | 9639 | [12 empty] | (RI) Recirculate: Induced Draft |  |  | Closed | Reclaimed | Discharge | City of San Jose Municipal | City of San Jose Municipal | OP | 2 | 2003 |  |  | OP | 6 | 2013 |  |  | OP | 6 | 2013 | N | NG | CT | N/A | IPP Non-CHP | 1 |  |  |  | Complex
2860 | CA | 55748 | Los Esteros Critical Energy Center | 2015 | 6 | CTG2 | HRSG4 | 1 | Natural Gas Fired Combined Cycle | [6 empty] | 45 | 7395 | 7029 | 69978 |  |  | 69978 |  | 69978 | [12 empty] | (RI) Recirculate: Induced Draft |  |  | Closed | Reclaimed | Discharge | City of San Jose Municipal | City of San Jose Municipal | OP | 2 | 2003 |  |  | OP | 6 | 2013 |  |  | OP | 6 | 2013 | N | NG | CT | N/A | IPP Non-CHP | 1 |  |  |  | Complex
2860 | CA | 55748 | Los Esteros Critical Energy Center | 2015 | 7 | CTG2 | HRSG4 | 1 | Natural Gas Fired Combined Cycle | [6 empty] | 45 | 4982 | 4709 | 47138 |  |  | 47138 |  | 47138 | [12 empty] | (RI) Recirculate: Induced Draft |  |  | Closed | Reclaimed | Discharge | City of San Jose Municipal | City of San Jose Municipal | OP | 2 | 2003 |  |  | OP | 6 | 2013 |  |  | OP | 6 | 2013 | N | NG | CT | N/A | IPP Non-CHP | 1 |  |  |  | Complex
2860 | CA | 55748 | Los Esteros Critical Energy Center | 2015 | 8 | CTG2 | HRSG4 | 1 | Natural Gas Fired Combined Cycle | [6 empty] | 45 | 8282 | 7879 | 78933 |  |  | 78933 |  | 78933 | [12 empty] | (RI) Recirculate: Induced Draft |  |  | Closed | Reclaimed | Discharge | City of San Jose Municipal | City of San Jose Municipal | OP | 2 | 2003 |  |  | OP | 6 | 2013 |  |  | OP | 6 | 2013 | N | NG | CT | N/A | IPP Non-CHP | 1 |  |  |  | Complex
2860 | CA | 55748 | Los Esteros Critical Energy Center | 2015 | 9 | CTG2 | HRSG4 | 1 | Natural Gas Fired Combined Cycle | [6 empty] | 45 | 7621 | 7230 | 72730 |  |  | 72730 |  | 72730 | [12 empty] | (RI) Recirculate: Induced Draft |  |  | Closed | Reclaimed | Discharge | City of San Jose Municipal | City of San Jose Municipal | OP | 2 | 2003 |  |  | OP | 6 | 2013 |  |  | OP | 6 | 2013 | N | NG | CT | N/A | IPP Non-CHP | 1 |  |  |  | Complex
2860 | CA | 55748 | Los Esteros Critical Energy Center | 2015 | 10 | CTG2 | HRSG4 | 1 | Natural Gas Fired Combined Cycle | [6 empty] | 45 | 8520 | 8081 | 81399 |  |  | 81399 |  | 81399 | [12 empty] | (RI) Recirculate: Induced Draft |  |  | Closed | Reclaimed | Discharge | City of San Jose Municipal | City of San Jose Municipal | OP | 2 | 2003 |  |  | OP | 6 | 2013 |  |  | OP | 6 | 2013 | N | NG | CT | N/A | IPP Non-CHP | 1 |  |  |  | Complex
2860 | CA | 55748 | Los Esteros Critical Energy Center | 2015 | 11 | CTG2 | HRSG4 | 1 | Natural Gas Fired Combined Cycle | [6 empty] | 45 | 5195 | 4886 | 50002 |  |  | 50002 |  | 50002 | [12 empty] | (RI) Recirculate: Induced Draft |  |  | Closed | Reclaimed | Discharge | City of San Jose Municipal | City of San Jose Municipal | OP | 2 | 2003 |  |  | OP | 6 | 2013 |  |  | OP | 6 | 2013 | N | NG | CT | N/A | IPP Non-CHP | 1 |  |  |  | Complex
2860 | CA | 55748 | Los Esteros Critical Energy Center | 2015 | 12 | CTG2 | HRSG4 | 1 | Natural Gas Fired Combined Cycle | [6 empty] | 45 | 4500 | 4266 | 42478 |  |  | 42478 |  | 42478 | [12 empty] | (RI) Recirculate: Induced Draft |  |  | Closed | Reclaimed | Discharge | City of San Jose Municipal | City of San Jose Municipal | OP | 2 | 2003 |  |  | OP | 6 | 2013 |  |  | OP | 6 | 2013 | N | NG | CT | N/A | IPP Non-CHP | 1 |  |  |  | Complex
2860 | CA | 55748 | Los Esteros Critical Energy Center | 2015 | 1 | CTG3 | HRSG4 | 1 | Natural Gas Fired Combined Cycle | [6 empty] | 45 | 781 | 741 | 7732 |  |  | 7732 |  | 7732 | [12 empty] | (RI) Recirculate: Induced Draft |  |  | Closed | Reclaimed | Discharge | City of San Jose Municipal | City of San Jose Municipal | OP | 2 | 2003 |  |  | OP | 6 | 2013 |  |  | OP | 6 | 2013 | N | NG | CT | N/A | IPP Non-CHP | 1 |  |  |  | Complex
2860 | CA | 55748 | Los Esteros Critical Energy Center | 2015 | 2 | CTG3 | HRSG4 | 1 | Natural Gas Fired Combined Cycle | [6 empty] | 45 | 83 | 77 | 878 |  |  | 878 |  | 878 | [12 empty] | (RI) Recirculate: Induced Draft |  |  | Closed | Reclaimed | Discharge | City of San Jose Municipal | City of San Jose Municipal | OP | 2 | 2003 |  |  | OP | 6 | 2013 |  |  | OP | 6 | 2013 | N | NG | CT | N/A | IPP Non-CHP | 1 |  |  |  | Complex
2860 | CA | 55748 | Los Esteros Critical Energy Center | 2015 | 3 | CTG3 | HRSG4 | 1 | Natural Gas Fired Combined Cycle | [6 empty] | 45 | 735 | 693 | 7212 |  |  | 7212 |  | 7212 | [12 empty] | (RI) Recirculate: Induced Draft |  |  | Closed | Reclaimed | Discharge | City of San Jose Municipal | City of San Jose Municipal | OP | 2 | 2003 |  |  | OP | 6 | 2013 |  |  | OP | 6 | 2013 | N | NG | CT | N/A | IPP Non-CHP | 1 |  |  |  | Complex
2860 | CA | 55748 | Los Esteros Critical Energy Center | 2015 | 4 | CTG3 | HRSG4 | 1 | Natural Gas Fired Combined Cycle | [6 empty] | 45 | 14994 | 14697 | 147261 |  |  | 147261 |  | 147261 | [12 empty] | (RI) Recirculate: Induced Draft |  |  | Closed | Reclaimed | Discharge | City of San Jose Municipal | City of San Jose Municipal | OP | 2 | 2003 |  |  | OP | 6 | 2013 |  |  | OP | 6 | 2013 | N | NG | CT | N/A | IPP Non-CHP | 1 |  |  |  | Complex
2860 | CA | 55748 | Los Esteros Critical Energy Center | 2015 | 5 | CTG3 | HRSG4 | 1 | Natural Gas Fired Combined Cycle | [6 empty] | 45 | 7973 | 7595 | 78662 |  |  | 78662 |  | 78662 | [12 empty] | (RI) Recirculate: Induced Draft |  |  | Closed | Reclaimed | Discharge | City of San Jose Municipal | City of San Jose Municipal | OP | 2 | 2003 |  |  | OP | 6 | 2013 |  |  | OP | 6 | 2013 | N | NG | CT | N/A | IPP Non-CHP | 1 |  |  |  | Complex
2860 | CA | 55748 | Los Esteros Critical Energy Center | 2015 | 6 | CTG3 | HRSG4 | 1 | Natural Gas Fired Combined Cycle | [6 empty] | 45 | 7049 | 6699 | 70603 |  |  | 70603 |  | 70603 | [12 empty] | (RI) Recirculate: Induced Draft |  |  | Closed | Reclaimed | Discharge | City of San Jose Municipal | City of San Jose Municipal | OP | 2 | 2003 |  |  | OP | 6 | 2013 |  |  | OP | 6 | 2013 | N | NG | CT | N/A | IPP Non-CHP | 1 |  |  |  | Complex
2860 | CA | 55748 | Los Esteros Critical Energy Center | 2015 | 7 | CTG3 | HRSG4 | 1 | Natural Gas Fired Combined Cycle | [6 empty] | 45 | 5582 | 5276 | 55969 |  |  | 55969 |  | 55969 | [12 empty] | (RI) Recirculate: Induced Draft |  |  | Closed | Reclaimed | Discharge | City of San Jose Municipal | City of San Jose Municipal | OP | 2 | 2003 |  |  | OP | 6 | 2013 |  |  | OP | 6 | 2013 | N | NG | CT | N/A | IPP Non-CHP | 1 |  |  |  | Complex
2860 | CA | 55748 | Los Esteros Critical Energy Center | 2015 | 8 | CTG3 | HRSG4 | 1 | Natural Gas Fired Combined Cycle | [6 empty] | 45 | 7761 | 7383 | 78136 |  |  | 78136 |  | 78136 | [12 empty] | (RI) Recirculate: Induced Draft |  |  | Closed | Reclaimed | Discharge | City of San Jose Municipal | City of San Jose Municipal | OP | 2 | 2003 |  |  | OP | 6 | 2013 |  |  | OP | 6 | 2013 | N | NG | CT | N/A | IPP Non-CHP | 1 |  |  |  | Complex
2860 | CA | 55748 | Los Esteros Critical Energy Center | 2015 | 9 | CTG3 | HRSG4 | 1 | Natural Gas Fired Combined Cycle | [6 empty] | 45 | 8410 | 7978 | 84790 |  |  | 84790 |  | 84790 | [12 empty] | (RI) Recirculate: Induced Draft |  |  | Closed | Reclaimed | Discharge | City of San Jose Municipal | City of San Jose Municipal | OP | 2 | 2003 |  |  | OP | 6 | 2013 |  |  | OP | 6 | 2013 | N | NG | CT | N/A | IPP Non-CHP | 1 |  |  |  | Complex
2860 | CA | 55748 | Los Esteros Critical Energy Center | 2015 | 10 | CTG3 | HRSG4 | 1 | Natural Gas Fired Combined Cycle | [6 empty] | 45 | 9400 | 8915 | 95325 |  |  | 95325 |  | 95325 | [12 empty] | (RI) Recirculate: Induced Draft |  |  | Closed | Reclaimed | Discharge | City of San Jose Municipal | City of San Jose Municipal | OP | 2 | 2003 |  |  | OP | 6 | 2013 |  |  | OP | 6 | 2013 | N | NG | CT | N/A | IPP Non-CHP | 1 |  |  |  | Complex
2860 | CA | 55748 | Los Esteros Critical Energy Center | 2015 | 11 | CTG3 | HRSG4 | 1 | Natural Gas Fired Combined Cycle | [6 empty] | 45 | 8169 | 7683 | 84713 |  |  | 84713 |  | 84713 | [12 empty] | (RI) Recirculate: Induced Draft |  |  | Closed | Reclaimed | Discharge | City of San Jose Municipal | City of San Jose Municipal | OP | 2 | 2003 |  |  | OP | 6 | 2013 |  |  | OP | 6 | 2013 | N | NG | CT | N/A | IPP Non-CHP | 1 |  |  |  | Complex
2860 | CA | 55748 | Los Esteros Critical Energy Center | 2015 | 12 | CTG3 | HRSG4 | 1 | Natural Gas Fired Combined Cycle | [6 empty] | 45 | 9172 | 8695 | 93001 |  |  | 93001 |  | 93001 | [12 empty] | (RI) Recirculate: Induced Draft |  |  | Closed | Reclaimed | Discharge | City of San Jose Municipal | City of San Jose Municipal | OP | 2 | 2003 |  |  | OP | 6 | 2013 |  |  | OP | 6 | 2013 | N | NG | CT | N/A | IPP Non-CHP | 1 |  |  |  | Complex
2860 | CA | 55748 | Los Esteros Critical Energy Center | 2015 | 1 | CTG4 | HRSG4 | 1 | Natural Gas Fired Combined Cycle | [6 empty] | 45 | 1000 | 948 | 10021 |  |  | 10021 |  | 10021 | [12 empty] | (RI) Recirculate: Induced Draft |  |  | Closed | Reclaimed | Discharge | City of San Jose Municipal | City of San Jose Municipal | OP | 2 | 2003 |  |  | OP | 6 | 2013 |  |  | OP | 6 | 2013 | N | NG | CT | N/A | IPP Non-CHP | 1 |  |  |  | Complex
2860 | CA | 55748 | Los Esteros Critical Energy Center | 2015 | 2 | CTG4 | HRSG4 | 1 | Natural Gas Fired Combined Cycle | [6 empty] | 45 | 285 | 265 | 2918 |  |  | 2918 |  | 2918 | [12 empty] | (RI) Recirculate: Induced Draft |  |  | Closed | Reclaimed | Discharge | City of San Jose Municipal | City of San Jose Municipal | OP | 2 | 2003 |  |  | OP | 6 | 2013 |  |  | OP | 6 | 2013 | N | NG | CT | N/A | IPP Non-CHP | 1 |  |  |  | Complex
2860 | CA | 55748 | Los Esteros Critical Energy Center | 2015 | 3 | CTG4 | HRSG4 | 1 | Natural Gas Fired Combined Cycle | [6 empty] | 45 | 1910 | 1799 | 19541 |  |  | 19541 |  | 19541 | [12 empty] | (RI) Recirculate: Induced Draft |  |  | Closed | Reclaimed | Discharge | City of San Jose Municipal | City of San Jose Municipal | OP | 2 | 2003 |  |  | OP | 6 | 2013 |  |  | OP | 6 | 2013 | N | NG | CT | N/A | IPP Non-CHP | 1 |  |  |  | Complex
2860 | CA | 55748 | Los Esteros Critical Energy Center | 2015 | 4 | CTG4 | HRSG4 | 1 | Natural Gas Fired Combined Cycle | [6 empty] | 45 | 6931 | 6794 | 68718 |  |  | 68718 |  | 68718 | [12 empty] | (RI) Recirculate: Induced Draft |  |  | Closed | Reclaimed | Discharge | City of San Jose Municipal | City of San Jose Municipal | OP | 2 | 2003 |  |  | OP | 6 | 2013 |  |  | OP | 6 | 2013 | N | NG | CT | N/A | IPP Non-CHP | 1 |  |  |  | Complex
2860 | CA | 55748 | Los Esteros Critical Energy Center | 2015 | 5 | CTG4 | HRSG4 | 1 | Natural Gas Fired Combined Cycle | [6 empty] | 45 | 7314 | 6967 | 73426 |  |  | 73426 |  | 73426 | [12 empty] | (RI) Recirculate: Induced Draft |  |  | Closed | Reclaimed | Discharge | City of San Jose Municipal | City of San Jose Municipal | OP | 2 | 2003 |  |  | OP | 6 | 2013 |  |  | OP | 6 | 2013 | N | NG | CT | N/A | IPP Non-CHP | 1 |  |  |  | Complex
2860 | CA | 55748 | Los Esteros Critical Energy Center | 2015 | 6 | CTG4 | HRSG4 | 1 | Natural Gas Fired Combined Cycle | [6 empty] | 45 | 5523 | 5249 | 55553 |  |  | 55553 |  | 55553 | [12 empty] | (RI) Recirculate: Induced Draft |  |  | Closed | Reclaimed | Discharge | City of San Jose Municipal | City of San Jose Municipal | OP | 2 | 2003 |  |  | OP | 6 | 2013 |  |  | OP | 6 | 2013 | N | NG | CT | N/A | IPP Non-CHP | 1 |  |  |  | Complex
2860 | CA | 55748 | Los Esteros Critical Energy Center | 2015 | 7 | CTG4 | HRSG4 | 1 | Natural Gas Fired Combined Cycle | [6 empty] | 45 | 3477 | 3287 | 34709 |  |  | 34709 |  | 34709 | [12 empty] | (RI) Recirculate: Induced Draft |  |  | Closed | Reclaimed | Discharge | City of San Jose Municipal | City of San Jose Municipal | OP | 2 | 2003 |  |  | OP | 6 | 2013 |  |  | OP | 6 | 2013 | N | NG | CT | N/A | IPP Non-CHP | 1 |  |  |  | Complex
2860 | CA | 55748 | Los Esteros Critical Energy Center | 2015 | 8 | CTG4 | HRSG4 | 1 | Natural Gas Fired Combined Cycle | [6 empty] | 45 | 3765 | 3582 | 37828 |  |  | 37828 |  | 37828 | [12 empty] | (RI) Recirculate: Induced Draft |  |  | Closed | Reclaimed | Discharge | City of San Jose Municipal | City of San Jose Municipal | OP | 2 | 2003 |  |  | OP | 6 | 2013 |  |  | OP | 6 | 2013 | N | NG | CT | N/A | IPP Non-CHP | 1 |  |  |  | Complex
2860 | CA | 55748 | Los Esteros Critical Energy Center | 2015 | 9 | CTG4 | HRSG4 | 1 | Natural Gas Fired Combined Cycle | [6 empty] | 45 | 6882 | 6528 | 69401 |  |  | 69401 |  | 69401 | [12 empty] | (RI) Recirculate: Induced Draft |  |  | Closed | Reclaimed | Discharge | City of San Jose Municipal | City of San Jose Municipal | OP | 2 | 2003 |  |  | OP | 6 | 2013 |  |  | OP | 6 | 2013 | N | NG | CT | N/A | IPP Non-CHP | 1 |  |  |  | Complex
2860 | CA | 55748 | Los Esteros Critical Energy Center | 2015 | 10 | CTG4 | HRSG4 | 1 | Natural Gas Fired Combined Cycle | [6 empty] | 45 | 3243 | 3076 | 33071 |  |  | 33071 |  | 33071 | [12 empty] | (RI) Recirculate: Induced Draft |  |  | Closed | Reclaimed | Discharge | City of San Jose Municipal | City of San Jose Municipal | OP | 2 | 2003 |  |  | OP | 6 | 2013 |  |  | OP | 6 | 2013 | N | NG | CT | N/A | IPP Non-CHP | 1 |  |  |  | Complex
2860 | CA | 55748 | Los Esteros Critical Energy Center | 2015 | 11 | CTG4 | HRSG4 | 1 | Natural Gas Fired Combined Cycle | [6 empty] | 45 | 10620 | 9989 | 111492 |  |  | 111492 |  | 111492 | [12 empty] | (RI) Recirculate: Induced Draft |  |  | Closed | Reclaimed | Discharge | City of San Jose Municipal | City of San Jose Municipal | OP | 2 | 2003 |  |  | OP | 6 | 2013 |  |  | OP | 6 | 2013 | N | NG | CT | N/A | IPP Non-CHP | 1 |  |  |  | Complex
2860 | CA | 55748 | Los Esteros Critical Energy Center | 2015 | 12 | CTG4 | HRSG4 | 1 | Natural Gas Fired Combined Cycle | [6 empty] | 45 | 9011 | 8543 | 92819 |  |  | 92819 |  | 92819 | [12 empty] | (RI) Recirculate: Induced Draft |  |  | Closed | Reclaimed | Discharge | City of San Jose Municipal | City of San Jose Municipal | OP | 2 | 2003 |  |  | OP | 6 | 2013 |  |  | OP | 6 | 2013 | N | NG | CT | N/A | IPP Non-CHP | 1 |  |  |  | Complex
2860 | CA | 55748 | Los Esteros Critical Energy Center | 2015 | 1 | CAG5 | HRSG1 | 2 | Natural Gas Fired Combined Cycle | 126.1 | 1419 | 1345 | [6 empty] | 1282 | 1282 |  |  |  | 1282 | [12 empty] | (RI) Recirculate: Induced Draft |  |  | Closed | Reclaimed | Discharge | City of San Jose Municipal | City of San Jose Municipal | OP | 8 | 2013 |  |  | OP | 6 | 2013 |  |  | OP | 6 | 2013 | N | NG | CA | Y | IPP Non-CHP | 1 |  |  |  | Complex
2860 | CA | 55748 | Los Esteros Critical Energy Center | 2015 | 2 | CAG5 | HRSG1 | 2 | Natural Gas Fired Combined Cycle | 126.1 | 116 | 108 | [6 empty] | 0 | 0 |  |  |  | 0 | [12 empty] | (RI) Recirculate: Induced Draft |  |  | Closed | Reclaimed | Discharge | City of San Jose Municipal | City of San Jose Municipal | OP | 8 | 2013 |  |  | OP | 6 | 2013 |  |  | OP | 6 | 2013 | N | NG | CA | Y | IPP Non-CHP | 1 |  |  |  | Complex
2860 | CA | 55748 | Los Esteros Critical Energy Center | 2015 | 3 | CAG5 | HRSG1 | 2 | Natural Gas Fired Combined Cycle | 126.1 | 2072 | 1952 | [6 empty] | 934 | 934 |  |  |  | 934 | [12 empty] | (RI) Recirculate: Induced Draft |  |  | Closed | Reclaimed | Discharge | City of San Jose Municipal | City of San Jose Municipal | OP | 8 | 2013 |  |  | OP | 6 | 2013 |  |  | OP | 6 | 2013 | N | NG | CA | Y | IPP Non-CHP | 1 |  |  |  | Complex
2860 | CA | 55748 | Los Esteros Critical Energy Center | 2015 | 4 | CAG5 | HRSG1 | 2 | Natural Gas Fired Combined Cycle | 126.1 | 16263 | 15941 | [6 empty] | 15320 | 15320 |  |  |  | 15320 | [12 empty] | (RI) Recirculate: Induced Draft |  |  | Closed | Reclaimed | Discharge | City of San Jose Municipal | City of San Jose Municipal | OP | 8 | 2013 |  |  | OP | 6 | 2013 |  |  | OP | 6 | 2013 | N | NG | CA | Y | IPP Non-CHP | 1 |  |  |  | Complex
2860 | CA | 55748 | Los Esteros Critical Energy Center | 2015 | 5 | CAG5 | HRSG1 | 2 | Natural Gas Fired Combined Cycle | 126.1 | 10566 | 10064 | [6 empty] | 10890 | 10890 |  |  |  | 10890 | [12 empty] | (RI) Recirculate: Induced Draft |  |  | Closed | Reclaimed | Discharge | City of San Jose Municipal | City of San Jose Municipal | OP | 8 | 2013 |  |  | OP | 6 | 2013 |  |  | OP | 6 | 2013 | N | NG | CA | Y | IPP Non-CHP | 1 |  |  |  | Complex
2860 | CA | 55748 | Los Esteros Critical Energy Center | 2015 | 6 | CAG5 | HRSG1 | 2 | Natural Gas Fired Combined Cycle | 126.1 | 9710 | 9228 | [6 empty] | 6435 | 6435 |  |  |  | 6435 | [12 empty] | (RI) Recirculate: Induced Draft |  |  | Closed | Reclaimed | Discharge | City of San Jose Municipal | City of San Jose Municipal | OP | 8 | 2013 |  |  | OP | 6 | 2013 |  |  | OP | 6 | 2013 | N | NG | CA | Y | IPP Non-CHP | 1 |  |  |  | Complex
2860 | CA | 55748 | Los Esteros Critical Energy Center | 2015 | 7 | CAG5 | HRSG1 | 2 | Natural Gas Fired Combined Cycle | 126.1 | 6858 | 6482 | [6 empty] | 6510 | 6510 |  |  |  | 6510 | [12 empty] | (RI) Recirculate: Induced Draft |  |  | Closed | Reclaimed | Discharge | City of San Jose Municipal | City of San Jose Municipal | OP | 8 | 2013 |  |  | OP | 6 | 2013 |  |  | OP | 6 | 2013 | N | NG | CA | Y | IPP Non-CHP | 1 |  |  |  | Complex
2860 | CA | 55748 | Los Esteros Critical Energy Center | 2015 | 8 | CAG5 | HRSG1 | 2 | Natural Gas Fired Combined Cycle | 126.1 | 11392 | 10841 | [6 empty] | 10207 | 10207 |  |  |  | 10207 | [12 empty] | (RI) Recirculate: Induced Draft |  |  | Closed | Reclaimed | Discharge | City of San Jose Municipal | City of San Jose Municipal | OP | 8 | 2013 |  |  | OP | 6 | 2013 |  |  | OP | 6 | 2013 | N | NG | CA | Y | IPP Non-CHP | 1 |  |  |  | Complex
2860 | CA | 55748 | Los Esteros Critical Energy Center | 2015 | 9 | CAG5 | HRSG1 | 2 | Natural Gas Fired Combined Cycle | 126.1 | 12735 | 12081 | [6 empty] | 9445 | 9445 |  |  |  | 9445 | [12 empty] | (RI) Recirculate: Induced Draft |  |  | Closed | Reclaimed | Discharge | City of San Jose Municipal | City of San Jose Municipal | OP | 8 | 2013 |  |  | OP | 6 | 2013 |  |  | OP | 6 | 2013 | N | NG | CA | Y | IPP Non-CHP | 1 |  |  |  | Complex
2860 | CA | 55748 | Los Esteros Critical Energy Center | 2015 | 10 | CAG5 | HRSG1 | 2 | Natural Gas Fired Combined Cycle | 126.1 | 13899 | 13182 | [6 empty] | 14960 | 14960 |  |  |  | 14960 | [12 empty] | (RI) Recirculate: Induced Draft |  |  | Closed | Reclaimed | Discharge | City of San Jose Municipal | City of San Jose Municipal | OP | 8 | 2013 |  |  | OP | 6 | 2013 |  |  | OP | 6 | 2013 | N | NG | CA | Y | IPP Non-CHP | 1 |  |  |  | Complex
2860 | CA | 55748 | Los Esteros Critical Energy Center | 2015 | 11 | CAG5 | HRSG1 | 2 | Natural Gas Fired Combined Cycle | 126.1 | 9343 | 8787 | [6 empty] | 4552 | 4552 |  |  |  | 4552 | [12 empty] | (RI) Recirculate: Induced Draft |  |  | Closed | Reclaimed | Discharge | City of San Jose Municipal | City of San Jose Municipal | OP | 8 | 2013 |  |  | OP | 6 | 2013 |  |  | OP | 6 | 2013 | N | NG | CA | Y | IPP Non-CHP | 1 |  |  |  | Complex
2860 | CA | 55748 | Los Esteros Critical Energy Center | 2015 | 12 | CAG5 | HRSG1 | 2 | Natural Gas Fired Combined Cycle | 126.1 | 9844 | 9332 | [6 empty] | 4143 | 4143 |  |  |  | 4143 | [12 empty] | (RI) Recirculate: Induced Draft |  |  | Closed | Reclaimed | Discharge | City of San Jose Municipal | City of San Jose Municipal | OP | 8 | 2013 |  |  | OP | 6 | 2013 |  |  | OP | 6 | 2013 | N | NG | CA | Y | IPP Non-CHP | 1 |  |  |  | Complex
2860 | CA | 55748 | Los Esteros Critical Energy Center | 2015 | 1 | CTG1 | HRSG1 | 2 | Natural Gas Fired Combined Cycle | [6 empty] | 45 | 795 | 754 | 7881 |  |  | 7881 |  | 7881 | [12 empty] | (RI) Recirculate: Induced Draft |  |  | Closed | Reclaimed | Discharge | City of San Jose Municipal | City of San Jose Municipal | OP | 2 | 2003 |  |  | OP | 6 | 2013 |  |  | OP | 6 | 2013 | N | NG | CT | N/A | IPP Non-CHP | 1 |  |  |  | Complex
2860 | CA | 55748 | Los Esteros Critical Energy Center | 2015 | 2 | CTG1 | HRSG1 | 2 | Natural Gas Fired Combined Cycle | [6 empty] | 45 | 0 | 0 | 0 |  |  | 0 |  | 0 | [12 empty] | (RI) Recirculate: Induced Draft |  |  | Closed | Reclaimed | Discharge | City of San Jose Municipal | City of San Jose Municipal | OP | 2 | 2003 |  |  | OP | 6 | 2013 |  |  | OP | 6 | 2013 | N | NG | CT | N/A | IPP Non-CHP | 1 |  |  |  | Complex
2860 | CA | 55748 | Los Esteros Critical Energy Center | 2015 | 3 | CTG1 | HRSG1 | 2 | Natural Gas Fired Combined Cycle | [6 empty] | 45 | 519 | 488 | 5125 |  |  | 5125 |  | 5125 | [12 empty] | (RI) Recirculate: Induced Draft |  |  | Closed | Reclaimed | Discharge | City of San Jose Municipal | City of San Jose Municipal | OP | 2 | 2003 |  |  | OP | 6 | 2013 |  |  | OP | 6 | 2013 | N | NG | CT | N/A | IPP Non-CHP | 1 |  |  |  | Complex
2860 | CA | 55748 | Los Esteros Critical Energy Center | 2015 | 4 | CTG1 | HRSG1 | 2 | Natural Gas Fired Combined Cycle | [6 empty] | 45 | 10006 | 9808 | 98046 |  |  | 98046 |  | 98046 | [12 empty] | (RI) Recirculate: Induced Draft |  |  | Closed | Reclaimed | Discharge | City of San Jose Municipal | City of San Jose Municipal | OP | 2 | 2003 |  |  | OP | 6 | 2013 |  |  | OP | 6 | 2013 | N | NG | CT | N/A | IPP Non-CHP | 1 |  |  |  | Complex
2860 | CA | 55748 | Los Esteros Critical Energy Center | 2015 | 5 | CTG1 | HRSG1 | 2 | Natural Gas Fired Combined Cycle | [6 empty] | 45 | 6833 | 6509 | 67714 |  |  | 67714 |  | 67714 | [12 empty] | (RI) Recirculate: Induced Draft |  |  | Closed | Reclaimed | Discharge | City of San Jose Municipal | City of San Jose Municipal | OP | 2 | 2003 |  |  | OP | 6 | 2013 |  |  | OP | 6 | 2013 | N | NG | CT | N/A | IPP Non-CHP | 1 |  |  |  | Complex
2860 | CA | 55748 | Los Esteros Critical Energy Center | 2015 | 6 | CTG1 | HRSG1 | 2 | Natural Gas Fired Combined Cycle | [6 empty] | 45 | 6971 | 6625 | 69827 |  |  | 69827 |  | 69827 | [12 empty] | (RI) Recirculate: Induced Draft |  |  | Closed | Reclaimed | Discharge | City of San Jose Municipal | City of San Jose Municipal | OP | 2 | 2003 |  |  | OP | 6 | 2013 |  |  | OP | 6 | 2013 | N | NG | CT | N/A | IPP Non-CHP | 1 |  |  |  | Complex
2860 | CA | 55748 | Los Esteros Critical Energy Center | 2015 | 7 | CTG1 | HRSG1 | 2 | Natural Gas Fired Combined Cycle | [6 empty] | 45 | 4476 | 4231 | 44650 |  |  | 44650 |  | 44650 | [12 empty] | (RI) Recirculate: Induced Draft |  |  | Closed | Reclaimed | Discharge | City of San Jose Municipal | City of San Jose Municipal | OP | 2 | 2003 |  |  | OP | 6 | 2013 |  |  | OP | 6 | 2013 | N | NG | CT | N/A | IPP Non-CHP | 1 |  |  |  | Complex
2860 | CA | 55748 | Los Esteros Critical Energy Center | 2015 | 8 | CTG1 | HRSG1 | 2 | Natural Gas Fired Combined Cycle | [6 empty] | 45 | 6984 | 6644 | 70128 |  |  | 70128 |  | 70128 | [12 empty] | (RI) Recirculate: Induced Draft |  |  | Closed | Reclaimed | Discharge | City of San Jose Municipal | City of San Jose Municipal | OP | 2 | 2003 |  |  | OP | 6 | 2013 |  |  | OP | 6 | 2013 | N | NG | CT | N/A | IPP Non-CHP | 1 |  |  |  | Complex
2860 | CA | 55748 | Los Esteros Critical Energy Center | 2015 | 9 | CTG1 | HRSG1 | 2 | Natural Gas Fired Combined Cycle | [6 empty] | 45 | 8035 | 7623 | 80759 |  |  | 80759 |  | 80759 | [12 empty] | (RI) Recirculate: Induced Draft |  |  | Closed | Reclaimed | Discharge | City of San Jose Municipal | City of San Jose Municipal | OP | 2 | 2003 |  |  | OP | 6 | 2013 |  |  | OP | 6 | 2013 | N | NG | CT | N/A | IPP Non-CHP | 1 |  |  |  | Complex
2860 | CA | 55748 | Los Esteros Critical Energy Center | 2015 | 10 | CTG1 | HRSG1 | 2 | Natural Gas Fired Combined Cycle | [6 empty] | 45 | 9936 | 9424 | 100364 |  |  | 100364 |  | 100364 | [12 empty] | (RI) Recirculate: Induced Draft |  |  | Closed | Reclaimed | Discharge | City of San Jose Municipal | City of San Jose Municipal | OP | 2 | 2003 |  |  | OP | 6 | 2013 |  |  | OP | 6 | 2013 | N | NG | CT | N/A | IPP Non-CHP | 1 |  |  |  | Complex
2860 | CA | 55748 | Los Esteros Critical Energy Center | 2015 | 11 | CTG1 | HRSG1 | 2 | Natural Gas Fired Combined Cycle | [6 empty] | 45 | 7055 | 6636 | 72568 |  |  | 72568 |  | 72568 | [12 empty] | (RI) Recirculate: Induced Draft |  |  | Closed | Reclaimed | Discharge | City of San Jose Municipal | City of San Jose Municipal | OP | 2 | 2003 |  |  | OP | 6 | 2013 |  |  | OP | 6 | 2013 | N | NG | CT | N/A | IPP Non-CHP | 1 |  |  |  | Complex
2860 | CA | 55748 | Los Esteros Critical Energy Center | 2015 | 12 | CTG1 | HRSG1 | 2 | Natural Gas Fired Combined Cycle | [6 empty] | 45 | 4416 | 4186 | 44512 |  |  | 44512 |  | 44512 | [12 empty] | (RI) Recirculate: Induced Draft |  |  | Closed | Reclaimed | Discharge | City of San Jose Municipal | City of San Jose Municipal | OP | 2 | 2003 |  |  | OP | 6 | 2013 |  |  | OP | 6 | 2013 | N | NG | CT | N/A | IPP Non-CHP | 1 |  |  |  | Complex
2860 | CA | 55748 | Los Esteros Critical Energy Center | 2015 | 1 | CTG2 | HRSG1 | 2 | Natural Gas Fired Combined Cycle | [6 empty] | 45 | 881 | 835 | 8239 |  |  | 8239 |  | 8239 | [12 empty] | (RI) Recirculate: Induced Draft |  |  | Closed | Reclaimed | Discharge | City of San Jose Municipal | City of San Jose Municipal | OP | 2 | 2003 |  |  | OP | 6 | 2013 |  |  | OP | 6 | 2013 | N | NG | CT | N/A | IPP Non-CHP | 1 |  |  |  | Complex
2860 | CA | 55748 | Los Esteros Critical Energy Center | 2015 | 2 | CTG2 | HRSG1 | 2 | Natural Gas Fired Combined Cycle | [6 empty] | 45 | 424 | 394 | 3995 |  |  | 3995 |  | 3995 | [12 empty] | (RI) Recirculate: Induced Draft |  |  | Closed | Reclaimed | Discharge | City of San Jose Municipal | City of San Jose Municipal | OP | 2 | 2003 |  |  | OP | 6 | 2013 |  |  | OP | 6 | 2013 | N | NG | CT | N/A | IPP Non-CHP | 1 |  |  |  | Complex
2860 | CA | 55748 | Los Esteros Critical Energy Center | 2015 | 3 | CTG2 | HRSG1 | 2 | Natural Gas Fired Combined Cycle | [6 empty] | 45 | 2462 | 2319 | 23100 |  |  | 23100 |  | 23100 | [12 empty] | (RI) Recirculate: Induced Draft |  |  | Closed | Reclaimed | Discharge | City of San Jose Municipal | City of San Jose Municipal | OP | 2 | 2003 |  |  | OP | 6 | 2013 |  |  | OP | 6 | 2013 | N | NG | CT | N/A | IPP Non-CHP | 1 |  |  |  | Complex
2860 | CA | 55748 | Los Esteros Critical Energy Center | 2015 | 4 | CTG2 | HRSG1 | 2 | Natural Gas Fired Combined Cycle | [6 empty] | 45 | 7385 | 7239 | 68345 |  |  | 68345 |  | 68345 | [12 empty] | (RI) Recirculate: Induced Draft |  |  | Closed | Reclaimed | Discharge | City of San Jose Municipal | City of San Jose Municipal | OP | 2 | 2003 |  |  | OP | 6 | 2013 |  |  | OP | 6 | 2013 | N | NG | CT | N/A | IPP Non-CHP | 1 |  |  |  | Complex
2860 | CA | 55748 | Los Esteros Critical Energy Center | 2015 | 5 | CTG2 | HRSG1 | 2 | Natural Gas Fired Combined Cycle | [6 empty] | 45 | 1022 | 973 | 9639 |  |  | 9639 |  | 9639 | [12 empty] | (RI) Recirculate: Induced Draft |  |  | Closed | Reclaimed | Discharge | City of San Jose Municipal | City of San Jose Municipal | OP | 2 | 2003 |  |  | OP | 6 | 2013 |  |  | OP | 6 | 2013 | N | NG | CT | N/A | IPP Non-CHP | 1 |  |  |  | Complex
2860 | CA | 55748 | Los Esteros Critical Energy Center | 2015 | 6 | CTG2 | HRSG1 | 2 | Natural Gas Fired Combined Cycle | [6 empty] | 45 | 7395 | 7029 | 69978 |  |  | 69978 |  | 69978 | [12 empty] | (RI) Recirculate: Induced Draft |  |  | Closed | Reclaimed | Discharge | City of San Jose Municipal | City of San Jose Municipal | OP | 2 | 2003 |  |  | OP | 6 | 2013 |  |  | OP | 6 | 2013 | N | NG | CT | N/A | IPP Non-CHP | 1 |  |  |  | Complex
2860 | CA | 55748 | Los Esteros Critical Energy Center | 2015 | 7 | CTG2 | HRSG1 | 2 | Natural Gas Fired Combined Cycle | [6 empty] | 45 | 4982 | 4709 | 47138 |  |  | 47138 |  | 47138 | [12 empty] | (RI) Recirculate: Induced Draft |  |  | Closed | Reclaimed | Discharge | City of San Jose Municipal | City of San Jose Municipal | OP | 2 | 2003 |  |  | OP | 6 | 2013 |  |  | OP | 6 | 2013 | N | NG | CT | N/A | IPP Non-CHP | 1 |  |  |  | Complex
2860 | CA | 55748 | Los Esteros Critical Energy Center | 2015 | 8 | CTG2 | HRSG1 | 2 | Natural Gas Fired Combined Cycle | [6 empty] | 45 | 8282 | 7879 | 78933 |  |  | 78933 |  | 78933 | [12 empty] | (RI) Recirculate: Induced Draft |  |  | Closed | Reclaimed | Discharge | City of San Jose Municipal | City of San Jose Municipal | OP | 2 | 2003 |  |  | OP | 6 | 2013 |  |  | OP | 6 | 2013 | N | NG | CT | N/A | IPP Non-CHP | 1 |  |  |  | Complex
2860 | CA | 55748 | Los Esteros Critical Energy Center | 2015 | 9 | CTG2 | HRSG1 | 2 | Natural Gas Fired Combined Cycle | [6 empty] | 45 | 7621 | 7230 | 72730 |  |  | 72730 |  | 72730 | [12 empty] | (RI) Recirculate: Induced Draft |  |  | Closed | Reclaimed | Discharge | City of San Jose Municipal | City of San Jose Municipal | OP | 2 | 2003 |  |  | OP | 6 | 2013 |  |  | OP | 6 | 2013 | N | NG | CT | N/A | IPP Non-CHP | 1 |  |  |  | Complex
2860 | CA | 55748 | Los Esteros Critical Energy Center | 2015 | 10 | CTG2 | HRSG1 | 2 | Natural Gas Fired Combined Cycle | [6 empty] | 45 | 8520 | 8081 | 81399 |  |  | 81399 |  | 81399 | [12 empty] | (RI) Recirculate: Induced Draft |  |  | Closed | Reclaimed | Discharge | City of San Jose Municipal | City of San Jose Municipal | OP | 2 | 2003 |  |  | OP | 6 | 2013 |  |  | OP | 6 | 2013 | N | NG | CT | N/A | IPP Non-CHP | 1 |  |  |  | Complex
2860 | CA | 55748 | Los Esteros Critical Energy Center | 2015 | 11 | CTG2 | HRSG1 | 2 | Natural Gas Fired Combined Cycle | [6 empty] | 45 | 5195 | 4886 | 50002 |  |  | 50002 |  | 50002 | [12 empty] | (RI) Recirculate: Induced Draft |  |  | Closed | Reclaimed | Discharge | City of San Jose Municipal | City of San Jose Municipal | OP | 2 | 2003 |  |  | OP | 6 | 2013 |  |  | OP | 6 | 2013 | N | NG | CT | N/A | IPP Non-CHP | 1 |  |  |  | Complex
2860 | CA | 55748 | Los Esteros Critical Energy Center | 2015 | 12 | CTG2 | HRSG1 | 2 | Natural Gas Fired Combined Cycle | [6 empty] | 45 | 4500 | 4266 | 42478 |  |  | 42478 |  | 42478 | [12 empty] | (RI) Recirculate: Induced Draft |  |  | Closed | Reclaimed | Discharge | City of San Jose Municipal | City of San Jose Municipal | OP | 2 | 2003 |  |  | OP | 6 | 2013 |  |  | OP | 6 | 2013 | N | NG | CT | N/A | IPP Non-CHP | 1 |  |  |  | Complex
2860 | CA | 55748 | Los Esteros Critical Energy Center | 2015 | 1 | CTG3 | HRSG1 | 2 | Natural Gas Fired Combined Cycle | [6 empty] | 45 | 781 | 741 | 7732 |  |  | 7732 |  | 7732 | [12 empty] | (RI) Recirculate: Induced Draft |  |  | Closed | Reclaimed | Discharge | City of San Jose Municipal | City of San Jose Municipal | OP | 2 | 2003 |  |  | OP | 6 | 2013 |  |  | OP | 6 | 2013 | N | NG | CT | N/A | IPP Non-CHP | 1 |  |  |  | Complex
2860 | CA | 55748 | Los Esteros Critical Energy Center | 2015 | 2 | CTG3 | HRSG1 | 2 | Natural Gas Fired Combined Cycle | [6 empty] | 45 | 83 | 77 | 878 |  |  | 878 |  | 878 | [12 empty] | (RI) Recirculate: Induced Draft |  |  | Closed | Reclaimed | Discharge | City of San Jose Municipal | City of San Jose Municipal | OP | 2 | 2003 |  |  | OP | 6 | 2013 |  |  | OP | 6 | 2013 | N | NG | CT | N/A | IPP Non-CHP | 1 |  |  |  | Complex
2860 | CA | 55748 | Los Esteros Critical Energy Center | 2015 | 3 | CTG3 | HRSG1 | 2 | Natural Gas Fired Combined Cycle | [6 empty] | 45 | 735 | 693 | 7212 |  |  | 7212 |  | 7212 | [12 empty] | (RI) Recirculate: Induced Draft |  |  | Closed | Reclaimed | Discharge | City of San Jose Municipal | City of San Jose Municipal | OP | 2 | 2003 |  |  | OP | 6 | 2013 |  |  | OP | 6 | 2013 | N | NG | CT | N/A | IPP Non-CHP | 1 |  |  |  | Complex
2860 | CA | 55748 | Los Esteros Critical Energy Center | 2015 | 4 | CTG3 | HRSG1 | 2 | Natural Gas Fired Combined Cycle | [6 empty] | 45 | 14994 | 14697 | 147261 |  |  | 147261 |  | 147261 | [12 empty] | (RI) Recirculate: Induced Draft |  |  | Closed | Reclaimed | Discharge | City of San Jose Municipal | City of San Jose Municipal | OP | 2 | 2003 |  |  | OP | 6 | 2013 |  |  | OP | 6 | 2013 | N | NG | CT | N/A | IPP Non-CHP | 1 |  |  |  | Complex
2860 | CA | 55748 | Los Esteros Critical Energy Center | 2015 | 5 | CTG3 | HRSG1 | 2 | Natural Gas Fired Combined Cycle | [6 empty] | 45 | 7973 | 7595 | 78662 |  |  | 78662 |  | 78662 | [12 empty] | (RI) Recirculate: Induced Draft |  |  | Closed | Reclaimed | Discharge | City of San Jose Municipal | City of San Jose Municipal | OP | 2 | 2003 |  |  | OP | 6 | 2013 |  |  | OP | 6 | 2013 | N | NG | CT | N/A | IPP Non-CHP | 1 |  |  |  | Complex
2860 | CA | 55748 | Los Esteros Critical Energy Center | 2015 | 6 | CTG3 | HRSG1 | 2 | Natural Gas Fired Combined Cycle | [6 empty] | 45 | 7049 | 6699 | 70603 |  |  | 70603 |  | 70603 | [12 empty] | (RI) Recirculate: Induced Draft |  |  | Closed | Reclaimed | Discharge | City of San Jose Municipal | City of San Jose Municipal | OP | 2 | 2003 |  |  | OP | 6 | 2013 |  |  | OP | 6 | 2013 | N | NG | CT | N/A | IPP Non-CHP | 1 |  |  |  | Complex
2860 | CA | 55748 | Los Esteros Critical Energy Center | 2015 | 7 | CTG3 | HRSG1 | 2 | Natural Gas Fired Combined Cycle | [6 empty] | 45 | 5582 | 5276 | 55969 |  |  | 55969 |  | 55969 | [12 empty] | (RI) Recirculate: Induced Draft |  |  | Closed | Reclaimed | Discharge | City of San Jose Municipal | City of San Jose Municipal | OP | 2 | 2003 |  |  | OP | 6 | 2013 |  |  | OP | 6 | 2013 | N | NG | CT | N/A | IPP Non-CHP | 1 |  |  |  | Complex
2860 | CA | 55748 | Los Esteros Critical Energy Center | 2015 | 8 | CTG3 | HRSG1 | 2 | Natural Gas Fired Combined Cycle | [6 empty] | 45 | 7761 | 7383 | 78136 |  |  | 78136 |  | 78136 | [12 empty] | (RI) Recirculate: Induced Draft |  |  | Closed | Reclaimed | Discharge | City of San Jose Municipal | City of San Jose Municipal | OP | 2 | 2003 |  |  | OP | 6 | 2013 |  |  | OP | 6 | 2013 | N | NG | CT | N/A | IPP Non-CHP | 1 |  |  |  | Complex
2860 | CA | 55748 | Los Esteros Critical Energy Center | 2015 | 9 | CTG3 | HRSG1 | 2 | Natural Gas Fired Combined Cycle | [6 empty] | 45 | 8410 | 7978 | 84790 |  |  | 84790 |  | 84790 | [12 empty] | (RI) Recirculate: Induced Draft |  |  | Closed | Reclaimed | Discharge | City of San Jose Municipal | City of San Jose Municipal | OP | 2 | 2003 |  |  | OP | 6 | 2013 |  |  | OP | 6 | 2013 | N | NG | CT | N/A | IPP Non-CHP | 1 |  |  |  | Complex
2860 | CA | 55748 | Los Esteros Critical Energy Center | 2015 | 10 | CTG3 | HRSG1 | 2 | Natural Gas Fired Combined Cycle | [6 empty] | 45 | 9400 | 8915 | 95325 |  |  | 95325 |  | 95325 | [12 empty] | (RI) Recirculate: Induced Draft |  |  | Closed | Reclaimed | Discharge | City of San Jose Municipal | City of San Jose Municipal | OP | 2 | 2003 |  |  | OP | 6 | 2013 |  |  | OP | 6 | 2013 | N | NG | CT | N/A | IPP Non-CHP | 1 |  |  |  | Complex
2860 | CA | 55748 | Los Esteros Critical Energy Center | 2015 | 11 | CTG3 | HRSG1 | 2 | Natural Gas Fired Combined Cycle | [6 empty] | 45 | 8169 | 7683 | 84713 |  |  | 84713 |  | 84713 | [12 empty] | (RI) Recirculate: Induced Draft |  |  | Closed | Reclaimed | Discharge | City of San Jose Municipal | City of San Jose Municipal | OP | 2 | 2003 |  |  | OP | 6 | 2013 |  |  | OP | 6 | 2013 | N | NG | CT | N/A | IPP Non-CHP | 1 |  |  |  | Complex
2860 | CA | 55748 | Los Esteros Critical Energy Center | 2015 | 12 | CTG3 | HRSG1 | 2 | Natural Gas Fired Combined Cycle | [6 empty] | 45 | 9172 | 8695 | 93001 |  |  | 93001 |  | 93001 | [12 empty] | (RI) Recirculate: Induced Draft |  |  | Closed | Reclaimed | Discharge | City of San Jose Municipal | City of San Jose Municipal | OP | 2 | 2003 |  |  | OP | 6 | 2013 |  |  | OP | 6 | 2013 | N | NG | CT | N/A | IPP Non-CHP | 1 |  |  |  | Complex
2860 | CA | 55748 | Los Esteros Critical Energy Center | 2015 | 1 | CTG4 | HRSG1 | 2 | Natural Gas Fired Combined Cycle | [6 empty] | 45 | 1000 | 948 | 10021 |  |  | 10021 |  | 10021 | [12 empty] | (RI) Recirculate: Induced Draft |  |  | Closed | Reclaimed | Discharge | City of San Jose Municipal | City of San Jose Municipal | OP | 2 | 2003 |  |  | OP | 6 | 2013 |  |  | OP | 6 | 2013 | N | NG | CT | N/A | IPP Non-CHP | 1 |  |  |  | Complex
2860 | CA | 55748 | Los Esteros Critical Energy Center | 2015 | 2 | CTG4 | HRSG1 | 2 | Natural Gas Fired Combined Cycle | [6 empty] | 45 | 285 | 265 | 2918 |  |  | 2918 |  | 2918 | [12 empty] | (RI) Recirculate: Induced Draft |  |  | Closed | Reclaimed | Discharge | City of San Jose Municipal | City of San Jose Municipal | OP | 2 | 2003 |  |  | OP | 6 | 2013 |  |  | OP | 6 | 2013 | N | NG | CT | N/A | IPP Non-CHP | 1 |  |  |  | Complex
2860 | CA | 55748 | Los Esteros Critical Energy Center | 2015 | 3 | CTG4 | HRSG1 | 2 | Natural Gas Fired Combined Cycle | [6 empty] | 45 | 1910 | 1799 | 19541 |  |  | 19541 |  | 19541 | [12 empty] | (RI) Recirculate: Induced Draft |  |  | Closed | Reclaimed | Discharge | City of San Jose Municipal | City of San Jose Municipal | OP | 2 | 2003 |  |  | OP | 6 | 2013 |  |  | OP | 6 | 2013 | N | NG | CT | N/A | IPP Non-CHP | 1 |  |  |  | Complex
2860 | CA | 55748 | Los Esteros Critical Energy Center | 2015 | 4 | CTG4 | HRSG1 | 2 | Natural Gas Fired Combined Cycle | [6 empty] | 45 | 6931 | 6794 | 68718 |  |  | 68718 |  | 68718 | [12 empty] | (RI) Recirculate: Induced Draft |  |  | Closed | Reclaimed | Discharge | City of San Jose Municipal | City of San Jose Municipal | OP | 2 | 2003 |  |  | OP | 6 | 2013 |  |  | OP | 6 | 2013 | N | NG | CT | N/A | IPP Non-CHP | 1 |  |  |  | Complex
2860 | CA | 55748 | Los Esteros Critical Energy Center | 2015 | 5 | CTG4 | HRSG1 | 2 | Natural Gas Fired Combined Cycle | [6 empty] | 45 | 7314 | 6967 | 73426 |  |  | 73426 |  | 73426 | [12 empty] | (RI) Recirculate: Induced Draft |  |  | Closed | Reclaimed | Discharge | City of San Jose Municipal | City of San Jose Municipal | OP | 2 | 2003 |  |  | OP | 6 | 2013 |  |  | OP | 6 | 2013 | N | NG | CT | N/A | IPP Non-CHP | 1 |  |  |  | Complex
2860 | CA | 55748 | Los Esteros Critical Energy Center | 2015 | 6 | CTG4 | HRSG1 | 2 | Natural Gas Fired Combined Cycle | [6 empty] | 45 | 5523 | 5249 | 55553 |  |  | 55553 |  | 55553 | [12 empty] | (RI) Recirculate: Induced Draft |  |  | Closed | Reclaimed | Discharge | City of San Jose Municipal | City of San Jose Municipal | OP | 2 | 2003 |  |  | OP | 6 | 2013 |  |  | OP | 6 | 2013 | N | NG | CT | N/A | IPP Non-CHP | 1 |  |  |  | Complex
2860 | CA | 55748 | Los Esteros Critical Energy Center | 2015 | 7 | CTG4 | HRSG1 | 2 | Natural Gas Fired Combined Cycle | [6 empty] | 45 | 3477 | 3287 | 34709 |  |  | 34709 |  | 34709 | [12 empty] | (RI) Recirculate: Induced Draft |  |  | Closed | Reclaimed | Discharge | City of San Jose Municipal | City of San Jose Municipal | OP | 2 | 2003 |  |  | OP | 6 | 2013 |  |  | OP | 6 | 2013 | N | NG | CT | N/A | IPP Non-CHP | 1 |  |  |  | Complex
2860 | CA | 55748 | Los Esteros Critical Energy Center | 2015 | 8 | CTG4 | HRSG1 | 2 | Natural Gas Fired Combined Cycle | [6 empty] | 45 | 3765 | 3582 | 37828 |  |  | 37828 |  | 37828 | [12 empty] | (RI) Recirculate: Induced Draft |  |  | Closed | Reclaimed | Discharge | City of San Jose Municipal | City of San Jose Municipal | OP | 2 | 2003 |  |  | OP | 6 | 2013 |  |  | OP | 6 | 2013 | N | NG | CT | N/A | IPP Non-CHP | 1 |  |  |  | Complex
2860 | CA | 55748 | Los Esteros Critical Energy Center | 2015 | 9 | CTG4 | HRSG1 | 2 | Natural Gas Fired Combined Cycle | [6 empty] | 45 | 6882 | 6528 | 69401 |  |  | 69401 |  | 69401 | [12 empty] | (RI) Recirculate: Induced Draft |  |  | Closed | Reclaimed | Discharge | City of San Jose Municipal | City of San Jose Municipal | OP | 2 | 2003 |  |  | OP | 6 | 2013 |  |  | OP | 6 | 2013 | N | NG | CT | N/A | IPP Non-CHP | 1 |  |  |  | Complex
2860 | CA | 55748 | Los Esteros Critical Energy Center | 2015 | 10 | CTG4 | HRSG1 | 2 | Natural Gas Fired Combined Cycle | [6 empty] | 45 | 3243 | 3076 | 33071 |  |  | 33071 |  | 33071 | [12 empty] | (RI) Recirculate: Induced Draft |  |  | Closed | Reclaimed | Discharge | City of San Jose Municipal | City of San Jose Municipal | OP | 2 | 2003 |  |  | OP | 6 | 2013 |  |  | OP | 6 | 2013 | N | NG | CT | N/A | IPP Non-CHP | 1 |  |  |  | Complex
2860 | CA | 55748 | Los Esteros Critical Energy Center | 2015 | 11 | CTG4 | HRSG1 | 2 | Natural Gas Fired Combined Cycle | [6 empty] | 45 | 10620 | 9989 | 111492 |  |  | 111492 |  | 111492 | [12 empty] | (RI) Recirculate: Induced Draft |  |  | Closed | Reclaimed | Discharge | City of San Jose Municipal | City of San Jose Municipal | OP | 2 | 2003 |  |  | OP | 6 | 2013 |  |  | OP | 6 | 2013 | N | NG | CT | N/A | IPP Non-CHP | 1 |  |  |  | Complex
2860 | CA | 55748 | Los Esteros Critical Energy Center | 2015 | 12 | CTG4 | HRSG1 | 2 | Natural Gas Fired Combined Cycle | [6 empty] | 45 | 9011 | 8543 | 92819 |  |  | 92819 |  | 92819 | [12 empty] | (RI) Recirculate: Induced Draft |  |  | Closed | Reclaimed | Discharge | City of San Jose Municipal | City of San Jose Municipal | OP | 2 | 2003 |  |  | OP | 6 | 2013 |  |  | OP | 6 | 2013 | N | NG | CT | N/A | IPP Non-CHP | 1 |  |  |  | Complex
2860 | CA | 55748 | Los Esteros Critical Energy Center | 2015 | 1 | CAG5 | HRSG2 | 2 | Natural Gas Fired Combined Cycle | 126.1 | 1419 | 1345 | [6 empty] | 1250 | 1250 |  |  |  | 1250 | [12 empty] | (RI) Recirculate: Induced Draft |  |  | Closed | Reclaimed | Discharge | City of San Jose Municipal | City of San Jose Municipal | OP | 8 | 2013 |  |  | OP | 6 | 2013 |  |  | OP | 6 | 2013 | N | NG | CA | Y | IPP Non-CHP | 1 |  |  |  | Complex
2860 | CA | 55748 | Los Esteros Critical Energy Center | 2015 | 2 | CAG5 | HRSG2 | 2 | Natural Gas Fired Combined Cycle | 126.1 | 116 | 108 | [6 empty] | 0 | 0 |  |  |  | 0 | [12 empty] | (RI) Recirculate: Induced Draft |  |  | Closed | Reclaimed | Discharge | City of San Jose Municipal | City of San Jose Municipal | OP | 8 | 2013 |  |  | OP | 6 | 2013 |  |  | OP | 6 | 2013 | N | NG | CA | Y | IPP Non-CHP | 1 |  |  |  | Complex
2860 | CA | 55748 | Los Esteros Critical Energy Center | 2015 | 3 | CAG5 | HRSG2 | 2 | Natural Gas Fired Combined Cycle | 126.1 | 2072 | 1952 | [6 empty] | 2369 | 2369 |  |  |  | 2369 | [12 empty] | (RI) Recirculate: Induced Draft |  |  | Closed | Reclaimed | Discharge | City of San Jose Municipal | City of San Jose Municipal | OP | 8 | 2013 |  |  | OP | 6 | 2013 |  |  | OP | 6 | 2013 | N | NG | CA | Y | IPP Non-CHP | 1 |  |  |  | Complex
2860 | CA | 55748 | Los Esteros Critical Energy Center | 2015 | 4 | CAG5 | HRSG2 | 2 | Natural Gas Fired Combined Cycle | 126.1 | 16263 | 15941 | [6 empty] | 8976 | 8976 |  |  |  | 8976 | [12 empty] | (RI) Recirculate: Induced Draft |  |  | Closed | Reclaimed | Discharge | City of San Jose Municipal | City of San Jose Municipal | OP | 8 | 2013 |  |  | OP | 6 | 2013 |  |  | OP | 6 | 2013 | N | NG | CA | Y | IPP Non-CHP | 1 |  |  |  | Complex
2860 | CA | 55748 | Los Esteros Critical Energy Center | 2015 | 5 | CAG5 | HRSG2 | 2 | Natural Gas Fired Combined Cycle | 126.1 | 10566 | 10064 | [6 empty] | 615 | 615 |  |  |  | 615 | [12 empty] | (RI) Recirculate: Induced Draft |  |  | Closed | Reclaimed | Discharge | City of San Jose Municipal | City of San Jose Municipal | OP | 8 | 2013 |  |  | OP | 6 | 2013 |  |  | OP | 6 | 2013 | N | NG | CA | Y | IPP Non-CHP | 1 |  |  |  | Complex
2860 | CA | 55748 | Los Esteros Critical Energy Center | 2015 | 6 | CAG5 | HRSG2 | 2 | Natural Gas Fired Combined Cycle | 126.1 | 9710 | 9228 | [6 empty] | 4729 | 4729 |  |  |  | 4729 | [12 empty] | (RI) Recirculate: Induced Draft |  |  | Closed | Reclaimed | Discharge | City of San Jose Municipal | City of San Jose Municipal | OP | 8 | 2013 |  |  | OP | 6 | 2013 |  |  | OP | 6 | 2013 | N | NG | CA | Y | IPP Non-CHP | 1 |  |  |  | Complex
2860 | CA | 55748 | Los Esteros Critical Energy Center | 2015 | 7 | CAG5 | HRSG2 | 2 | Natural Gas Fired Combined Cycle | 126.1 | 6858 | 6482 | [6 empty] | 4863 | 4863 |  |  |  | 4863 | [12 empty] | (RI) Recirculate: Induced Draft |  |  | Closed | Reclaimed | Discharge | City of San Jose Municipal | City of San Jose Municipal | OP | 8 | 2013 |  |  | OP | 6 | 2013 |  |  | OP | 6 | 2013 | N | NG | CA | Y | IPP Non-CHP | 1 |  |  |  | Complex
2860 | CA | 55748 | Los Esteros Critical Energy Center | 2015 | 8 | CAG5 | HRSG2 | 2 | Natural Gas Fired Combined Cycle | 126.1 | 11392 | 10841 | [6 empty] | 10424 | 10424 |  |  |  | 10424 | [12 empty] | (RI) Recirculate: Induced Draft |  |  | Closed | Reclaimed | Discharge | City of San Jose Municipal | City of San Jose Municipal | OP | 8 | 2013 |  |  | OP | 6 | 2013 |  |  | OP | 6 | 2013 | N | NG | CA | Y | IPP Non-CHP | 1 |  |  |  | Complex
2860 | CA | 55748 | Los Esteros Critical Energy Center | 2015 | 9 | CAG5 | HRSG2 | 2 | Natural Gas Fired Combined Cycle | 126.1 | 12735 | 12081 | [6 empty] | 8465 | 8465 |  |  |  | 8465 | [12 empty] | (RI) Recirculate: Induced Draft |  |  | Closed | Reclaimed | Discharge | City of San Jose Municipal | City of San Jose Municipal | OP | 8 | 2013 |  |  | OP | 6 | 2013 |  |  | OP | 6 | 2013 | N | NG | CA | Y | IPP Non-CHP | 1 |  |  |  | Complex
2860 | CA | 55748 | Los Esteros Critical Energy Center | 2015 | 10 | CAG5 | HRSG2 | 2 | Natural Gas Fired Combined Cycle | 126.1 | 13899 | 13182 | [6 empty] | 14033 | 14033 |  |  |  | 14033 | [12 empty] | (RI) Recirculate: Induced Draft |  |  | Closed | Reclaimed | Discharge | City of San Jose Municipal | City of San Jose Municipal | OP | 8 | 2013 |  |  | OP | 6 | 2013 |  |  | OP | 6 | 2013 | N | NG | CA | Y | IPP Non-CHP | 1 |  |  |  | Complex
2860 | CA | 55748 | Los Esteros Critical Energy Center | 2015 | 11 | CAG5 | HRSG2 | 2 | Natural Gas Fired Combined Cycle | 126.1 | 9343 | 8787 | [6 empty] | 2768 | 2768 |  |  |  | 2768 | [12 empty] | (RI) Recirculate: Induced Draft |  |  | Closed | Reclaimed | Discharge | City of San Jose Municipal | City of San Jose Municipal | OP | 8 | 2013 |  |  | OP | 6 | 2013 |  |  | OP | 6 | 2013 | N | NG | CA | Y | IPP Non-CHP | 1 |  |  |  | Complex
2860 | CA | 55748 | Los Esteros Critical Energy Center | 2015 | 12 | CAG5 | HRSG2 | 2 | Natural Gas Fired Combined Cycle | 126.1 | 9844 | 9332 | [6 empty] | 4951 | 4951 |  |  |  | 4951 | [12 empty] | (RI) Recirculate: Induced Draft |  |  | Closed | Reclaimed | Discharge | City of San Jose Municipal | City of San Jose Municipal | OP | 8 | 2013 |  |  | OP | 6 | 2013 |  |  | OP | 6 | 2013 | N | NG | CA | Y | IPP Non-CHP | 1 |  |  |  | Complex
2860 | CA | 55748 | Los Esteros Critical Energy Center | 2015 | 1 | CTG1 | HRSG2 | 2 | Natural Gas Fired Combined Cycle | [6 empty] | 45 | 795 | 754 | 7881 |  |  | 7881 |  | 7881 | [12 empty] | (RI) Recirculate: Induced Draft |  |  | Closed | Reclaimed | Discharge | City of San Jose Municipal | City of San Jose Municipal | OP | 2 | 2003 |  |  | OP | 6 | 2013 |  |  | OP | 6 | 2013 | N | NG | CT | N/A | IPP Non-CHP | 1 |  |  |  | Complex
2860 | CA | 55748 | Los Esteros Critical Energy Center | 2015 | 2 | CTG1 | HRSG2 | 2 | Natural Gas Fired Combined Cycle | [6 empty] | 45 | 0 | 0 | 0 |  |  | 0 |  | 0 | [12 empty] | (RI) Recirculate: Induced Draft |  |  | Closed | Reclaimed | Discharge | City of San Jose Municipal | City of San Jose Municipal | OP | 2 | 2003 |  |  | OP | 6 | 2013 |  |  | OP | 6 | 2013 | N | NG | CT | N/A | IPP Non-CHP | 1 |  |  |  | Complex
2860 | CA | 55748 | Los Esteros Critical Energy Center | 2015 | 3 | CTG1 | HRSG2 | 2 | Natural Gas Fired Combined Cycle | [6 empty] | 45 | 519 | 488 | 5125 |  |  | 5125 |  | 5125 | [12 empty] | (RI) Recirculate: Induced Draft |  |  | Closed | Reclaimed | Discharge | City of San Jose Municipal | City of San Jose Municipal | OP | 2 | 2003 |  |  | OP | 6 | 2013 |  |  | OP | 6 | 2013 | N | NG | CT | N/A | IPP Non-CHP | 1 |  |  |  | Complex
2860 | CA | 55748 | Los Esteros Critical Energy Center | 2015 | 4 | CTG1 | HRSG2 | 2 | Natural Gas Fired Combined Cycle | [6 empty] | 45 | 10006 | 9808 | 98046 |  |  | 98046 |  | 98046 | [12 empty] | (RI) Recirculate: Induced Draft |  |  | Closed | Reclaimed | Discharge | City of San Jose Municipal | City of San Jose Municipal | OP | 2 | 2003 |  |  | OP | 6 | 2013 |  |  | OP | 6 | 2013 | N | NG | CT | N/A | IPP Non-CHP | 1 |  |  |  | Complex
2860 | CA | 55748 | Los Esteros Critical Energy Center | 2015 | 5 | CTG1 | HRSG2 | 2 | Natural Gas Fired Combined Cycle | [6 empty] | 45 | 6833 | 6509 | 67714 |  |  | 67714 |  | 67714 | [12 empty] | (RI) Recirculate: Induced Draft |  |  | Closed | Reclaimed | Discharge | City of San Jose Municipal | City of San Jose Municipal | OP | 2 | 2003 |  |  | OP | 6 | 2013 |  |  | OP | 6 | 2013 | N | NG | CT | N/A | IPP Non-CHP | 1 |  |  |  | Complex
2860 | CA | 55748 | Los Esteros Critical Energy Center | 2015 | 6 | CTG1 | HRSG2 | 2 | Natural Gas Fired Combined Cycle | [6 empty] | 45 | 6971 | 6625 | 69827 |  |  | 69827 |  | 69827 | [12 empty] | (RI) Recirculate: Induced Draft |  |  | Closed | Reclaimed | Discharge | City of San Jose Municipal | City of San Jose Municipal | OP | 2 | 2003 |  |  | OP | 6 | 2013 |  |  | OP | 6 | 2013 | N | NG | CT | N/A | IPP Non-CHP | 1 |  |  |  | Complex
2860 | CA | 55748 | Los Esteros Critical Energy Center | 2015 | 7 | CTG1 | HRSG2 | 2 | Natural Gas Fired Combined Cycle | [6 empty] | 45 | 4476 | 4231 | 44650 |  |  | 44650 |  | 44650 | [12 empty] | (RI) Recirculate: Induced Draft |  |  | Closed | Reclaimed | Discharge | City of San Jose Municipal | City of San Jose Municipal | OP | 2 | 2003 |  |  | OP | 6 | 2013 |  |  | OP | 6 | 2013 | N | NG | CT | N/A | IPP Non-CHP | 1 |  |  |  | Complex
2860 | CA | 55748 | Los Esteros Critical Energy Center | 2015 | 8 | CTG1 | HRSG2 | 2 | Natural Gas Fired Combined Cycle | [6 empty] | 45 | 6984 | 6644 | 70128 |  |  | 70128 |  | 70128 | [12 empty] | (RI) Recirculate: Induced Draft |  |  | Closed | Reclaimed | Discharge | City of San Jose Municipal | City of San Jose Municipal | OP | 2 | 2003 |  |  | OP | 6 | 2013 |  |  | OP | 6 | 2013 | N | NG | CT | N/A | IPP Non-CHP | 1 |  |  |  | Complex
2860 | CA | 55748 | Los Esteros Critical Energy Center | 2015 | 9 | CTG1 | HRSG2 | 2 | Natural Gas Fired Combined Cycle | [6 empty] | 45 | 8035 | 7623 | 80759 |  |  | 80759 |  | 80759 | [12 empty] | (RI) Recirculate: Induced Draft |  |  | Closed | Reclaimed | Discharge | City of San Jose Municipal | City of San Jose Municipal | OP | 2 | 2003 |  |  | OP | 6 | 2013 |  |  | OP | 6 | 2013 | N | NG | CT | N/A | IPP Non-CHP | 1 |  |  |  | Complex
2860 | CA | 55748 | Los Esteros Critical Energy Center | 2015 | 10 | CTG1 | HRSG2 | 2 | Natural Gas Fired Combined Cycle | [6 empty] | 45 | 9936 | 9424 | 100364 |  |  | 100364 |  | 100364 | [12 empty] | (RI) Recirculate: Induced Draft |  |  | Closed | Reclaimed | Discharge | City of San Jose Municipal | City of San Jose Municipal | OP | 2 | 2003 |  |  | OP | 6 | 2013 |  |  | OP | 6 | 2013 | N | NG | CT | N/A | IPP Non-CHP | 1 |  |  |  | Complex
2860 | CA | 55748 | Los Esteros Critical Energy Center | 2015 | 11 | CTG1 | HRSG2 | 2 | Natural Gas Fired Combined Cycle | [6 empty] | 45 | 7055 | 6636 | 72568 |  |  | 72568 |  | 72568 | [12 empty] | (RI) Recirculate: Induced Draft |  |  | Closed | Reclaimed | Discharge | City of San Jose Municipal | City of San Jose Municipal | OP | 2 | 2003 |  |  | OP | 6 | 2013 |  |  | OP | 6 | 2013 | N | NG | CT | N/A | IPP Non-CHP | 1 |  |  |  | Complex
2860 | CA | 55748 | Los Esteros Critical Energy Center | 2015 | 12 | CTG1 | HRSG2 | 2 | Natural Gas Fired Combined Cycle | [6 empty] | 45 | 4416 | 4186 | 44512 |  |  | 44512 |  | 44512 | [12 empty] | (RI) Recirculate: Induced Draft |  |  | Closed | Reclaimed | Discharge | City of San Jose Municipal | City of San Jose Municipal | OP | 2 | 2003 |  |  | OP | 6 | 2013 |  |  | OP | 6 | 2013 | N | NG | CT | N/A | IPP Non-CHP | 1 |  |  |  | Complex
2860 | CA | 55748 | Los Esteros Critical Energy Center | 2015 | 1 | CTG2 | HRSG2 | 2 | Natural Gas Fired Combined Cycle | [6 empty] | 45 | 881 | 835 | 8239 |  |  | 8239 |  | 8239 | [12 empty] | (RI) Recirculate: Induced Draft |  |  | Closed | Reclaimed | Discharge | City of San Jose Municipal | City of San Jose Municipal | OP | 2 | 2003 |  |  | OP | 6 | 2013 |  |  | OP | 6 | 2013 | N | NG | CT | N/A | IPP Non-CHP | 1 |  |  |  | Complex
2860 | CA | 55748 | Los Esteros Critical Energy Center | 2015 | 2 | CTG2 | HRSG2 | 2 | Natural Gas Fired Combined Cycle | [6 empty] | 45 | 424 | 394 | 3995 |  |  | 3995 |  | 3995 | [12 empty] | (RI) Recirculate: Induced Draft |  |  | Closed | Reclaimed | Discharge | City of San Jose Municipal | City of San Jose Municipal | OP | 2 | 2003 |  |  | OP | 6 | 2013 |  |  | OP | 6 | 2013 | N | NG | CT | N/A | IPP Non-CHP | 1 |  |  |  | Complex
2860 | CA | 55748 | Los Esteros Critical Energy Center | 2015 | 3 | CTG2 | HRSG2 | 2 | Natural Gas Fired Combined Cycle | [6 empty] | 45 | 2462 | 2319 | 23100 |  |  | 23100 |  | 23100 | [12 empty] | (RI) Recirculate: Induced Draft |  |  | Closed | Reclaimed | Discharge | City of San Jose Municipal | City of San Jose Municipal | OP | 2 | 2003 |  |  | OP | 6 | 2013 |  |  | OP | 6 | 2013 | N | NG | CT | N/A | IPP Non-CHP | 1 |  |  |  | Complex
2860 | CA | 55748 | Los Esteros Critical Energy Center | 2015 | 4 | CTG2 | HRSG2 | 2 | Natural Gas Fired Combined Cycle | [6 empty] | 45 | 7385 | 7239 | 68345 |  |  | 68345 |  | 68345 | [12 empty] | (RI) Recirculate: Induced Draft |  |  | Closed | Reclaimed | Discharge | City of San Jose Municipal | City of San Jose Municipal | OP | 2 | 2003 |  |  | OP | 6 | 2013 |  |  | OP | 6 | 2013 | N | NG | CT | N/A | IPP Non-CHP | 1 |  |  |  | Complex
2860 | CA | 55748 | Los Esteros Critical Energy Center | 2015 | 5 | CTG2 | HRSG2 | 2 | Natural Gas Fired Combined Cycle | [6 empty] | 45 | 1022 | 973 | 9639 |  |  | 9639 |  | 9639 | [12 empty] | (RI) Recirculate: Induced Draft |  |  | Closed | Reclaimed | Discharge | City of San Jose Municipal | City of San Jose Municipal | OP | 2 | 2003 |  |  | OP | 6 | 2013 |  |  | OP | 6 | 2013 | N | NG | CT | N/A | IPP Non-CHP | 1 |  |  |  | Complex
2860 | CA | 55748 | Los Esteros Critical Energy Center | 2015 | 6 | CTG2 | HRSG2 | 2 | Natural Gas Fired Combined Cycle | [6 empty] | 45 | 7395 | 7029 | 69978 |  |  | 69978 |  | 69978 | [12 empty] | (RI) Recirculate: Induced Draft |  |  | Closed | Reclaimed | Discharge | City of San Jose Municipal | City of San Jose Municipal | OP | 2 | 2003 |  |  | OP | 6 | 2013 |  |  | OP | 6 | 2013 | N | NG | CT | N/A | IPP Non-CHP | 1 |  |  |  | Complex
2860 | CA | 55748 | Los Esteros Critical Energy Center | 2015 | 7 | CTG2 | HRSG2 | 2 | Natural Gas Fired Combined Cycle | [6 empty] | 45 | 4982 | 4709 | 47138 |  |  | 47138 |  | 47138 | [12 empty] | (RI) Recirculate: Induced Draft |  |  | Closed | Reclaimed | Discharge | City of San Jose Municipal | City of San Jose Municipal | OP | 2 | 2003 |  |  | OP | 6 | 2013 |  |  | OP | 6 | 2013 | N | NG | CT | N/A | IPP Non-CHP | 1 |  |  |  | Complex
2860 | CA | 55748 | Los Esteros Critical Energy Center | 2015 | 8 | CTG2 | HRSG2 | 2 | Natural Gas Fired Combined Cycle | [6 empty] | 45 | 8282 | 7879 | 78933 |  |  | 78933 |  | 78933 | [12 empty] | (RI) Recirculate: Induced Draft |  |  | Closed | Reclaimed | Discharge | City of San Jose Municipal | City of San Jose Municipal | OP | 2 | 2003 |  |  | OP | 6 | 2013 |  |  | OP | 6 | 2013 | N | NG | CT | N/A | IPP Non-CHP | 1 |  |  |  | Complex
2860 | CA | 55748 | Los Esteros Critical Energy Center | 2015 | 9 | CTG2 | HRSG2 | 2 | Natural Gas Fired Combined Cycle | [6 empty] | 45 | 7621 | 7230 | 72730 |  |  | 72730 |  | 72730 | [12 empty] | (RI) Recirculate: Induced Draft |  |  | Closed | Reclaimed | Discharge | City of San Jose Municipal | City of San Jose Municipal | OP | 2 | 2003 |  |  | OP | 6 | 2013 |  |  | OP | 6 | 2013 | N | NG | CT | N/A | IPP Non-CHP | 1 |  |  |  | Complex
2860 | CA | 55748 | Los Esteros Critical Energy Center | 2015 | 10 | CTG2 | HRSG2 | 2 | Natural Gas Fired Combined Cycle | [6 empty] | 45 | 8520 | 8081 | 81399 |  |  | 81399 |  | 81399 | [12 empty] | (RI) Recirculate: Induced Draft |  |  | Closed | Reclaimed | Discharge | City of San Jose Municipal | City of San Jose Municipal | OP | 2 | 2003 |  |  | OP | 6 | 2013 |  |  | OP | 6 | 2013 | N | NG | CT | N/A | IPP Non-CHP | 1 |  |  |  | Complex
2860 | CA | 55748 | Los Esteros Critical Energy Center | 2015 | 11 | CTG2 | HRSG2 | 2 | Natural Gas Fired Combined Cycle | [6 empty] | 45 | 5195 | 4886 | 50002 |  |  | 50002 |  | 50002 | [12 empty] | (RI) Recirculate: Induced Draft |  |  | Closed | Reclaimed | Discharge | City of San Jose Municipal | City of San Jose Municipal | OP | 2 | 2003 |  |  | OP | 6 | 2013 |  |  | OP | 6 | 2013 | N | NG | CT | N/A | IPP Non-CHP | 1 |  |  |  | Complex
2860 | CA | 55748 | Los Esteros Critical Energy Center | 2015 | 12 | CTG2 | HRSG2 | 2 | Natural Gas Fired Combined Cycle | [6 empty] | 45 | 4500 | 4266 | 42478 |  |  | 42478 |  | 42478 | [12 empty] | (RI) Recirculate: Induced Draft |  |  | Closed | Reclaimed | Discharge | City of San Jose Municipal | City of San Jose Municipal | OP | 2 | 2003 |  |  | OP | 6 | 2013 |  |  | OP | 6 | 2013 | N | NG | CT | N/A | IPP Non-CHP | 1 |  |  |  | Complex
2860 | CA | 55748 | Los Esteros Critical Energy Center | 2015 | 1 | CTG3 | HRSG2 | 2 | Natural Gas Fired Combined Cycle | [6 empty] | 45 | 781 | 741 | 7732 |  |  | 7732 |  | 7732 | [12 empty] | (RI) Recirculate: Induced Draft |  |  | Closed | Reclaimed | Discharge | City of San Jose Municipal | City of San Jose Municipal | OP | 2 | 2003 |  |  | OP | 6 | 2013 |  |  | OP | 6 | 2013 | N | NG | CT | N/A | IPP Non-CHP | 1 |  |  |  | Complex
2860 | CA | 55748 | Los Esteros Critical Energy Center | 2015 | 2 | CTG3 | HRSG2 | 2 | Natural Gas Fired Combined Cycle | [6 empty] | 45 | 83 | 77 | 878 |  |  | 878 |  | 878 | [12 empty] | (RI) Recirculate: Induced Draft |  |  | Closed | Reclaimed | Discharge | City of San Jose Municipal | City of San Jose Municipal | OP | 2 | 2003 |  |  | OP | 6 | 2013 |  |  | OP | 6 | 2013 | N | NG | CT | N/A | IPP Non-CHP | 1 |  |  |  | Complex
2860 | CA | 55748 | Los Esteros Critical Energy Center | 2015 | 3 | CTG3 | HRSG2 | 2 | Natural Gas Fired Combined Cycle | [6 empty] | 45 | 735 | 693 | 7212 |  |  | 7212 |  | 7212 | [12 empty] | (RI) Recirculate: Induced Draft |  |  | Closed | Reclaimed | Discharge | City of San Jose Municipal | City of San Jose Municipal | OP | 2 | 2003 |  |  | OP | 6 | 2013 |  |  | OP | 6 | 2013 | N | NG | CT | N/A | IPP Non-CHP | 1 |  |  |  | Complex
2860 | CA | 55748 | Los Esteros Critical Energy Center | 2015 | 4 | CTG3 | HRSG2 | 2 | Natural Gas Fired Combined Cycle | [6 empty] | 45 | 14994 | 14697 | 147261 |  |  | 147261 |  | 147261 | [12 empty] | (RI) Recirculate: Induced Draft |  |  | Closed | Reclaimed | Discharge | City of San Jose Municipal | City of San Jose Municipal | OP | 2 | 2003 |  |  | OP | 6 | 2013 |  |  | OP | 6 | 2013 | N | NG | CT | N/A | IPP Non-CHP | 1 |  |  |  | Complex
2860 | CA | 55748 | Los Esteros Critical Energy Center | 2015 | 5 | CTG3 | HRSG2 | 2 | Natural Gas Fired Combined Cycle | [6 empty] | 45 | 7973 | 7595 | 78662 |  |  | 78662 |  | 78662 | [12 empty] | (RI) Recirculate: Induced Draft |  |  | Closed | Reclaimed | Discharge | City of San Jose Municipal | City of San Jose Municipal | OP | 2 | 2003 |  |  | OP | 6 | 2013 |  |  | OP | 6 | 2013 | N | NG | CT | N/A | IPP Non-CHP | 1 |  |  |  | Complex
2860 | CA | 55748 | Los Esteros Critical Energy Center | 2015 | 6 | CTG3 | HRSG2 | 2 | Natural Gas Fired Combined Cycle | [6 empty] | 45 | 7049 | 6699 | 70603 |  |  | 70603 |  | 70603 | [12 empty] | (RI) Recirculate: Induced Draft |  |  | Closed | Reclaimed | Discharge | City of San Jose Municipal | City of San Jose Municipal | OP | 2 | 2003 |  |  | OP | 6 | 2013 |  |  | OP | 6 | 2013 | N | NG | CT | N/A | IPP Non-CHP | 1 |  |  |  | Complex
2860 | CA | 55748 | Los Esteros Critical Energy Center | 2015 | 7 | CTG3 | HRSG2 | 2 | Natural Gas Fired Combined Cycle | [6 empty] | 45 | 5582 | 5276 | 55969 |  |  | 55969 |  | 55969 | [12 empty] | (RI) Recirculate: Induced Draft |  |  | Closed | Reclaimed | Discharge | City of San Jose Municipal | City of San Jose Municipal | OP | 2 | 2003 |  |  | OP | 6 | 2013 |  |  | OP | 6 | 2013 | N | NG | CT | N/A | IPP Non-CHP | 1 |  |  |  | Complex
2860 | CA | 55748 | Los Esteros Critical Energy Center | 2015 | 8 | CTG3 | HRSG2 | 2 | Natural Gas Fired Combined Cycle | [6 empty] | 45 | 7761 | 7383 | 78136 |  |  | 78136 |  | 78136 | [12 empty] | (RI) Recirculate: Induced Draft |  |  | Closed | Reclaimed | Discharge | City of San Jose Municipal | City of San Jose Municipal | OP | 2 | 2003 |  |  | OP | 6 | 2013 |  |  | OP | 6 | 2013 | N | NG | CT | N/A | IPP Non-CHP | 1 |  |  |  | Complex
2860 | CA | 55748 | Los Esteros Critical Energy Center | 2015 | 9 | CTG3 | HRSG2 | 2 | Natural Gas Fired Combined Cycle | [6 empty] | 45 | 8410 | 7978 | 84790 |  |  | 84790 |  | 84790 | [12 empty] | (RI) Recirculate: Induced Draft |  |  | Closed | Reclaimed | Discharge | City of San Jose Municipal | City of San Jose Municipal | OP | 2 | 2003 |  |  | OP | 6 | 2013 |  |  | OP | 6 | 2013 | N | NG | CT | N/A | IPP Non-CHP | 1 |  |  |  | Complex
2860 | CA | 55748 | Los Esteros Critical Energy Center | 2015 | 10 | CTG3 | HRSG2 | 2 | Natural Gas Fired Combined Cycle | [6 empty] | 45 | 9400 | 8915 | 95325 |  |  | 95325 |  | 95325 | [12 empty] | (RI) Recirculate: Induced Draft |  |  | Closed | Reclaimed | Discharge | City of San Jose Municipal | City of San Jose Municipal | OP | 2 | 2003 |  |  | OP | 6 | 2013 |  |  | OP | 6 | 2013 | N | NG | CT | N/A | IPP Non-CHP | 1 |  |  |  | Complex
2860 | CA | 55748 | Los Esteros Critical Energy Center | 2015 | 11 | CTG3 | HRSG2 | 2 | Natural Gas Fired Combined Cycle | [6 empty] | 45 | 8169 | 7683 | 84713 |  |  | 84713 |  | 84713 | [12 empty] | (RI) Recirculate: Induced Draft |  |  | Closed | Reclaimed | Discharge | City of San Jose Municipal | City of San Jose Municipal | OP | 2 | 2003 |  |  | OP | 6 | 2013 |  |  | OP | 6 | 2013 | N | NG | CT | N/A | IPP Non-CHP | 1 |  |  |  | Complex
2860 | CA | 55748 | Los Esteros Critical Energy Center | 2015 | 12 | CTG3 | HRSG2 | 2 | Natural Gas Fired Combined Cycle | [6 empty] | 45 | 9172 | 8695 | 93001 |  |  | 93001 |  | 93001 | [12 empty] | (RI) Recirculate: Induced Draft |  |  | Closed | Reclaimed | Discharge | City of San Jose Municipal | City of San Jose Municipal | OP | 2 | 2003 |  |  | OP | 6 | 2013 |  |  | OP | 6 | 2013 | N | NG | CT | N/A | IPP Non-CHP | 1 |  |  |  | Complex
2860 | CA | 55748 | Los Esteros Critical Energy Center | 2015 | 1 | CTG4 | HRSG2 | 2 | Natural Gas Fired Combined Cycle | [6 empty] | 45 | 1000 | 948 | 10021 |  |  | 10021 |  | 10021 | [12 empty] | (RI) Recirculate: Induced Draft |  |  | Closed | Reclaimed | Discharge | City of San Jose Municipal | City of San Jose Municipal | OP | 2 | 2003 |  |  | OP | 6 | 2013 |  |  | OP | 6 | 2013 | N | NG | CT | N/A | IPP Non-CHP | 1 |  |  |  | Complex
2860 | CA | 55748 | Los Esteros Critical Energy Center | 2015 | 2 | CTG4 | HRSG2 | 2 | Natural Gas Fired Combined Cycle | [6 empty] | 45 | 285 | 265 | 2918 |  |  | 2918 |  | 2918 | [12 empty] | (RI) Recirculate: Induced Draft |  |  | Closed | Reclaimed | Discharge | City of San Jose Municipal | City of San Jose Municipal | OP | 2 | 2003 |  |  | OP | 6 | 2013 |  |  | OP | 6 | 2013 | N | NG | CT | N/A | IPP Non-CHP | 1 |  |  |  | Complex
2860 | CA | 55748 | Los Esteros Critical Energy Center | 2015 | 3 | CTG4 | HRSG2 | 2 | Natural Gas Fired Combined Cycle | [6 empty] | 45 | 1910 | 1799 | 19541 |  |  | 19541 |  | 19541 | [12 empty] | (RI) Recirculate: Induced Draft |  |  | Closed | Reclaimed | Discharge | City of San Jose Municipal | City of San Jose Municipal | OP | 2 | 2003 |  |  | OP | 6 | 2013 |  |  | OP | 6 | 2013 | N | NG | CT | N/A | IPP Non-CHP | 1 |  |  |  | Complex
2860 | CA | 55748 | Los Esteros Critical Energy Center | 2015 | 4 | CTG4 | HRSG2 | 2 | Natural Gas Fired Combined Cycle | [6 empty] | 45 | 6931 | 6794 | 68718 |  |  | 68718 |  | 68718 | [12 empty] | (RI) Recirculate: Induced Draft |  |  | Closed | Reclaimed | Discharge | City of San Jose Municipal | City of San Jose Municipal | OP | 2 | 2003 |  |  | OP | 6 | 2013 |  |  | OP | 6 | 2013 | N | NG | CT | N/A | IPP Non-CHP | 1 |  |  |  | Complex
2860 | CA | 55748 | Los Esteros Critical Energy Center | 2015 | 5 | CTG4 | HRSG2 | 2 | Natural Gas Fired Combined Cycle | [6 empty] | 45 | 7314 | 6967 | 73426 |  |  | 73426 |  | 73426 | [12 empty] | (RI) Recirculate: Induced Draft |  |  | Closed | Reclaimed | Discharge | City of San Jose Municipal | City of San Jose Municipal | OP | 2 | 2003 |  |  | OP | 6 | 2013 |  |  | OP | 6 | 2013 | N | NG | CT | N/A | IPP Non-CHP | 1 |  |  |  | Complex
2860 | CA | 55748 | Los Esteros Critical Energy Center | 2015 | 6 | CTG4 | HRSG2 | 2 | Natural Gas Fired Combined Cycle | [6 empty] | 45 | 5523 | 5249 | 55553 |  |  | 55553 |  | 55553 | [12 empty] | (RI) Recirculate: Induced Draft |  |  | Closed | Reclaimed | Discharge | City of San Jose Municipal | City of San Jose Municipal | OP | 2 | 2003 |  |  | OP | 6 | 2013 |  |  | OP | 6 | 2013 | N | NG | CT | N/A | IPP Non-CHP | 1 |  |  |  | Complex
2860 | CA | 55748 | Los Esteros Critical Energy Center | 2015 | 7 | CTG4 | HRSG2 | 2 | Natural Gas Fired Combined Cycle | [6 empty] | 45 | 3477 | 3287 | 34709 |  |  | 34709 |  | 34709 | [12 empty] | (RI) Recirculate: Induced Draft |  |  | Closed | Reclaimed | Discharge | City of San Jose Municipal | City of San Jose Municipal | OP | 2 | 2003 |  |  | OP | 6 | 2013 |  |  | OP | 6 | 2013 | N | NG | CT | N/A | IPP Non-CHP | 1 |  |  |  | Complex
2860 | CA | 55748 | Los Esteros Critical Energy Center | 2015 | 8 | CTG4 | HRSG2 | 2 | Natural Gas Fired Combined Cycle | [6 empty] | 45 | 3765 | 3582 | 37828 |  |  | 37828 |  | 37828 | [12 empty] | (RI) Recirculate: Induced Draft |  |  | Closed | Reclaimed | Discharge | City of San Jose Municipal | City of San Jose Municipal | OP | 2 | 2003 |  |  | OP | 6 | 2013 |  |  | OP | 6 | 2013 | N | NG | CT | N/A | IPP Non-CHP | 1 |  |  |  | Complex
2860 | CA | 55748 | Los Esteros Critical Energy Center | 2015 | 9 | CTG4 | HRSG2 | 2 | Natural Gas Fired Combined Cycle | [6 empty] | 45 | 6882 | 6528 | 69401 |  |  | 69401 |  | 69401 | [12 empty] | (RI) Recirculate: Induced Draft |  |  | Closed | Reclaimed | Discharge | City of San Jose Municipal | City of San Jose Municipal | OP | 2 | 2003 |  |  | OP | 6 | 2013 |  |  | OP | 6 | 2013 | N | NG | CT | N/A | IPP Non-CHP | 1 |  |  |  | Complex
2860 | CA | 55748 | Los Esteros Critical Energy Center | 2015 | 10 | CTG4 | HRSG2 | 2 | Natural Gas Fired Combined Cycle | [6 empty] | 45 | 3243 | 3076 | 33071 |  |  | 33071 |  | 33071 | [12 empty] | (RI) Recirculate: Induced Draft |  |  | Closed | Reclaimed | Discharge | City of San Jose Municipal | City of San Jose Municipal | OP | 2 | 2003 |  |  | OP | 6 | 2013 |  |  | OP | 6 | 2013 | N | NG | CT | N/A | IPP Non-CHP | 1 |  |  |  | Complex
2860 | CA | 55748 | Los Esteros Critical Energy Center | 2015 | 11 | CTG4 | HRSG2 | 2 | Natural Gas Fired Combined Cycle | [6 empty] | 45 | 10620 | 9989 | 111492 |  |  | 111492 |  | 111492 | [12 empty] | (RI) Recirculate: Induced Draft |  |  | Closed | Reclaimed | Discharge | City of San Jose Municipal | City of San Jose Municipal | OP | 2 | 2003 |  |  | OP | 6 | 2013 |  |  | OP | 6 | 2013 | N | NG | CT | N/A | IPP Non-CHP | 1 |  |  |  | Complex
2860 | CA | 55748 | Los Esteros Critical Energy Center | 2015 | 12 | CTG4 | HRSG2 | 2 | Natural Gas Fired Combined Cycle | [6 empty] | 45 | 9011 | 8543 | 92819 |  |  | 92819 |  | 92819 | [12 empty] | (RI) Recirculate: Induced Draft |  |  | Closed | Reclaimed | Discharge | City of San Jose Municipal | City of San Jose Municipal | OP | 2 | 2003 |  |  | OP | 6 | 2013 |  |  | OP | 6 | 2013 | N | NG | CT | N/A | IPP Non-CHP | 1 |  |  |  | Complex
2860 | CA | 55748 | Los Esteros Critical Energy Center | 2015 | 1 | CAG5 | HRSG3 | 2 | Natural Gas Fired Combined Cycle | 126.1 | 1419 | 1345 | [6 empty] | 1109 | 1109 |  |  |  | 1109 | [12 empty] | (RI) Recirculate: Induced Draft |  |  | Closed | Reclaimed | Discharge | City of San Jose Municipal | City of San Jose Municipal | OP | 8 | 2013 |  |  | OP | 6 | 2013 |  |  | OP | 6 | 2013 | N | NG | CA | Y | IPP Non-CHP | 1 |  |  |  | Complex
2860 | CA | 55748 | Los Esteros Critical Energy Center | 2015 | 2 | CAG5 | HRSG3 | 2 | Natural Gas Fired Combined Cycle | 126.1 | 116 | 108 | [6 empty] | 0 | 0 |  |  |  | 0 | [12 empty] | (RI) Recirculate: Induced Draft |  |  | Closed | Reclaimed | Discharge | City of San Jose Municipal | City of San Jose Municipal | OP | 8 | 2013 |  |  | OP | 6 | 2013 |  |  | OP | 6 | 2013 | N | NG | CA | Y | IPP Non-CHP | 1 |  |  |  | Complex
2860 | CA | 55748 | Los Esteros Critical Energy Center | 2015 | 3 | CAG5 | HRSG3 | 2 | Natural Gas Fired Combined Cycle | 126.1 | 2072 | 1952 | [6 empty] | 1090 | 1090 |  |  |  | 1090 | [12 empty] | (RI) Recirculate: Induced Draft |  |  | Closed | Reclaimed | Discharge | City of San Jose Municipal | City of San Jose Municipal | OP | 8 | 2013 |  |  | OP | 6 | 2013 |  |  | OP | 6 | 2013 | N | NG | CA | Y | IPP Non-CHP | 1 |  |  |  | Complex
2860 | CA | 55748 | Los Esteros Critical Energy Center | 2015 | 4 | CAG5 | HRSG3 | 2 | Natural Gas Fired Combined Cycle | 126.1 | 16263 | 15941 | [6 empty] | 22403 | 22403 |  |  |  | 22403 | [12 empty] | (RI) Recirculate: Induced Draft |  |  | Closed | Reclaimed | Discharge | City of San Jose Municipal | City of San Jose Municipal | OP | 8 | 2013 |  |  | OP | 6 | 2013 |  |  | OP | 6 | 2013 | N | NG | CA | Y | IPP Non-CHP | 1 |  |  |  | Complex
2860 | CA | 55748 | Los Esteros Critical Energy Center | 2015 | 5 | CAG5 | HRSG3 | 2 | Natural Gas Fired Combined Cycle | 126.1 | 10566 | 10064 | [6 empty] | 11756 | 11756 |  |  |  | 11756 | [12 empty] | (RI) Recirculate: Induced Draft |  |  | Closed | Reclaimed | Discharge | City of San Jose Municipal | City of San Jose Municipal | OP | 8 | 2013 |  |  | OP | 6 | 2013 |  |  | OP | 6 | 2013 | N | NG | CA | Y | IPP Non-CHP | 1 |  |  |  | Complex
2860 | CA | 55748 | Los Esteros Critical Energy Center | 2015 | 6 | CAG5 | HRSG3 | 2 | Natural Gas Fired Combined Cycle | 126.1 | 9710 | 9228 | [6 empty] | 3021 | 3021 |  |  |  | 3021 | [12 empty] | (RI) Recirculate: Induced Draft |  |  | Closed | Reclaimed | Discharge | City of San Jose Municipal | City of San Jose Municipal | OP | 8 | 2013 |  |  | OP | 6 | 2013 |  |  | OP | 6 | 2013 | N | NG | CA | Y | IPP Non-CHP | 1 |  |  |  | Complex
2860 | CA | 55748 | Los Esteros Critical Energy Center | 2015 | 7 | CAG5 | HRSG3 | 2 | Natural Gas Fired Combined Cycle | 126.1 | 6858 | 6482 | [6 empty] | 5150 | 5150 |  |  |  | 5150 | [12 empty] | (RI) Recirculate: Induced Draft |  |  | Closed | Reclaimed | Discharge | City of San Jose Municipal | City of San Jose Municipal | OP | 8 | 2013 |  |  | OP | 6 | 2013 |  |  | OP | 6 | 2013 | N | NG | CA | Y | IPP Non-CHP | 1 |  |  |  | Complex
2860 | CA | 55748 | Los Esteros Critical Energy Center | 2015 | 8 | CAG5 | HRSG3 | 2 | Natural Gas Fired Combined Cycle | 126.1 | 11392 | 10841 | [6 empty] | 10320 | 10320 |  |  |  | 10320 | [12 empty] | (RI) Recirculate: Induced Draft |  |  | Closed | Reclaimed | Discharge | City of San Jose Municipal | City of San Jose Municipal | OP | 8 | 2013 |  |  | OP | 6 | 2013 |  |  | OP | 6 | 2013 | N | NG | CA | Y | IPP Non-CHP | 1 |  |  |  | Complex
2860 | CA | 55748 | Los Esteros Critical Energy Center | 2015 | 9 | CAG5 | HRSG3 | 2 | Natural Gas Fired Combined Cycle | 126.1 | 12735 | 12081 | [6 empty] | 10606 | 10606 |  |  |  | 10606 | [12 empty] | (RI) Recirculate: Induced Draft |  |  | Closed | Reclaimed | Discharge | City of San Jose Municipal | City of San Jose Municipal | OP | 8 | 2013 |  |  | OP | 6 | 2013 |  |  | OP | 6 | 2013 | N | NG | CA | Y | IPP Non-CHP | 1 |  |  |  | Complex
2860 | CA | 55748 | Los Esteros Critical Energy Center | 2015 | 10 | CAG5 | HRSG3 | 2 | Natural Gas Fired Combined Cycle | 126.1 | 13899 | 13182 | [6 empty] | 14077 | 14077 |  |  |  | 14077 | [12 empty] | (RI) Recirculate: Induced Draft |  |  | Closed | Reclaimed | Discharge | City of San Jose Municipal | City of San Jose Municipal | OP | 8 | 2013 |  |  | OP | 6 | 2013 |  |  | OP | 6 | 2013 | N | NG | CA | Y | IPP Non-CHP | 1 |  |  |  | Complex
2860 | CA | 55748 | Los Esteros Critical Energy Center | 2015 | 11 | CAG5 | HRSG3 | 2 | Natural Gas Fired Combined Cycle | 126.1 | 9343 | 8787 | [6 empty] | 4998 | 4998 |  |  |  | 4998 | [12 empty] | (RI) Recirculate: Induced Draft |  |  | Closed | Reclaimed | Discharge | City of San Jose Municipal | City of San Jose Municipal | OP | 8 | 2013 |  |  | OP | 6 | 2013 |  |  | OP | 6 | 2013 | N | NG | CA | Y | IPP Non-CHP | 1 |  |  |  | Complex
2860 | CA | 55748 | Los Esteros Critical Energy Center | 2015 | 12 | CAG5 | HRSG3 | 2 | Natural Gas Fired Combined Cycle | 126.1 | 9844 | 9332 | [6 empty] | 8001 | 8001 |  |  |  | 8001 | [12 empty] | (RI) Recirculate: Induced Draft |  |  | Closed | Reclaimed | Discharge | City of San Jose Municipal | City of San Jose Municipal | OP | 8 | 2013 |  |  | OP | 6 | 2013 |  |  | OP | 6 | 2013 | N | NG | CA | Y | IPP Non-CHP | 1 |  |  |  | Complex
2860 | CA | 55748 | Los Esteros Critical Energy Center | 2015 | 1 | CTG1 | HRSG3 | 2 | Natural Gas Fired Combined Cycle | [6 empty] | 45 | 795 | 754 | 7881 |  |  | 7881 |  | 7881 | [12 empty] | (RI) Recirculate: Induced Draft |  |  | Closed | Reclaimed | Discharge | City of San Jose Municipal | City of San Jose Municipal | OP | 2 | 2003 |  |  | OP | 6 | 2013 |  |  | OP | 6 | 2013 | N | NG | CT | N/A | IPP Non-CHP | 1 |  |  |  | Complex
2860 | CA | 55748 | Los Esteros Critical Energy Center | 2015 | 2 | CTG1 | HRSG3 | 2 | Natural Gas Fired Combined Cycle | [6 empty] | 45 | 0 | 0 | 0 |  |  | 0 |  | 0 | [12 empty] | (RI) Recirculate: Induced Draft |  |  | Closed | Reclaimed | Discharge | City of San Jose Municipal | City of San Jose Municipal | OP | 2 | 2003 |  |  | OP | 6 | 2013 |  |  | OP | 6 | 2013 | N | NG | CT | N/A | IPP Non-CHP | 1 |  |  |  | Complex
2860 | CA | 55748 | Los Esteros Critical Energy Center | 2015 | 3 | CTG1 | HRSG3 | 2 | Natural Gas Fired Combined Cycle | [6 empty] | 45 | 519 | 488 | 5125 |  |  | 5125 |  | 5125 | [12 empty] | (RI) Recirculate: Induced Draft |  |  | Closed | Reclaimed | Discharge | City of San Jose Municipal | City of San Jose Municipal | OP | 2 | 2003 |  |  | OP | 6 | 2013 |  |  | OP | 6 | 2013 | N | NG | CT | N/A | IPP Non-CHP | 1 |  |  |  | Complex
2860 | CA | 55748 | Los Esteros Critical Energy Center | 2015 | 4 | CTG1 | HRSG3 | 2 | Natural Gas Fired Combined Cycle | [6 empty] | 45 | 10006 | 9808 | 98046 |  |  | 98046 |  | 98046 | [12 empty] | (RI) Recirculate: Induced Draft |  |  | Closed | Reclaimed | Discharge | City of San Jose Municipal | City of San Jose Municipal | OP | 2 | 2003 |  |  | OP | 6 | 2013 |  |  | OP | 6 | 2013 | N | NG | CT | N/A | IPP Non-CHP | 1 |  |  |  | Complex
2860 | CA | 55748 | Los Esteros Critical Energy Center | 2015 | 5 | CTG1 | HRSG3 | 2 | Natural Gas Fired Combined Cycle | [6 empty] | 45 | 6833 | 6509 | 67714 |  |  | 67714 |  | 67714 | [12 empty] | (RI) Recirculate: Induced Draft |  |  | Closed | Reclaimed | Discharge | City of San Jose Municipal | City of San Jose Municipal | OP | 2 | 2003 |  |  | OP | 6 | 2013 |  |  | OP | 6 | 2013 | N | NG | CT | N/A | IPP Non-CHP | 1 |  |  |  | Complex
2860 | CA | 55748 | Los Esteros Critical Energy Center | 2015 | 6 | CTG1 | HRSG3 | 2 | Natural Gas Fired Combined Cycle | [6 empty] | 45 | 6971 | 6625 | 69827 |  |  | 69827 |  | 69827 | [12 empty] | (RI) Recirculate: Induced Draft |  |  | Closed | Reclaimed | Discharge | City of San Jose Municipal | City of San Jose Municipal | OP | 2 | 2003 |  |  | OP | 6 | 2013 |  |  | OP | 6 | 2013 | N | NG | CT | N/A | IPP Non-CHP | 1 |  |  |  | Complex
2860 | CA | 55748 | Los Esteros Critical Energy Center | 2015 | 7 | CTG1 | HRSG3 | 2 | Natural Gas Fired Combined Cycle | [6 empty] | 45 | 4476 | 4231 | 44650 |  |  | 44650 |  | 44650 | [12 empty] | (RI) Recirculate: Induced Draft |  |  | Closed | Reclaimed | Discharge | City of San Jose Municipal | City of San Jose Municipal | OP | 2 | 2003 |  |  | OP | 6 | 2013 |  |  | OP | 6 | 2013 | N | NG | CT | N/A | IPP Non-CHP | 1 |  |  |  | Complex
2860 | CA | 55748 | Los Esteros Critical Energy Center | 2015 | 8 | CTG1 | HRSG3 | 2 | Natural Gas Fired Combined Cycle | [6 empty] | 45 | 6984 | 6644 | 70128 |  |  | 70128 |  | 70128 | [12 empty] | (RI) Recirculate: Induced Draft |  |  | Closed | Reclaimed | Discharge | City of San Jose Municipal | City of San Jose Municipal | OP | 2 | 2003 |  |  | OP | 6 | 2013 |  |  | OP | 6 | 2013 | N | NG | CT | N/A | IPP Non-CHP | 1 |  |  |  | Complex
2860 | CA | 55748 | Los Esteros Critical Energy Center | 2015 | 9 | CTG1 | HRSG3 | 2 | Natural Gas Fired Combined Cycle | [6 empty] | 45 | 8035 | 7623 | 80759 |  |  | 80759 |  | 80759 | [12 empty] | (RI) Recirculate: Induced Draft |  |  | Closed | Reclaimed | Discharge | City of San Jose Municipal | City of San Jose Municipal | OP | 2 | 2003 |  |  | OP | 6 | 2013 |  |  | OP | 6 | 2013 | N | NG | CT | N/A | IPP Non-CHP | 1 |  |  |  | Complex
2860 | CA | 55748 | Los Esteros Critical Energy Center | 2015 | 10 | CTG1 | HRSG3 | 2 | Natural Gas Fired Combined Cycle | [6 empty] | 45 | 9936 | 9424 | 100364 |  |  | 100364 |  | 100364 | [12 empty] | (RI) Recirculate: Induced Draft |  |  | Closed | Reclaimed | Discharge | City of San Jose Municipal | City of San Jose Municipal | OP | 2 | 2003 |  |  | OP | 6 | 2013 |  |  | OP | 6 | 2013 | N | NG | CT | N/A | IPP Non-CHP | 1 |  |  |  | Complex
2860 | CA | 55748 | Los Esteros Critical Energy Center | 2015 | 11 | CTG1 | HRSG3 | 2 | Natural Gas Fired Combined Cycle | [6 empty] | 45 | 7055 | 6636 | 72568 |  |  | 72568 |  | 72568 | [12 empty] | (RI) Recirculate: Induced Draft |  |  | Closed | Reclaimed | Discharge | City of San Jose Municipal | City of San Jose Municipal | OP | 2 | 2003 |  |  | OP | 6 | 2013 |  |  | OP | 6 | 2013 | N | NG | CT | N/A | IPP Non-CHP | 1 |  |  |  | Complex
2860 | CA | 55748 | Los Esteros Critical Energy Center | 2015 | 12 | CTG1 | HRSG3 | 2 | Natural Gas Fired Combined Cycle | [6 empty] | 45 | 4416 | 4186 | 44512 |  |  | 44512 |  | 44512 | [12 empty] | (RI) Recirculate: Induced Draft |  |  | Closed | Reclaimed | Discharge | City of San Jose Municipal | City of San Jose Municipal | OP | 2 | 2003 |  |  | OP | 6 | 2013 |  |  | OP | 6 | 2013 | N | NG | CT | N/A | IPP Non-CHP | 1 |  |  |  | Complex
2860 | CA | 55748 | Los Esteros Critical Energy Center | 2015 | 1 | CTG2 | HRSG3 | 2 | Natural Gas Fired Combined Cycle | [6 empty] | 45 | 881 | 835 | 8239 |  |  | 8239 |  | 8239 | [12 empty] | (RI) Recirculate: Induced Draft |  |  | Closed | Reclaimed | Discharge | City of San Jose Municipal | City of San Jose Municipal | OP | 2 | 2003 |  |  | OP | 6 | 2013 |  |  | OP | 6 | 2013 | N | NG | CT | N/A | IPP Non-CHP | 1 |  |  |  | Complex
2860 | CA | 55748 | Los Esteros Critical Energy Center | 2015 | 2 | CTG2 | HRSG3 | 2 | Natural Gas Fired Combined Cycle | [6 empty] | 45 | 424 | 394 | 3995 |  |  | 3995 |  | 3995 | [12 empty] | (RI) Recirculate: Induced Draft |  |  | Closed | Reclaimed | Discharge | City of San Jose Municipal | City of San Jose Municipal | OP | 2 | 2003 |  |  | OP | 6 | 2013 |  |  | OP | 6 | 2013 | N | NG | CT | N/A | IPP Non-CHP | 1 |  |  |  | Complex
2860 | CA | 55748 | Los Esteros Critical Energy Center | 2015 | 3 | CTG2 | HRSG3 | 2 | Natural Gas Fired Combined Cycle | [6 empty] | 45 | 2462 | 2319 | 23100 |  |  | 23100 |  | 23100 | [12 empty] | (RI) Recirculate: Induced Draft |  |  | Closed | Reclaimed | Discharge | City of San Jose Municipal | City of San Jose Municipal | OP | 2 | 2003 |  |  | OP | 6 | 2013 |  |  | OP | 6 | 2013 | N | NG | CT | N/A | IPP Non-CHP | 1 |  |  |  | Complex
2860 | CA | 55748 | Los Esteros Critical Energy Center | 2015 | 4 | CTG2 | HRSG3 | 2 | Natural Gas Fired Combined Cycle | [6 empty] | 45 | 7385 | 7239 | 68345 |  |  | 68345 |  | 68345 | [12 empty] | (RI) Recirculate: Induced Draft |  |  | Closed | Reclaimed | Discharge | City of San Jose Municipal | City of San Jose Municipal | OP | 2 | 2003 |  |  | OP | 6 | 2013 |  |  | OP | 6 | 2013 | N | NG | CT | N/A | IPP Non-CHP | 1 |  |  |  | Complex
2860 | CA | 55748 | Los Esteros Critical Energy Center | 2015 | 5 | CTG2 | HRSG3 | 2 | Natural Gas Fired Combined Cycle | [6 empty] | 45 | 1022 | 973 | 9639 |  |  | 9639 |  | 9639 | [12 empty] | (RI) Recirculate: Induced Draft |  |  | Closed | Reclaimed | Discharge | City of San Jose Municipal | City of San Jose Municipal | OP | 2 | 2003 |  |  | OP | 6 | 2013 |  |  | OP | 6 | 2013 | N | NG | CT | N/A | IPP Non-CHP | 1 |  |  |  | Complex
2860 | CA | 55748 | Los Esteros Critical Energy Center | 2015 | 6 | CTG2 | HRSG3 | 2 | Natural Gas Fired Combined Cycle | [6 empty] | 45 | 7395 | 7029 | 69978 |  |  | 69978 |  | 69978 | [12 empty] | (RI) Recirculate: Induced Draft |  |  | Closed | Reclaimed | Discharge | City of San Jose Municipal | City of San Jose Municipal | OP | 2 | 2003 |  |  | OP | 6 | 2013 |  |  | OP | 6 | 2013 | N | NG | CT | N/A | IPP Non-CHP | 1 |  |  |  | Complex
2860 | CA | 55748 | Los Esteros Critical Energy Center | 2015 | 7 | CTG2 | HRSG3 | 2 | Natural Gas Fired Combined Cycle | [6 empty] | 45 | 4982 | 4709 | 47138 |  |  | 47138 |  | 47138 | [12 empty] | (RI) Recirculate: Induced Draft |  |  | Closed | Reclaimed | Discharge | City of San Jose Municipal | City of San Jose Municipal | OP | 2 | 2003 |  |  | OP | 6 | 2013 |  |  | OP | 6 | 2013 | N | NG | CT | N/A | IPP Non-CHP | 1 |  |  |  | Complex
2860 | CA | 55748 | Los Esteros Critical Energy Center | 2015 | 8 | CTG2 | HRSG3 | 2 | Natural Gas Fired Combined Cycle | [6 empty] | 45 | 8282 | 7879 | 78933 |  |  | 78933 |  | 78933 | [12 empty] | (RI) Recirculate: Induced Draft |  |  | Closed | Reclaimed | Discharge | City of San Jose Municipal | City of San Jose Municipal | OP | 2 | 2003 |  |  | OP | 6 | 2013 |  |  | OP | 6 | 2013 | N | NG | CT | N/A | IPP Non-CHP | 1 |  |  |  | Complex
2860 | CA | 55748 | Los Esteros Critical Energy Center | 2015 | 9 | CTG2 | HRSG3 | 2 | Natural Gas Fired Combined Cycle | [6 empty] | 45 | 7621 | 7230 | 72730 |  |  | 72730 |  | 72730 | [12 empty] | (RI) Recirculate: Induced Draft |  |  | Closed | Reclaimed | Discharge | City of San Jose Municipal | City of San Jose Municipal | OP | 2 | 2003 |  |  | OP | 6 | 2013 |  |  | OP | 6 | 2013 | N | NG | CT | N/A | IPP Non-CHP | 1 |  |  |  | Complex
2860 | CA | 55748 | Los Esteros Critical Energy Center | 2015 | 10 | CTG2 | HRSG3 | 2 | Natural Gas Fired Combined Cycle | [6 empty] | 45 | 8520 | 8081 | 81399 |  |  | 81399 |  | 81399 | [12 empty] | (RI) Recirculate: Induced Draft |  |  | Closed | Reclaimed | Discharge | City of San Jose Municipal | City of San Jose Municipal | OP | 2 | 2003 |  |  | OP | 6 | 2013 |  |  | OP | 6 | 2013 | N | NG | CT | N/A | IPP Non-CHP | 1 |  |  |  | Complex
2860 | CA | 55748 | Los Esteros Critical Energy Center | 2015 | 11 | CTG2 | HRSG3 | 2 | Natural Gas Fired Combined Cycle | [6 empty] | 45 | 5195 | 4886 | 50002 |  |  | 50002 |  | 50002 | [12 empty] | (RI) Recirculate: Induced Draft |  |  | Closed | Reclaimed | Discharge | City of San Jose Municipal | City of San Jose Municipal | OP | 2 | 2003 |  |  | OP | 6 | 2013 |  |  | OP | 6 | 2013 | N | NG | CT | N/A | IPP Non-CHP | 1 |  |  |  | Complex
2860 | CA | 55748 | Los Esteros Critical Energy Center | 2015 | 12 | CTG2 | HRSG3 | 2 | Natural Gas Fired Combined Cycle | [6 empty] | 45 | 4500 | 4266 | 42478 |  |  | 42478 |  | 42478 | [12 empty] | (RI) Recirculate: Induced Draft |  |  | Closed | Reclaimed | Discharge | City of San Jose Municipal | City of San Jose Municipal | OP | 2 | 2003 |  |  | OP | 6 | 2013 |  |  | OP | 6 | 2013 | N | NG | CT | N/A | IPP Non-CHP | 1 |  |  |  | Complex
2860 | CA | 55748 | Los Esteros Critical Energy Center | 2015 | 1 | CTG3 | HRSG3 | 2 | Natural Gas Fired Combined Cycle | [6 empty] | 45 | 781 | 741 | 7732 |  |  | 7732 |  | 7732 | [12 empty] | (RI) Recirculate: Induced Draft |  |  | Closed | Reclaimed | Discharge | City of San Jose Municipal | City of San Jose Municipal | OP | 2 | 2003 |  |  | OP | 6 | 2013 |  |  | OP | 6 | 2013 | N | NG | CT | N/A | IPP Non-CHP | 1 |  |  |  | Complex
2860 | CA | 55748 | Los Esteros Critical Energy Center | 2015 | 2 | CTG3 | HRSG3 | 2 | Natural Gas Fired Combined Cycle | [6 empty] | 45 | 83 | 77 | 878 |  |  | 878 |  | 878 | [12 empty] | (RI) Recirculate: Induced Draft |  |  | Closed | Reclaimed | Discharge | City of San Jose Municipal | City of San Jose Municipal | OP | 2 | 2003 |  |  | OP | 6 | 2013 |  |  | OP | 6 | 2013 | N | NG | CT | N/A | IPP Non-CHP | 1 |  |  |  | Complex
2860 | CA | 55748 | Los Esteros Critical Energy Center | 2015 | 3 | CTG3 | HRSG3 | 2 | Natural Gas Fired Combined Cycle | [6 empty] | 45 | 735 | 693 | 7212 |  |  | 7212 |  | 7212 | [12 empty] | (RI) Recirculate: Induced Draft |  |  | Closed | Reclaimed | Discharge | City of San Jose Municipal | City of San Jose Municipal | OP | 2 | 2003 |  |  | OP | 6 | 2013 |  |  | OP | 6 | 2013 | N | NG | CT | N/A | IPP Non-CHP | 1 |  |  |  | Complex
2860 | CA | 55748 | Los Esteros Critical Energy Center | 2015 | 4 | CTG3 | HRSG3 | 2 | Natural Gas Fired Combined Cycle | [6 empty] | 45 | 14994 | 14697 | 147261 |  |  | 147261 |  | 147261 | [12 empty] | (RI) Recirculate: Induced Draft |  |  | Closed | Reclaimed | Discharge | City of San Jose Municipal | City of San Jose Municipal | OP | 2 | 2003 |  |  | OP | 6 | 2013 |  |  | OP | 6 | 2013 | N | NG | CT | N/A | IPP Non-CHP | 1 |  |  |  | Complex
2860 | CA | 55748 | Los Esteros Critical Energy Center | 2015 | 5 | CTG3 | HRSG3 | 2 | Natural Gas Fired Combined Cycle | [6 empty] | 45 | 7973 | 7595 | 78662 |  |  | 78662 |  | 78662 | [12 empty] | (RI) Recirculate: Induced Draft |  |  | Closed | Reclaimed | Discharge | City of San Jose Municipal | City of San Jose Municipal | OP | 2 | 2003 |  |  | OP | 6 | 2013 |  |  | OP | 6 | 2013 | N | NG | CT | N/A | IPP Non-CHP | 1 |  |  |  | Complex
2860 | CA | 55748 | Los Esteros Critical Energy Center | 2015 | 6 | CTG3 | HRSG3 | 2 | Natural Gas Fired Combined Cycle | [6 empty] | 45 | 7049 | 6699 | 70603 |  |  | 70603 |  | 70603 | [12 empty] | (RI) Recirculate: Induced Draft |  |  | Closed | Reclaimed | Discharge | City of San Jose Municipal | City of San Jose Municipal | OP | 2 | 2003 |  |  | OP | 6 | 2013 |  |  | OP | 6 | 2013 | N | NG | CT | N/A | IPP Non-CHP | 1 |  |  |  | Complex
2860 | CA | 55748 | Los Esteros Critical Energy Center | 2015 | 7 | CTG3 | HRSG3 | 2 | Natural Gas Fired Combined Cycle | [6 empty] | 45 | 5582 | 5276 | 55969 |  |  | 55969 |  | 55969 | [12 empty] | (RI) Recirculate: Induced Draft |  |  | Closed | Reclaimed | Discharge | City of San Jose Municipal | City of San Jose Municipal | OP | 2 | 2003 |  |  | OP | 6 | 2013 |  |  | OP | 6 | 2013 | N | NG | CT | N/A | IPP Non-CHP | 1 |  |  |  | Complex
2860 | CA | 55748 | Los Esteros Critical Energy Center | 2015 | 8 | CTG3 | HRSG3 | 2 | Natural Gas Fired Combined Cycle | [6 empty] | 45 | 7761 | 7383 | 78136 |  |  | 78136 |  | 78136 | [12 empty] | (RI) Recirculate: Induced Draft |  |  | Closed | Reclaimed | Discharge | City of San Jose Municipal | City of San Jose Municipal | OP | 2 | 2003 |  |  | OP | 6 | 2013 |  |  | OP | 6 | 2013 | N | NG | CT | N/A | IPP Non-CHP | 1 |  |  |  | Complex
2860 | CA | 55748 | Los Esteros Critical Energy Center | 2015 | 9 | CTG3 | HRSG3 | 2 | Natural Gas Fired Combined Cycle | [6 empty] | 45 | 8410 | 7978 | 84790 |  |  | 84790 |  | 84790 | [12 empty] | (RI) Recirculate: Induced Draft |  |  | Closed | Reclaimed | Discharge | City of San Jose Municipal | City of San Jose Municipal | OP | 2 | 2003 |  |  | OP | 6 | 2013 |  |  | OP | 6 | 2013 | N | NG | CT | N/A | IPP Non-CHP | 1 |  |  |  | Complex
2860 | CA | 55748 | Los Esteros Critical Energy Center | 2015 | 10 | CTG3 | HRSG3 | 2 | Natural Gas Fired Combined Cycle | [6 empty] | 45 | 9400 | 8915 | 95325 |  |  | 95325 |  | 95325 | [12 empty] | (RI) Recirculate: Induced Draft |  |  | Closed | Reclaimed | Discharge | City of San Jose Municipal | City of San Jose Municipal | OP | 2 | 2003 |  |  | OP | 6 | 2013 |  |  | OP | 6 | 2013 | N | NG | CT | N/A | IPP Non-CHP | 1 |  |  |  | Complex
2860 | CA | 55748 | Los Esteros Critical Energy Center | 2015 | 11 | CTG3 | HRSG3 | 2 | Natural Gas Fired Combined Cycle | [6 empty] | 45 | 8169 | 7683 | 84713 |  |  | 84713 |  | 84713 | [12 empty] | (RI) Recirculate: Induced Draft |  |  | Closed | Reclaimed | Discharge | City of San Jose Municipal | City of San Jose Municipal | OP | 2 | 2003 |  |  | OP | 6 | 2013 |  |  | OP | 6 | 2013 | N | NG | CT | N/A | IPP Non-CHP | 1 |  |  |  | Complex
2860 | CA | 55748 | Los Esteros Critical Energy Center | 2015 | 12 | CTG3 | HRSG3 | 2 | Natural Gas Fired Combined Cycle | [6 empty] | 45 | 9172 | 8695 | 93001 |  |  | 93001 |  | 93001 | [12 empty] | (RI) Recirculate: Induced Draft |  |  | Closed | Reclaimed | Discharge | City of San Jose Municipal | City of San Jose Municipal | OP | 2 | 2003 |  |  | OP | 6 | 2013 |  |  | OP | 6 | 2013 | N | NG | CT | N/A | IPP Non-CHP | 1 |  |  |  | Complex
2860 | CA | 55748 | Los Esteros Critical Energy Center | 2015 | 1 | CTG4 | HRSG3 | 2 | Natural Gas Fired Combined Cycle | [6 empty] | 45 | 1000 | 948 | 10021 |  |  | 10021 |  | 10021 | [12 empty] | (RI) Recirculate: Induced Draft |  |  | Closed | Reclaimed | Discharge | City of San Jose Municipal | City of San Jose Municipal | OP | 2 | 2003 |  |  | OP | 6 | 2013 |  |  | OP | 6 | 2013 | N | NG | CT | N/A | IPP Non-CHP | 1 |  |  |  | Complex
2860 | CA | 55748 | Los Esteros Critical Energy Center | 2015 | 2 | CTG4 | HRSG3 | 2 | Natural Gas Fired Combined Cycle | [6 empty] | 45 | 285 | 265 | 2918 |  |  | 2918 |  | 2918 | [12 empty] | (RI) Recirculate: Induced Draft |  |  | Closed | Reclaimed | Discharge | City of San Jose Municipal | City of San Jose Municipal | OP | 2 | 2003 |  |  | OP | 6 | 2013 |  |  | OP | 6 | 2013 | N | NG | CT | N/A | IPP Non-CHP | 1 |  |  |  | Complex
2860 | CA | 55748 | Los Esteros Critical Energy Center | 2015 | 3 | CTG4 | HRSG3 | 2 | Natural Gas Fired Combined Cycle | [6 empty] | 45 | 1910 | 1799 | 19541 |  |  | 19541 |  | 19541 | [12 empty] | (RI) Recirculate: Induced Draft |  |  | Closed | Reclaimed | Discharge | City of San Jose Municipal | City of San Jose Municipal | OP | 2 | 2003 |  |  | OP | 6 | 2013 |  |  | OP | 6 | 2013 | N | NG | CT | N/A | IPP Non-CHP | 1 |  |  |  | Complex
2860 | CA | 55748 | Los Esteros Critical Energy Center | 2015 | 4 | CTG4 | HRSG3 | 2 | Natural Gas Fired Combined Cycle | [6 empty] | 45 | 6931 | 6794 | 68718 |  |  | 68718 |  | 68718 | [12 empty] | (RI) Recirculate: Induced Draft |  |  | Closed | Reclaimed | Discharge | City of San Jose Municipal | City of San Jose Municipal | OP | 2 | 2003 |  |  | OP | 6 | 2013 |  |  | OP | 6 | 2013 | N | NG | CT | N/A | IPP Non-CHP | 1 |  |  |  | Complex
2860 | CA | 55748 | Los Esteros Critical Energy Center | 2015 | 5 | CTG4 | HRSG3 | 2 | Natural Gas Fired Combined Cycle | [6 empty] | 45 | 7314 | 6967 | 73426 |  |  | 73426 |  | 73426 | [12 empty] | (RI) Recirculate: Induced Draft |  |  | Closed | Reclaimed | Discharge | City of San Jose Municipal | City of San Jose Municipal | OP | 2 | 2003 |  |  | OP | 6 | 2013 |  |  | OP | 6 | 2013 | N | NG | CT | N/A | IPP Non-CHP | 1 |  |  |  | Complex
2860 | CA | 55748 | Los Esteros Critical Energy Center | 2015 | 6 | CTG4 | HRSG3 | 2 | Natural Gas Fired Combined Cycle | [6 empty] | 45 | 5523 | 5249 | 55553 |  |  | 55553 |  | 55553 | [12 empty] | (RI) Recirculate: Induced Draft |  |  | Closed | Reclaimed | Discharge | City of San Jose Municipal | City of San Jose Municipal | OP | 2 | 2003 |  |  | OP | 6 | 2013 |  |  | OP | 6 | 2013 | N | NG | CT | N/A | IPP Non-CHP | 1 |  |  |  | Complex
2860 | CA | 55748 | Los Esteros Critical Energy Center | 2015 | 7 | CTG4 | HRSG3 | 2 | Natural Gas Fired Combined Cycle | [6 empty] | 45 | 3477 | 3287 | 34709 |  |  | 34709 |  | 34709 | [12 empty] | (RI) Recirculate: Induced Draft |  |  | Closed | Reclaimed | Discharge | City of San Jose Municipal | City of San Jose Municipal | OP | 2 | 2003 |  |  | OP | 6 | 2013 |  |  | OP | 6 | 2013 | N | NG | CT | N/A | IPP Non-CHP | 1 |  |  |  | Complex
2860 | CA | 55748 | Los Esteros Critical Energy Center | 2015 | 8 | CTG4 | HRSG3 | 2 | Natural Gas Fired Combined Cycle | [6 empty] | 45 | 3765 | 3582 | 37828 |  |  | 37828 |  | 37828 | [12 empty] | (RI) Recirculate: Induced Draft |  |  | Closed | Reclaimed | Discharge | City of San Jose Municipal | City of San Jose Municipal | OP | 2 | 2003 |  |  | OP | 6 | 2013 |  |  | OP | 6 | 2013 | N | NG | CT | N/A | IPP Non-CHP | 1 |  |  |  | Complex
2860 | CA | 55748 | Los Esteros Critical Energy Center | 2015 | 9 | CTG4 | HRSG3 | 2 | Natural Gas Fired Combined Cycle | [6 empty] | 45 | 6882 | 6528 | 69401 |  |  | 69401 |  | 69401 | [12 empty] | (RI) Recirculate: Induced Draft |  |  | Closed | Reclaimed | Discharge | City of San Jose Municipal | City of San Jose Municipal | OP | 2 | 2003 |  |  | OP | 6 | 2013 |  |  | OP | 6 | 2013 | N | NG | CT | N/A | IPP Non-CHP | 1 |  |  |  | Complex
2860 | CA | 55748 | Los Esteros Critical Energy Center | 2015 | 10 | CTG4 | HRSG3 | 2 | Natural Gas Fired Combined Cycle | [6 empty] | 45 | 3243 | 3076 | 33071 |  |  | 33071 |  | 33071 | [12 empty] | (RI) Recirculate: Induced Draft |  |  | Closed | Reclaimed | Discharge | City of San Jose Municipal | City of San Jose Municipal | OP | 2 | 2003 |  |  | OP | 6 | 2013 |  |  | OP | 6 | 2013 | N | NG | CT | N/A | IPP Non-CHP | 1 |  |  |  | Complex
2860 | CA | 55748 | Los Esteros Critical Energy Center | 2015 | 11 | CTG4 | HRSG3 | 2 | Natural Gas Fired Combined Cycle | [6 empty] | 45 | 10620 | 9989 | 111492 |  |  | 111492 |  | 111492 | [12 empty] | (RI) Recirculate: Induced Draft |  |  | Closed | Reclaimed | Discharge | City of San Jose Municipal | City of San Jose Municipal | OP | 2 | 2003 |  |  | OP | 6 | 2013 |  |  | OP | 6 | 2013 | N | NG | CT | N/A | IPP Non-CHP | 1 |  |  |  | Complex
2860 | CA | 55748 | Los Esteros Critical Energy Center | 2015 | 12 | CTG4 | HRSG3 | 2 | Natural Gas Fired Combined Cycle | [6 empty] | 45 | 9011 | 8543 | 92819 |  |  | 92819 |  | 92819 | [12 empty] | (RI) Recirculate: Induced Draft |  |  | Closed | Reclaimed | Discharge | City of San Jose Municipal | City of San Jose Municipal | OP | 2 | 2003 |  |  | OP | 6 | 2013 |  |  | OP | 6 | 2013 | N | NG | CT | N/A | IPP Non-CHP | 1 |  |  |  | Complex
2860 | CA | 55748 | Los Esteros Critical Energy Center | 2015 | 1 | CAG5 | HRSG4 | 2 | Natural Gas Fired Combined Cycle | 126.1 | 1419 | 1345 | [6 empty] | 1376 | 1376 |  |  |  | 1376 | [12 empty] | (RI) Recirculate: Induced Draft |  |  | Closed | Reclaimed | Discharge | City of San Jose Municipal | City of San Jose Municipal | OP | 8 | 2013 |  |  | OP | 6 | 2013 |  |  | OP | 6 | 2013 | N | NG | CA | Y | IPP Non-CHP | 1 |  |  |  | Complex
2860 | CA | 55748 | Los Esteros Critical Energy Center | 2015 | 2 | CAG5 | HRSG4 | 2 | Natural Gas Fired Combined Cycle | 126.1 | 116 | 108 | [6 empty] | 0 | 0 |  |  |  | 0 | [12 empty] | (RI) Recirculate: Induced Draft |  |  | Closed | Reclaimed | Discharge | City of San Jose Municipal | City of San Jose Municipal | OP | 8 | 2013 |  |  | OP | 6 | 2013 |  |  | OP | 6 | 2013 | N | NG | CA | Y | IPP Non-CHP | 1 |  |  |  | Complex
2860 | CA | 55748 | Los Esteros Critical Energy Center | 2015 | 3 | CAG5 | HRSG4 | 2 | Natural Gas Fired Combined Cycle | 126.1 | 2072 | 1952 | [6 empty] | 1211 | 1211 |  |  |  | 1211 | [12 empty] | (RI) Recirculate: Induced Draft |  |  | Closed | Reclaimed | Discharge | City of San Jose Municipal | City of San Jose Municipal | OP | 8 | 2013 |  |  | OP | 6 | 2013 |  |  | OP | 6 | 2013 | N | NG | CA | Y | IPP Non-CHP | 1 |  |  |  | Complex
2860 | CA | 55748 | Los Esteros Critical Energy Center | 2015 | 4 | CAG5 | HRSG4 | 2 | Natural Gas Fired Combined Cycle | 126.1 | 16263 | 15941 | [6 empty] | 10690 | 10690 |  |  |  | 10690 | [12 empty] | (RI) Recirculate: Induced Draft |  |  | Closed | Reclaimed | Discharge | City of San Jose Municipal | City of San Jose Municipal | OP | 8 | 2013 |  |  | OP | 6 | 2013 |  |  | OP | 6 | 2013 | N | NG | CA | Y | IPP Non-CHP | 1 |  |  |  | Complex
2860 | CA | 55748 | Los Esteros Critical Energy Center | 2015 | 5 | CAG5 | HRSG4 | 2 | Natural Gas Fired Combined Cycle | 126.1 | 10566 | 10064 | [6 empty] | 9640 | 9640 |  |  |  | 9640 | [12 empty] | (RI) Recirculate: Induced Draft |  |  | Closed | Reclaimed | Discharge | City of San Jose Municipal | City of San Jose Municipal | OP | 8 | 2013 |  |  | OP | 6 | 2013 |  |  | OP | 6 | 2013 | N | NG | CA | Y | IPP Non-CHP | 1 |  |  |  | Complex
2860 | CA | 55748 | Los Esteros Critical Energy Center | 2015 | 6 | CAG5 | HRSG4 | 2 | Natural Gas Fired Combined Cycle | 126.1 | 9710 | 9228 | [6 empty] | 4869 | 4869 |  |  |  | 4869 | [12 empty] | (RI) Recirculate: Induced Draft |  |  | Closed | Reclaimed | Discharge | City of San Jose Municipal | City of San Jose Municipal | OP | 8 | 2013 |  |  | OP | 6 | 2013 |  |  | OP | 6 | 2013 | N | NG | CA | Y | IPP Non-CHP | 1 |  |  |  | Complex
2860 | CA | 55748 | Los Esteros Critical Energy Center | 2015 | 7 | CAG5 | HRSG4 | 2 | Natural Gas Fired Combined Cycle | 126.1 | 6858 | 6482 | [6 empty] | 4085 | 4085 |  |  |  | 4085 | [12 empty] | (RI) Recirculate: Induced Draft |  |  | Closed | Reclaimed | Discharge | City of San Jose Municipal | City of San Jose Municipal | OP | 8 | 2013 |  |  | OP | 6 | 2013 |  |  | OP | 6 | 2013 | N | NG | CA | Y | IPP Non-CHP | 1 |  |  |  | Complex
2860 | CA | 55748 | Los Esteros Critical Energy Center | 2015 | 8 | CAG5 | HRSG4 | 2 | Natural Gas Fired Combined Cycle | 126.1 | 11392 | 10841 | [6 empty] | 6221 | 6221 |  |  |  | 6221 | [12 empty] | (RI) Recirculate: Induced Draft |  |  | Closed | Reclaimed | Discharge | City of San Jose Municipal | City of San Jose Municipal | OP | 8 | 2013 |  |  | OP | 6 | 2013 |  |  | OP | 6 | 2013 | N | NG | CA | Y | IPP Non-CHP | 1 |  |  |  | Complex
2860 | CA | 55748 | Los Esteros Critical Energy Center | 2015 | 9 | CAG5 | HRSG4 | 2 | Natural Gas Fired Combined Cycle | 126.1 | 12735 | 12081 | [6 empty] | 9401 | 9401 |  |  |  | 9401 | [12 empty] | (RI) Recirculate: Induced Draft |  |  | Closed | Reclaimed | Discharge | City of San Jose Municipal | City of San Jose Municipal | OP | 8 | 2013 |  |  | OP | 6 | 2013 |  |  | OP | 6 | 2013 | N | NG | CA | Y | IPP Non-CHP | 1 |  |  |  | Complex
2860 | CA | 55748 | Los Esteros Critical Energy Center | 2015 | 10 | CAG5 | HRSG4 | 2 | Natural Gas Fired Combined Cycle | 126.1 | 13899 | 13182 | [6 empty] | 4844 | 4844 |  |  |  | 4844 | [12 empty] | (RI) Recirculate: Induced Draft |  |  | Closed | Reclaimed | Discharge | City of San Jose Municipal | City of San Jose Municipal | OP | 8 | 2013 |  |  | OP | 6 | 2013 |  |  | OP | 6 | 2013 | N | NG | CA | Y | IPP Non-CHP | 1 |  |  |  | Complex
2860 | CA | 55748 | Los Esteros Critical Energy Center | 2015 | 11 | CAG5 | HRSG4 | 2 | Natural Gas Fired Combined Cycle | 126.1 | 9343 | 8787 | [6 empty] | 6075 | 6075 |  |  |  | 6075 | [12 empty] | (RI) Recirculate: Induced Draft |  |  | Closed | Reclaimed | Discharge | City of San Jose Municipal | City of San Jose Municipal | OP | 8 | 2013 |  |  | OP | 6 | 2013 |  |  | OP | 6 | 2013 | N | NG | CA | Y | IPP Non-CHP | 1 |  |  |  | Complex
2860 | CA | 55748 | Los Esteros Critical Energy Center | 2015 | 12 | CAG5 | HRSG4 | 2 | Natural Gas Fired Combined Cycle | 126.1 | 9844 | 9332 | [6 empty] | 7154 | 7154 |  |  |  | 7154 | [12 empty] | (RI) Recirculate: Induced Draft |  |  | Closed | Reclaimed | Discharge | City of San Jose Municipal | City of San Jose Municipal | OP | 8 | 2013 |  |  | OP | 6 | 2013 |  |  | OP | 6 | 2013 | N | NG | CA | Y | IPP Non-CHP | 1 |  |  |  | Complex
2860 | CA | 55748 | Los Esteros Critical Energy Center | 2015 | 1 | CTG1 | HRSG4 | 2 | Natural Gas Fired Combined Cycle | [6 empty] | 45 | 795 | 754 | 7881 |  |  | 7881 |  | 7881 | [12 empty] | (RI) Recirculate: Induced Draft |  |  | Closed | Reclaimed | Discharge | City of San Jose Municipal | City of San Jose Municipal | OP | 2 | 2003 |  |  | OP | 6 | 2013 |  |  | OP | 6 | 2013 | N | NG | CT | N/A | IPP Non-CHP | 1 |  |  |  | Complex
2860 | CA | 55748 | Los Esteros Critical Energy Center | 2015 | 2 | CTG1 | HRSG4 | 2 | Natural Gas Fired Combined Cycle | [6 empty] | 45 | 0 | 0 | 0 |  |  | 0 |  | 0 | [12 empty] | (RI) Recirculate: Induced Draft |  |  | Closed | Reclaimed | Discharge | City of San Jose Municipal | City of San Jose Municipal | OP | 2 | 2003 |  |  | OP | 6 | 2013 |  |  | OP | 6 | 2013 | N | NG | CT | N/A | IPP Non-CHP | 1 |  |  |  | Complex
2860 | CA | 55748 | Los Esteros Critical Energy Center | 2015 | 3 | CTG1 | HRSG4 | 2 | Natural Gas Fired Combined Cycle | [6 empty] | 45 | 519 | 488 | 5125 |  |  | 5125 |  | 5125 | [12 empty] | (RI) Recirculate: Induced Draft |  |  | Closed | Reclaimed | Discharge | City of San Jose Municipal | City of San Jose Municipal | OP | 2 | 2003 |  |  | OP | 6 | 2013 |  |  | OP | 6 | 2013 | N | NG | CT | N/A | IPP Non-CHP | 1 |  |  |  | Complex
2860 | CA | 55748 | Los Esteros Critical Energy Center | 2015 | 4 | CTG1 | HRSG4 | 2 | Natural Gas Fired Combined Cycle | [6 empty] | 45 | 10006 | 9808 | 98046 |  |  | 98046 |  | 98046 | [12 empty] | (RI) Recirculate: Induced Draft |  |  | Closed | Reclaimed | Discharge | City of San Jose Municipal | City of San Jose Municipal | OP | 2 | 2003 |  |  | OP | 6 | 2013 |  |  | OP | 6 | 2013 | N | NG | CT | N/A | IPP Non-CHP | 1 |  |  |  | Complex
2860 | CA | 55748 | Los Esteros Critical Energy Center | 2015 | 5 | CTG1 | HRSG4 | 2 | Natural Gas Fired Combined Cycle | [6 empty] | 45 | 6833 | 6509 | 67714 |  |  | 67714 |  | 67714 | [12 empty] | (RI) Recirculate: Induced Draft |  |  | Closed | Reclaimed | Discharge | City of San Jose Municipal | City of San Jose Municipal | OP | 2 | 2003 |  |  | OP | 6 | 2013 |  |  | OP | 6 | 2013 | N | NG | CT | N/A | IPP Non-CHP | 1 |  |  |  | Complex
2860 | CA | 55748 | Los Esteros Critical Energy Center | 2015 | 6 | CTG1 | HRSG4 | 2 | Natural Gas Fired Combined Cycle | [6 empty] | 45 | 6971 | 6625 | 69827 |  |  | 69827 |  | 69827 | [12 empty] | (RI) Recirculate: Induced Draft |  |  | Closed | Reclaimed | Discharge | City of San Jose Municipal | City of San Jose Municipal | OP | 2 | 2003 |  |  | OP | 6 | 2013 |  |  | OP | 6 | 2013 | N | NG | CT | N/A | IPP Non-CHP | 1 |  |  |  | Complex
2860 | CA | 55748 | Los Esteros Critical Energy Center | 2015 | 7 | CTG1 | HRSG4 | 2 | Natural Gas Fired Combined Cycle | [6 empty] | 45 | 4476 | 4231 | 44650 |  |  | 44650 |  | 44650 | [12 empty] | (RI) Recirculate: Induced Draft |  |  | Closed | Reclaimed | Discharge | City of San Jose Municipal | City of San Jose Municipal | OP | 2 | 2003 |  |  | OP | 6 | 2013 |  |  | OP | 6 | 2013 | N | NG | CT | N/A | IPP Non-CHP | 1 |  |  |  | Complex
2860 | CA | 55748 | Los Esteros Critical Energy Center | 2015 | 8 | CTG1 | HRSG4 | 2 | Natural Gas Fired Combined Cycle | [6 empty] | 45 | 6984 | 6644 | 70128 |  |  | 70128 |  | 70128 | [12 empty] | (RI) Recirculate: Induced Draft |  |  | Closed | Reclaimed | Discharge | City of San Jose Municipal | City of San Jose Municipal | OP | 2 | 2003 |  |  | OP | 6 | 2013 |  |  | OP | 6 | 2013 | N | NG | CT | N/A | IPP Non-CHP | 1 |  |  |  | Complex
2860 | CA | 55748 | Los Esteros Critical Energy Center | 2015 | 9 | CTG1 | HRSG4 | 2 | Natural Gas Fired Combined Cycle | [6 empty] | 45 | 8035 | 7623 | 80759 |  |  | 80759 |  | 80759 | [12 empty] | (RI) Recirculate: Induced Draft |  |  | Closed | Reclaimed | Discharge | City of San Jose Municipal | City of San Jose Municipal | OP | 2 | 2003 |  |  | OP | 6 | 2013 |  |  | OP | 6 | 2013 | N | NG | CT | N/A | IPP Non-CHP | 1 |  |  |  | Complex
2860 | CA | 55748 | Los Esteros Critical Energy Center | 2015 | 10 | CTG1 | HRSG4 | 2 | Natural Gas Fired Combined Cycle | [6 empty] | 45 | 9936 | 9424 | 100364 |  |  | 100364 |  | 100364 | [12 empty] | (RI) Recirculate: Induced Draft |  |  | Closed | Reclaimed | Discharge | City of San Jose Municipal | City of San Jose Municipal | OP | 2 | 2003 |  |  | OP | 6 | 2013 |  |  | OP | 6 | 2013 | N | NG | CT | N/A | IPP Non-CHP | 1 |  |  |  | Complex
2860 | CA | 55748 | Los Esteros Critical Energy Center | 2015 | 11 | CTG1 | HRSG4 | 2 | Natural Gas Fired Combined Cycle | [6 empty] | 45 | 7055 | 6636 | 72568 |  |  | 72568 |  | 72568 | [12 empty] | (RI) Recirculate: Induced Draft |  |  | Closed | Reclaimed | Discharge | City of San Jose Municipal | City of San Jose Municipal | OP | 2 | 2003 |  |  | OP | 6 | 2013 |  |  | OP | 6 | 2013 | N | NG | CT | N/A | IPP Non-CHP | 1 |  |  |  | Complex
2860 | CA | 55748 | Los Esteros Critical Energy Center | 2015 | 12 | CTG1 | HRSG4 | 2 | Natural Gas Fired Combined Cycle | [6 empty] | 45 | 4416 | 4186 | 44512 |  |  | 44512 |  | 44512 | [12 empty] | (RI) Recirculate: Induced Draft |  |  | Closed | Reclaimed | Discharge | City of San Jose Municipal | City of San Jose Municipal | OP | 2 | 2003 |  |  | OP | 6 | 2013 |  |  | OP | 6 | 2013 | N | NG | CT | N/A | IPP Non-CHP | 1 |  |  |  | Complex
2860 | CA | 55748 | Los Esteros Critical Energy Center | 2015 | 1 | CTG2 | HRSG4 | 2 | Natural Gas Fired Combined Cycle | [6 empty] | 45 | 881 | 835 | 8239 |  |  | 8239 |  | 8239 | [12 empty] | (RI) Recirculate: Induced Draft |  |  | Closed | Reclaimed | Discharge | City of San Jose Municipal | City of San Jose Municipal | OP | 2 | 2003 |  |  | OP | 6 | 2013 |  |  | OP | 6 | 2013 | N | NG | CT | N/A | IPP Non-CHP | 1 |  |  |  | Complex
2860 | CA | 55748 | Los Esteros Critical Energy Center | 2015 | 2 | CTG2 | HRSG4 | 2 | Natural Gas Fired Combined Cycle | [6 empty] | 45 | 424 | 394 | 3995 |  |  | 3995 |  | 3995 | [12 empty] | (RI) Recirculate: Induced Draft |  |  | Closed | Reclaimed | Discharge | City of San Jose Municipal | City of San Jose Municipal | OP | 2 | 2003 |  |  | OP | 6 | 2013 |  |  | OP | 6 | 2013 | N | NG | CT | N/A | IPP Non-CHP | 1 |  |  |  | Complex
2860 | CA | 55748 | Los Esteros Critical Energy Center | 2015 | 3 | CTG2 | HRSG4 | 2 | Natural Gas Fired Combined Cycle | [6 empty] | 45 | 2462 | 2319 | 23100 |  |  | 23100 |  | 23100 | [12 empty] | (RI) Recirculate: Induced Draft |  |  | Closed | Reclaimed | Discharge | City of San Jose Municipal | City of San Jose Municipal | OP | 2 | 2003 |  |  | OP | 6 | 2013 |  |  | OP | 6 | 2013 | N | NG | CT | N/A | IPP Non-CHP | 1 |  |  |  | Complex
2860 | CA | 55748 | Los Esteros Critical Energy Center | 2015 | 4 | CTG2 | HRSG4 | 2 | Natural Gas Fired Combined Cycle | [6 empty] | 45 | 7385 | 7239 | 68345 |  |  | 68345 |  | 68345 | [12 empty] | (RI) Recirculate: Induced Draft |  |  | Closed | Reclaimed | Discharge | City of San Jose Municipal | City of San Jose Municipal | OP | 2 | 2003 |  |  | OP | 6 | 2013 |  |  | OP | 6 | 2013 | N | NG | CT | N/A | IPP Non-CHP | 1 |  |  |  | Complex
2860 | CA | 55748 | Los Esteros Critical Energy Center | 2015 | 5 | CTG2 | HRSG4 | 2 | Natural Gas Fired Combined Cycle | [6 empty] | 45 | 1022 | 973 | 9639 |  |  | 9639 |  | 9639 | [12 empty] | (RI) Recirculate: Induced Draft |  |  | Closed | Reclaimed | Discharge | City of San Jose Municipal | City of San Jose Municipal | OP | 2 | 2003 |  |  | OP | 6 | 2013 |  |  | OP | 6 | 2013 | N | NG | CT | N/A | IPP Non-CHP | 1 |  |  |  | Complex
2860 | CA | 55748 | Los Esteros Critical Energy Center | 2015 | 6 | CTG2 | HRSG4 | 2 | Natural Gas Fired Combined Cycle | [6 empty] | 45 | 7395 | 7029 | 69978 |  |  | 69978 |  | 69978 | [12 empty] | (RI) Recirculate: Induced Draft |  |  | Closed | Reclaimed | Discharge | City of San Jose Municipal | City of San Jose Municipal | OP | 2 | 2003 |  |  | OP | 6 | 2013 |  |  | OP | 6 | 2013 | N | NG | CT | N/A | IPP Non-CHP | 1 |  |  |  | Complex
2860 | CA | 55748 | Los Esteros Critical Energy Center | 2015 | 7 | CTG2 | HRSG4 | 2 | Natural Gas Fired Combined Cycle | [6 empty] | 45 | 4982 | 4709 | 47138 |  |  | 47138 |  | 47138 | [12 empty] | (RI) Recirculate: Induced Draft |  |  | Closed | Reclaimed | Discharge | City of San Jose Municipal | City of San Jose Municipal | OP | 2 | 2003 |  |  | OP | 6 | 2013 |  |  | OP | 6 | 2013 | N | NG | CT | N/A | IPP Non-CHP | 1 |  |  |  | Complex
2860 | CA | 55748 | Los Esteros Critical Energy Center | 2015 | 8 | CTG2 | HRSG4 | 2 | Natural Gas Fired Combined Cycle | [6 empty] | 45 | 8282 | 7879 | 78933 |  |  | 78933 |  | 78933 | [12 empty] | (RI) Recirculate: Induced Draft |  |  | Closed | Reclaimed | Discharge | City of San Jose Municipal | City of San Jose Municipal | OP | 2 | 2003 |  |  | OP | 6 | 2013 |  |  | OP | 6 | 2013 | N | NG | CT | N/A | IPP Non-CHP | 1 |  |  |  | Complex
2860 | CA | 55748 | Los Esteros Critical Energy Center | 2015 | 9 | CTG2 | HRSG4 | 2 | Natural Gas Fired Combined Cycle | [6 empty] | 45 | 7621 | 7230 | 72730 |  |  | 72730 |  | 72730 | [12 empty] | (RI) Recirculate: Induced Draft |  |  | Closed | Reclaimed | Discharge | City of San Jose Municipal | City of San Jose Municipal | OP | 2 | 2003 |  |  | OP | 6 | 2013 |  |  | OP | 6 | 2013 | N | NG | CT | N/A | IPP Non-CHP | 1 |  |  |  | Complex
2860 | CA | 55748 | Los Esteros Critical Energy Center | 2015 | 10 | CTG2 | HRSG4 | 2 | Natural Gas Fired Combined Cycle | [6 empty] | 45 | 8520 | 8081 | 81399 |  |  | 81399 |  | 81399 | [12 empty] | (RI) Recirculate: Induced Draft |  |  | Closed | Reclaimed | Discharge | City of San Jose Municipal | City of San Jose Municipal | OP | 2 | 2003 |  |  | OP | 6 | 2013 |  |  | OP | 6 | 2013 | N | NG | CT | N/A | IPP Non-CHP | 1 |  |  |  | Complex
2860 | CA | 55748 | Los Esteros Critical Energy Center | 2015 | 11 | CTG2 | HRSG4 | 2 | Natural Gas Fired Combined Cycle | [6 empty] | 45 | 5195 | 4886 | 50002 |  |  | 50002 |  | 50002 | [12 empty] | (RI) Recirculate: Induced Draft |  |  | Closed | Reclaimed | Discharge | City of San Jose Municipal | City of San Jose Municipal | OP | 2 | 2003 |  |  | OP | 6 | 2013 |  |  | OP | 6 | 2013 | N | NG | CT | N/A | IPP Non-CHP | 1 |  |  |  | Complex
2860 | CA | 55748 | Los Esteros Critical Energy Center | 2015 | 12 | CTG2 | HRSG4 | 2 | Natural Gas Fired Combined Cycle | [6 empty] | 45 | 4500 | 4266 | 42478 |  |  | 42478 |  | 42478 | [12 empty] | (RI) Recirculate: Induced Draft |  |  | Closed | Reclaimed | Discharge | City of San Jose Municipal | City of San Jose Municipal | OP | 2 | 2003 |  |  | OP | 6 | 2013 |  |  | OP | 6 | 2013 | N | NG | CT | N/A | IPP Non-CHP | 1 |  |  |  | Complex
2860 | CA | 55748 | Los Esteros Critical Energy Center | 2015 | 1 | CTG3 | HRSG4 | 2 | Natural Gas Fired Combined Cycle | [6 empty] | 45 | 781 | 741 | 7732 |  |  | 7732 |  | 7732 | [12 empty] | (RI) Recirculate: Induced Draft |  |  | Closed | Reclaimed | Discharge | City of San Jose Municipal | City of San Jose Municipal | OP | 2 | 2003 |  |  | OP | 6 | 2013 |  |  | OP | 6 | 2013 | N | NG | CT | N/A | IPP Non-CHP | 1 |  |  |  | Complex
2860 | CA | 55748 | Los Esteros Critical Energy Center | 2015 | 2 | CTG3 | HRSG4 | 2 | Natural Gas Fired Combined Cycle | [6 empty] | 45 | 83 | 77 | 878 |  |  | 878 |  | 878 | [12 empty] | (RI) Recirculate: Induced Draft |  |  | Closed | Reclaimed | Discharge | City of San Jose Municipal | City of San Jose Municipal | OP | 2 | 2003 |  |  | OP | 6 | 2013 |  |  | OP | 6 | 2013 | N | NG | CT | N/A | IPP Non-CHP | 1 |  |  |  | Complex
2860 | CA | 55748 | Los Esteros Critical Energy Center | 2015 | 3 | CTG3 | HRSG4 | 2 | Natural Gas Fired Combined Cycle | [6 empty] | 45 | 735 | 693 | 7212 |  |  | 7212 |  | 7212 | [12 empty] | (RI) Recirculate: Induced Draft |  |  | Closed | Reclaimed | Discharge | City of San Jose Municipal | City of San Jose Municipal | OP | 2 | 2003 |  |  | OP | 6 | 2013 |  |  | OP | 6 | 2013 | N | NG | CT | N/A | IPP Non-CHP | 1 |  |  |  | Complex
2860 | CA | 55748 | Los Esteros Critical Energy Center | 2015 | 4 | CTG3 | HRSG4 | 2 | Natural Gas Fired Combined Cycle | [6 empty] | 45 | 14994 | 14697 | 147261 |  |  | 147261 |  | 147261 | [12 empty] | (RI) Recirculate: Induced Draft |  |  | Closed | Reclaimed | Discharge | City of San Jose Municipal | City of San Jose Municipal | OP | 2 | 2003 |  |  | OP | 6 | 2013 |  |  | OP | 6 | 2013 | N | NG | CT | N/A | IPP Non-CHP | 1 |  |  |  | Complex
2860 | CA | 55748 | Los Esteros Critical Energy Center | 2015 | 5 | CTG3 | HRSG4 | 2 | Natural Gas Fired Combined Cycle | [6 empty] | 45 | 7973 | 7595 | 78662 |  |  | 78662 |  | 78662 | [12 empty] | (RI) Recirculate: Induced Draft |  |  | Closed | Reclaimed | Discharge | City of San Jose Municipal | City of San Jose Municipal | OP | 2 | 2003 |  |  | OP | 6 | 2013 |  |  | OP | 6 | 2013 | N | NG | CT | N/A | IPP Non-CHP | 1 |  |  |  | Complex
2860 | CA | 55748 | Los Esteros Critical Energy Center | 2015 | 6 | CTG3 | HRSG4 | 2 | Natural Gas Fired Combined Cycle | [6 empty] | 45 | 7049 | 6699 | 70603 |  |  | 70603 |  | 70603 | [12 empty] | (RI) Recirculate: Induced Draft |  |  | Closed | Reclaimed | Discharge | City of San Jose Municipal | City of San Jose Municipal | OP | 2 | 2003 |  |  | OP | 6 | 2013 |  |  | OP | 6 | 2013 | N | NG | CT | N/A | IPP Non-CHP | 1 |  |  |  | Complex
2860 | CA | 55748 | Los Esteros Critical Energy Center | 2015 | 7 | CTG3 | HRSG4 | 2 | Natural Gas Fired Combined Cycle | [6 empty] | 45 | 5582 | 5276 | 55969 |  |  | 55969 |  | 55969 | [12 empty] | (RI) Recirculate: Induced Draft |  |  | Closed | Reclaimed | Discharge | City of San Jose Municipal | City of San Jose Municipal | OP | 2 | 2003 |  |  | OP | 6 | 2013 |  |  | OP | 6 | 2013 | N | NG | CT | N/A | IPP Non-CHP | 1 |  |  |  | Complex
2860 | CA | 55748 | Los Esteros Critical Energy Center | 2015 | 8 | CTG3 | HRSG4 | 2 | Natural Gas Fired Combined Cycle | [6 empty] | 45 | 7761 | 7383 | 78136 |  |  | 78136 |  | 78136 | [12 empty] | (RI) Recirculate: Induced Draft |  |  | Closed | Reclaimed | Discharge | City of San Jose Municipal | City of San Jose Municipal | OP | 2 | 2003 |  |  | OP | 6 | 2013 |  |  | OP | 6 | 2013 | N | NG | CT | N/A | IPP Non-CHP | 1 |  |  |  | Complex
2860 | CA | 55748 | Los Esteros Critical Energy Center | 2015 | 9 | CTG3 | HRSG4 | 2 | Natural Gas Fired Combined Cycle | [6 empty] | 45 | 8410 | 7978 | 84790 |  |  | 84790 |  | 84790 | [12 empty] | (RI) Recirculate: Induced Draft |  |  | Closed | Reclaimed | Discharge | City of San Jose Municipal | City of San Jose Municipal | OP | 2 | 2003 |  |  | OP | 6 | 2013 |  |  | OP | 6 | 2013 | N | NG | CT | N/A | IPP Non-CHP | 1 |  |  |  | Complex
2860 | CA | 55748 | Los Esteros Critical Energy Center | 2015 | 10 | CTG3 | HRSG4 | 2 | Natural Gas Fired Combined Cycle | [6 empty] | 45 | 9400 | 8915 | 95325 |  |  | 95325 |  | 95325 | [12 empty] | (RI) Recirculate: Induced Draft |  |  | Closed | Reclaimed | Discharge | City of San Jose Municipal | City of San Jose Municipal | OP | 2 | 2003 |  |  | OP | 6 | 2013 |  |  | OP | 6 | 2013 | N | NG | CT | N/A | IPP Non-CHP | 1 |  |  |  | Complex
2860 | CA | 55748 | Los Esteros Critical Energy Center | 2015 | 11 | CTG3 | HRSG4 | 2 | Natural Gas Fired Combined Cycle | [6 empty] | 45 | 8169 | 7683 | 84713 |  |  | 84713 |  | 84713 | [12 empty] | (RI) Recirculate: Induced Draft |  |  | Closed | Reclaimed | Discharge | City of San Jose Municipal | City of San Jose Municipal | OP | 2 | 2003 |  |  | OP | 6 | 2013 |  |  | OP | 6 | 2013 | N | NG | CT | N/A | IPP Non-CHP | 1 |  |  |  | Complex
2860 | CA | 55748 | Los Esteros Critical Energy Center | 2015 | 12 | CTG3 | HRSG4 | 2 | Natural Gas Fired Combined Cycle | [6 empty] | 45 | 9172 | 8695 | 93001 |  |  | 93001 |  | 93001 | [12 empty] | (RI) Recirculate: Induced Draft |  |  | Closed | Reclaimed | Discharge | City of San Jose Municipal | City of San Jose Municipal | OP | 2 | 2003 |  |  | OP | 6 | 2013 |  |  | OP | 6 | 2013 | N | NG | CT | N/A | IPP Non-CHP | 1 |  |  |  | Complex
2860 | CA | 55748 | Los Esteros Critical Energy Center | 2015 | 1 | CTG4 | HRSG4 | 2 | Natural Gas Fired Combined Cycle | [6 empty] | 45 | 1000 | 948 | 10021 |  |  | 10021 |  | 10021 | [12 empty] | (RI) Recirculate: Induced Draft |  |  | Closed | Reclaimed | Discharge | City of San Jose Municipal | City of San Jose Municipal | OP | 2 | 2003 |  |  | OP | 6 | 2013 |  |  | OP | 6 | 2013 | N | NG | CT | N/A | IPP Non-CHP | 1 |  |  |  | Complex
2860 | CA | 55748 | Los Esteros Critical Energy Center | 2015 | 2 | CTG4 | HRSG4 | 2 | Natural Gas Fired Combined Cycle | [6 empty] | 45 | 285 | 265 | 2918 |  |  | 2918 |  | 2918 | [12 empty] | (RI) Recirculate: Induced Draft |  |  | Closed | Reclaimed | Discharge | City of San Jose Municipal | City of San Jose Municipal | OP | 2 | 2003 |  |  | OP | 6 | 2013 |  |  | OP | 6 | 2013 | N | NG | CT | N/A | IPP Non-CHP | 1 |  |  |  | Complex
2860 | CA | 55748 | Los Esteros Critical Energy Center | 2015 | 3 | CTG4 | HRSG4 | 2 | Natural Gas Fired Combined Cycle | [6 empty] | 45 | 1910 | 1799 | 19541 |  |  | 19541 |  | 19541 | [12 empty] | (RI) Recirculate: Induced Draft |  |  | Closed | Reclaimed | Discharge | City of San Jose Municipal | City of San Jose Municipal | OP | 2 | 2003 |  |  | OP | 6 | 2013 |  |  | OP | 6 | 2013 | N | NG | CT | N/A | IPP Non-CHP | 1 |  |  |  | Complex
2860 | CA | 55748 | Los Esteros Critical Energy Center | 2015 | 4 | CTG4 | HRSG4 | 2 | Natural Gas Fired Combined Cycle | [6 empty] | 45 | 6931 | 6794 | 68718 |  |  | 68718 |  | 68718 | [12 empty] | (RI) Recirculate: Induced Draft |  |  | Closed | Reclaimed | Discharge | City of San Jose Municipal | City of San Jose Municipal | OP | 2 | 2003 |  |  | OP | 6 | 2013 |  |  | OP | 6 | 2013 | N | NG | CT | N/A | IPP Non-CHP | 1 |  |  |  | Complex
2860 | CA | 55748 | Los Esteros Critical Energy Center | 2015 | 5 | CTG4 | HRSG4 | 2 | Natural Gas Fired Combined Cycle | [6 empty] | 45 | 7314 | 6967 | 73426 |  |  | 73426 |  | 73426 | [12 empty] | (RI) Recirculate: Induced Draft |  |  | Closed | Reclaimed | Discharge | City of San Jose Municipal | City of San Jose Municipal | OP | 2 | 2003 |  |  | OP | 6 | 2013 |  |  | OP | 6 | 2013 | N | NG | CT | N/A | IPP Non-CHP | 1 |  |  |  | Complex
2860 | CA | 55748 | Los Esteros Critical Energy Center | 2015 | 6 | CTG4 | HRSG4 | 2 | Natural Gas Fired Combined Cycle | [6 empty] | 45 | 5523 | 5249 | 55553 |  |  | 55553 |  | 55553 | [12 empty] | (RI) Recirculate: Induced Draft |  |  | Closed | Reclaimed | Discharge | City of San Jose Municipal | City of San Jose Municipal | OP | 2 | 2003 |  |  | OP | 6 | 2013 |  |  | OP | 6 | 2013 | N | NG | CT | N/A | IPP Non-CHP | 1 |  |  |  | Complex
2860 | CA | 55748 | Los Esteros Critical Energy Center | 2015 | 7 | CTG4 | HRSG4 | 2 | Natural Gas Fired Combined Cycle | [6 empty] | 45 | 3477 | 3287 | 34709 |  |  | 34709 |  | 34709 | [12 empty] | (RI) Recirculate: Induced Draft |  |  | Closed | Reclaimed | Discharge | City of San Jose Municipal | City of San Jose Municipal | OP | 2 | 2003 |  |  | OP | 6 | 2013 |  |  | OP | 6 | 2013 | N | NG | CT | N/A | IPP Non-CHP | 1 |  |  |  | Complex
2860 | CA | 55748 | Los Esteros Critical Energy Center | 2015 | 8 | CTG4 | HRSG4 | 2 | Natural Gas Fired Combined Cycle | [6 empty] | 45 | 3765 | 3582 | 37828 |  |  | 37828 |  | 37828 | [12 empty] | (RI) Recirculate: Induced Draft |  |  | Closed | Reclaimed | Discharge | City of San Jose Municipal | City of San Jose Municipal | OP | 2 | 2003 |  |  | OP | 6 | 2013 |  |  | OP | 6 | 2013 | N | NG | CT | N/A | IPP Non-CHP | 1 |  |  |  | Complex
2860 | CA | 55748 | Los Esteros Critical Energy Center | 2015 | 9 | CTG4 | HRSG4 | 2 | Natural Gas Fired Combined Cycle | [6 empty] | 45 | 6882 | 6528 | 69401 |  |  | 69401 |  | 69401 | [12 empty] | (RI) Recirculate: Induced Draft |  |  | Closed | Reclaimed | Discharge | City of San Jose Municipal | City of San Jose Municipal | OP | 2 | 2003 |  |  | OP | 6 | 2013 |  |  | OP | 6 | 2013 | N | NG | CT | N/A | IPP Non-CHP | 1 |  |  |  | Complex
2860 | CA | 55748 | Los Esteros Critical Energy Center | 2015 | 10 | CTG4 | HRSG4 | 2 | Natural Gas Fired Combined Cycle | [6 empty] | 45 | 3243 | 3076 | 33071 |  |  | 33071 |  | 33071 | [12 empty] | (RI) Recirculate: Induced Draft |  |  | Closed | Reclaimed | Discharge | City of San Jose Municipal | City of San Jose Municipal | OP | 2 | 2003 |  |  | OP | 6 | 2013 |  |  | OP | 6 | 2013 | N | NG | CT | N/A | IPP Non-CHP | 1 |  |  |  | Complex
2860 | CA | 55748 | Los Esteros Critical Energy Center | 2015 | 11 | CTG4 | HRSG4 | 2 | Natural Gas Fired Combined Cycle | [6 empty] | 45 | 10620 | 9989 | 111492 |  |  | 111492 |  | 111492 | [12 empty] | (RI) Recirculate: Induced Draft |  |  | Closed | Reclaimed | Discharge | City of San Jose Municipal | City of San Jose Municipal | OP | 2 | 2003 |  |  | OP | 6 | 2013 |  |  | OP | 6 | 2013 | N | NG | CT | N/A | IPP Non-CHP | 1 |  |  |  | Complex
2860 | CA | 55748 | Los Esteros Critical Energy Center | 2015 | 12 | CTG4 | HRSG4 | 2 | Natural Gas Fired Combined Cycle | [6 empty] | 45 | 9011 | 8543 | 92819 |  |  | 92819 |  | 92819 | [12 empty] | (RI) Recirculate: Induced Draft |  |  | Closed | Reclaimed | Discharge | City of San Jose Municipal | City of San Jose Municipal | OP | 2 | 2003 |  |  | OP | 6 | 2013 |  |  | OP | 6 | 2013 | N | NG | CT | N/A | IPP Non-CHP | 1 |  |  |  | Complex
2860 | CA | 55748 | Los Esteros Critical Energy Center | 2015 | 1 | CAG5 | HRSG1 | PLANT | Natural Gas Fired Combined Cycle | 126.1 | 1419 | 1345 | [6 empty] | 1282 | 1282 |  |  |  | 1282 |  |  |  |  | 2 | 1.2 |  |  |  |  | 36 |  |  |  | RI | [5 empty] | OP | 8 | 2013 |  |  | OP | 6 | 2013 | [5 empty] | N | NG | CA | Y | IPP Non-CHP | 1 |  |  |  | Complex
2860 | CA | 55748 | Los Esteros Critical Energy Center | 2015 | 2 | CAG5 | HRSG1 | PLANT | Natural Gas Fired Combined Cycle | 126.1 | 116 | 108 | [6 empty] | 0 | 0 |  |  |  | 0 |  |  |  |  | 0.6 | 0.4 |  |  |  |  | 11 |  |  |  | RI | [5 empty] | OP | 8 | 2013 |  |  | OP | 6 | 2013 | [5 empty] | N | NG | CA | Y | IPP Non-CHP | 1 |  |  |  | Complex
2860 | CA | 55748 | Los Esteros Critical Energy Center | 2015 | 3 | CAG5 | HRSG1 | PLANT | Natural Gas Fired Combined Cycle | 126.1 | 2072 | 1952 | [6 empty] | 934 | 934 |  |  |  | 934 |  |  |  |  | 3.1 | 2.3 |  |  |  |  | 64 |  |  |  | RI | [5 empty] | OP | 8 | 2013 |  |  | OP | 6 | 2013 | [5 empty] | N | NG | CA | Y | IPP Non-CHP | 1 |  |  |  | Complex
2860 | CA | 55748 | Los Esteros Critical Energy Center | 2015 | 4 | CAG5 | HRSG1 | PLANT | Natural Gas Fired Combined Cycle | 126.1 | 16263 | 15941 | [6 empty] | 15320 | 15320 |  |  |  | 15320 |  |  |  |  | 16.7 | 13.2 |  |  |  |  | 356 |  |  |  | RI | [5 empty] | OP | 8 | 2013 |  |  | OP | 6 | 2013 | [5 empty] | N | NG | CA | Y | IPP Non-CHP | 1 |  |  |  | Complex
2860 | CA | 55748 | Los Esteros Critical Energy Center | 2015 | 5 | CAG5 | HRSG1 | PLANT | Natural Gas Fired Combined Cycle | 126.1 | 10566 | 10064 | [6 empty] | 10890 | 10890 |  |  |  | 10890 |  |  |  |  | 10.2 | 8.4 |  |  |  |  | 202 |  |  |  | RI | [5 empty] | OP | 8 | 2013 |  |  | OP | 6 | 2013 | [5 empty] | N | NG | CA | Y | IPP Non-CHP | 1 |  |  |  | Complex
2860 | CA | 55748 | Los Esteros Critical Energy Center | 2015 | 6 | CAG5 | HRSG1 | PLANT | Natural Gas Fired Combined Cycle | 126.1 | 9710 | 9228 | [6 empty] | 6435 | 6435 |  |  |  | 6435 |  |  |  |  | 11.9 | 9.5 |  |  |  |  | 192 |  |  |  | RI | [5 empty] | OP | 8 | 2013 |  |  | OP | 6 | 2013 | [5 empty] | N | NG | CA | Y | IPP Non-CHP | 1 |  |  |  | Complex
2860 | CA | 55748 | Los Esteros Critical Energy Center | 2015 | 7 | CAG5 | HRSG1 | PLANT | Natural Gas Fired Combined Cycle | 126.1 | 6858 | 6482 | [6 empty] | 6510 | 6510 |  |  |  | 6510 |  |  |  |  | 9.5 | 7.4 |  |  |  |  | 168 |  |  |  | RI | [5 empty] | OP | 8 | 2013 |  |  | OP | 6 | 2013 | [5 empty] | N | NG | CA | Y | IPP Non-CHP | 1 |  |  |  | Complex
2860 | CA | 55748 | Los Esteros Critical Energy Center | 2015 | 8 | CAG5 | HRSG1 | PLANT | Natural Gas Fired Combined Cycle | 126.1 | 11392 | 10841 | [6 empty] | 10207 | 10207 |  |  |  | 10207 |  |  |  |  | 13.2 | 10.7 |  |  |  |  | 202 |  |  |  | RI | [5 empty] | OP | 8 | 2013 |  |  | OP | 6 | 2013 | [5 empty] | N | NG | CA | Y | IPP Non-CHP | 1 |  |  |  | Complex
2860 | CA | 55748 | Los Esteros Critical Energy Center | 2015 | 9 | CAG5 | HRSG1 | PLANT | Natural Gas Fired Combined Cycle | 126.1 | 12735 | 12081 | [6 empty] | 9445 | 9445 |  |  |  | 9445 |  |  |  |  | 15.7 | 12.8 |  |  |  |  | 234 |  |  |  | RI | [5 empty] | OP | 8 | 2013 |  |  | OP | 6 | 2013 | [5 empty] | N | NG | CA | Y | IPP Non-CHP | 1 |  |  |  | Complex
2860 | CA | 55748 | Los Esteros Critical Energy Center | 2015 | 10 | CAG5 | HRSG1 | PLANT | Natural Gas Fired Combined Cycle | 126.1 | 13899 | 13182 | [6 empty] | 14960 | 14960 |  |  |  | 14960 |  |  |  |  | 15 | 12.3 |  |  |  |  | 269 |  |  |  | RI | [5 empty] | OP | 8 | 2013 |  |  | OP | 6 | 2013 | [5 empty] | N | NG | CA | Y | IPP Non-CHP | 1 |  |  |  | Complex
2860 | CA | 55748 | Los Esteros Critical Energy Center | 2015 | 11 | CAG5 | HRSG1 | PLANT | Natural Gas Fired Combined Cycle | 126.1 | 9343 | 8787 | [6 empty] | 4552 | 4552 |  |  |  | 4552 |  |  |  |  | 13 | 9.9 |  |  |  |  | 361 |  |  |  | RI | [5 empty] | OP | 8 | 2013 |  |  | OP | 6 | 2013 | [5 empty] | N | NG | CA | Y | IPP Non-CHP | 1 |  |  |  | Complex
2860 | CA | 55748 | Los Esteros Critical Energy Center | 2015 | 12 | CAG5 | HRSG1 | PLANT | Natural Gas Fired Combined Cycle | 126.1 | 9844 | 9332 | [6 empty] | 4143 | 4143 |  |  |  | 4143 |  |  |  |  | 10 | 8.1 |  |  |  |  | 269 |  |  |  | RI | [5 empty] | OP | 8 | 2013 |  |  | OP | 6 | 2013 | [5 empty] | N | NG | CA | Y | IPP Non-CHP | 1 |  |  |  | Complex
2860 | CA | 55748 | Los Esteros Critical Energy Center | 2015 | 1 | CTG1 | HRSG1 | PLANT | Natural Gas Fired Combined Cycle | [6 empty] | 45 | 795 | 754 | 7881 |  |  | 7881 |  | 7881 |  |  |  |  | 2 | 1.2 |  |  |  |  | 36 |  |  |  | RI | [5 empty] | OP | 2 | 2003 |  |  | OP | 6 | 2013 | [5 empty] | N | NG | CT | N/A | IPP Non-CHP | 1 |  |  |  | Complex
2860 | CA | 55748 | Los Esteros Critical Energy Center | 2015 | 2 | CTG1 | HRSG1 | PLANT | Natural Gas Fired Combined Cycle | [6 empty] | 45 | 0 | 0 | 0 |  |  | 0 |  | 0 |  |  |  |  | 0.6 | 0.4 |  |  |  |  | 11 |  |  |  | RI | [5 empty] | OP | 2 | 2003 |  |  | OP | 6 | 2013 | [5 empty] | N | NG | CT | N/A | IPP Non-CHP | 1 |  |  |  | Complex
2860 | CA | 55748 | Los Esteros Critical Energy Center | 2015 | 3 | CTG1 | HRSG1 | PLANT | Natural Gas Fired Combined Cycle | [6 empty] | 45 | 519 | 488 | 5125 |  |  | 5125 |  | 5125 |  |  |  |  | 3.1 | 2.3 |  |  |  |  | 64 |  |  |  | RI | [5 empty] | OP | 2 | 2003 |  |  | OP | 6 | 2013 | [5 empty] | N | NG | CT | N/A | IPP Non-CHP | 1 |  |  |  | Complex
2860 | CA | 55748 | Los Esteros Critical Energy Center | 2015 | 4 | CTG1 | HRSG1 | PLANT | Natural Gas Fired Combined Cycle | [6 empty] | 45 | 10006 | 9808 | 98046 |  |  | 98046 |  | 98046 |  |  |  |  | 16.7 | 13.2 |  |  |  |  | 356 |  |  |  | RI | [5 empty] | OP | 2 | 2003 |  |  | OP | 6 | 2013 | [5 empty] | N | NG | CT | N/A | IPP Non-CHP | 1 |  |  |  | Complex
2860 | CA | 55748 | Los Esteros Critical Energy Center | 2015 | 5 | CTG1 | HRSG1 | PLANT | Natural Gas Fired Combined Cycle | [6 empty] | 45 | 6833 | 6509 | 67714 |  |  | 67714 |  | 67714 |  |  |  |  | 10.2 | 8.4 |  |  |  |  | 202 |  |  |  | RI | [5 empty] | OP | 2 | 2003 |  |  | OP | 6 | 2013 | [5 empty] | N | NG | CT | N/A | IPP Non-CHP | 1 |  |  |  | Complex
2860 | CA | 55748 | Los Esteros Critical Energy Center | 2015 | 6 | CTG1 | HRSG1 | PLANT | Natural Gas Fired Combined Cycle | [6 empty] | 45 | 6971 | 6625 | 69827 |  |  | 69827 |  | 69827 |  |  |  |  | 11.9 | 9.5 |  |  |  |  | 192 |  |  |  | RI | [5 empty] | OP | 2 | 2003 |  |  | OP | 6 | 2013 | [5 empty] | N | NG | CT | N/A | IPP Non-CHP | 1 |  |  |  | Complex
2860 | CA | 55748 | Los Esteros Critical Energy Center | 2015 | 7 | CTG1 | HRSG1 | PLANT | Natural Gas Fired Combined Cycle | [6 empty] | 45 | 4476 | 4231 | 44650 |  |  | 44650 |  | 44650 |  |  |  |  | 9.5 | 7.4 |  |  |  |  | 168 |  |  |  | RI | [5 empty] | OP | 2 | 2003 |  |  | OP | 6 | 2013 | [5 empty] | N | NG | CT | N/A | IPP Non-CHP | 1 |  |  |  | Complex
2860 | CA | 55748 | Los Esteros Critical Energy Center | 2015 | 8 | CTG1 | HRSG1 | PLANT | Natural Gas Fired Combined Cycle | [6 empty] | 45 | 6984 | 6644 | 70128 |  |  | 70128 |  | 70128 |  |  |  |  | 13.2 | 10.7 |  |  |  |  | 202 |  |  |  | RI | [5 empty] | OP | 2 | 2003 |  |  | OP | 6 | 2013 | [5 empty] | N | NG | CT | N/A | IPP Non-CHP | 1 |  |  |  | Complex
2860 | CA | 55748 | Los Esteros Critical Energy Center | 2015 | 9 | CTG1 | HRSG1 | PLANT | Natural Gas Fired Combined Cycle | [6 empty] | 45 | 8035 | 7623 | 80759 |  |  | 80759 |  | 80759 |  |  |  |  | 15.7 | 12.8 |  |  |  |  | 234 |  |  |  | RI | [5 empty] | OP | 2 | 2003 |  |  | OP | 6 | 2013 | [5 empty] | N | NG | CT | N/A | IPP Non-CHP | 1 |  |  |  | Complex
2860 | CA | 55748 | Los Esteros Critical Energy Center | 2015 | 10 | CTG1 | HRSG1 | PLANT | Natural Gas Fired Combined Cycle | [6 empty] | 45 | 9936 | 9424 | 100364 |  |  | 100364 |  | 100364 |  |  |  |  | 15 | 12.3 |  |  |  |  | 269 |  |  |  | RI | [5 empty] | OP | 2 | 2003 |  |  | OP | 6 | 2013 | [5 empty] | N | NG | CT | N/A | IPP Non-CHP | 1 |  |  |  | Complex
2860 | CA | 55748 | Los Esteros Critical Energy Center | 2015 | 11 | CTG1 | HRSG1 | PLANT | Natural Gas Fired Combined Cycle | [6 empty] | 45 | 7055 | 6636 | 72568 |  |  | 72568 |  | 72568 |  |  |  |  | 13 | 9.9 |  |  |  |  | 361 |  |  |  | RI | [5 empty] | OP | 2 | 2003 |  |  | OP | 6 | 2013 | [5 empty] | N | NG | CT | N/A | IPP Non-CHP | 1 |  |  |  | Complex
2860 | CA | 55748 | Los Esteros Critical Energy Center | 2015 | 12 | CTG1 | HRSG1 | PLANT | Natural Gas Fired Combined Cycle | [6 empty] | 45 | 4416 | 4186 | 44512 |  |  | 44512 |  | 44512 |  |  |  |  | 10 | 8.1 |  |  |  |  | 269 |  |  |  | RI | [5 empty] | OP | 2 | 2003 |  |  | OP | 6 | 2013 | [5 empty] | N | NG | CT | N/A | IPP Non-CHP | 1 |  |  |  | Complex
2860 | CA | 55748 | Los Esteros Critical Energy Center | 2015 | 1 | CTG2 | HRSG1 | PLANT | Natural Gas Fired Combined Cycle | [6 empty] | 45 | 881 | 835 | 8239 |  |  | 8239 |  | 8239 |  |  |  |  | 2 | 1.2 |  |  |  |  | 36 |  |  |  | RI | [5 empty] | OP | 2 | 2003 |  |  | OP | 6 | 2013 | [5 empty] | N | NG | CT | N/A | IPP Non-CHP | 1 |  |  |  | Complex
2860 | CA | 55748 | Los Esteros Critical Energy Center | 2015 | 2 | CTG2 | HRSG1 | PLANT | Natural Gas Fired Combined Cycle | [6 empty] | 45 | 424 | 394 | 3995 |  |  | 3995 |  | 3995 |  |  |  |  | 0.6 | 0.4 |  |  |  |  | 11 |  |  |  | RI | [5 empty] | OP | 2 | 2003 |  |  | OP | 6 | 2013 | [5 empty] | N | NG | CT | N/A | IPP Non-CHP | 1 |  |  |  | Complex
2860 | CA | 55748 | Los Esteros Critical Energy Center | 2015 | 3 | CTG2 | HRSG1 | PLANT | Natural Gas Fired Combined Cycle | [6 empty] | 45 | 2462 | 2319 | 23100 |  |  | 23100 |  | 23100 |  |  |  |  | 3.1 | 2.3 |  |  |  |  | 64 |  |  |  | RI | [5 empty] | OP | 2 | 2003 |  |  | OP | 6 | 2013 | [5 empty] | N | NG | CT | N/A | IPP Non-CHP | 1 |  |  |  | Complex
2860 | CA | 55748 | Los Esteros Critical Energy Center | 2015 | 4 | CTG2 | HRSG1 | PLANT | Natural Gas Fired Combined Cycle | [6 empty] | 45 | 7385 | 7239 | 68345 |  |  | 68345 |  | 68345 |  |  |  |  | 16.7 | 13.2 |  |  |  |  | 356 |  |  |  | RI | [5 empty] | OP | 2 | 2003 |  |  | OP | 6 | 2013 | [5 empty] | N | NG | CT | N/A | IPP Non-CHP | 1 |  |  |  | Complex
2860 | CA | 55748 | Los Esteros Critical Energy Center | 2015 | 5 | CTG2 | HRSG1 | PLANT | Natural Gas Fired Combined Cycle | [6 empty] | 45 | 1022 | 973 | 9639 |  |  | 9639 |  | 9639 |  |  |  |  | 10.2 | 8.4 |  |  |  |  | 202 |  |  |  | RI | [5 empty] | OP | 2 | 2003 |  |  | OP | 6 | 2013 | [5 empty] | N | NG | CT | N/A | IPP Non-CHP | 1 |  |  |  | Complex
2860 | CA | 55748 | Los Esteros Critical Energy Center | 2015 | 6 | CTG2 | HRSG1 | PLANT | Natural Gas Fired Combined Cycle | [6 empty] | 45 | 7395 | 7029 | 69978 |  |  | 69978 |  | 69978 |  |  |  |  | 11.9 | 9.5 |  |  |  |  | 192 |  |  |  | RI | [5 empty] | OP | 2 | 2003 |  |  | OP | 6 | 2013 | [5 empty] | N | NG | CT | N/A | IPP Non-CHP | 1 |  |  |  | Complex
2860 | CA | 55748 | Los Esteros Critical Energy Center | 2015 | 7 | CTG2 | HRSG1 | PLANT | Natural Gas Fired Combined Cycle | [6 empty] | 45 | 4982 | 4709 | 47138 |  |  | 47138 |  | 47138 |  |  |  |  | 9.5 | 7.4 |  |  |  |  | 168 |  |  |  | RI | [5 empty] | OP | 2 | 2003 |  |  | OP | 6 | 2013 | [5 empty] | N | NG | CT | N/A | IPP Non-CHP | 1 |  |  |  | Complex
2860 | CA | 55748 | Los Esteros Critical Energy Center | 2015 | 8 | CTG2 | HRSG1 | PLANT | Natural Gas Fired Combined Cycle | [6 empty] | 45 | 8282 | 7879 | 78933 |  |  | 78933 |  | 78933 |  |  |  |  | 13.2 | 10.7 |  |  |  |  | 202 |  |  |  | RI | [5 empty] | OP | 2 | 2003 |  |  | OP | 6 | 2013 | [5 empty] | N | NG | CT | N/A | IPP Non-CHP | 1 |  |  |  | Complex
2860 | CA | 55748 | Los Esteros Critical Energy Center | 2015 | 9 | CTG2 | HRSG1 | PLANT | Natural Gas Fired Combined Cycle | [6 empty] | 45 | 7621 | 7230 | 72730 |  |  | 72730 |  | 72730 |  |  |  |  | 15.7 | 12.8 |  |  |  |  | 234 |  |  |  | RI | [5 empty] | OP | 2 | 2003 |  |  | OP | 6 | 2013 | [5 empty] | N | NG | CT | N/A | IPP Non-CHP | 1 |  |  |  | Complex
2860 | CA | 55748 | Los Esteros Critical Energy Center | 2015 | 10 | CTG2 | HRSG1 | PLANT | Natural Gas Fired Combined Cycle | [6 empty] | 45 | 8520 | 8081 | 81399 |  |  | 81399 |  | 81399 |  |  |  |  | 15 | 12.3 |  |  |  |  | 269 |  |  |  | RI | [5 empty] | OP | 2 | 2003 |  |  | OP | 6 | 2013 | [5 empty] | N | NG | CT | N/A | IPP Non-CHP | 1 |  |  |  | Complex
2860 | CA | 55748 | Los Esteros Critical Energy Center | 2015 | 11 | CTG2 | HRSG1 | PLANT | Natural Gas Fired Combined Cycle | [6 empty] | 45 | 5195 | 4886 | 50002 |  |  | 50002 |  | 50002 |  |  |  |  | 13 | 9.9 |  |  |  |  | 361 |  |  |  | RI | [5 empty] | OP | 2 | 2003 |  |  | OP | 6 | 2013 | [5 empty] | N | NG | CT | N/A | IPP Non-CHP | 1 |  |  |  | Complex
2860 | CA | 55748 | Los Esteros Critical Energy Center | 2015 | 12 | CTG2 | HRSG1 | PLANT | Natural Gas Fired Combined Cycle | [6 empty] | 45 | 4500 | 4266 | 42478 |  |  | 42478 |  | 42478 |  |  |  |  | 10 | 8.1 |  |  |  |  | 269 |  |  |  | RI | [5 empty] | OP | 2 | 2003 |  |  | OP | 6 | 2013 | [5 empty] | N | NG | CT | N/A | IPP Non-CHP | 1 |  |  |  | Complex
2860 | CA | 55748 | Los Esteros Critical Energy Center | 2015 | 1 | CTG3 | HRSG1 | PLANT | Natural Gas Fired Combined Cycle | [6 empty] | 45 | 781 | 741 | 7732 |  |  | 7732 |  | 7732 |  |  |  |  | 2 | 1.2 |  |  |  |  | 36 |  |  |  | RI | [5 empty] | OP | 2 | 2003 |  |  | OP | 6 | 2013 | [5 empty] | N | NG | CT | N/A | IPP Non-CHP | 1 |  |  |  | Complex
2860 | CA | 55748 | Los Esteros Critical Energy Center | 2015 | 2 | CTG3 | HRSG1 | PLANT | Natural Gas Fired Combined Cycle | [6 empty] | 45 | 83 | 77 | 878 |  |  | 878 |  | 878 |  |  |  |  | 0.6 | 0.4 |  |  |  |  | 11 |  |  |  | RI | [5 empty] | OP | 2 | 2003 |  |  | OP | 6 | 2013 | [5 empty] | N | NG | CT | N/A | IPP Non-CHP | 1 |  |  |  | Complex
2860 | CA | 55748 | Los Esteros Critical Energy Center | 2015 | 3 | CTG3 | HRSG1 | PLANT | Natural Gas Fired Combined Cycle | [6 empty] | 45 | 735 | 693 | 7212 |  |  | 7212 |  | 7212 |  |  |  |  | 3.1 | 2.3 |  |  |  |  | 64 |  |  |  | RI | [5 empty] | OP | 2 | 2003 |  |  | OP | 6 | 2013 | [5 empty] | N | NG | CT | N/A | IPP Non-CHP | 1 |  |  |  | Complex
2860 | CA | 55748 | Los Esteros Critical Energy Center | 2015 | 4 | CTG3 | HRSG1 | PLANT | Natural Gas Fired Combined Cycle | [6 empty] | 45 | 14994 | 14697 | 147261 |  |  | 147261 |  | 147261 |  |  |  |  | 16.7 | 13.2 |  |  |  |  | 356 |  |  |  | RI | [5 empty] | OP | 2 | 2003 |  |  | OP | 6 | 2013 | [5 empty] | N | NG | CT | N/A | IPP Non-CHP | 1 |  |  |  | Complex
2860 | CA | 55748 | Los Esteros Critical Energy Center | 2015 | 5 | CTG3 | HRSG1 | PLANT | Natural Gas Fired Combined Cycle | [6 empty] | 45 | 7973 | 7595 | 78662 |  |  | 78662 |  | 78662 |  |  |  |  | 10.2 | 8.4 |  |  |  |  | 202 |  |  |  | RI | [5 empty] | OP | 2 | 2003 |  |  | OP | 6 | 2013 | [5 empty] | N | NG | CT | N/A | IPP Non-CHP | 1 |  |  |  | Complex
2860 | CA | 55748 | Los Esteros Critical Energy Center | 2015 | 6 | CTG3 | HRSG1 | PLANT | Natural Gas Fired Combined Cycle | [6 empty] | 45 | 7049 | 6699 | 70603 |  |  | 70603 |  | 70603 |  |  |  |  | 11.9 | 9.5 |  |  |  |  | 192 |  |  |  | RI | [5 empty] | OP | 2 | 2003 |  |  | OP | 6 | 2013 | [5 empty] | N | NG | CT | N/A | IPP Non-CHP | 1 |  |  |  | Complex
2860 | CA | 55748 | Los Esteros Critical Energy Center | 2015 | 7 | CTG3 | HRSG1 | PLANT | Natural Gas Fired Combined Cycle | [6 empty] | 45 | 5582 | 5276 | 55969 |  |  | 55969 |  | 55969 |  |  |  |  | 9.5 | 7.4 |  |  |  |  | 168 |  |  |  | RI | [5 empty] | OP | 2 | 2003 |  |  | OP | 6 | 2013 | [5 empty] | N | NG | CT | N/A | IPP Non-CHP | 1 |  |  |  | Complex
2860 | CA | 55748 | Los Esteros Critical Energy Center | 2015 | 8 | CTG3 | HRSG1 | PLANT | Natural Gas Fired Combined Cycle | [6 empty] | 45 | 7761 | 7383 | 78136 |  |  | 78136 |  | 78136 |  |  |  |  | 13.2 | 10.7 |  |  |  |  | 202 |  |  |  | RI | [5 empty] | OP | 2 | 2003 |  |  | OP | 6 | 2013 | [5 empty] | N | NG | CT | N/A | IPP Non-CHP | 1 |  |  |  | Complex
2860 | CA | 55748 | Los Esteros Critical Energy Center | 2015 | 9 | CTG3 | HRSG1 | PLANT | Natural Gas Fired Combined Cycle | [6 empty] | 45 | 8410 | 7978 | 84790 |  |  | 84790 |  | 84790 |  |  |  |  | 15.7 | 12.8 |  |  |  |  | 234 |  |  |  | RI | [5 empty] | OP | 2 | 2003 |  |  | OP | 6 | 2013 | [5 empty] | N | NG | CT | N/A | IPP Non-CHP | 1 |  |  |  | Complex
2860 | CA | 55748 | Los Esteros Critical Energy Center | 2015 | 10 | CTG3 | HRSG1 | PLANT | Natural Gas Fired Combined Cycle | [6 empty] | 45 | 9400 | 8915 | 95325 |  |  | 95325 |  | 95325 |  |  |  |  | 15 | 12.3 |  |  |  |  | 269 |  |  |  | RI | [5 empty] | OP | 2 | 2003 |  |  | OP | 6 | 2013 | [5 empty] | N | NG | CT | N/A | IPP Non-CHP | 1 |  |  |  | Complex
2860 | CA | 55748 | Los Esteros Critical Energy Center | 2015 | 11 | CTG3 | HRSG1 | PLANT | Natural Gas Fired Combined Cycle | [6 empty] | 45 | 8169 | 7683 | 84713 |  |  | 84713 |  | 84713 |  |  |  |  | 13 | 9.9 |  |  |  |  | 361 |  |  |  | RI | [5 empty] | OP | 2 | 2003 |  |  | OP | 6 | 2013 | [5 empty] | N | NG | CT | N/A | IPP Non-CHP | 1 |  |  |  | Complex
2860 | CA | 55748 | Los Esteros Critical Energy Center | 2015 | 12 | CTG3 | HRSG1 | PLANT | Natural Gas Fired Combined Cycle | [6 empty] | 45 | 9172 | 8695 | 93001 |  |  | 93001 |  | 93001 |  |  |  |  | 10 | 8.1 |  |  |  |  | 269 |  |  |  | RI | [5 empty] | OP | 2 | 2003 |  |  | OP | 6 | 2013 | [5 empty] | N | NG | CT | N/A | IPP Non-CHP | 1 |  |  |  | Complex
2860 | CA | 55748 | Los Esteros Critical Energy Center | 2015 | 1 | CTG4 | HRSG1 | PLANT | Natural Gas Fired Combined Cycle | [6 empty] | 45 | 1000 | 948 | 10021 |  |  | 10021 |  | 10021 |  |  |  |  | 2 | 1.2 |  |  |  |  | 36 |  |  |  | RI | [5 empty] | OP | 2 | 2003 |  |  | OP | 6 | 2013 | [5 empty] | N | NG | CT | N/A | IPP Non-CHP | 1 |  |  |  | Complex
2860 | CA | 55748 | Los Esteros Critical Energy Center | 2015 | 2 | CTG4 | HRSG1 | PLANT | Natural Gas Fired Combined Cycle | [6 empty] | 45 | 285 | 265 | 2918 |  |  | 2918 |  | 2918 |  |  |  |  | 0.6 | 0.4 |  |  |  |  | 11 |  |  |  | RI | [5 empty] | OP | 2 | 2003 |  |  | OP | 6 | 2013 | [5 empty] | N | NG | CT | N/A | IPP Non-CHP | 1 |  |  |  | Complex
2860 | CA | 55748 | Los Esteros Critical Energy Center | 2015 | 3 | CTG4 | HRSG1 | PLANT | Natural Gas Fired Combined Cycle | [6 empty] | 45 | 1910 | 1799 | 19541 |  |  | 19541 |  | 19541 |  |  |  |  | 3.1 | 2.3 |  |  |  |  | 64 |  |  |  | RI | [5 empty] | OP | 2 | 2003 |  |  | OP | 6 | 2013 | [5 empty] | N | NG | CT | N/A | IPP Non-CHP | 1 |  |  |  | Complex
2860 | CA | 55748 | Los Esteros Critical Energy Center | 2015 | 4 | CTG4 | HRSG1 | PLANT | Natural Gas Fired Combined Cycle | [6 empty] | 45 | 6931 | 6794 | 68718 |  |  | 68718 |  | 68718 |  |  |  |  | 16.7 | 13.2 |  |  |  |  | 356 |  |  |  | RI | [5 empty] | OP | 2 | 2003 |  |  | OP | 6 | 2013 | [5 empty] | N | NG | CT | N/A | IPP Non-CHP | 1 |  |  |  | Complex
2860 | CA | 55748 | Los Esteros Critical Energy Center | 2015 | 5 | CTG4 | HRSG1 | PLANT | Natural Gas Fired Combined Cycle | [6 empty] | 45 | 7314 | 6967 | 73426 |  |  | 73426 |  | 73426 |  |  |  |  | 10.2 | 8.4 |  |  |  |  | 202 |  |  |  | RI | [5 empty] | OP | 2 | 2003 |  |  | OP | 6 | 2013 | [5 empty] | N | NG | CT | N/A | IPP Non-CHP | 1 |  |  |  | Complex
2860 | CA | 55748 | Los Esteros Critical Energy Center | 2015 | 6 | CTG4 | HRSG1 | PLANT | Natural Gas Fired Combined Cycle | [6 empty] | 45 | 5523 | 5249 | 55553 |  |  | 55553 |  | 55553 |  |  |  |  | 11.9 | 9.5 |  |  |  |  | 192 |  |  |  | RI | [5 empty] | OP | 2 | 2003 |  |  | OP | 6 | 2013 | [5 empty] | N | NG | CT | N/A | IPP Non-CHP | 1 |  |  |  | Complex
2860 | CA | 55748 | Los Esteros Critical Energy Center | 2015 | 7 | CTG4 | HRSG1 | PLANT | Natural Gas Fired Combined Cycle | [6 empty] | 45 | 3477 | 3287 | 34709 |  |  | 34709 |  | 34709 |  |  |  |  | 9.5 | 7.4 |  |  |  |  | 168 |  |  |  | RI | [5 empty] | OP | 2 | 2003 |  |  | OP | 6 | 2013 | [5 empty] | N | NG | CT | N/A | IPP Non-CHP | 1 |  |  |  | Complex
2860 | CA | 55748 | Los Esteros Critical Energy Center | 2015 | 8 | CTG4 | HRSG1 | PLANT | Natural Gas Fired Combined Cycle | [6 empty] | 45 | 3765 | 3582 | 37828 |  |  | 37828 |  | 37828 |  |  |  |  | 13.2 | 10.7 |  |  |  |  | 202 |  |  |  | RI | [5 empty] | OP | 2 | 2003 |  |  | OP | 6 | 2013 | [5 empty] | N | NG | CT | N/A | IPP Non-CHP | 1 |  |  |  | Complex
2860 | CA | 55748 | Los Esteros Critical Energy Center | 2015 | 9 | CTG4 | HRSG1 | PLANT | Natural Gas Fired Combined Cycle | [6 empty] | 45 | 6882 | 6528 | 69401 |  |  | 69401 |  | 69401 |  |  |  |  | 15.7 | 12.8 |  |  |  |  | 234 |  |  |  | RI | [5 empty] | OP | 2 | 2003 |  |  | OP | 6 | 2013 | [5 empty] | N | NG | CT | N/A | IPP Non-CHP | 1 |  |  |  | Complex
2860 | CA | 55748 | Los Esteros Critical Energy Center | 2015 | 10 | CTG4 | HRSG1 | PLANT | Natural Gas Fired Combined Cycle | [6 empty] | 45 | 3243 | 3076 | 33071 |  |  | 33071 |  | 33071 |  |  |  |  | 15 | 12.3 |  |  |  |  | 269 |  |  |  | RI | [5 empty] | OP | 2 | 2003 |  |  | OP | 6 | 2013 | [5 empty] | N | NG | CT | N/A | IPP Non-CHP | 1 |  |  |  | Complex
2860 | CA | 55748 | Los Esteros Critical Energy Center | 2015 | 11 | CTG4 | HRSG1 | PLANT | Natural Gas Fired Combined Cycle | [6 empty] | 45 | 10620 | 9989 | 111492 |  |  | 111492 |  | 111492 |  |  |  |  | 13 | 9.9 |  |  |  |  | 361 |  |  |  | RI | [5 empty] | OP | 2 | 2003 |  |  | OP | 6 | 2013 | [5 empty] | N | NG | CT | N/A | IPP Non-CHP | 1 |  |  |  | Complex
2860 | CA | 55748 | Los Esteros Critical Energy Center | 2015 | 12 | CTG4 | HRSG1 | PLANT | Natural Gas Fired Combined Cycle | [6 empty] | 45 | 9011 | 8543 | 92819 |  |  | 92819 |  | 92819 |  |  |  |  | 10 | 8.1 |  |  |  |  | 269 |  |  |  | RI | [5 empty] | OP | 2 | 2003 |  |  | OP | 6 | 2013 | [5 empty] | N | NG | CT | N/A | IPP Non-CHP | 1 |  |  |  | Complex
2860 | CA | 55748 | Los Esteros Critical Energy Center | 2015 | 1 | CAG5 | HRSG2 | PLANT | Natural Gas Fired Combined Cycle | 126.1 | 1419 | 1345 | [6 empty] | 1250 | 1250 |  |  |  | 1250 |  |  |  |  | 2 | 1.2 |  |  |  |  | 36 |  |  |  | RI | [5 empty] | OP | 8 | 2013 |  |  | OP | 6 | 2013 | [5 empty] | N | NG | CA | Y | IPP Non-CHP | 1 |  |  |  | Complex
2860 | CA | 55748 | Los Esteros Critical Energy Center | 2015 | 2 | CAG5 | HRSG2 | PLANT | Natural Gas Fired Combined Cycle | 126.1 | 116 | 108 | [6 empty] | 0 | 0 |  |  |  | 0 |  |  |  |  | 0.6 | 0.4 |  |  |  |  | 11 |  |  |  | RI | [5 empty] | OP | 8 | 2013 |  |  | OP | 6 | 2013 | [5 empty] | N | NG | CA | Y | IPP Non-CHP | 1 |  |  |  | Complex
2860 | CA | 55748 | Los Esteros Critical Energy Center | 2015 | 3 | CAG5 | HRSG2 | PLANT | Natural Gas Fired Combined Cycle | 126.1 | 2072 | 1952 | [6 empty] | 2369 | 2369 |  |  |  | 2369 |  |  |  |  | 3.1 | 2.3 |  |  |  |  | 64 |  |  |  | RI | [5 empty] | OP | 8 | 2013 |  |  | OP | 6 | 2013 | [5 empty] | N | NG | CA | Y | IPP Non-CHP | 1 |  |  |  | Complex
2860 | CA | 55748 | Los Esteros Critical Energy Center | 2015 | 4 | CAG5 | HRSG2 | PLANT | Natural Gas Fired Combined Cycle | 126.1 | 16263 | 15941 | [6 empty] | 8976 | 8976 |  |  |  | 8976 |  |  |  |  | 16.7 | 13.2 |  |  |  |  | 356 |  |  |  | RI | [5 empty] | OP | 8 | 2013 |  |  | OP | 6 | 2013 | [5 empty] | N | NG | CA | Y | IPP Non-CHP | 1 |  |  |  | Complex
2860 | CA | 55748 | Los Esteros Critical Energy Center | 2015 | 5 | CAG5 | HRSG2 | PLANT | Natural Gas Fired Combined Cycle | 126.1 | 10566 | 10064 | [6 empty] | 615 | 615 |  |  |  | 615 |  |  |  |  | 10.2 | 8.4 |  |  |  |  | 202 |  |  |  | RI | [5 empty] | OP | 8 | 2013 |  |  | OP | 6 | 2013 | [5 empty] | N | NG | CA | Y | IPP Non-CHP | 1 |  |  |  | Complex
2860 | CA | 55748 | Los Esteros Critical Energy Center | 2015 | 6 | CAG5 | HRSG2 | PLANT | Natural Gas Fired Combined Cycle | 126.1 | 9710 | 9228 | [6 empty] | 4729 | 4729 |  |  |  | 4729 |  |  |  |  | 11.9 | 9.5 |  |  |  |  | 192 |  |  |  | RI | [5 empty] | OP | 8 | 2013 |  |  | OP | 6 | 2013 | [5 empty] | N | NG | CA | Y | IPP Non-CHP | 1 |  |  |  | Complex
2860 | CA | 55748 | Los Esteros Critical Energy Center | 2015 | 7 | CAG5 | HRSG2 | PLANT | Natural Gas Fired Combined Cycle | 126.1 | 6858 | 6482 | [6 empty] | 4863 | 4863 |  |  |  | 4863 |  |  |  |  | 9.5 | 7.4 |  |  |  |  | 168 |  |  |  | RI | [5 empty] | OP | 8 | 2013 |  |  | OP | 6 | 2013 | [5 empty] | N | NG | CA | Y | IPP Non-CHP | 1 |  |  |  | Complex
2860 | CA | 55748 | Los Esteros Critical Energy Center | 2015 | 8 | CAG5 | HRSG2 | PLANT | Natural Gas Fired Combined Cycle | 126.1 | 11392 | 10841 | [6 empty] | 10424 | 10424 |  |  |  | 10424 |  |  |  |  | 13.2 | 10.7 |  |  |  |  | 202 |  |  |  | RI | [5 empty] | OP | 8 | 2013 |  |  | OP | 6 | 2013 | [5 empty] | N | NG | CA | Y | IPP Non-CHP | 1 |  |  |  | Complex
2860 | CA | 55748 | Los Esteros Critical Energy Center | 2015 | 9 | CAG5 | HRSG2 | PLANT | Natural Gas Fired Combined Cycle | 126.1 | 12735 | 12081 | [6 empty] | 8465 | 8465 |  |  |  | 8465 |  |  |  |  | 15.7 | 12.8 |  |  |  |  | 234 |  |  |  | RI | [5 empty] | OP | 8 | 2013 |  |  | OP | 6 | 2013 | [5 empty] | N | NG | CA | Y | IPP Non-CHP | 1 |  |  |  | Complex
2860 | CA | 55748 | Los Esteros Critical Energy Center | 2015 | 10 | CAG5 | HRSG2 | PLANT | Natural Gas Fired Combined Cycle | 126.1 | 13899 | 13182 | [6 empty] | 14033 | 14033 |  |  |  | 14033 |  |  |  |  | 15 | 12.3 |  |  |  |  | 269 |  |  |  | RI | [5 empty] | OP | 8 | 2013 |  |  | OP | 6 | 2013 | [5 empty] | N | NG | CA | Y | IPP Non-CHP | 1 |  |  |  | Complex
2860 | CA | 55748 | Los Esteros Critical Energy Center | 2015 | 11 | CAG5 | HRSG2 | PLANT | Natural Gas Fired Combined Cycle | 126.1 | 9343 | 8787 | [6 empty] | 2768 | 2768 |  |  |  | 2768 |  |  |  |  | 13 | 9.9 |  |  |  |  | 361 |  |  |  | RI | [5 empty] | OP | 8 | 2013 |  |  | OP | 6 | 2013 | [5 empty] | N | NG | CA | Y | IPP Non-CHP | 1 |  |  |  | Complex
2860 | CA | 55748 | Los Esteros Critical Energy Center | 2015 | 12 | CAG5 | HRSG2 | PLANT | Natural Gas Fired Combined Cycle | 126.1 | 9844 | 9332 | [6 empty] | 4951 | 4951 |  |  |  | 4951 |  |  |  |  | 10 | 8.1 |  |  |  |  | 269 |  |  |  | RI | [5 empty] | OP | 8 | 2013 |  |  | OP | 6 | 2013 | [5 empty] | N | NG | CA | Y | IPP Non-CHP | 1 |  |  |  | Complex
2860 | CA | 55748 | Los Esteros Critical Energy Center | 2015 | 1 | CTG1 | HRSG2 | PLANT | Natural Gas Fired Combined Cycle | [6 empty] | 45 | 795 | 754 | 7881 |  |  | 7881 |  | 7881 |  |  |  |  | 2 | 1.2 |  |  |  |  | 36 |  |  |  | RI | [5 empty] | OP | 2 | 2003 |  |  | OP | 6 | 2013 | [5 empty] | N | NG | CT | N/A | IPP Non-CHP | 1 |  |  |  | Complex
2860 | CA | 55748 | Los Esteros Critical Energy Center | 2015 | 2 | CTG1 | HRSG2 | PLANT | Natural Gas Fired Combined Cycle | [6 empty] | 45 | 0 | 0 | 0 |  |  | 0 |  | 0 |  |  |  |  | 0.6 | 0.4 |  |  |  |  | 11 |  |  |  | RI | [5 empty] | OP | 2 | 2003 |  |  | OP | 6 | 2013 | [5 empty] | N | NG | CT | N/A | IPP Non-CHP | 1 |  |  |  | Complex
2860 | CA | 55748 | Los Esteros Critical Energy Center | 2015 | 3 | CTG1 | HRSG2 | PLANT | Natural Gas Fired Combined Cycle | [6 empty] | 45 | 519 | 488 | 5125 |  |  | 5125 |  | 5125 |  |  |  |  | 3.1 | 2.3 |  |  |  |  | 64 |  |  |  | RI | [5 empty] | OP | 2 | 2003 |  |  | OP | 6 | 2013 | [5 empty] | N | NG | CT | N/A | IPP Non-CHP | 1 |  |  |  | Complex
2860 | CA | 55748 | Los Esteros Critical Energy Center | 2015 | 4 | CTG1 | HRSG2 | PLANT | Natural Gas Fired Combined Cycle | [6 empty] | 45 | 10006 | 9808 | 98046 |  |  | 98046 |  | 98046 |  |  |  |  | 16.7 | 13.2 |  |  |  |  | 356 |  |  |  | RI | [5 empty] | OP | 2 | 2003 |  |  | OP | 6 | 2013 | [5 empty] | N | NG | CT | N/A | IPP Non-CHP | 1 |  |  |  | Complex
2860 | CA | 55748 | Los Esteros Critical Energy Center | 2015 | 5 | CTG1 | HRSG2 | PLANT | Natural Gas Fired Combined Cycle | [6 empty] | 45 | 6833 | 6509 | 67714 |  |  | 67714 |  | 67714 |  |  |  |  | 10.2 | 8.4 |  |  |  |  | 202 |  |  |  | RI | [5 empty] | OP | 2 | 2003 |  |  | OP | 6 | 2013 | [5 empty] | N | NG | CT | N/A | IPP Non-CHP | 1 |  |  |  | Complex
2860 | CA | 55748 | Los Esteros Critical Energy Center | 2015 | 6 | CTG1 | HRSG2 | PLANT | Natural Gas Fired Combined Cycle | [6 empty] | 45 | 6971 | 6625 | 69827 |  |  | 69827 |  | 69827 |  |  |  |  | 11.9 | 9.5 |  |  |  |  | 192 |  |  |  | RI | [5 empty] | OP | 2 | 2003 |  |  | OP | 6 | 2013 | [5 empty] | N | NG | CT | N/A | IPP Non-CHP | 1 |  |  |  | Complex
2860 | CA | 55748 | Los Esteros Critical Energy Center | 2015 | 7 | CTG1 | HRSG2 | PLANT | Natural Gas Fired Combined Cycle | [6 empty] | 45 | 4476 | 4231 | 44650 |  |  | 44650 |  | 44650 |  |  |  |  | 9.5 | 7.4 |  |  |  |  | 168 |  |  |  | RI | [5 empty] | OP | 2 | 2003 |  |  | OP | 6 | 2013 | [5 empty] | N | NG | CT | N/A | IPP Non-CHP | 1 |  |  |  | Complex
2860 | CA | 55748 | Los Esteros Critical Energy Center | 2015 | 8 | CTG1 | HRSG2 | PLANT | Natural Gas Fired Combined Cycle | [6 empty] | 45 | 6984 | 6644 | 70128 |  |  | 70128 |  | 70128 |  |  |  |  | 13.2 | 10.7 |  |  |  |  | 202 |  |  |  | RI | [5 empty] | OP | 2 | 2003 |  |  | OP | 6 | 2013 | [5 empty] | N | NG | CT | N/A | IPP Non-CHP | 1 |  |  |  | Complex
2860 | CA | 55748 | Los Esteros Critical Energy Center | 2015 | 9 | CTG1 | HRSG2 | PLANT | Natural Gas Fired Combined Cycle | [6 empty] | 45 | 8035 | 7623 | 80759 |  |  | 80759 |  | 80759 |  |  |  |  | 15.7 | 12.8 |  |  |  |  | 234 |  |  |  | RI | [5 empty] | OP | 2 | 2003 |  |  | OP | 6 | 2013 | [5 empty] | N | NG | CT | N/A | IPP Non-CHP | 1 |  |  |  | Complex
2860 | CA | 55748 | Los Esteros Critical Energy Center | 2015 | 10 | CTG1 | HRSG2 | PLANT | Natural Gas Fired Combined Cycle | [6 empty] | 45 | 9936 | 9424 | 100364 |  |  | 100364 |  | 100364 |  |  |  |  | 15 | 12.3 |  |  |  |  | 269 |  |  |  | RI | [5 empty] | OP | 2 | 2003 |  |  | OP | 6 | 2013 | [5 empty] | N | NG | CT | N/A | IPP Non-CHP | 1 |  |  |  | Complex
2860 | CA | 55748 | Los Esteros Critical Energy Center | 2015 | 11 | CTG1 | HRSG2 | PLANT | Natural Gas Fired Combined Cycle | [6 empty] | 45 | 7055 | 6636 | 72568 |  |  | 72568 |  | 72568 |  |  |  |  | 13 | 9.9 |  |  |  |  | 361 |  |  |  | RI | [5 empty] | OP | 2 | 2003 |  |  | OP | 6 | 2013 | [5 empty] | N | NG | CT | N/A | IPP Non-CHP | 1 |  |  |  | Complex
2860 | CA | 55748 | Los Esteros Critical Energy Center | 2015 | 12 | CTG1 | HRSG2 | PLANT | Natural Gas Fired Combined Cycle | [6 empty] | 45 | 4416 | 4186 | 44512 |  |  | 44512 |  | 44512 |  |  |  |  | 10 | 8.1 |  |  |  |  | 269 |  |  |  | RI | [5 empty] | OP | 2 | 2003 |  |  | OP | 6 | 2013 | [5 empty] | N | NG | CT | N/A | IPP Non-CHP | 1 |  |  |  | Complex
2860 | CA | 55748 | Los Esteros Critical Energy Center | 2015 | 1 | CTG2 | HRSG2 | PLANT | Natural Gas Fired Combined Cycle | [6 empty] | 45 | 881 | 835 | 8239 |  |  | 8239 |  | 8239 |  |  |  |  | 2 | 1.2 |  |  |  |  | 36 |  |  |  | RI | [5 empty] | OP | 2 | 2003 |  |  | OP | 6 | 2013 | [5 empty] | N | NG | CT | N/A | IPP Non-CHP | 1 |  |  |  | Complex
2860 | CA | 55748 | Los Esteros Critical Energy Center | 2015 | 2 | CTG2 | HRSG2 | PLANT | Natural Gas Fired Combined Cycle | [6 empty] | 45 | 424 | 394 | 3995 |  |  | 3995 |  | 3995 |  |  |  |  | 0.6 | 0.4 |  |  |  |  | 11 |  |  |  | RI | [5 empty] | OP | 2 | 2003 |  |  | OP | 6 | 2013 | [5 empty] | N | NG | CT | N/A | IPP Non-CHP | 1 |  |  |  | Complex
2860 | CA | 55748 | Los Esteros Critical Energy Center | 2015 | 3 | CTG2 | HRSG2 | PLANT | Natural Gas Fired Combined Cycle | [6 empty] | 45 | 2462 | 2319 | 23100 |  |  | 23100 |  | 23100 |  |  |  |  | 3.1 | 2.3 |  |  |  |  | 64 |  |  |  | RI | [5 empty] | OP | 2 | 2003 |  |  | OP | 6 | 2013 | [5 empty] | N | NG | CT | N/A | IPP Non-CHP | 1 |  |  |  | Complex
2860 | CA | 55748 | Los Esteros Critical Energy Center | 2015 | 4 | CTG2 | HRSG2 | PLANT | Natural Gas Fired Combined Cycle | [6 empty] | 45 | 7385 | 7239 | 68345 |  |  | 68345 |  | 68345 |  |  |  |  | 16.7 | 13.2 |  |  |  |  | 356 |  |  |  | RI | [5 empty] | OP | 2 | 2003 |  |  | OP | 6 | 2013 | [5 empty] | N | NG | CT | N/A | IPP Non-CHP | 1 |  |  |  | Complex
2860 | CA | 55748 | Los Esteros Critical Energy Center | 2015 | 5 | CTG2 | HRSG2 | PLANT | Natural Gas Fired Combined Cycle | [6 empty] | 45 | 1022 | 973 | 9639 |  |  | 9639 |  | 9639 |  |  |  |  | 10.2 | 8.4 |  |  |  |  | 202 |  |  |  | RI | [5 empty] | OP | 2 | 2003 |  |  | OP | 6 | 2013 | [5 empty] | N | NG | CT | N/A | IPP Non-CHP | 1 |  |  |  | Complex
2860 | CA | 55748 | Los Esteros Critical Energy Center | 2015 | 6 | CTG2 | HRSG2 | PLANT | Natural Gas Fired Combined Cycle | [6 empty] | 45 | 7395 | 7029 | 69978 |  |  | 69978 |  | 69978 |  |  |  |  | 11.9 | 9.5 |  |  |  |  | 192 |  |  |  | RI | [5 empty] | OP | 2 | 2003 |  |  | OP | 6 | 2013 | [5 empty] | N | NG | CT | N/A | IPP Non-CHP | 1 |  |  |  | Complex
2860 | CA | 55748 | Los Esteros Critical Energy Center | 2015 | 7 | CTG2 | HRSG2 | PLANT | Natural Gas Fired Combined Cycle | [6 empty] | 45 | 4982 | 4709 | 47138 |  |  | 47138 |  | 47138 |  |  |  |  | 9.5 | 7.4 |  |  |  |  | 168 |  |  |  | RI | [5 empty] | OP | 2 | 2003 |  |  | OP | 6 | 2013 | [5 empty] | N | NG | CT | N/A | IPP Non-CHP | 1 |  |  |  | Complex
2860 | CA | 55748 | Los Esteros Critical Energy Center | 2015 | 8 | CTG2 | HRSG2 | PLANT | Natural Gas Fired Combined Cycle | [6 empty] | 45 | 8282 | 7879 | 78933 |  |  | 78933 |  | 78933 |  |  |  |  | 13.2 | 10.7 |  |  |  |  | 202 |  |  |  | RI | [5 empty] | OP | 2 | 2003 |  |  | OP | 6 | 2013 | [5 empty] | N | NG | CT | N/A | IPP Non-CHP | 1 |  |  |  | Complex
2860 | CA | 55748 | Los Esteros Critical Energy Center | 2015 | 9 | CTG2 | HRSG2 | PLANT | Natural Gas Fired Combined Cycle | [6 empty] | 45 | 7621 | 7230 | 72730 |  |  | 72730 |  | 72730 |  |  |  |  | 15.7 | 12.8 |  |  |  |  | 234 |  |  |  | RI | [5 empty] | OP | 2 | 2003 |  |  | OP | 6 | 2013 | [5 empty] | N | NG | CT | N/A | IPP Non-CHP | 1 |  |  |  | Complex
2860 | CA | 55748 | Los Esteros Critical Energy Center | 2015 | 10 | CTG2 | HRSG2 | PLANT | Natural Gas Fired Combined Cycle | [6 empty] | 45 | 8520 | 8081 | 81399 |  |  | 81399 |  | 81399 |  |  |  |  | 15 | 12.3 |  |  |  |  | 269 |  |  |  | RI | [5 empty] | OP | 2 | 2003 |  |  | OP | 6 | 2013 | [5 empty] | N | NG | CT | N/A | IPP Non-CHP | 1 |  |  |  | Complex
2860 | CA | 55748 | Los Esteros Critical Energy Center | 2015 | 11 | CTG2 | HRSG2 | PLANT | Natural Gas Fired Combined Cycle | [6 empty] | 45 | 5195 | 4886 | 50002 |  |  | 50002 |  | 50002 |  |  |  |  | 13 | 9.9 |  |  |  |  | 361 |  |  |  | RI | [5 empty] | OP | 2 | 2003 |  |  | OP | 6 | 2013 | [5 empty] | N | NG | CT | N/A | IPP Non-CHP | 1 |  |  |  | Complex
2860 | CA | 55748 | Los Esteros Critical Energy Center | 2015 | 12 | CTG2 | HRSG2 | PLANT | Natural Gas Fired Combined Cycle | [6 empty] | 45 | 4500 | 4266 | 42478 |  |  | 42478 |  | 42478 |  |  |  |  | 10 | 8.1 |  |  |  |  | 269 |  |  |  | RI | [5 empty] | OP | 2 | 2003 |  |  | OP | 6 | 2013 | [5 empty] | N | NG | CT | N/A | IPP Non-CHP | 1 |  |  |  | Complex
2860 | CA | 55748 | Los Esteros Critical Energy Center | 2015 | 1 | CTG3 | HRSG2 | PLANT | Natural Gas Fired Combined Cycle | [6 empty] | 45 | 781 | 741 | 7732 |  |  | 7732 |  | 7732 |  |  |  |  | 2 | 1.2 |  |  |  |  | 36 |  |  |  | RI | [5 empty] | OP | 2 | 2003 |  |  | OP | 6 | 2013 | [5 empty] | N | NG | CT | N/A | IPP Non-CHP | 1 |  |  |  | Complex
2860 | CA | 55748 | Los Esteros Critical Energy Center | 2015 | 2 | CTG3 | HRSG2 | PLANT | Natural Gas Fired Combined Cycle | [6 empty] | 45 | 83 | 77 | 878 |  |  | 878 |  | 878 |  |  |  |  | 0.6 | 0.4 |  |  |  |  | 11 |  |  |  | RI | [5 empty] | OP | 2 | 2003 |  |  | OP | 6 | 2013 | [5 empty] | N | NG | CT | N/A | IPP Non-CHP | 1 |  |  |  | Complex
2860 | CA | 55748 | Los Esteros Critical Energy Center | 2015 | 3 | CTG3 | HRSG2 | PLANT | Natural Gas Fired Combined Cycle | [6 empty] | 45 | 735 | 693 | 7212 |  |  | 7212 |  | 7212 |  |  |  |  | 3.1 | 2.3 |  |  |  |  | 64 |  |  |  | RI | [5 empty] | OP | 2 | 2003 |  |  | OP | 6 | 2013 | [5 empty] | N | NG | CT | N/A | IPP Non-CHP | 1 |  |  |  | Complex
2860 | CA | 55748 | Los Esteros Critical Energy Center | 2015 | 4 | CTG3 | HRSG2 | PLANT | Natural Gas Fired Combined Cycle | [6 empty] | 45 | 14994 | 14697 | 147261 |  |  | 147261 |  | 147261 |  |  |  |  | 16.7 | 13.2 |  |  |  |  | 356 |  |  |  | RI | [5 empty] | OP | 2 | 2003 |  |  | OP | 6 | 2013 | [5 empty] | N | NG | CT | N/A | IPP Non-CHP | 1 |  |  |  | Complex
2860 | CA | 55748 | Los Esteros Critical Energy Center | 2015 | 5 | CTG3 | HRSG2 | PLANT | Natural Gas Fired Combined Cycle | [6 empty] | 45 | 7973 | 7595 | 78662 |  |  | 78662 |  | 78662 |  |  |  |  | 10.2 | 8.4 |  |  |  |  | 202 |  |  |  | RI | [5 empty] | OP | 2 | 2003 |  |  | OP | 6 | 2013 | [5 empty] | N | NG | CT | N/A | IPP Non-CHP | 1 |  |  |  | Complex
2860 | CA | 55748 | Los Esteros Critical Energy Center | 2015 | 6 | CTG3 | HRSG2 | PLANT | Natural Gas Fired Combined Cycle | [6 empty] | 45 | 7049 | 6699 | 70603 |  |  | 70603 |  | 70603 |  |  |  |  | 11.9 | 9.5 |  |  |  |  | 192 |  |  |  | RI | [5 empty] | OP | 2 | 2003 |  |  | OP | 6 | 2013 | [5 empty] | N | NG | CT | N/A | IPP Non-CHP | 1 |  |  |  | Complex
2860 | CA | 55748 | Los Esteros Critical Energy Center | 2015 | 7 | CTG3 | HRSG2 | PLANT | Natural Gas Fired Combined Cycle | [6 empty] | 45 | 5582 | 5276 | 55969 |  |  | 55969 |  | 55969 |  |  |  |  | 9.5 | 7.4 |  |  |  |  | 168 |  |  |  | RI | [5 empty] | OP | 2 | 2003 |  |  | OP | 6 | 2013 | [5 empty] | N | NG | CT | N/A | IPP Non-CHP | 1 |  |  |  | Complex
2860 | CA | 55748 | Los Esteros Critical Energy Center | 2015 | 8 | CTG3 | HRSG2 | PLANT | Natural Gas Fired Combined Cycle | [6 empty] | 45 | 7761 | 7383 | 78136 |  |  | 78136 |  | 78136 |  |  |  |  | 13.2 | 10.7 |  |  |  |  | 202 |  |  |  | RI | [5 empty] | OP | 2 | 2003 |  |  | OP | 6 | 2013 | [5 empty] | N | NG | CT | N/A | IPP Non-CHP | 1 |  |  |  | Complex
2860 | CA | 55748 | Los Esteros Critical Energy Center | 2015 | 9 | CTG3 | HRSG2 | PLANT | Natural Gas Fired Combined Cycle | [6 empty] | 45 | 8410 | 7978 | 84790 |  |  | 84790 |  | 84790 |  |  |  |  | 15.7 | 12.8 |  |  |  |  | 234 |  |  |  | RI | [5 empty] | OP | 2 | 2003 |  |  | OP | 6 | 2013 | [5 empty] | N | NG | CT | N/A | IPP Non-CHP | 1 |  |  |  | Complex
2860 | CA | 55748 | Los Esteros Critical Energy Center | 2015 | 10 | CTG3 | HRSG2 | PLANT | Natural Gas Fired Combined Cycle | [6 empty] | 45 | 9400 | 8915 | 95325 |  |  | 95325 |  | 95325 |  |  |  |  | 15 | 12.3 |  |  |  |  | 269 |  |  |  | RI | [5 empty] | OP | 2 | 2003 |  |  | OP | 6 | 2013 | [5 empty] | N | NG | CT | N/A | IPP Non-CHP | 1 |  |  |  | Complex
2860 | CA | 55748 | Los Esteros Critical Energy Center | 2015 | 11 | CTG3 | HRSG2 | PLANT | Natural Gas Fired Combined Cycle | [6 empty] | 45 | 8169 | 7683 | 84713 |  |  | 84713 |  | 84713 |  |  |  |  | 13 | 9.9 |  |  |  |  | 361 |  |  |  | RI | [5 empty] | OP | 2 | 2003 |  |  | OP | 6 | 2013 | [5 empty] | N | NG | CT | N/A | IPP Non-CHP | 1 |  |  |  | Complex
2860 | CA | 55748 | Los Esteros Critical Energy Center | 2015 | 12 | CTG3 | HRSG2 | PLANT | Natural Gas Fired Combined Cycle | [6 empty] | 45 | 9172 | 8695 | 93001 |  |  | 93001 |  | 93001 |  |  |  |  | 10 | 8.1 |  |  |  |  | 269 |  |  |  | RI | [5 empty] | OP | 2 | 2003 |  |  | OP | 6 | 2013 | [5 empty] | N | NG | CT | N/A | IPP Non-CHP | 1 |  |  |  | Complex
2860 | CA | 55748 | Los Esteros Critical Energy Center | 2015 | 1 | CTG4 | HRSG2 | PLANT | Natural Gas Fired Combined Cycle | [6 empty] | 45 | 1000 | 948 | 10021 |  |  | 10021 |  | 10021 |  |  |  |  | 2 | 1.2 |  |  |  |  | 36 |  |  |  | RI | [5 empty] | OP | 2 | 2003 |  |  | OP | 6 | 2013 | [5 empty] | N | NG | CT | N/A | IPP Non-CHP | 1 |  |  |  | Complex
2860 | CA | 55748 | Los Esteros Critical Energy Center | 2015 | 2 | CTG4 | HRSG2 | PLANT | Natural Gas Fired Combined Cycle | [6 empty] | 45 | 285 | 265 | 2918 |  |  | 2918 |  | 2918 |  |  |  |  | 0.6 | 0.4 |  |  |  |  | 11 |  |  |  | RI | [5 empty] | OP | 2 | 2003 |  |  | OP | 6 | 2013 | [5 empty] | N | NG | CT | N/A | IPP Non-CHP | 1 |  |  |  | Complex
2860 | CA | 55748 | Los Esteros Critical Energy Center | 2015 | 3 | CTG4 | HRSG2 | PLANT | Natural Gas Fired Combined Cycle | [6 empty] | 45 | 1910 | 1799 | 19541 |  |  | 19541 |  | 19541 |  |  |  |  | 3.1 | 2.3 |  |  |  |  | 64 |  |  |  | RI | [5 empty] | OP | 2 | 2003 |  |  | OP | 6 | 2013 | [5 empty] | N | NG | CT | N/A | IPP Non-CHP | 1 |  |  |  | Complex
2860 | CA | 55748 | Los Esteros Critical Energy Center | 2015 | 4 | CTG4 | HRSG2 | PLANT | Natural Gas Fired Combined Cycle | [6 empty] | 45 | 6931 | 6794 | 68718 |  |  | 68718 |  | 68718 |  |  |  |  | 16.7 | 13.2 |  |  |  |  | 356 |  |  |  | RI | [5 empty] | OP | 2 | 2003 |  |  | OP | 6 | 2013 | [5 empty] | N | NG | CT | N/A | IPP Non-CHP | 1 |  |  |  | Complex
2860 | CA | 55748 | Los Esteros Critical Energy Center | 2015 | 5 | CTG4 | HRSG2 | PLANT | Natural Gas Fired Combined Cycle | [6 empty] | 45 | 7314 | 6967 | 73426 |  |  | 73426 |  | 73426 |  |  |  |  | 10.2 | 8.4 |  |  |  |  | 202 |  |  |  | RI | [5 empty] | OP | 2 | 2003 |  |  | OP | 6 | 2013 | [5 empty] | N | NG | CT | N/A | IPP Non-CHP | 1 |  |  |  | Complex
2860 | CA | 55748 | Los Esteros Critical Energy Center | 2015 | 6 | CTG4 | HRSG2 | PLANT | Natural Gas Fired Combined Cycle | [6 empty] | 45 | 5523 | 5249 | 55553 |  |  | 55553 |  | 55553 |  |  |  |  | 11.9 | 9.5 |  |  |  |  | 192 |  |  |  | RI | [5 empty] | OP | 2 | 2003 |  |  | OP | 6 | 2013 | [5 empty] | N | NG | CT | N/A | IPP Non-CHP | 1 |  |  |  | Complex
2860 | CA | 55748 | Los Esteros Critical Energy Center | 2015 | 7 | CTG4 | HRSG2 | PLANT | Natural Gas Fired Combined Cycle | [6 empty] | 45 | 3477 | 3287 | 34709 |  |  | 34709 |  | 34709 |  |  |  |  | 9.5 | 7.4 |  |  |  |  | 168 |  |  |  | RI | [5 empty] | OP | 2 | 2003 |  |  | OP | 6 | 2013 | [5 empty] | N | NG | CT | N/A | IPP Non-CHP | 1 |  |  |  | Complex
2860 | CA | 55748 | Los Esteros Critical Energy Center | 2015 | 8 | CTG4 | HRSG2 | PLANT | Natural Gas Fired Combined Cycle | [6 empty] | 45 | 3765 | 3582 | 37828 |  |  | 37828 |  | 37828 |  |  |  |  | 13.2 | 10.7 |  |  |  |  | 202 |  |  |  | RI | [5 empty] | OP | 2 | 2003 |  |  | OP | 6 | 2013 | [5 empty] | N | NG | CT | N/A | IPP Non-CHP | 1 |  |  |  | Complex
2860 | CA | 55748 | Los Esteros Critical Energy Center | 2015 | 9 | CTG4 | HRSG2 | PLANT | Natural Gas Fired Combined Cycle | [6 empty] | 45 | 6882 | 6528 | 69401 |  |  | 69401 |  | 69401 |  |  |  |  | 15.7 | 12.8 |  |  |  |  | 234 |  |  |  | RI | [5 empty] | OP | 2 | 2003 |  |  | OP | 6 | 2013 | [5 empty] | N | NG | CT | N/A | IPP Non-CHP | 1 |  |  |  | Complex
2860 | CA | 55748 | Los Esteros Critical Energy Center | 2015 | 10 | CTG4 | HRSG2 | PLANT | Natural Gas Fired Combined Cycle | [6 empty] | 45 | 3243 | 3076 | 33071 |  |  | 33071 |  | 33071 |  |  |  |  | 15 | 12.3 |  |  |  |  | 269 |  |  |  | RI | [5 empty] | OP | 2 | 2003 |  |  | OP | 6 | 2013 | [5 empty] | N | NG | CT | N/A | IPP Non-CHP | 1 |  |  |  | Complex
2860 | CA | 55748 | Los Esteros Critical Energy Center | 2015 | 11 | CTG4 | HRSG2 | PLANT | Natural Gas Fired Combined Cycle | [6 empty] | 45 | 10620 | 9989 | 111492 |  |  | 111492 |  | 111492 |  |  |  |  | 13 | 9.9 |  |  |  |  | 361 |  |  |  | RI | [5 empty] | OP | 2 | 2003 |  |  | OP | 6 | 2013 | [5 empty] | N | NG | CT | N/A | IPP Non-CHP | 1 |  |  |  | Complex
2860 | CA | 55748 | Los Esteros Critical Energy Center | 2015 | 12 | CTG4 | HRSG2 | PLANT | Natural Gas Fired Combined Cycle | [6 empty] | 45 | 9011 | 8543 | 92819 |  |  | 92819 |  | 92819 |  |  |  |  | 10 | 8.1 |  |  |  |  | 269 |  |  |  | RI | [5 empty] | OP | 2 | 2003 |  |  | OP | 6 | 2013 | [5 empty] | N | NG | CT | N/A | IPP Non-CHP | 1 |  |  |  | Complex
2860 | CA | 55748 | Los Esteros Critical Energy Center | 2015 | 1 | CAG5 | HRSG3 | PLANT | Natural Gas Fired Combined Cycle | 126.1 | 1419 | 1345 | [6 empty] | 1109 | 1109 |  |  |  | 1109 |  |  |  |  | 2 | 1.2 |  |  |  |  | 36 |  |  |  | RI | [5 empty] | OP | 8 | 2013 |  |  | OP | 6 | 2013 | [5 empty] | N | NG | CA | Y | IPP Non-CHP | 1 |  |  |  | Complex
2860 | CA | 55748 | Los Esteros Critical Energy Center | 2015 | 2 | CAG5 | HRSG3 | PLANT | Natural Gas Fired Combined Cycle | 126.1 | 116 | 108 | [6 empty] | 0 | 0 |  |  |  | 0 |  |  |  |  | 0.6 | 0.4 |  |  |  |  | 11 |  |  |  | RI | [5 empty] | OP | 8 | 2013 |  |  | OP | 6 | 2013 | [5 empty] | N | NG | CA | Y | IPP Non-CHP | 1 |  |  |  | Complex
2860 | CA | 55748 | Los Esteros Critical Energy Center | 2015 | 3 | CAG5 | HRSG3 | PLANT | Natural Gas Fired Combined Cycle | 126.1 | 2072 | 1952 | [6 empty] | 1090 | 1090 |  |  |  | 1090 |  |  |  |  | 3.1 | 2.3 |  |  |  |  | 64 |  |  |  | RI | [5 empty] | OP | 8 | 2013 |  |  | OP | 6 | 2013 | [5 empty] | N | NG | CA | Y | IPP Non-CHP | 1 |  |  |  | Complex
2860 | CA | 55748 | Los Esteros Critical Energy Center | 2015 | 4 | CAG5 | HRSG3 | PLANT | Natural Gas Fired Combined Cycle | 126.1 | 16263 | 15941 | [6 empty] | 22403 | 22403 |  |  |  | 22403 |  |  |  |  | 16.7 | 13.2 |  |  |  |  | 356 |  |  |  | RI | [5 empty] | OP | 8 | 2013 |  |  | OP | 6 | 2013 | [5 empty] | N | NG | CA | Y | IPP Non-CHP | 1 |  |  |  | Complex
2860 | CA | 55748 | Los Esteros Critical Energy Center | 2015 | 5 | CAG5 | HRSG3 | PLANT | Natural Gas Fired Combined Cycle | 126.1 | 10566 | 10064 | [6 empty] | 11756 | 11756 |  |  |  | 11756 |  |  |  |  | 10.2 | 8.4 |  |  |  |  | 202 |  |  |  | RI | [5 empty] | OP | 8 | 2013 |  |  | OP | 6 | 2013 | [5 empty] | N | NG | CA | Y | IPP Non-CHP | 1 |  |  |  | Complex
2860 | CA | 55748 | Los Esteros Critical Energy Center | 2015 | 6 | CAG5 | HRSG3 | PLANT | Natural Gas Fired Combined Cycle | 126.1 | 9710 | 9228 | [6 empty] | 3021 | 3021 |  |  |  | 3021 |  |  |  |  | 11.9 | 9.5 |  |  |  |  | 192 |  |  |  | RI | [5 empty] | OP | 8 | 2013 |  |  | OP | 6 | 2013 | [5 empty] | N | NG | CA | Y | IPP Non-CHP | 1 |  |  |  | Complex
2860 | CA | 55748 | Los Esteros Critical Energy Center | 2015 | 7 | CAG5 | HRSG3 | PLANT | Natural Gas Fired Combined Cycle | 126.1 | 6858 | 6482 | [6 empty] | 5150 | 5150 |  |  |  | 5150 |  |  |  |  | 9.5 | 7.4 |  |  |  |  | 168 |  |  |  | RI | [5 empty] | OP | 8 | 2013 |  |  | OP | 6 | 2013 | [5 empty] | N | NG | CA | Y | IPP Non-CHP | 1 |  |  |  | Complex
2860 | CA | 55748 | Los Esteros Critical Energy Center | 2015 | 8 | CAG5 | HRSG3 | PLANT | Natural Gas Fired Combined Cycle | 126.1 | 11392 | 10841 | [6 empty] | 10320 | 10320 |  |  |  | 10320 |  |  |  |  | 13.2 | 10.7 |  |  |  |  | 202 |  |  |  | RI | [5 empty] | OP | 8 | 2013 |  |  | OP | 6 | 2013 | [5 empty] | N | NG | CA | Y | IPP Non-CHP | 1 |  |  |  | Complex
2860 | CA | 55748 | Los Esteros Critical Energy Center | 2015 | 9 | CAG5 | HRSG3 | PLANT | Natural Gas Fired Combined Cycle | 126.1 | 12735 | 12081 | [6 empty] | 10606 | 10606 |  |  |  | 10606 |  |  |  |  | 15.7 | 12.8 |  |  |  |  | 234 |  |  |  | RI | [5 empty] | OP | 8 | 2013 |  |  | OP | 6 | 2013 | [5 empty] | N | NG | CA | Y | IPP Non-CHP | 1 |  |  |  | Complex
2860 | CA | 55748 | Los Esteros Critical Energy Center | 2015 | 10 | CAG5 | HRSG3 | PLANT | Natural Gas Fired Combined Cycle | 126.1 | 13899 | 13182 | [6 empty] | 14077 | 14077 |  |  |  | 14077 |  |  |  |  | 15 | 12.3 |  |  |  |  | 269 |  |  |  | RI | [5 empty] | OP | 8 | 2013 |  |  | OP | 6 | 2013 | [5 empty] | N | NG | CA | Y | IPP Non-CHP | 1 |  |  |  | Complex
2860 | CA | 55748 | Los Esteros Critical Energy Center | 2015 | 11 | CAG5 | HRSG3 | PLANT | Natural Gas Fired Combined Cycle | 126.1 | 9343 | 8787 | [6 empty] | 4998 | 4998 |  |  |  | 4998 |  |  |  |  | 13 | 9.9 |  |  |  |  | 361 |  |  |  | RI | [5 empty] | OP | 8 | 2013 |  |  | OP | 6 | 2013 | [5 empty] | N | NG | CA | Y | IPP Non-CHP | 1 |  |  |  | Complex
2860 | CA | 55748 | Los Esteros Critical Energy Center | 2015 | 12 | CAG5 | HRSG3 | PLANT | Natural Gas Fired Combined Cycle | 126.1 | 9844 | 9332 | [6 empty] | 8001 | 8001 |  |  |  | 8001 |  |  |  |  | 10 | 8.1 |  |  |  |  | 269 |  |  |  | RI | [5 empty] | OP | 8 | 2013 |  |  | OP | 6 | 2013 | [5 empty] | N | NG | CA | Y | IPP Non-CHP | 1 |  |  |  | Complex
2860 | CA | 55748 | Los Esteros Critical Energy Center | 2015 | 1 | CTG1 | HRSG3 | PLANT | Natural Gas Fired Combined Cycle | [6 empty] | 45 | 795 | 754 | 7881 |  |  | 7881 |  | 7881 |  |  |  |  | 2 | 1.2 |  |  |  |  | 36 |  |  |  | RI | [5 empty] | OP | 2 | 2003 |  |  | OP | 6 | 2013 | [5 empty] | N | NG | CT | N/A | IPP Non-CHP | 1 |  |  |  | Complex
2860 | CA | 55748 | Los Esteros Critical Energy Center | 2015 | 2 | CTG1 | HRSG3 | PLANT | Natural Gas Fired Combined Cycle | [6 empty] | 45 | 0 | 0 | 0 |  |  | 0 |  | 0 |  |  |  |  | 0.6 | 0.4 |  |  |  |  | 11 |  |  |  | RI | [5 empty] | OP | 2 | 2003 |  |  | OP | 6 | 2013 | [5 empty] | N | NG | CT | N/A | IPP Non-CHP | 1 |  |  |  | Complex
2860 | CA | 55748 | Los Esteros Critical Energy Center | 2015 | 3 | CTG1 | HRSG3 | PLANT | Natural Gas Fired Combined Cycle | [6 empty] | 45 | 519 | 488 | 5125 |  |  | 5125 |  | 5125 |  |  |  |  | 3.1 | 2.3 |  |  |  |  | 64 |  |  |  | RI | [5 empty] | OP | 2 | 2003 |  |  | OP | 6 | 2013 | [5 empty] | N | NG | CT | N/A | IPP Non-CHP | 1 |  |  |  | Complex
2860 | CA | 55748 | Los Esteros Critical Energy Center | 2015 | 4 | CTG1 | HRSG3 | PLANT | Natural Gas Fired Combined Cycle | [6 empty] | 45 | 10006 | 9808 | 98046 |  |  | 98046 |  | 98046 |  |  |  |  | 16.7 | 13.2 |  |  |  |  | 356 |  |  |  | RI | [5 empty] | OP | 2 | 2003 |  |  | OP | 6 | 2013 | [5 empty] | N | NG | CT | N/A | IPP Non-CHP | 1 |  |  |  | Complex
2860 | CA | 55748 | Los Esteros Critical Energy Center | 2015 | 5 | CTG1 | HRSG3 | PLANT | Natural Gas Fired Combined Cycle | [6 empty] | 45 | 6833 | 6509 | 67714 |  |  | 67714 |  | 67714 |  |  |  |  | 10.2 | 8.4 |  |  |  |  | 202 |  |  |  | RI | [5 empty] | OP | 2 | 2003 |  |  | OP | 6 | 2013 | [5 empty] | N | NG | CT | N/A | IPP Non-CHP | 1 |  |  |  | Complex
2860 | CA | 55748 | Los Esteros Critical Energy Center | 2015 | 6 | CTG1 | HRSG3 | PLANT | Natural Gas Fired Combined Cycle | [6 empty] | 45 | 6971 | 6625 | 69827 |  |  | 69827 |  | 69827 |  |  |  |  | 11.9 | 9.5 |  |  |  |  | 192 |  |  |  | RI | [5 empty] | OP | 2 | 2003 |  |  | OP | 6 | 2013 | [5 empty] | N | NG | CT | N/A | IPP Non-CHP | 1 |  |  |  | Complex
2860 | CA | 55748 | Los Esteros Critical Energy Center | 2015 | 7 | CTG1 | HRSG3 | PLANT | Natural Gas Fired Combined Cycle | [6 empty] | 45 | 4476 | 4231 | 44650 |  |  | 44650 |  | 44650 |  |  |  |  | 9.5 | 7.4 |  |  |  |  | 168 |  |  |  | RI | [5 empty] | OP | 2 | 2003 |  |  | OP | 6 | 2013 | [5 empty] | N | NG | CT | N/A | IPP Non-CHP | 1 |  |  |  | Complex
2860 | CA | 55748 | Los Esteros Critical Energy Center | 2015 | 8 | CTG1 | HRSG3 | PLANT | Natural Gas Fired Combined Cycle | [6 empty] | 45 | 6984 | 6644 | 70128 |  |  | 70128 |  | 70128 |  |  |  |  | 13.2 | 10.7 |  |  |  |  | 202 |  |  |  | RI | [5 empty] | OP | 2 | 2003 |  |  | OP | 6 | 2013 | [5 empty] | N | NG | CT | N/A | IPP Non-CHP | 1 |  |  |  | Complex
2860 | CA | 55748 | Los Esteros Critical Energy Center | 2015 | 9 | CTG1 | HRSG3 | PLANT | Natural Gas Fired Combined Cycle | [6 empty] | 45 | 8035 | 7623 | 80759 |  |  | 80759 |  | 80759 |  |  |  |  | 15.7 | 12.8 |  |  |  |  | 234 |  |  |  | RI | [5 empty] | OP | 2 | 2003 |  |  | OP | 6 | 2013 | [5 empty] | N | NG | CT | N/A | IPP Non-CHP | 1 |  |  |  | Complex
2860 | CA | 55748 | Los Esteros Critical Energy Center | 2015 | 10 | CTG1 | HRSG3 | PLANT | Natural Gas Fired Combined Cycle | [6 empty] | 45 | 9936 | 9424 | 100364 |  |  | 100364 |  | 100364 |  |  |  |  | 15 | 12.3 |  |  |  |  | 269 |  |  |  | RI | [5 empty] | OP | 2 | 2003 |  |  | OP | 6 | 2013 | [5 empty] | N | NG | CT | N/A | IPP Non-CHP | 1 |  |  |  | Complex
2860 | CA | 55748 | Los Esteros Critical Energy Center | 2015 | 11 | CTG1 | HRSG3 | PLANT | Natural Gas Fired Combined Cycle | [6 empty] | 45 | 7055 | 6636 | 72568 |  |  | 72568 |  | 72568 |  |  |  |  | 13 | 9.9 |  |  |  |  | 361 |  |  |  | RI | [5 empty] | OP | 2 | 2003 |  |  | OP | 6 | 2013 | [5 empty] | N | NG | CT | N/A | IPP Non-CHP | 1 |  |  |  | Complex
2860 | CA | 55748 | Los Esteros Critical Energy Center | 2015 | 12 | CTG1 | HRSG3 | PLANT | Natural Gas Fired Combined Cycle | [6 empty] | 45 | 4416 | 4186 | 44512 |  |  | 44512 |  | 44512 |  |  |  |  | 10 | 8.1 |  |  |  |  | 269 |  |  |  | RI | [5 empty] | OP | 2 | 2003 |  |  | OP | 6 | 2013 | [5 empty] | N | NG | CT | N/A | IPP Non-CHP | 1 |  |  |  | Complex
2860 | CA | 55748 | Los Esteros Critical Energy Center | 2015 | 1 | CTG2 | HRSG3 | PLANT | Natural Gas Fired Combined Cycle | [6 empty] | 45 | 881 | 835 | 8239 |  |  | 8239 |  | 8239 |  |  |  |  | 2 | 1.2 |  |  |  |  | 36 |  |  |  | RI | [5 empty] | OP | 2 | 2003 |  |  | OP | 6 | 2013 | [5 empty] | N | NG | CT | N/A | IPP Non-CHP | 1 |  |  |  | Complex
2860 | CA | 55748 | Los Esteros Critical Energy Center | 2015 | 2 | CTG2 | HRSG3 | PLANT | Natural Gas Fired Combined Cycle | [6 empty] | 45 | 424 | 394 | 3995 |  |  | 3995 |  | 3995 |  |  |  |  | 0.6 | 0.4 |  |  |  |  | 11 |  |  |  | RI | [5 empty] | OP | 2 | 2003 |  |  | OP | 6 | 2013 | [5 empty] | N | NG | CT | N/A | IPP Non-CHP | 1 |  |  |  | Complex
2860 | CA | 55748 | Los Esteros Critical Energy Center | 2015 | 3 | CTG2 | HRSG3 | PLANT | Natural Gas Fired Combined Cycle | [6 empty] | 45 | 2462 | 2319 | 23100 |  |  | 23100 |  | 23100 |  |  |  |  | 3.1 | 2.3 |  |  |  |  | 64 |  |  |  | RI | [5 empty] | OP | 2 | 2003 |  |  | OP | 6 | 2013 | [5 empty] | N | NG | CT | N/A | IPP Non-CHP | 1 |  |  |  | Complex
2860 | CA | 55748 | Los Esteros Critical Energy Center | 2015 | 4 | CTG2 | HRSG3 | PLANT | Natural Gas Fired Combined Cycle | [6 empty] | 45 | 7385 | 7239 | 68345 |  |  | 68345 |  | 68345 |  |  |  |  | 16.7 | 13.2 |  |  |  |  | 356 |  |  |  | RI | [5 empty] | OP | 2 | 2003 |  |  | OP | 6 | 2013 | [5 empty] | N | NG | CT | N/A | IPP Non-CHP | 1 |  |  |  | Complex
2860 | CA | 55748 | Los Esteros Critical Energy Center | 2015 | 5 | CTG2 | HRSG3 | PLANT | Natural Gas Fired Combined Cycle | [6 empty] | 45 | 1022 | 973 | 9639 |  |  | 9639 |  | 9639 |  |  |  |  | 10.2 | 8.4 |  |  |  |  | 202 |  |  |  | RI | [5 empty] | OP | 2 | 2003 |  |  | OP | 6 | 2013 | [5 empty] | N | NG | CT | N/A | IPP Non-CHP | 1 |  |  |  | Complex
2860 | CA | 55748 | Los Esteros Critical Energy Center | 2015 | 6 | CTG2 | HRSG3 | PLANT | Natural Gas Fired Combined Cycle | [6 empty] | 45 | 7395 | 7029 | 69978 |  |  | 69978 |  | 69978 |  |  |  |  | 11.9 | 9.5 |  |  |  |  | 192 |  |  |  | RI | [5 empty] | OP | 2 | 2003 |  |  | OP | 6 | 2013 | [5 empty] | N | NG | CT | N/A | IPP Non-CHP | 1 |  |  |  | Complex
2860 | CA | 55748 | Los Esteros Critical Energy Center | 2015 | 7 | CTG2 | HRSG3 | PLANT | Natural Gas Fired Combined Cycle | [6 empty] | 45 | 4982 | 4709 | 47138 |  |  | 47138 |  | 47138 |  |  |  |  | 9.5 | 7.4 |  |  |  |  | 168 |  |  |  | RI | [5 empty] | OP | 2 | 2003 |  |  | OP | 6 | 2013 | [5 empty] | N | NG | CT | N/A | IPP Non-CHP | 1 |  |  |  | Complex
2860 | CA | 55748 | Los Esteros Critical Energy Center | 2015 | 8 | CTG2 | HRSG3 | PLANT | Natural Gas Fired Combined Cycle | [6 empty] | 45 | 8282 | 7879 | 78933 |  |  | 78933 |  | 78933 |  |  |  |  | 13.2 | 10.7 |  |  |  |  | 202 |  |  |  | RI | [5 empty] | OP | 2 | 2003 |  |  | OP | 6 | 2013 | [5 empty] | N | NG | CT | N/A | IPP Non-CHP | 1 |  |  |  | Complex
2860 | CA | 55748 | Los Esteros Critical Energy Center | 2015 | 9 | CTG2 | HRSG3 | PLANT | Natural Gas Fired Combined Cycle | [6 empty] | 45 | 7621 | 7230 | 72730 |  |  | 72730 |  | 72730 |  |  |  |  | 15.7 | 12.8 |  |  |  |  | 234 |  |  |  | RI | [5 empty] | OP | 2 | 2003 |  |  | OP | 6 | 2013 | [5 empty] | N | NG | CT | N/A | IPP Non-CHP | 1 |  |  |  | Complex
2860 | CA | 55748 | Los Esteros Critical Energy Center | 2015 | 10 | CTG2 | HRSG3 | PLANT | Natural Gas Fired Combined Cycle | [6 empty] | 45 | 8520 | 8081 | 81399 |  |  | 81399 |  | 81399 |  |  |  |  | 15 | 12.3 |  |  |  |  | 269 |  |  |  | RI | [5 empty] | OP | 2 | 2003 |  |  | OP | 6 | 2013 | [5 empty] | N | NG | CT | N/A | IPP Non-CHP | 1 |  |  |  | Complex
2860 | CA | 55748 | Los Esteros Critical Energy Center | 2015 | 11 | CTG2 | HRSG3 | PLANT | Natural Gas Fired Combined Cycle | [6 empty] | 45 | 5195 | 4886 | 50002 |  |  | 50002 |  | 50002 |  |  |  |  | 13 | 9.9 |  |  |  |  | 361 |  |  |  | RI | [5 empty] | OP | 2 | 2003 |  |  | OP | 6 | 2013 | [5 empty] | N | NG | CT | N/A | IPP Non-CHP | 1 |  |  |  | Complex
2860 | CA | 55748 | Los Esteros Critical Energy Center | 2015 | 12 | CTG2 | HRSG3 | PLANT | Natural Gas Fired Combined Cycle | [6 empty] | 45 | 4500 | 4266 | 42478 |  |  | 42478 |  | 42478 |  |  |  |  | 10 | 8.1 |  |  |  |  | 269 |  |  |  | RI | [5 empty] | OP | 2 | 2003 |  |  | OP | 6 | 2013 | [5 empty] | N | NG | CT | N/A | IPP Non-CHP | 1 |  |  |  | Complex
2860 | CA | 55748 | Los Esteros Critical Energy Center | 2015 | 1 | CTG3 | HRSG3 | PLANT | Natural Gas Fired Combined Cycle | [6 empty] | 45 | 781 | 741 | 7732 |  |  | 7732 |  | 7732 |  |  |  |  | 2 | 1.2 |  |  |  |  | 36 |  |  |  | RI | [5 empty] | OP | 2 | 2003 |  |  | OP | 6 | 2013 | [5 empty] | N | NG | CT | N/A | IPP Non-CHP | 1 |  |  |  | Complex
2860 | CA | 55748 | Los Esteros Critical Energy Center | 2015 | 2 | CTG3 | HRSG3 | PLANT | Natural Gas Fired Combined Cycle | [6 empty] | 45 | 83 | 77 | 878 |  |  | 878 |  | 878 |  |  |  |  | 0.6 | 0.4 |  |  |  |  | 11 |  |  |  | RI | [5 empty] | OP | 2 | 2003 |  |  | OP | 6 | 2013 | [5 empty] | N | NG | CT | N/A | IPP Non-CHP | 1 |  |  |  | Complex
2860 | CA | 55748 | Los Esteros Critical Energy Center | 2015 | 3 | CTG3 | HRSG3 | PLANT | Natural Gas Fired Combined Cycle | [6 empty] | 45 | 735 | 693 | 7212 |  |  | 7212 |  | 7212 |  |  |  |  | 3.1 | 2.3 |  |  |  |  | 64 |  |  |  | RI | [5 empty] | OP | 2 | 2003 |  |  | OP | 6 | 2013 | [5 empty] | N | NG | CT | N/A | IPP Non-CHP | 1 |  |  |  | Complex
2860 | CA | 55748 | Los Esteros Critical Energy Center | 2015 | 4 | CTG3 | HRSG3 | PLANT | Natural Gas Fired Combined Cycle | [6 empty] | 45 | 14994 | 14697 | 147261 |  |  | 147261 |  | 147261 |  |  |  |  | 16.7 | 13.2 |  |  |  |  | 356 |  |  |  | RI | [5 empty] | OP | 2 | 2003 |  |  | OP | 6 | 2013 | [5 empty] | N | NG | CT | N/A | IPP Non-CHP | 1 |  |  |  | Complex
2860 | CA | 55748 | Los Esteros Critical Energy Center | 2015 | 5 | CTG3 | HRSG3 | PLANT | Natural Gas Fired Combined Cycle | [6 empty] | 45 | 7973 | 7595 | 78662 |  |  | 78662 |  | 78662 |  |  |  |  | 10.2 | 8.4 |  |  |  |  | 202 |  |  |  | RI | [5 empty] | OP | 2 | 2003 |  |  | OP | 6 | 2013 | [5 empty] | N | NG | CT | N/A | IPP Non-CHP | 1 |  |  |  | Complex
2860 | CA | 55748 | Los Esteros Critical Energy Center | 2015 | 6 | CTG3 | HRSG3 | PLANT | Natural Gas Fired Combined Cycle | [6 empty] | 45 | 7049 | 6699 | 70603 |  |  | 70603 |  | 70603 |  |  |  |  | 11.9 | 9.5 |  |  |  |  | 192 |  |  |  | RI | [5 empty] | OP | 2 | 2003 |  |  | OP | 6 | 2013 | [5 empty] | N | NG | CT | N/A | IPP Non-CHP | 1 |  |  |  | Complex
2860 | CA | 55748 | Los Esteros Critical Energy Center | 2015 | 7 | CTG3 | HRSG3 | PLANT | Natural Gas Fired Combined Cycle | [6 empty] | 45 | 5582 | 5276 | 55969 |  |  | 55969 |  | 55969 |  |  |  |  | 9.5 | 7.4 |  |  |  |  | 168 |  |  |  | RI | [5 empty] | OP | 2 | 2003 |  |  | OP | 6 | 2013 | [5 empty] | N | NG | CT | N/A | IPP Non-CHP | 1 |  |  |  | Complex
2860 | CA | 55748 | Los Esteros Critical Energy Center | 2015 | 8 | CTG3 | HRSG3 | PLANT | Natural Gas Fired Combined Cycle | [6 empty] | 45 | 7761 | 7383 | 78136 |  |  | 78136 |  | 78136 |  |  |  |  | 13.2 | 10.7 |  |  |  |  | 202 |  |  |  | RI | [5 empty] | OP | 2 | 2003 |  |  | OP | 6 | 2013 | [5 empty] | N | NG | CT | N/A | IPP Non-CHP | 1 |  |  |  | Complex
2860 | CA | 55748 | Los Esteros Critical Energy Center | 2015 | 9 | CTG3 | HRSG3 | PLANT | Natural Gas Fired Combined Cycle | [6 empty] | 45 | 8410 | 7978 | 84790 |  |  | 84790 |  | 84790 |  |  |  |  | 15.7 | 12.8 |  |  |  |  | 234 |  |  |  | RI | [5 empty] | OP | 2 | 2003 |  |  | OP | 6 | 2013 | [5 empty] | N | NG | CT | N/A | IPP Non-CHP | 1 |  |  |  | Complex
2860 | CA | 55748 | Los Esteros Critical Energy Center | 2015 | 10 | CTG3 | HRSG3 | PLANT | Natural Gas Fired Combined Cycle | [6 empty] | 45 | 9400 | 8915 | 95325 |  |  | 95325 |  | 95325 |  |  |  |  | 15 | 12.3 |  |  |  |  | 269 |  |  |  | RI | [5 empty] | OP | 2 | 2003 |  |  | OP | 6 | 2013 | [5 empty] | N | NG | CT | N/A | IPP Non-CHP | 1 |  |  |  | Complex
2860 | CA | 55748 | Los Esteros Critical Energy Center | 2015 | 11 | CTG3 | HRSG3 | PLANT | Natural Gas Fired Combined Cycle | [6 empty] | 45 | 8169 | 7683 | 84713 |  |  | 84713 |  | 84713 |  |  |  |  | 13 | 9.9 |  |  |  |  | 361 |  |  |  | RI | [5 empty] | OP | 2 | 2003 |  |  | OP | 6 | 2013 | [5 empty] | N | NG | CT | N/A | IPP Non-CHP | 1 |  |  |  | Complex
2860 | CA | 55748 | Los Esteros Critical Energy Center | 2015 | 12 | CTG3 | HRSG3 | PLANT | Natural Gas Fired Combined Cycle | [6 empty] | 45 | 9172 | 8695 | 93001 |  |  | 93001 |  | 93001 |  |  |  |  | 10 | 8.1 |  |  |  |  | 269 |  |  |  | RI | [5 empty] | OP | 2 | 2003 |  |  | OP | 6 | 2013 | [5 empty] | N | NG | CT | N/A | IPP Non-CHP | 1 |  |  |  | Complex
2860 | CA | 55748 | Los Esteros Critical Energy Center | 2015 | 1 | CTG4 | HRSG3 | PLANT | Natural Gas Fired Combined Cycle | [6 empty] | 45 | 1000 | 948 | 10021 |  |  | 10021 |  | 10021 |  |  |  |  | 2 | 1.2 |  |  |  |  | 36 |  |  |  | RI | [5 empty] | OP | 2 | 2003 |  |  | OP | 6 | 2013 | [5 empty] | N | NG | CT | N/A | IPP Non-CHP | 1 |  |  |  | Complex
2860 | CA | 55748 | Los Esteros Critical Energy Center | 2015 | 2 | CTG4 | HRSG3 | PLANT | Natural Gas Fired Combined Cycle | [6 empty] | 45 | 285 | 265 | 2918 |  |  | 2918 |  | 2918 |  |  |  |  | 0.6 | 0.4 |  |  |  |  | 11 |  |  |  | RI | [5 empty] | OP | 2 | 2003 |  |  | OP | 6 | 2013 | [5 empty] | N | NG | CT | N/A | IPP Non-CHP | 1 |  |  |  | Complex
2860 | CA | 55748 | Los Esteros Critical Energy Center | 2015 | 3 | CTG4 | HRSG3 | PLANT | Natural Gas Fired Combined Cycle | [6 empty] | 45 | 1910 | 1799 | 19541 |  |  | 19541 |  | 19541 |  |  |  |  | 3.1 | 2.3 |  |  |  |  | 64 |  |  |  | RI | [5 empty] | OP | 2 | 2003 |  |  | OP | 6 | 2013 | [5 empty] | N | NG | CT | N/A | IPP Non-CHP | 1 |  |  |  | Complex
2860 | CA | 55748 | Los Esteros Critical Energy Center | 2015 | 4 | CTG4 | HRSG3 | PLANT | Natural Gas Fired Combined Cycle | [6 empty] | 45 | 6931 | 6794 | 68718 |  |  | 68718 |  | 68718 |  |  |  |  | 16.7 | 13.2 |  |  |  |  | 356 |  |  |  | RI | [5 empty] | OP | 2 | 2003 |  |  | OP | 6 | 2013 | [5 empty] | N | NG | CT | N/A | IPP Non-CHP | 1 |  |  |  | Complex
2860 | CA | 55748 | Los Esteros Critical Energy Center | 2015 | 5 | CTG4 | HRSG3 | PLANT | Natural Gas Fired Combined Cycle | [6 empty] | 45 | 7314 | 6967 | 73426 |  |  | 73426 |  | 73426 |  |  |  |  | 10.2 | 8.4 |  |  |  |  | 202 |  |  |  | RI | [5 empty] | OP | 2 | 2003 |  |  | OP | 6 | 2013 | [5 empty] | N | NG | CT | N/A | IPP Non-CHP | 1 |  |  |  | Complex
2860 | CA | 55748 | Los Esteros Critical Energy Center | 2015 | 6 | CTG4 | HRSG3 | PLANT | Natural Gas Fired Combined Cycle | [6 empty] | 45 | 5523 | 5249 | 55553 |  |  | 55553 |  | 55553 |  |  |  |  | 11.9 | 9.5 |  |  |  |  | 192 |  |  |  | RI | [5 empty] | OP | 2 | 2003 |  |  | OP | 6 | 2013 | [5 empty] | N | NG | CT | N/A | IPP Non-CHP | 1 |  |  |  | Complex
2860 | CA | 55748 | Los Esteros Critical Energy Center | 2015 | 7 | CTG4 | HRSG3 | PLANT | Natural Gas Fired Combined Cycle | [6 empty] | 45 | 3477 | 3287 | 34709 |  |  | 34709 |  | 34709 |  |  |  |  | 9.5 | 7.4 |  |  |  |  | 168 |  |  |  | RI | [5 empty] | OP | 2 | 2003 |  |  | OP | 6 | 2013 | [5 empty] | N | NG | CT | N/A | IPP Non-CHP | 1 |  |  |  | Complex
2860 | CA | 55748 | Los Esteros Critical Energy Center | 2015 | 8 | CTG4 | HRSG3 | PLANT | Natural Gas Fired Combined Cycle | [6 empty] | 45 | 3765 | 3582 | 37828 |  |  | 37828 |  | 37828 |  |  |  |  | 13.2 | 10.7 |  |  |  |  | 202 |  |  |  | RI | [5 empty] | OP | 2 | 2003 |  |  | OP | 6 | 2013 | [5 empty] | N | NG | CT | N/A | IPP Non-CHP | 1 |  |  |  | Complex
2860 | CA | 55748 | Los Esteros Critical Energy Center | 2015 | 9 | CTG4 | HRSG3 | PLANT | Natural Gas Fired Combined Cycle | [6 empty] | 45 | 6882 | 6528 | 69401 |  |  | 69401 |  | 69401 |  |  |  |  | 15.7 | 12.8 |  |  |  |  | 234 |  |  |  | RI | [5 empty] | OP | 2 | 2003 |  |  | OP | 6 | 2013 | [5 empty] | N | NG | CT | N/A | IPP Non-CHP | 1 |  |  |  | Complex
2860 | CA | 55748 | Los Esteros Critical Energy Center | 2015 | 10 | CTG4 | HRSG3 | PLANT | Natural Gas Fired Combined Cycle | [6 empty] | 45 | 3243 | 3076 | 33071 |  |  | 33071 |  | 33071 |  |  |  |  | 15 | 12.3 |  |  |  |  | 269 |  |  |  | RI | [5 empty] | OP | 2 | 2003 |  |  | OP | 6 | 2013 | [5 empty] | N | NG | CT | N/A | IPP Non-CHP | 1 |  |  |  | Complex
2860 | CA | 55748 | Los Esteros Critical Energy Center | 2015 | 11 | CTG4 | HRSG3 | PLANT | Natural Gas Fired Combined Cycle | [6 empty] | 45 | 10620 | 9989 | 111492 |  |  | 111492 |  | 111492 |  |  |  |  | 13 | 9.9 |  |  |  |  | 361 |  |  |  | RI | [5 empty] | OP | 2 | 2003 |  |  | OP | 6 | 2013 | [5 empty] | N | NG | CT | N/A | IPP Non-CHP | 1 |  |  |  | Complex
2860 | CA | 55748 | Los Esteros Critical Energy Center | 2015 | 12 | CTG4 | HRSG3 | PLANT | Natural Gas Fired Combined Cycle | [6 empty] | 45 | 9011 | 8543 | 92819 |  |  | 92819 |  | 92819 |  |  |  |  | 10 | 8.1 |  |  |  |  | 269 |  |  |  | RI | [5 empty] | OP | 2 | 2003 |  |  | OP | 6 | 2013 | [5 empty] | N | NG | CT | N/A | IPP Non-CHP | 1 |  |  |  | Complex
2860 | CA | 55748 | Los Esteros Critical Energy Center | 2015 | 1 | CAG5 | HRSG4 | PLANT | Natural Gas Fired Combined Cycle | 126.1 | 1419 | 1345 | [6 empty] | 1376 | 1376 |  |  |  | 1376 |  |  |  |  | 2 | 1.2 |  |  |  |  | 36 |  |  |  | RI | [5 empty] | OP | 8 | 2013 |  |  | OP | 6 | 2013 | [5 empty] | N | NG | CA | Y | IPP Non-CHP | 1 |  |  |  | Complex
2860 | CA | 55748 | Los Esteros Critical Energy Center | 2015 | 2 | CAG5 | HRSG4 | PLANT | Natural Gas Fired Combined Cycle | 126.1 | 116 | 108 | [6 empty] | 0 | 0 |  |  |  | 0 |  |  |  |  | 0.6 | 0.4 |  |  |  |  | 11 |  |  |  | RI | [5 empty] | OP | 8 | 2013 |  |  | OP | 6 | 2013 | [5 empty] | N | NG | CA | Y | IPP Non-CHP | 1 |  |  |  | Complex
2860 | CA | 55748 | Los Esteros Critical Energy Center | 2015 | 3 | CAG5 | HRSG4 | PLANT | Natural Gas Fired Combined Cycle | 126.1 | 2072 | 1952 | [6 empty] | 1211 | 1211 |  |  |  | 1211 |  |  |  |  | 3.1 | 2.3 |  |  |  |  | 64 |  |  |  | RI | [5 empty] | OP | 8 | 2013 |  |  | OP | 6 | 2013 | [5 empty] | N | NG | CA | Y | IPP Non-CHP | 1 |  |  |  | Complex
2860 | CA | 55748 | Los Esteros Critical Energy Center | 2015 | 4 | CAG5 | HRSG4 | PLANT | Natural Gas Fired Combined Cycle | 126.1 | 16263 | 15941 | [6 empty] | 10690 | 10690 |  |  |  | 10690 |  |  |  |  | 16.7 | 13.2 |  |  |  |  | 356 |  |  |  | RI | [5 empty] | OP | 8 | 2013 |  |  | OP | 6 | 2013 | [5 empty] | N | NG | CA | Y | IPP Non-CHP | 1 |  |  |  | Complex
2860 | CA | 55748 | Los Esteros Critical Energy Center | 2015 | 5 | CAG5 | HRSG4 | PLANT | Natural Gas Fired Combined Cycle | 126.1 | 10566 | 10064 | [6 empty] | 9640 | 9640 |  |  |  | 9640 |  |  |  |  | 10.2 | 8.4 |  |  |  |  | 202 |  |  |  | RI | [5 empty] | OP | 8 | 2013 |  |  | OP | 6 | 2013 | [5 empty] | N | NG | CA | Y | IPP Non-CHP | 1 |  |  |  | Complex
2860 | CA | 55748 | Los Esteros Critical Energy Center | 2015 | 6 | CAG5 | HRSG4 | PLANT | Natural Gas Fired Combined Cycle | 126.1 | 9710 | 9228 | [6 empty] | 4869 | 4869 |  |  |  | 4869 |  |  |  |  | 11.9 | 9.5 |  |  |  |  | 192 |  |  |  | RI | [5 empty] | OP | 8 | 2013 |  |  | OP | 6 | 2013 | [5 empty] | N | NG | CA | Y | IPP Non-CHP | 1 |  |  |  | Complex
2860 | CA | 55748 | Los Esteros Critical Energy Center | 2015 | 7 | CAG5 | HRSG4 | PLANT | Natural Gas Fired Combined Cycle | 126.1 | 6858 | 6482 | [6 empty] | 4085 | 4085 |  |  |  | 4085 |  |  |  |  | 9.5 | 7.4 |  |  |  |  | 168 |  |  |  | RI | [5 empty] | OP | 8 | 2013 |  |  | OP | 6 | 2013 | [5 empty] | N | NG | CA | Y | IPP Non-CHP | 1 |  |  |  | Complex
2860 | CA | 55748 | Los Esteros Critical Energy Center | 2015 | 8 | CAG5 | HRSG4 | PLANT | Natural Gas Fired Combined Cycle | 126.1 | 11392 | 10841 | [6 empty] | 6221 | 6221 |  |  |  | 6221 |  |  |  |  | 13.2 | 10.7 |  |  |  |  | 202 |  |  |  | RI | [5 empty] | OP | 8 | 2013 |  |  | OP | 6 | 2013 | [5 empty] | N | NG | CA | Y | IPP Non-CHP | 1 |  |  |  | Complex
2860 | CA | 55748 | Los Esteros Critical Energy Center | 2015 | 9 | CAG5 | HRSG4 | PLANT | Natural Gas Fired Combined Cycle | 126.1 | 12735 | 12081 | [6 empty] | 9401 | 9401 |  |  |  | 9401 |  |  |  |  | 15.7 | 12.8 |  |  |  |  | 234 |  |  |  | RI | [5 empty] | OP | 8 | 2013 |  |  | OP | 6 | 2013 | [5 empty] | N | NG | CA | Y | IPP Non-CHP | 1 |  |  |  | Complex
2860 | CA | 55748 | Los Esteros Critical Energy Center | 2015 | 10 | CAG5 | HRSG4 | PLANT | Natural Gas Fired Combined Cycle | 126.1 | 13899 | 13182 | [6 empty] | 4844 | 4844 |  |  |  | 4844 |  |  |  |  | 15 | 12.3 |  |  |  |  | 269 |  |  |  | RI | [5 empty] | OP | 8 | 2013 |  |  | OP | 6 | 2013 | [5 empty] | N | NG | CA | Y | IPP Non-CHP | 1 |  |  |  | Complex
2860 | CA | 55748 | Los Esteros Critical Energy Center | 2015 | 11 | CAG5 | HRSG4 | PLANT | Natural Gas Fired Combined Cycle | 126.1 | 9343 | 8787 | [6 empty] | 6075 | 6075 |  |  |  | 6075 |  |  |  |  | 13 | 9.9 |  |  |  |  | 361 |  |  |  | RI | [5 empty] | OP | 8 | 2013 |  |  | OP | 6 | 2013 | [5 empty] | N | NG | CA | Y | IPP Non-CHP | 1 |  |  |  | Complex
2860 | CA | 55748 | Los Esteros Critical Energy Center | 2015 | 12 | CAG5 | HRSG4 | PLANT | Natural Gas Fired Combined Cycle | 126.1 | 9844 | 9332 | [6 empty] | 7154 | 7154 |  |  |  | 7154 |  |  |  |  | 10 | 8.1 |  |  |  |  | 269 |  |  |  | RI | [5 empty] | OP | 8 | 2013 |  |  | OP | 6 | 2013 | [5 empty] | N | NG | CA | Y | IPP Non-CHP | 1 |  |  |  | Complex
2860 | CA | 55748 | Los Esteros Critical Energy Center | 2015 | 1 | CTG1 | HRSG4 | PLANT | Natural Gas Fired Combined Cycle | [6 empty] | 45 | 795 | 754 | 7881 |  |  | 7881 |  | 7881 |  |  |  |  | 2 | 1.2 |  |  |  |  | 36 |  |  |  | RI | [5 empty] | OP | 2 | 2003 |  |  | OP | 6 | 2013 | [5 empty] | N | NG | CT | N/A | IPP Non-CHP | 1 |  |  |  | Complex
2860 | CA | 55748 | Los Esteros Critical Energy Center | 2015 | 2 | CTG1 | HRSG4 | PLANT | Natural Gas Fired Combined Cycle | [6 empty] | 45 | 0 | 0 | 0 |  |  | 0 |  | 0 |  |  |  |  | 0.6 | 0.4 |  |  |  |  | 11 |  |  |  | RI | [5 empty] | OP | 2 | 2003 |  |  | OP | 6 | 2013 | [5 empty] | N | NG | CT | N/A | IPP Non-CHP | 1 |  |  |  | Complex
2860 | CA | 55748 | Los Esteros Critical Energy Center | 2015 | 3 | CTG1 | HRSG4 | PLANT | Natural Gas Fired Combined Cycle | [6 empty] | 45 | 519 | 488 | 5125 |  |  | 5125 |  | 5125 |  |  |  |  | 3.1 | 2.3 |  |  |  |  | 64 |  |  |  | RI | [5 empty] | OP | 2 | 2003 |  |  | OP | 6 | 2013 | [5 empty] | N | NG | CT | N/A | IPP Non-CHP | 1 |  |  |  | Complex
2860 | CA | 55748 | Los Esteros Critical Energy Center | 2015 | 4 | CTG1 | HRSG4 | PLANT | Natural Gas Fired Combined Cycle | [6 empty] | 45 | 10006 | 9808 | 98046 |  |  | 98046 |  | 98046 |  |  |  |  | 16.7 | 13.2 |  |  |  |  | 356 |  |  |  | RI | [5 empty] | OP | 2 | 2003 |  |  | OP | 6 | 2013 | [5 empty] | N | NG | CT | N/A | IPP Non-CHP | 1 |  |  |  | Complex
2860 | CA | 55748 | Los Esteros Critical Energy Center | 2015 | 5 | CTG1 | HRSG4 | PLANT | Natural Gas Fired Combined Cycle | [6 empty] | 45 | 6833 | 6509 | 67714 |  |  | 67714 |  | 67714 |  |  |  |  | 10.2 | 8.4 |  |  |  |  | 202 |  |  |  | RI | [5 empty] | OP | 2 | 2003 |  |  | OP | 6 | 2013 | [5 empty] | N | NG | CT | N/A | IPP Non-CHP | 1 |  |  |  | Complex
2860 | CA | 55748 | Los Esteros Critical Energy Center | 2015 | 6 | CTG1 | HRSG4 | PLANT | Natural Gas Fired Combined Cycle | [6 empty] | 45 | 6971 | 6625 | 69827 |  |  | 69827 |  | 69827 |  |  |  |  | 11.9 | 9.5 |  |  |  |  | 192 |  |  |  | RI | [5 empty] | OP | 2 | 2003 |  |  | OP | 6 | 2013 | [5 empty] | N | NG | CT | N/A | IPP Non-CHP | 1 |  |  |  | Complex
2860 | CA | 55748 | Los Esteros Critical Energy Center | 2015 | 7 | CTG1 | HRSG4 | PLANT | Natural Gas Fired Combined Cycle | [6 empty] | 45 | 4476 | 4231 | 44650 |  |  | 44650 |  | 44650 |  |  |  |  | 9.5 | 7.4 |  |  |  |  | 168 |  |  |  | RI | [5 empty] | OP | 2 | 2003 |  |  | OP | 6 | 2013 | [5 empty] | N | NG | CT | N/A | IPP Non-CHP | 1 |  |  |  | Complex
2860 | CA | 55748 | Los Esteros Critical Energy Center | 2015 | 8 | CTG1 | HRSG4 | PLANT | Natural Gas Fired Combined Cycle | [6 empty] | 45 | 6984 | 6644 | 70128 |  |  | 70128 |  | 70128 |  |  |  |  | 13.2 | 10.7 |  |  |  |  | 202 |  |  |  | RI | [5 empty] | OP | 2 | 2003 |  |  | OP | 6 | 2013 | [5 empty] | N | NG | CT | N/A | IPP Non-CHP | 1 |  |  |  | Complex
2860 | CA | 55748 | Los Esteros Critical Energy Center | 2015 | 9 | CTG1 | HRSG4 | PLANT | Natural Gas Fired Combined Cycle | [6 empty] | 45 | 8035 | 7623 | 80759 |  |  | 80759 |  | 80759 |  |  |  |  | 15.7 | 12.8 |  |  |  |  | 234 |  |  |  | RI | [5 empty] | OP | 2 | 2003 |  |  | OP | 6 | 2013 | [5 empty] | N | NG | CT | N/A | IPP Non-CHP | 1 |  |  |  | Complex
2860 | CA | 55748 | Los Esteros Critical Energy Center | 2015 | 10 | CTG1 | HRSG4 | PLANT | Natural Gas Fired Combined Cycle | [6 empty] | 45 | 9936 | 9424 | 100364 |  |  | 100364 |  | 100364 |  |  |  |  | 15 | 12.3 |  |  |  |  | 269 |  |  |  | RI | [5 empty] | OP | 2 | 2003 |  |  | OP | 6 | 2013 | [5 empty] | N | NG | CT | N/A | IPP Non-CHP | 1 |  |  |  | Complex
2860 | CA | 55748 | Los Esteros Critical Energy Center | 2015 | 11 | CTG1 | HRSG4 | PLANT | Natural Gas Fired Combined Cycle | [6 empty] | 45 | 7055 | 6636 | 72568 |  |  | 72568 |  | 72568 |  |  |  |  | 13 | 9.9 |  |  |  |  | 361 |  |  |  | RI | [5 empty] | OP | 2 | 2003 |  |  | OP | 6 | 2013 | [5 empty] | N | NG | CT | N/A | IPP Non-CHP | 1 |  |  |  | Complex
2860 | CA | 55748 | Los Esteros Critical Energy Center | 2015 | 12 | CTG1 | HRSG4 | PLANT | Natural Gas Fired Combined Cycle | [6 empty] | 45 | 4416 | 4186 | 44512 |  |  | 44512 |  | 44512 |  |  |  |  | 10 | 8.1 |  |  |  |  | 269 |  |  |  | RI | [5 empty] | OP | 2 | 2003 |  |  | OP | 6 | 2013 | [5 empty] | N | NG | CT | N/A | IPP Non-CHP | 1 |  |  |  | Complex
2860 | CA | 55748 | Los Esteros Critical Energy Center | 2015 | 1 | CTG2 | HRSG4 | PLANT | Natural Gas Fired Combined Cycle | [6 empty] | 45 | 881 | 835 | 8239 |  |  | 8239 |  | 8239 |  |  |  |  | 2 | 1.2 |  |  |  |  | 36 |  |  |  | RI | [5 empty] | OP | 2 | 2003 |  |  | OP | 6 | 2013 | [5 empty] | N | NG | CT | N/A | IPP Non-CHP | 1 |  |  |  | Complex
2860 | CA | 55748 | Los Esteros Critical Energy Center | 2015 | 2 | CTG2 | HRSG4 | PLANT | Natural Gas Fired Combined Cycle | [6 empty] | 45 | 424 | 394 | 3995 |  |  | 3995 |  | 3995 |  |  |  |  | 0.6 | 0.4 |  |  |  |  | 11 |  |  |  | RI | [5 empty] | OP | 2 | 2003 |  |  | OP | 6 | 2013 | [5 empty] | N | NG | CT | N/A | IPP Non-CHP | 1 |  |  |  | Complex
2860 | CA | 55748 | Los Esteros Critical Energy Center | 2015 | 3 | CTG2 | HRSG4 | PLANT | Natural Gas Fired Combined Cycle | [6 empty] | 45 | 2462 | 2319 | 23100 |  |  | 23100 |  | 23100 |  |  |  |  | 3.1 | 2.3 |  |  |  |  | 64 |  |  |  | RI | [5 empty] | OP | 2 | 2003 |  |  | OP | 6 | 2013 | [5 empty] | N | NG | CT | N/A | IPP Non-CHP | 1 |  |  |  | Complex
2860 | CA | 55748 | Los Esteros Critical Energy Center | 2015 | 4 | CTG2 | HRSG4 | PLANT | Natural Gas Fired Combined Cycle | [6 empty] | 45 | 7385 | 7239 | 68345 |  |  | 68345 |  | 68345 |  |  |  |  | 16.7 | 13.2 |  |  |  |  | 356 |  |  |  | RI | [5 empty] | OP | 2 | 2003 |  |  | OP | 6 | 2013 | [5 empty] | N | NG | CT | N/A | IPP Non-CHP | 1 |  |  |  | Complex
2860 | CA | 55748 | Los Esteros Critical Energy Center | 2015 | 5 | CTG2 | HRSG4 | PLANT | Natural Gas Fired Combined Cycle | [6 empty] | 45 | 1022 | 973 | 9639 |  |  | 9639 |  | 9639 |  |  |  |  | 10.2 | 8.4 |  |  |  |  | 202 |  |  |  | RI | [5 empty] | OP | 2 | 2003 |  |  | OP | 6 | 2013 | [5 empty] | N | NG | CT | N/A | IPP Non-CHP | 1 |  |  |  | Complex
2860 | CA | 55748 | Los Esteros Critical Energy Center | 2015 | 6 | CTG2 | HRSG4 | PLANT | Natural Gas Fired Combined Cycle | [6 empty] | 45 | 7395 | 7029 | 69978 |  |  | 69978 |  | 69978 |  |  |  |  | 11.9 | 9.5 |  |  |  |  | 192 |  |  |  | RI | [5 empty] | OP | 2 | 2003 |  |  | OP | 6 | 2013 | [5 empty] | N | NG | CT | N/A | IPP Non-CHP | 1 |  |  |  | Complex
2860 | CA | 55748 | Los Esteros Critical Energy Center | 2015 | 7 | CTG2 | HRSG4 | PLANT | Natural Gas Fired Combined Cycle | [6 empty] | 45 | 4982 | 4709 | 47138 |  |  | 47138 |  | 47138 |  |  |  |  | 9.5 | 7.4 |  |  |  |  | 168 |  |  |  | RI | [5 empty] | OP | 2 | 2003 |  |  | OP | 6 | 2013 | [5 empty] | N | NG | CT | N/A | IPP Non-CHP | 1 |  |  |  | Complex
2860 | CA | 55748 | Los Esteros Critical Energy Center | 2015 | 8 | CTG2 | HRSG4 | PLANT | Natural Gas Fired Combined Cycle | [6 empty] | 45 | 8282 | 7879 | 78933 |  |  | 78933 |  | 78933 |  |  |  |  | 13.2 | 10.7 |  |  |  |  | 202 |  |  |  | RI | [5 empty] | OP | 2 | 2003 |  |  | OP | 6 | 2013 | [5 empty] | N | NG | CT | N/A | IPP Non-CHP | 1 |  |  |  | Complex
2860 | CA | 55748 | Los Esteros Critical Energy Center | 2015 | 9 | CTG2 | HRSG4 | PLANT | Natural Gas Fired Combined Cycle | [6 empty] | 45 | 7621 | 7230 | 72730 |  |  | 72730 |  | 72730 |  |  |  |  | 15.7 | 12.8 |  |  |  |  | 234 |  |  |  | RI | [5 empty] | OP | 2 | 2003 |  |  | OP | 6 | 2013 | [5 empty] | N | NG | CT | N/A | IPP Non-CHP | 1 |  |  |  | Complex
2860 | CA | 55748 | Los Esteros Critical Energy Center | 2015 | 10 | CTG2 | HRSG4 | PLANT | Natural Gas Fired Combined Cycle | [6 empty] | 45 | 8520 | 8081 | 81399 |  |  | 81399 |  | 81399 |  |  |  |  | 15 | 12.3 |  |  |  |  | 269 |  |  |  | RI | [5 empty] | OP | 2 | 2003 |  |  | OP | 6 | 2013 | [5 empty] | N | NG | CT | N/A | IPP Non-CHP | 1 |  |  |  | Complex
2860 | CA | 55748 | Los Esteros Critical Energy Center | 2015 | 11 | CTG2 | HRSG4 | PLANT | Natural Gas Fired Combined Cycle | [6 empty] | 45 | 5195 | 4886 | 50002 |  |  | 50002 |  | 50002 |  |  |  |  | 13 | 9.9 |  |  |  |  | 361 |  |  |  | RI | [5 empty] | OP | 2 | 2003 |  |  | OP | 6 | 2013 | [5 empty] | N | NG | CT | N/A | IPP Non-CHP | 1 |  |  |  | Complex
2860 | CA | 55748 | Los Esteros Critical Energy Center | 2015 | 12 | CTG2 | HRSG4 | PLANT | Natural Gas Fired Combined Cycle | [6 empty] | 45 | 4500 | 4266 | 42478 |  |  | 42478 |  | 42478 |  |  |  |  | 10 | 8.1 |  |  |  |  | 269 |  |  |  | RI | [5 empty] | OP | 2 | 2003 |  |  | OP | 6 | 2013 | [5 empty] | N | NG | CT | N/A | IPP Non-CHP | 1 |  |  |  | Complex
2860 | CA | 55748 | Los Esteros Critical Energy Center | 2015 | 1 | CTG3 | HRSG4 | PLANT | Natural Gas Fired Combined Cycle | [6 empty] | 45 | 781 | 741 | 7732 |  |  | 7732 |  | 7732 |  |  |  |  | 2 | 1.2 |  |  |  |  | 36 |  |  |  | RI | [5 empty] | OP | 2 | 2003 |  |  | OP | 6 | 2013 | [5 empty] | N | NG | CT | N/A | IPP Non-CHP | 1 |  |  |  | Complex
2860 | CA | 55748 | Los Esteros Critical Energy Center | 2015 | 2 | CTG3 | HRSG4 | PLANT | Natural Gas Fired Combined Cycle | [6 empty] | 45 | 83 | 77 | 878 |  |  | 878 |  | 878 |  |  |  |  | 0.6 | 0.4 |  |  |  |  | 11 |  |  |  | RI | [5 empty] | OP | 2 | 2003 |  |  | OP | 6 | 2013 | [5 empty] | N | NG | CT | N/A | IPP Non-CHP | 1 |  |  |  | Complex
2860 | CA | 55748 | Los Esteros Critical Energy Center | 2015 | 3 | CTG3 | HRSG4 | PLANT | Natural Gas Fired Combined Cycle | [6 empty] | 45 | 735 | 693 | 7212 |  |  | 7212 |  | 7212 |  |  |  |  | 3.1 | 2.3 |  |  |  |  | 64 |  |  |  | RI | [5 empty] | OP | 2 | 2003 |  |  | OP | 6 | 2013 | [5 empty] | N | NG | CT | N/A | IPP Non-CHP | 1 |  |  |  | Complex
2860 | CA | 55748 | Los Esteros Critical Energy Center | 2015 | 4 | CTG3 | HRSG4 | PLANT | Natural Gas Fired Combined Cycle | [6 empty] | 45 | 14994 | 14697 | 147261 |  |  | 147261 |  | 147261 |  |  |  |  | 16.7 | 13.2 |  |  |  |  | 356 |  |  |  | RI | [5 empty] | OP | 2 | 2003 |  |  | OP | 6 | 2013 | [5 empty] | N | NG | CT | N/A | IPP Non-CHP | 1 |  |  |  | Complex
2860 | CA | 55748 | Los Esteros Critical Energy Center | 2015 | 5 | CTG3 | HRSG4 | PLANT | Natural Gas Fired Combined Cycle | [6 empty] | 45 | 7973 | 7595 | 78662 |  |  | 78662 |  | 78662 |  |  |  |  | 10.2 | 8.4 |  |  |  |  | 202 |  |  |  | RI | [5 empty] | OP | 2 | 2003 |  |  | OP | 6 | 2013 | [5 empty] | N | NG | CT | N/A | IPP Non-CHP | 1 |  |  |  | Complex
2860 | CA | 55748 | Los Esteros Critical Energy Center | 2015 | 6 | CTG3 | HRSG4 | PLANT | Natural Gas Fired Combined Cycle | [6 empty] | 45 | 7049 | 6699 | 70603 |  |  | 70603 |  | 70603 |  |  |  |  | 11.9 | 9.5 |  |  |  |  | 192 |  |  |  | RI | [5 empty] | OP | 2 | 2003 |  |  | OP | 6 | 2013 | [5 empty] | N | NG | CT | N/A | IPP Non-CHP | 1 |  |  |  | Complex
2860 | CA | 55748 | Los Esteros Critical Energy Center | 2015 | 7 | CTG3 | HRSG4 | PLANT | Natural Gas Fired Combined Cycle | [6 empty] | 45 | 5582 | 5276 | 55969 |  |  | 55969 |  | 55969 |  |  |  |  | 9.5 | 7.4 |  |  |  |  | 168 |  |  |  | RI | [5 empty] | OP | 2 | 2003 |  |  | OP | 6 | 2013 | [5 empty] | N | NG | CT | N/A | IPP Non-CHP | 1 |  |  |  | Complex
2860 | CA | 55748 | Los Esteros Critical Energy Center | 2015 | 8 | CTG3 | HRSG4 | PLANT | Natural Gas Fired Combined Cycle | [6 empty] | 45 | 7761 | 7383 | 78136 |  |  | 78136 |  | 78136 |  |  |  |  | 13.2 | 10.7 |  |  |  |  | 202 |  |  |  | RI | [5 empty] | OP | 2 | 2003 |  |  | OP | 6 | 2013 | [5 empty] | N | NG | CT | N/A | IPP Non-CHP | 1 |  |  |  | Complex
2860 | CA | 55748 | Los Esteros Critical Energy Center | 2015 | 9 | CTG3 | HRSG4 | PLANT | Natural Gas Fired Combined Cycle | [6 empty] | 45 | 8410 | 7978 | 84790 |  |  | 84790 |  | 84790 |  |  |  |  | 15.7 | 12.8 |  |  |  |  | 234 |  |  |  | RI | [5 empty] | OP | 2 | 2003 |  |  | OP | 6 | 2013 | [5 empty] | N | NG | CT | N/A | IPP Non-CHP | 1 |  |  |  | Complex
2860 | CA | 55748 | Los Esteros Critical Energy Center | 2015 | 10 | CTG3 | HRSG4 | PLANT | Natural Gas Fired Combined Cycle | [6 empty] | 45 | 9400 | 8915 | 95325 |  |  | 95325 |  | 95325 |  |  |  |  | 15 | 12.3 |  |  |  |  | 269 |  |  |  | RI | [5 empty] | OP | 2 | 2003 |  |  | OP | 6 | 2013 | [5 empty] | N | NG | CT | N/A | IPP Non-CHP | 1 |  |  |  | Complex
2860 | CA | 55748 | Los Esteros Critical Energy Center | 2015 | 11 | CTG3 | HRSG4 | PLANT | Natural Gas Fired Combined Cycle | [6 empty] | 45 | 8169 | 7683 | 84713 |  |  | 84713 |  | 84713 |  |  |  |  | 13 | 9.9 |  |  |  |  | 361 |  |  |  | RI | [5 empty] | OP | 2 | 2003 |  |  | OP | 6 | 2013 | [5 empty] | N | NG | CT | N/A | IPP Non-CHP | 1 |  |  |  | Complex
2860 | CA | 55748 | Los Esteros Critical Energy Center | 2015 | 12 | CTG3 | HRSG4 | PLANT | Natural Gas Fired Combined Cycle | [6 empty] | 45 | 9172 | 8695 | 93001 |  |  | 93001 |  | 93001 |  |  |  |  | 10 | 8.1 |  |  |  |  | 269 |  |  |  | RI | [5 empty] | OP | 2 | 2003 |  |  | OP | 6 | 2013 | [5 empty] | N | NG | CT | N/A | IPP Non-CHP | 1 |  |  |  | Complex
2860 | CA | 55748 | Los Esteros Critical Energy Center | 2015 | 1 | CTG4 | HRSG4 | PLANT | Natural Gas Fired Combined Cycle | [6 empty] | 45 | 1000 | 948 | 10021 |  |  | 10021 |  | 10021 |  |  |  |  | 2 | 1.2 |  |  |  |  | 36 |  |  |  | RI | [5 empty] | OP | 2 | 2003 |  |  | OP | 6 | 2013 | [5 empty] | N | NG | CT | N/A | IPP Non-CHP | 1 |  |  |  | Complex
2860 | CA | 55748 | Los Esteros Critical Energy Center | 2015 | 2 | CTG4 | HRSG4 | PLANT | Natural Gas Fired Combined Cycle | [6 empty] | 45 | 285 | 265 | 2918 |  |  | 2918 |  | 2918 |  |  |  |  | 0.6 | 0.4 |  |  |  |  | 11 |  |  |  | RI | [5 empty] | OP | 2 | 2003 |  |  | OP | 6 | 2013 | [5 empty] | N | NG | CT | N/A | IPP Non-CHP | 1 |  |  |  | Complex
2860 | CA | 55748 | Los Esteros Critical Energy Center | 2015 | 3 | CTG4 | HRSG4 | PLANT | Natural Gas Fired Combined Cycle | [6 empty] | 45 | 1910 | 1799 | 19541 |  |  | 19541 |  | 19541 |  |  |  |  | 3.1 | 2.3 |  |  |  |  | 64 |  |  |  | RI | [5 empty] | OP | 2 | 2003 |  |  | OP | 6 | 2013 | [5 empty] | N | NG | CT | N/A | IPP Non-CHP | 1 |  |  |  | Complex
2860 | CA | 55748 | Los Esteros Critical Energy Center | 2015 | 4 | CTG4 | HRSG4 | PLANT | Natural Gas Fired Combined Cycle | [6 empty] | 45 | 6931 | 6794 | 68718 |  |  | 68718 |  | 68718 |  |  |  |  | 16.7 | 13.2 |  |  |  |  | 356 |  |  |  | RI | [5 empty] | OP | 2 | 2003 |  |  | OP | 6 | 2013 | [5 empty] | N | NG | CT | N/A | IPP Non-CHP | 1 |  |  |  | Complex
2860 | CA | 55748 | Los Esteros Critical Energy Center | 2015 | 5 | CTG4 | HRSG4 | PLANT | Natural Gas Fired Combined Cycle | [6 empty] | 45 | 7314 | 6967 | 73426 |  |  | 73426 |  | 73426 |  |  |  |  | 10.2 | 8.4 |  |  |  |  | 202 |  |  |  | RI | [5 empty] | OP | 2 | 2003 |  |  | OP | 6 | 2013 | [5 empty] | N | NG | CT | N/A | IPP Non-CHP | 1 |  |  |  | Complex
2860 | CA | 55748 | Los Esteros Critical Energy Center | 2015 | 6 | CTG4 | HRSG4 | PLANT | Natural Gas Fired Combined Cycle | [6 empty] | 45 | 5523 | 5249 | 55553 |  |  | 55553 |  | 55553 |  |  |  |  | 11.9 | 9.5 |  |  |  |  | 192 |  |  |  | RI | [5 empty] | OP | 2 | 2003 |  |  | OP | 6 | 2013 | [5 empty] | N | NG | CT | N/A | IPP Non-CHP | 1 |  |  |  | Complex
2860 | CA | 55748 | Los Esteros Critical Energy Center | 2015 | 7 | CTG4 | HRSG4 | PLANT | Natural Gas Fired Combined Cycle | [6 empty] | 45 | 3477 | 3287 | 34709 |  |  | 34709 |  | 34709 |  |  |  |  | 9.5 | 7.4 |  |  |  |  | 168 |  |  |  | RI | [5 empty] | OP | 2 | 2003 |  |  | OP | 6 | 2013 | [5 empty] | N | NG | CT | N/A | IPP Non-CHP | 1 |  |  |  | Complex
2860 | CA | 55748 | Los Esteros Critical Energy Center | 2015 | 8 | CTG4 | HRSG4 | PLANT | Natural Gas Fired Combined Cycle | [6 empty] | 45 | 3765 | 3582 | 37828 |  |  | 37828 |  | 37828 |  |  |  |  | 13.2 | 10.7 |  |  |  |  | 202 |  |  |  | RI | [5 empty] | OP | 2 | 2003 |  |  | OP | 6 | 2013 | [5 empty] | N | NG | CT | N/A | IPP Non-CHP | 1 |  |  |  | Complex
2860 | CA | 55748 | Los Esteros Critical Energy Center | 2015 | 9 | CTG4 | HRSG4 | PLANT | Natural Gas Fired Combined Cycle | [6 empty] | 45 | 6882 | 6528 | 69401 |  |  | 69401 |  | 69401 |  |  |  |  | 15.7 | 12.8 |  |  |  |  | 234 |  |  |  | RI | [5 empty] | OP | 2 | 2003 |  |  | OP | 6 | 2013 | [5 empty] | N | NG | CT | N/A | IPP Non-CHP | 1 |  |  |  | Complex
2860 | CA | 55748 | Los Esteros Critical Energy Center | 2015 | 10 | CTG4 | HRSG4 | PLANT | Natural Gas Fired Combined Cycle | [6 empty] | 45 | 3243 | 3076 | 33071 |  |  | 33071 |  | 33071 |  |  |  |  | 15 | 12.3 |  |  |  |  | 269 |  |  |  | RI | [5 empty] | OP | 2 | 2003 |  |  | OP | 6 | 2013 | [5 empty] | N | NG | CT | N/A | IPP Non-CHP | 1 |  |  |  | Complex
2860 | CA | 55748 | Los Esteros Critical Energy Center | 2015 | 11 | CTG4 | HRSG4 | PLANT | Natural Gas Fired Combined Cycle | [6 empty] | 45 | 10620 | 9989 | 111492 |  |  | 111492 |  | 111492 |  |  |  |  | 13 | 9.9 |  |  |  |  | 361 |  |  |  | RI | [5 empty] | OP | 2 | 2003 |  |  | OP | 6 | 2013 | [5 empty] | N | NG | CT | N/A | IPP Non-CHP | 1 |  |  |  | Complex
2860 | CA | 55748 | Los Esteros Critical Energy Center | 2015 | 12 | CTG4 | HRSG4 | PLANT | Natural Gas Fired Combined Cycle | [6 empty] | 45 | 9011 | 8543 | 92819 |  |  | 92819 |  | 92819 |  |  |  |  | 10 | 8.1 |  |  |  |  | 269 |  |  |  | RI | [5 empty] | OP | 2 | 2003 |  |  | OP | 6 | 2013 | [5 empty] | N | NG | CT | N/A | IPP Non-CHP | 1 |  |  |  | Complex
16233 | MT | 55749 | Hardin Generator Project | 2015 | 1 | UNT1 | PC1 | CCW1 | Conventional Steam Coal | 107 | 41167 | 36247 | [6 empty] | 460383 | 460383 |  |  | 458451 | 1932 |  |  |  |  | 31.98 | 31.98 | 882 | 882 | 69 | 69 | 410 | 3 | (RI) Recirculate: Induced Draft |  | RI | Closed | Fresh | Surface | BIGHORN RIVER |  | OP | 3 | 2006 |  |  | OP | 4 | 2006 | 1 | 2036 | OP | 4 | 2006 | N | SUB | ST | N/A | IPP Non-CHP | 1 |  |  |  | Simple
16233 | MT | 55749 | Hardin Generator Project | 2015 | 2 | UNT1 | PC1 | CCW1 | Conventional Steam Coal | 107 | 2566 | 2194 | [6 empty] | 28484 | 28484 |  |  | 24691 | 3793 |  |  |  |  | 2.418 | 2.418 | 1102 | 1102 | 85 | 85 | 31 | 3 | (RI) Recirculate: Induced Draft |  | RI | Closed | Fresh | Surface | BIGHORN RIVER |  | OP | 3 | 2006 |  |  | OP | 4 | 2006 | 1 | 2036 | OP | 4 | 2006 | N | SUB | ST | N/A | IPP Non-CHP | 1 |  |  |  | Simple
16233 | MT | 55749 | Hardin Generator Project | 2015 | 3 | UNT1 | PC1 | CCW1 | Conventional Steam Coal | 107 | 7990 | 7078 | [6 empty] | 68451 | 68451 |  |  | 63158 | 5293 |  |  |  |  | 5.928 | 5.928 | 838 | 838 | 87 | 87 | 76 | 3 | (RI) Recirculate: Induced Draft |  | RI | Closed | Fresh | Surface | BIGHORN RIVER |  | OP | 3 | 2006 |  |  | OP | 4 | 2006 | 1 | 2036 | OP | 4 | 2006 | N | SUB | ST | N/A | IPP Non-CHP | 1 |  |  |  | Simple
16233 | MT | 55749 | Hardin Generator Project | 2015 | 4 | UNT1 | PC1 | CCW1 | Conventional Steam Coal | 107 | 0 | 0 | [6 empty] | 0 | 0 |  |  | 0 | 0 |  |  |  |  | 0 | 0 |  |  |  |  | 0 | 3 | (RI) Recirculate: Induced Draft |  | RI | Closed | Fresh | Surface | BIGHORN RIVER |  | OP | 3 | 2006 |  |  | OP | 4 | 2006 | 1 | 2036 | OP | 4 | 2006 | N | SUB | ST | N/A | IPP Non-CHP | 1 |  |  |  | Simple
16233 | MT | 55749 | Hardin Generator Project | 2015 | 5 | UNT1 | PC1 | CCW1 | Conventional Steam Coal | 107 | 41789 | 37241 | [6 empty] | 476262 | 476262 |  |  | 474688 | 1574 |  |  |  |  | 29.562 | 29.562 | 794 | 794 | 62 | 62 | 379 | 3 | (RI) Recirculate: Induced Draft |  | RI | Closed | Fresh | Surface | BIGHORN RIVER |  | OP | 3 | 2006 |  |  | OP | 4 | 2006 | 1 | 2036 | OP | 4 | 2006 | N | SUB | ST | N/A | IPP Non-CHP | 1 |  |  |  | Simple
16233 | MT | 55749 | Hardin Generator Project | 2015 | 6 | UNT1 | PC1 | CCW1 | Conventional Steam Coal | 107 | 81576 | 72936 | [6 empty] | 891406 | 891406 |  |  | 888702 | 2704 |  |  |  |  | 56.16 | 56.16 | 770 | 770 | 63 | 63 | 720 | 3 | (RI) Recirculate: Induced Draft |  | RI | Closed | Fresh | Surface | BIGHORN RIVER |  | OP | 3 | 2006 |  |  | OP | 4 | 2006 | 1 | 2036 | OP | 4 | 2006 | N | SUB | ST | N/A | IPP Non-CHP | 1 |  |  |  | Simple
16233 | MT | 55749 | Hardin Generator Project | 2015 | 7 | UNT1 | PC1 | CCW1 | Conventional Steam Coal | 107 | 72585 | 64713 | [6 empty] | 791034 | 791034 |  |  | 788934 | 2100 |  |  |  |  | 51.568 | 56.168 | 797 | 868 | 65 | 71 | 656 | 3 | (RI) Recirculate: Induced Draft |  | RI | Closed | Fresh | Surface | BIGHORN RIVER |  | OP | 3 | 2006 |  |  | OP | 4 | 2006 | 1 | 2036 | OP | 4 | 2006 | N | SUB | ST | N/A | IPP Non-CHP | 1 |  |  |  | Simple
16233 | MT | 55749 | Hardin Generator Project | 2015 | 8 | UNT1 | PC1 | CCW1 | Conventional Steam Coal | 107 | 63650 | 56702 | [6 empty] | 689520 | 689520 |  |  | 689520 | 0 |  |  |  |  | 45.162 | 45.162 | 796 | 796 | 65 | 65 | 579 | 3 | (RI) Recirculate: Induced Draft |  | RI | Closed | Fresh | Surface | BIGHORN RIVER |  | OP | 3 | 2006 |  |  | OP | 4 | 2006 | 1 | 2036 | OP | 4 | 2006 | N | SUB | ST | N/A | IPP Non-CHP | 1 |  |  |  | Simple
16233 | MT | 55749 | Hardin Generator Project | 2015 | 9 | UNT1 | PC1 | CCW1 | Conventional Steam Coal | 107 | 71243 | 63719 | [6 empty] | 786459 | 786459 |  |  | 786459 | 0 |  |  |  |  | 48.906 | 48.906 | 768 | 768 | 62 | 62 | 627 | 3 | (RI) Recirculate: Induced Draft |  | RI | Closed | Fresh | Surface | BIGHORN RIVER |  | OP | 3 | 2006 |  |  | OP | 4 | 2006 | 1 | 2036 | OP | 4 | 2006 | N | SUB | ST | N/A | IPP Non-CHP | 1 |  |  |  | Simple
16233 | MT | 55749 | Hardin Generator Project | 2015 | 10 | UNT1 | PC1 | CCW1 | Conventional Steam Coal | 107 | 59483 | 52427 | [6 empty] | 645119 | 645119 |  |  | 642079 | 3040 |  |  |  |  | 45.864 | 45.864 | 875 | 875 | 71 | 71 | 588 | 3 | (RI) Recirculate: Induced Draft |  | RI | Closed | Fresh | Surface | BIGHORN RIVER |  | OP | 3 | 2006 |  |  | OP | 4 | 2006 | 1 | 2036 | OP | 4 | 2006 | N | SUB | ST | N/A | IPP Non-CHP | 1 |  |  |  | Simple
16233 | MT | 55749 | Hardin Generator Project | 2015 | 11 | UNT1 | PC1 | CCW1 | Conventional Steam Coal | 107 | 63229 | 54589 | [6 empty] | 685259 | 685259 |  |  | 684577 | 683 |  |  |  |  | 56.16 | 56.16 | 1029 | 1029 | 82 | 82 | 720 | 3 | (RI) Recirculate: Induced Draft |  | RI | Closed | Fresh | Surface | BIGHORN RIVER |  | OP | 3 | 2006 |  |  | OP | 4 | 2006 | 1 | 2036 | OP | 4 | 2006 | N | SUB | ST | N/A | IPP Non-CHP | 1 |  |  |  | Simple
16233 | MT | 55749 | Hardin Generator Project | 2015 | 12 | UNT1 | PC1 | CCW1 | Conventional Steam Coal | 107 | 48552 | 42144 | [6 empty] | 527391 | 527391 |  |  | 523642 | 3749 |  |  |  |  | 41.652 | 41.652 | 988 | 988 | 79 | 79 | 534 | 3 | (RI) Recirculate: Induced Draft |  | RI | Closed | Fresh | Surface | BIGHORN RIVER |  | OP | 3 | 2006 |  |  | OP | 4 | 2006 | 1 | 2036 | OP | 4 | 2006 | N | SUB | ST | N/A | IPP Non-CHP | 1 |  |  |  | Simple
6693 | PA | 55801 | FPL Energy Marcus Hook LP | 2015 | 1 | CT13 | HRSG1 | TWR1 | Natural Gas Fired Combined Cycle | [6 empty] | 172 | 67024 | 62202 | 697462 |  |  | 697462 |  | 697462 |  |  | 0 |  | 95.766 | 76.468 |  |  |  |  | 744 | 10 | (RI) Recirculate: Induced Draft |  | RI | Closed | Fresh | Surface | Delaware River | Delaware River | OP | 12 | 2004 |  |  | OP | 12 | 2004 |  |  | OP | 12 | 2004 | Y | NG | CT | N/A | IPP CHP | 1 |  |  |  | 1C MB MG
6693 | PA | 55801 | FPL Energy Marcus Hook LP | 2015 | 2 | CT13 | HRSG1 | TWR1 | Natural Gas Fired Combined Cycle | [6 empty] | 172 | 52185 | 47406 | 592142 |  |  | 592142 |  | 592142 |  |  | 0 |  | 108.62 | 75.992 |  |  |  |  | 672 | 10 | (RI) Recirculate: Induced Draft |  | RI | Closed | Fresh | Surface | Delaware River | Delaware River | OP | 12 | 2004 |  |  | OP | 12 | 2004 |  |  | OP | 12 | 2004 | Y | NG | CT | N/A | IPP CHP | 1 |  |  |  | 1C MB MG
6693 | PA | 55801 | FPL Energy Marcus Hook LP | 2015 | 3 | CT13 | HRSG1 | TWR1 | Natural Gas Fired Combined Cycle | [6 empty] | 172 | 87986 | 82637 | 910932 |  |  | 910932 |  | 910932 |  |  | 0 |  | 123.055 | 88.837 |  |  |  |  | 744 | 10 | (RI) Recirculate: Induced Draft |  | RI | Closed | Fresh | Surface | Delaware River | Delaware River | OP | 12 | 2004 |  |  | OP | 12 | 2004 |  |  | OP | 12 | 2004 | Y | NG | CT | N/A | IPP CHP | 1 |  |  |  | 1C MB MG
6693 | PA | 55801 | FPL Energy Marcus Hook LP | 2015 | 4 | CT13 | HRSG1 | TWR1 | Natural Gas Fired Combined Cycle | [6 empty] | 172 | 65611 | 61729 | 662117 |  |  | 662117 |  | 662117 |  |  | 0 |  | 83.281 | 65.986 |  |  |  |  | 573 | 10 | (RI) Recirculate: Induced Draft |  | RI | Closed | Fresh | Surface | Delaware River | Delaware River | OP | 12 | 2004 |  |  | OP | 12 | 2004 |  |  | OP | 12 | 2004 | Y | NG | CT | N/A | IPP CHP | 1 |  |  |  | 1C MB MG
6693 | PA | 55801 | FPL Energy Marcus Hook LP | 2015 | 5 | CT13 | HRSG1 | TWR1 | Natural Gas Fired Combined Cycle | [6 empty] | 172 | 89696 | 84500 | 915476 |  |  | 915476 |  | 915476 |  |  | 0 |  | 122.244 | 99.7 |  |  |  |  | 744 | 10 | (RI) Recirculate: Induced Draft |  | RI | Closed | Fresh | Surface | Delaware River | Delaware River | OP | 12 | 2004 |  |  | OP | 12 | 2004 |  |  | OP | 12 | 2004 | Y | NG | CT | N/A | IPP CHP | 1 |  |  |  | 1C MB MG
6693 | PA | 55801 | FPL Energy Marcus Hook LP | 2015 | 6 | CT13 | HRSG1 | TWR1 | Natural Gas Fired Combined Cycle | [6 empty] | 172 | 90694 | 85332 | 941538 |  |  | 941538 |  | 941538 |  |  | 0 |  | 129.156 | 104.758 |  |  |  |  | 720 | 10 | (RI) Recirculate: Induced Draft |  | RI | Closed | Fresh | Surface | Delaware River | Delaware River | OP | 12 | 2004 |  |  | OP | 12 | 2004 |  |  | OP | 12 | 2004 | Y | NG | CT | N/A | IPP CHP | 1 |  |  |  | 1C MB MG
6693 | PA | 55801 | FPL Energy Marcus Hook LP | 2015 | 7 | CT13 | HRSG1 | TWR1 | Natural Gas Fired Combined Cycle | [6 empty] | 172 | 121018 | 114991 | 1244397 |  |  | 1244397 |  | 1244397 |  |  | 0 |  | 152.927 | 131.413 |  |  |  |  | 744 | 10 | (RI) Recirculate: Induced Draft |  | RI | Closed | Fresh | Surface | Delaware River | Delaware River | OP | 12 | 2004 |  |  | OP | 12 | 2004 |  |  | OP | 12 | 2004 | Y | NG | CT | N/A | IPP CHP | 1 |  |  |  | 1C MB MG
6693 | PA | 55801 | FPL Energy Marcus Hook LP | 2015 | 8 | CT13 | HRSG1 | TWR1 | Natural Gas Fired Combined Cycle | [6 empty] | 172 | 120571 | 114485 | 1239692 |  |  | 1239692 |  | 1239692 |  |  | 0 |  | 163.597 | 132.67 |  |  |  |  | 744 | 10 | (RI) Recirculate: Induced Draft |  | RI | Closed | Fresh | Surface | Delaware River | Delaware River | OP | 12 | 2004 |  |  | OP | 12 | 2004 |  |  | OP | 12 | 2004 | Y | NG | CT | N/A | IPP CHP | 1 |  |  |  | 1C MB MG
6693 | PA | 55801 | FPL Energy Marcus Hook LP | 2015 | 9 | CT13 | HRSG1 | TWR1 | Natural Gas Fired Combined Cycle | [6 empty] | 172 | 120437 | 114483 | 1214127 |  |  | 1214127 |  | 1214127 |  |  | 0 |  | 190.791 | 130.006 |  |  |  |  | 720 | 10 | (RI) Recirculate: Induced Draft |  | RI | Closed | Fresh | Surface | Delaware River | Delaware River | OP | 12 | 2004 |  |  | OP | 12 | 2004 |  |  | OP | 12 | 2004 | Y | NG | CT | N/A | IPP CHP | 1 |  |  |  | 1C MB MG
6693 | PA | 55801 | FPL Energy Marcus Hook LP | 2015 | 10 | CT13 | HRSG1 | TWR1 | Natural Gas Fired Combined Cycle | [6 empty] | 172 | 75227 | 70990 | 766444 |  |  | 766444 |  | 766444 |  |  | 0 |  | 149.119 | 98.248 |  |  |  |  | 647 | 10 | (RI) Recirculate: Induced Draft |  | RI | Closed | Fresh | Surface | Delaware River | Delaware River | OP | 12 | 2004 |  |  | OP | 12 | 2004 |  |  | OP | 12 | 2004 | Y | NG | CT | N/A | IPP CHP | 1 |  |  |  | 1C MB MG
6693 | PA | 55801 | FPL Energy Marcus Hook LP | 2015 | 11 | CT13 | HRSG1 | TWR1 | Natural Gas Fired Combined Cycle | [6 empty] | 172 | 86742 | 81523 | 888103 |  |  | 888103 |  | 888103 |  |  | 0 |  | 130.587 | 97.029 |  |  |  |  | 720 | 10 | (RI) Recirculate: Induced Draft |  | RI | Closed | Fresh | Surface | Delaware River | Delaware River | OP | 12 | 2004 |  |  | OP | 12 | 2004 |  |  | OP | 12 | 2004 | Y | NG | CT | N/A | IPP CHP | 1 |  |  |  | 1C MB MG
6693 | PA | 55801 | FPL Energy Marcus Hook LP | 2015 | 12 | CT13 | HRSG1 | TWR1 | Natural Gas Fired Combined Cycle | [6 empty] | 172 | 79133 | 73965 | 787441 |  |  | 787441 |  | 787441 |  |  | 0 |  | 105.177 | 85.581 |  |  |  |  | 744 | 10 | (RI) Recirculate: Induced Draft |  | RI | Closed | Fresh | Surface | Delaware River | Delaware River | OP | 12 | 2004 |  |  | OP | 12 | 2004 |  |  | OP | 12 | 2004 | Y | NG | CT | N/A | IPP CHP | 1 |  |  |  | 1C MB MG
6693 | PA | 55801 | FPL Energy Marcus Hook LP | 2015 | 1 | CT1A | HRSG1 | TWR1 | Natural Gas Fired Combined Cycle | [6 empty] | 179 | 66802 | 66802 | 709154 |  |  | 709154 |  | 709154 |  |  | 0 |  | 95.766 | 76.468 |  |  |  |  | 744 | 10 | (RI) Recirculate: Induced Draft |  | RI | Closed | Fresh | Surface | Delaware River | Delaware River | OP | 12 | 2004 |  |  | OP | 12 | 2004 |  |  | OP | 12 | 2004 | Y | NG | CT | N/A | IPP CHP | 1 |  |  |  | 1C MB MG
6693 | PA | 55801 | FPL Energy Marcus Hook LP | 2015 | 2 | CT1A | HRSG1 | TWR1 | Natural Gas Fired Combined Cycle | [6 empty] | 179 | 64694 | 64694 | 757448 |  |  | 757448 |  | 757448 |  |  | 0 |  | 108.62 | 75.992 |  |  |  |  | 672 | 10 | (RI) Recirculate: Induced Draft |  | RI | Closed | Fresh | Surface | Delaware River | Delaware River | OP | 12 | 2004 |  |  | OP | 12 | 2004 |  |  | OP | 12 | 2004 | Y | NG | CT | N/A | IPP CHP | 1 |  |  |  | 1C MB MG
6693 | PA | 55801 | FPL Energy Marcus Hook LP | 2015 | 3 | CT1A | HRSG1 | TWR1 | Natural Gas Fired Combined Cycle | [6 empty] | 179 | 82547 | 82547 | 884886 |  |  | 884886 |  | 884886 |  |  | 0 |  | 123.055 | 88.837 |  |  |  |  | 744 | 10 | (RI) Recirculate: Induced Draft |  | RI | Closed | Fresh | Surface | Delaware River | Delaware River | OP | 12 | 2004 |  |  | OP | 12 | 2004 |  |  | OP | 12 | 2004 | Y | NG | CT | N/A | IPP CHP | 1 |  |  |  | 1C MB MG
6693 | PA | 55801 | FPL Energy Marcus Hook LP | 2015 | 4 | CT1A | HRSG1 | TWR1 | Natural Gas Fired Combined Cycle | [6 empty] | 179 | 22340 | 22340 | 232045 |  |  | 232045 |  | 232045 |  |  | 0 |  | 83.281 | 65.986 |  |  |  |  | 573 | 10 | (RI) Recirculate: Induced Draft |  | RI | Closed | Fresh | Surface | Delaware River | Delaware River | OP | 12 | 2004 |  |  | OP | 12 | 2004 |  |  | OP | 12 | 2004 | Y | NG | CT | N/A | IPP CHP | 1 |  |  |  | 1C MB MG
6693 | PA | 55801 | FPL Energy Marcus Hook LP | 2015 | 5 | CT1A | HRSG1 | TWR1 | Natural Gas Fired Combined Cycle | [6 empty] | 179 | 95427 | 95427 | 1006434 |  |  | 1006434 |  | 1006434 |  |  | 0 |  | 122.244 | 99.7 |  |  |  |  | 744 | 10 | (RI) Recirculate: Induced Draft |  | RI | Closed | Fresh | Surface | Delaware River | Delaware River | OP | 12 | 2004 |  |  | OP | 12 | 2004 |  |  | OP | 12 | 2004 | Y | NG | CT | N/A | IPP CHP | 1 |  |  |  | 1C MB MG
6693 | PA | 55801 | FPL Energy Marcus Hook LP | 2015 | 6 | CT1A | HRSG1 | TWR1 | Natural Gas Fired Combined Cycle | [6 empty] | 179 | 91949 | 91949 | 969494 |  |  | 969494 |  | 969494 |  |  | 0 |  | 129.156 | 104.758 |  |  |  |  | 720 | 10 | (RI) Recirculate: Induced Draft |  | RI | Closed | Fresh | Surface | Delaware River | Delaware River | OP | 12 | 2004 |  |  | OP | 12 | 2004 |  |  | OP | 12 | 2004 | Y | NG | CT | N/A | IPP CHP | 1 |  |  |  | 1C MB MG
6693 | PA | 55801 | FPL Energy Marcus Hook LP | 2015 | 7 | CT1A | HRSG1 | TWR1 | Natural Gas Fired Combined Cycle | [6 empty] | 179 | 119800 | 119800 | 1258421 |  |  | 1258421 |  | 1258421 |  |  | 0 |  | 152.927 | 131.413 |  |  |  |  | 744 | 10 | (RI) Recirculate: Induced Draft |  | RI | Closed | Fresh | Surface | Delaware River | Delaware River | OP | 12 | 2004 |  |  | OP | 12 | 2004 |  |  | OP | 12 | 2004 | Y | NG | CT | N/A | IPP CHP | 1 |  |  |  | 1C MB MG
6693 | PA | 55801 | FPL Energy Marcus Hook LP | 2015 | 8 | CT1A | HRSG1 | TWR1 | Natural Gas Fired Combined Cycle | [6 empty] | 179 | 118992 | 118992 | 1253242 |  |  | 1253242 |  | 1253242 |  |  | 0 |  | 163.597 | 132.67 |  |  |  |  | 744 | 10 | (RI) Recirculate: Induced Draft |  | RI | Closed | Fresh | Surface | Delaware River | Delaware River | OP | 12 | 2004 |  |  | OP | 12 | 2004 |  |  | OP | 12 | 2004 | Y | NG | CT | N/A | IPP CHP | 1 |  |  |  | 1C MB MG
6693 | PA | 55801 | FPL Energy Marcus Hook LP | 2015 | 9 | CT1A | HRSG1 | TWR1 | Natural Gas Fired Combined Cycle | [6 empty] | 179 | 119283 | 119283 | 1230677 |  |  | 1230677 |  | 1230677 |  |  | 0 |  | 190.791 | 130.006 |  |  |  |  | 720 | 10 | (RI) Recirculate: Induced Draft |  | RI | Closed | Fresh | Surface | Delaware River | Delaware River | OP | 12 | 2004 |  |  | OP | 12 | 2004 |  |  | OP | 12 | 2004 | Y | NG | CT | N/A | IPP CHP | 1 |  |  |  | 1C MB MG
6693 | PA | 55801 | FPL Energy Marcus Hook LP | 2015 | 10 | CT1A | HRSG1 | TWR1 | Natural Gas Fired Combined Cycle | [6 empty] | 179 | 75026 | 75026 | 775782 |  |  | 775782 |  | 775782 |  |  | 0 |  | 149.119 | 98.248 |  |  |  |  | 647 | 10 | (RI) Recirculate: Induced Draft |  | RI | Closed | Fresh | Surface | Delaware River | Delaware River | OP | 12 | 2004 |  |  | OP | 12 | 2004 |  |  | OP | 12 | 2004 | Y | NG | CT | N/A | IPP CHP | 1 |  |  |  | 1C MB MG
6693 | PA | 55801 | FPL Energy Marcus Hook LP | 2015 | 11 | CT1A | HRSG1 | TWR1 | Natural Gas Fired Combined Cycle | [6 empty] | 179 | 87240 | 87240 | 895730 |  |  | 895730 |  | 895730 |  |  | 0 |  | 130.587 | 97.029 |  |  |  |  | 720 | 10 | (RI) Recirculate: Induced Draft |  | RI | Closed | Fresh | Surface | Delaware River | Delaware River | OP | 12 | 2004 |  |  | OP | 12 | 2004 |  |  | OP | 12 | 2004 | Y | NG | CT | N/A | IPP CHP | 1 |  |  |  | 1C MB MG
6693 | PA | 55801 | FPL Energy Marcus Hook LP | 2015 | 12 | CT1A | HRSG1 | TWR1 | Natural Gas Fired Combined Cycle | [6 empty] | 179 | 81077 | 81077 | 809467 |  |  | 809467 |  | 809467 |  |  | 0 |  | 105.177 | 85.581 |  |  |  |  | 744 | 10 | (RI) Recirculate: Induced Draft |  | RI | Closed | Fresh | Surface | Delaware River | Delaware River | OP | 12 | 2004 |  |  | OP | 12 | 2004 |  |  | OP | 12 | 2004 | Y | NG | CT | N/A | IPP CHP | 1 |  |  |  | 1C MB MG
6693 | PA | 55801 | FPL Energy Marcus Hook LP | 2015 | 1 | CTIB | HRSG1 | TWR1 | Natural Gas Fired Combined Cycle | [6 empty] | 172 | 67512 | 62689 | 723959 |  |  | 723959 |  | 723959 |  |  |  |  | 95.766 | 76.468 |  |  |  |  | 744 | 10 | (RI) Recirculate: Induced Draft |  | RI | Closed | Fresh | Surface | Delaware River | Delaware River | OP | 12 | 2004 |  |  | OP | 12 | 2004 |  |  | OP | 12 | 2004 | Y | NG | CT | N/A | IPP CHP | 1 |  |  |  | 1C MB MG
6693 | PA | 55801 | FPL Energy Marcus Hook LP | 2015 | 2 | CTIB | HRSG1 | TWR1 | Natural Gas Fired Combined Cycle | [6 empty] | 172 | 69723 | 64945 | 778900 |  |  | 778900 |  | 778900 |  |  |  |  | 108.62 | 75.992 |  |  |  |  | 672 | 10 | (RI) Recirculate: Induced Draft |  | RI | Closed | Fresh | Surface | Delaware River | Delaware River | OP | 12 | 2004 |  |  | OP | 12 | 2004 |  |  | OP | 12 | 2004 | Y | NG | CT | N/A | IPP CHP | 1 |  |  |  | 1C MB MG
6693 | PA | 55801 | FPL Energy Marcus Hook LP | 2015 | 3 | CTIB | HRSG1 | TWR1 | Natural Gas Fired Combined Cycle | [6 empty] | 172 | 88129 | 82780 | 946914 |  |  | 946914 |  | 946914 |  |  |  |  | 123.055 | 88.837 |  |  |  |  | 744 | 10 | (RI) Recirculate: Induced Draft |  | RI | Closed | Fresh | Surface | Delaware River | Delaware River | OP | 12 | 2004 |  |  | OP | 12 | 2004 |  |  | OP | 12 | 2004 | Y | NG | CT | N/A | IPP CHP | 1 |  |  |  | 1C MB MG
6693 | PA | 55801 | FPL Energy Marcus Hook LP | 2015 | 4 | CTIB | HRSG1 | TWR1 | Natural Gas Fired Combined Cycle | [6 empty] | 172 | 64290 | 60409 | 673846 |  |  | 673846 |  | 673846 |  |  |  |  | 83.281 | 65.986 |  |  |  |  | 573 | 10 | (RI) Recirculate: Induced Draft |  | RI | Closed | Fresh | Surface | Delaware River | Delaware River | OP | 12 | 2004 |  |  | OP | 12 | 2004 |  |  | OP | 12 | 2004 | Y | NG | CT | N/A | IPP CHP | 1 |  |  |  | 1C MB MG
6693 | PA | 55801 | FPL Energy Marcus Hook LP | 2015 | 5 | CTIB | HRSG1 | TWR1 | Natural Gas Fired Combined Cycle | [6 empty] | 172 | 78302 | 73107 | 842578 |  |  | 842578 |  | 842578 |  |  |  |  | 122.244 | 99.7 |  |  |  |  | 744 | 10 | (RI) Recirculate: Induced Draft |  | RI | Closed | Fresh | Surface | Delaware River | Delaware River | OP | 12 | 2004 |  |  | OP | 12 | 2004 |  |  | OP | 12 | 2004 | Y | NG | CT | N/A | IPP CHP | 1 |  |  |  | 1C MB MG
6693 | PA | 55801 | FPL Energy Marcus Hook LP | 2015 | 6 | CTIB | HRSG1 | TWR1 | Natural Gas Fired Combined Cycle | [6 empty] | 172 | 90833 | 85471 | 976485 |  |  | 976485 |  | 976485 |  |  |  |  | 129.156 | 104.758 |  |  |  |  | 720 | 10 | (RI) Recirculate: Induced Draft |  | RI | Closed | Fresh | Surface | Delaware River | Delaware River | OP | 12 | 2004 |  |  | OP | 12 | 2004 |  |  | OP | 12 | 2004 | Y | NG | CT | N/A | IPP CHP | 1 |  |  |  | 1C MB MG
6693 | PA | 55801 | FPL Energy Marcus Hook LP | 2015 | 7 | CTIB | HRSG1 | TWR1 | Natural Gas Fired Combined Cycle | [6 empty] | 172 | 120569 | 114542 | 1282490 |  |  | 1282490 |  | 1282490 |  |  |  |  | 152.927 | 131.413 |  |  |  |  | 744 | 10 | (RI) Recirculate: Induced Draft |  | RI | Closed | Fresh | Surface | Delaware River | Delaware River | OP | 12 | 2004 |  |  | OP | 12 | 2004 |  |  | OP | 12 | 2004 | Y | NG | CT | N/A | IPP CHP | 1 |  |  |  | 1C MB MG
6693 | PA | 55801 | FPL Energy Marcus Hook LP | 2015 | 8 | CTIB | HRSG1 | TWR1 | Natural Gas Fired Combined Cycle | [6 empty] | 172 | 119490 | 113403 | 1275720 |  |  | 1275720 |  | 1275720 |  |  |  |  | 163.597 | 132.67 |  |  |  |  | 744 | 10 | (RI) Recirculate: Induced Draft |  | RI | Closed | Fresh | Surface | Delaware River | Delaware River | OP | 12 | 2004 |  |  | OP | 12 | 2004 |  |  | OP | 12 | 2004 | Y | NG | CT | N/A | IPP CHP | 1 |  |  |  | 1C MB MG
6693 | PA | 55801 | FPL Energy Marcus Hook LP | 2015 | 9 | CTIB | HRSG1 | TWR1 | Natural Gas Fired Combined Cycle | [6 empty] | 172 | 119521 | 113567 | 1250598 |  |  | 1250598 |  | 1250598 |  |  |  |  | 190.791 | 130.006 |  |  |  |  | 720 | 10 | (RI) Recirculate: Induced Draft |  | RI | Closed | Fresh | Surface | Delaware River | Delaware River | OP | 12 | 2004 |  |  | OP | 12 | 2004 |  |  | OP | 12 | 2004 | Y | NG | CT | N/A | IPP CHP | 1 |  |  |  | 1C MB MG
6693 | PA | 55801 | FPL Energy Marcus Hook LP | 2015 | 10 | CTIB | HRSG1 | TWR1 | Natural Gas Fired Combined Cycle | [6 empty] | 172 | 73668 | 69432 | 768350 |  |  | 768350 |  | 768350 |  |  |  |  | 149.119 | 98.248 |  |  |  |  | 647 | 10 | (RI) Recirculate: Induced Draft |  | RI | Closed | Fresh | Surface | Delaware River | Delaware River | OP | 12 | 2004 |  |  | OP | 12 | 2004 |  |  | OP | 12 | 2004 | Y | NG | CT | N/A | IPP CHP | 1 |  |  |  | 1C MB MG
6693 | PA | 55801 | FPL Energy Marcus Hook LP | 2015 | 11 | CTIB | HRSG1 | TWR1 | Natural Gas Fired Combined Cycle | [6 empty] | 172 | 87100 | 81881 | 914389 |  |  | 914389 |  | 914389 |  |  |  |  | 130.587 | 97.029 |  |  |  |  | 720 | 10 | (RI) Recirculate: Induced Draft |  | RI | Closed | Fresh | Surface | Delaware River | Delaware River | OP | 12 | 2004 |  |  | OP | 12 | 2004 |  |  | OP | 12 | 2004 | Y | NG | CT | N/A | IPP CHP | 1 |  |  |  | 1C MB MG
6693 | PA | 55801 | FPL Energy Marcus Hook LP | 2015 | 12 | CTIB | HRSG1 | TWR1 | Natural Gas Fired Combined Cycle | [6 empty] | 172 | 80698 | 75530 | 819608 |  |  | 819608 |  | 819608 |  |  |  |  | 105.177 | 85.581 |  |  |  |  | 744 | 10 | (RI) Recirculate: Induced Draft |  | RI | Closed | Fresh | Surface | Delaware River | Delaware River | OP | 12 | 2004 |  |  | OP | 12 | 2004 |  |  | OP | 12 | 2004 | Y | NG | CT | N/A | IPP CHP | 1 |  |  |  | 1C MB MG
6693 | PA | 55801 | FPL Energy Marcus Hook LP | 2015 | 1 | STG | HRSG1 | TWR1 | Natural Gas Fired Combined Cycle | 263 | 93182 | 93182 | [6 empty] | 1975 | 1975 |  |  |  | 1975 |  |  | 0 |  | 95.766 | 76.468 |  |  |  |  | 744 | 10 | (RI) Recirculate: Induced Draft |  | RI | Closed | Fresh | Surface | Delaware River | Delaware River | OP | 12 | 2004 |  |  | OP | 12 | 2004 |  |  | OP | 12 | 2004 | Y | NG | CA | Y | IPP CHP | 1 |  |  |  | 1C MB MG
6693 | PA | 55801 | FPL Energy Marcus Hook LP | 2015 | 2 | STG | HRSG1 | TWR1 | Natural Gas Fired Combined Cycle | 263 | 88306 | 88306 | [6 empty] | 2670 | 2670 |  |  |  | 2670 |  |  | 0 |  | 108.62 | 75.992 |  |  |  |  | 672 | 10 | (RI) Recirculate: Induced Draft |  | RI | Closed | Fresh | Surface | Delaware River | Delaware River | OP | 12 | 2004 |  |  | OP | 12 | 2004 |  |  | OP | 12 | 2004 | Y | NG | CA | Y | IPP CHP | 1 |  |  |  | 1C MB MG
6693 | PA | 55801 | FPL Energy Marcus Hook LP | 2015 | 3 | STG | HRSG1 | TWR1 | Natural Gas Fired Combined Cycle | 263 | 118475 | 118475 | [6 empty] | 9247 | 9247 |  |  |  | 9247 |  |  | 0 |  | 123.055 | 88.837 |  |  |  |  | 744 | 10 | (RI) Recirculate: Induced Draft |  | RI | Closed | Fresh | Surface | Delaware River | Delaware River | OP | 12 | 2004 |  |  | OP | 12 | 2004 |  |  | OP | 12 | 2004 | Y | NG | CA | Y | IPP CHP | 1 |  |  |  | 1C MB MG
6693 | PA | 55801 | FPL Energy Marcus Hook LP | 2015 | 4 | STG | HRSG1 | TWR1 | Natural Gas Fired Combined Cycle | 263 | 69795 | 69795 | [6 empty] | 5011 | 5011 |  |  |  | 5011 |  |  | 0 |  | 83.281 | 65.986 |  |  |  |  | 573 | 10 | (RI) Recirculate: Induced Draft |  | RI | Closed | Fresh | Surface | Delaware River | Delaware River | OP | 12 | 2004 |  |  | OP | 12 | 2004 |  |  | OP | 12 | 2004 | Y | NG | CA | Y | IPP CHP | 1 |  |  |  | 1C MB MG
6693 | PA | 55801 | FPL Energy Marcus Hook LP | 2015 | 5 | STG | HRSG1 | TWR1 | Natural Gas Fired Combined Cycle | 263 | 125262 | 125262 | [6 empty] | 3560 | 3560 |  |  |  | 3560 |  |  | 0 |  | 122.244 | 99.7 |  |  |  |  | 744 | 10 | (RI) Recirculate: Induced Draft |  | RI | Closed | Fresh | Surface | Delaware River | Delaware River | OP | 12 | 2004 |  |  | OP | 12 | 2004 |  |  | OP | 12 | 2004 | Y | NG | CA | Y | IPP CHP | 1 |  |  |  | 1C MB MG
6693 | PA | 55801 | FPL Energy Marcus Hook LP | 2015 | 6 | STG | HRSG1 | TWR1 | Natural Gas Fired Combined Cycle | 263 | 133843 | 133843 | [6 empty] | 8810 | 8810 |  |  |  | 8810 |  |  | 0 |  | 129.156 | 104.758 |  |  |  |  | 720 | 10 | (RI) Recirculate: Induced Draft |  | RI | Closed | Fresh | Surface | Delaware River | Delaware River | OP | 12 | 2004 |  |  | OP | 12 | 2004 |  |  | OP | 12 | 2004 | Y | NG | CA | Y | IPP CHP | 1 |  |  |  | 1C MB MG
6693 | PA | 55801 | FPL Energy Marcus Hook LP | 2015 | 7 | STG | HRSG1 | TWR1 | Natural Gas Fired Combined Cycle | 263 | 180128 | 180128 | [6 empty] | 17367 | 17367 |  |  |  | 17367 |  |  | 0 |  | 152.927 | 131.413 |  |  |  |  | 744 | 10 | (RI) Recirculate: Induced Draft |  | RI | Closed | Fresh | Surface | Delaware River | Delaware River | OP | 12 | 2004 |  |  | OP | 12 | 2004 |  |  | OP | 12 | 2004 | Y | NG | CA | Y | IPP CHP | 1 |  |  |  | 1C MB MG
6693 | PA | 55801 | FPL Energy Marcus Hook LP | 2015 | 8 | STG | HRSG1 | TWR1 | Natural Gas Fired Combined Cycle | 263 | 180400 | 180400 | [6 empty] | 19613 | 19613 |  |  |  | 19613 |  |  | 0 |  | 163.597 | 132.67 |  |  |  |  | 744 | 10 | (RI) Recirculate: Induced Draft |  | RI | Closed | Fresh | Surface | Delaware River | Delaware River | OP | 12 | 2004 |  |  | OP | 12 | 2004 |  |  | OP | 12 | 2004 | Y | NG | CA | Y | IPP CHP | 1 |  |  |  | 1C MB MG
6693 | PA | 55801 | FPL Energy Marcus Hook LP | 2015 | 9 | STG | HRSG1 | TWR1 | Natural Gas Fired Combined Cycle | 263 | 179188 | 179188 | [6 empty] | 17852 | 17852 |  |  |  | 17852 |  |  | 0 |  | 190.791 | 130.006 |  |  |  |  | 720 | 10 | (RI) Recirculate: Induced Draft |  | RI | Closed | Fresh | Surface | Delaware River | Delaware River | OP | 12 | 2004 |  |  | OP | 12 | 2004 |  |  | OP | 12 | 2004 | Y | NG | CA | Y | IPP CHP | 1 |  |  |  | 1C MB MG
6693 | PA | 55801 | FPL Energy Marcus Hook LP | 2015 | 10 | STG | HRSG1 | TWR1 | Natural Gas Fired Combined Cycle | 263 | 102568 | 102568 | [6 empty] | 1423 | 1423 |  |  |  | 1423 |  |  | 0 |  | 149.119 | 98.248 |  |  |  |  | 647 | 10 | (RI) Recirculate: Induced Draft |  | RI | Closed | Fresh | Surface | Delaware River | Delaware River | OP | 12 | 2004 |  |  | OP | 12 | 2004 |  |  | OP | 12 | 2004 | Y | NG | CA | Y | IPP CHP | 1 |  |  |  | 1C MB MG
6693 | PA | 55801 | FPL Energy Marcus Hook LP | 2015 | 11 | STG | HRSG1 | TWR1 | Natural Gas Fired Combined Cycle | 263 | 124009 | 124009 | [6 empty] | 5025 | 5025 |  |  |  | 5025 |  |  | 0 |  | 130.587 | 97.029 |  |  |  |  | 720 | 10 | (RI) Recirculate: Induced Draft |  | RI | Closed | Fresh | Surface | Delaware River | Delaware River | OP | 12 | 2004 |  |  | OP | 12 | 2004 |  |  | OP | 12 | 2004 | Y | NG | CA | Y | IPP CHP | 1 |  |  |  | 1C MB MG
6693 | PA | 55801 | FPL Energy Marcus Hook LP | 2015 | 12 | STG | HRSG1 | TWR1 | Natural Gas Fired Combined Cycle | 263 | 113770 | 113770 | [6 empty] | 1422 | 1422 |  |  |  | 1422 |  |  | 0 |  | 105.177 | 85.581 |  |  |  |  | 744 | 10 | (RI) Recirculate: Induced Draft |  | RI | Closed | Fresh | Surface | Delaware River | Delaware River | OP | 12 | 2004 |  |  | OP | 12 | 2004 |  |  | OP | 12 | 2004 | Y | NG | CA | Y | IPP CHP | 1 |  |  |  | 1C MB MG
6693 | PA | 55801 | FPL Energy Marcus Hook LP | 2015 | 1 | CT13 | HRSG2 | TWR1 | Natural Gas Fired Combined Cycle | [6 empty] | 172 | 67024 | 62202 | 697462 |  |  | 697462 |  | 697462 |  |  | 0 |  | 95.766 | 76.468 |  |  |  |  | 744 | 10 | (RI) Recirculate: Induced Draft |  | RI | Closed | Fresh | Surface | Delaware River | Delaware River | OP | 12 | 2004 |  |  | OP | 12 | 2004 |  |  | OP | 12 | 2004 | Y | NG | CT | N/A | IPP CHP | 1 |  |  |  | 1C MB MG
6693 | PA | 55801 | FPL Energy Marcus Hook LP | 2015 | 2 | CT13 | HRSG2 | TWR1 | Natural Gas Fired Combined Cycle | [6 empty] | 172 | 52185 | 47406 | 592142 |  |  | 592142 |  | 592142 |  |  | 0 |  | 108.62 | 75.992 |  |  |  |  | 672 | 10 | (RI) Recirculate: Induced Draft |  | RI | Closed | Fresh | Surface | Delaware River | Delaware River | OP | 12 | 2004 |  |  | OP | 12 | 2004 |  |  | OP | 12 | 2004 | Y | NG | CT | N/A | IPP CHP | 1 |  |  |  | 1C MB MG
6693 | PA | 55801 | FPL Energy Marcus Hook LP | 2015 | 3 | CT13 | HRSG2 | TWR1 | Natural Gas Fired Combined Cycle | [6 empty] | 172 | 87986 | 82637 | 910932 |  |  | 910932 |  | 910932 |  |  | 0 |  | 123.055 | 88.837 |  |  |  |  | 744 | 10 | (RI) Recirculate: Induced Draft |  | RI | Closed | Fresh | Surface | Delaware River | Delaware River | OP | 12 | 2004 |  |  | OP | 12 | 2004 |  |  | OP | 12 | 2004 | Y | NG | CT | N/A | IPP CHP | 1 |  |  |  | 1C MB MG
6693 | PA | 55801 | FPL Energy Marcus Hook LP | 2015 | 4 | CT13 | HRSG2 | TWR1 | Natural Gas Fired Combined Cycle | [6 empty] | 172 | 65611 | 61729 | 662117 |  |  | 662117 |  | 662117 |  |  | 0 |  | 83.281 | 65.986 |  |  |  |  | 573 | 10 | (RI) Recirculate: Induced Draft |  | RI | Closed | Fresh | Surface | Delaware River | Delaware River | OP | 12 | 2004 |  |  | OP | 12 | 2004 |  |  | OP | 12 | 2004 | Y | NG | CT | N/A | IPP CHP | 1 |  |  |  | 1C MB MG
6693 | PA | 55801 | FPL Energy Marcus Hook LP | 2015 | 5 | CT13 | HRSG2 | TWR1 | Natural Gas Fired Combined Cycle | [6 empty] | 172 | 89696 | 84500 | 915476 |  |  | 915476 |  | 915476 |  |  | 0 |  | 122.244 | 99.7 |  |  |  |  | 744 | 10 | (RI) Recirculate: Induced Draft |  | RI | Closed | Fresh | Surface | Delaware River | Delaware River | OP | 12 | 2004 |  |  | OP | 12 | 2004 |  |  | OP | 12 | 2004 | Y | NG | CT | N/A | IPP CHP | 1 |  |  |  | 1C MB MG
6693 | PA | 55801 | FPL Energy Marcus Hook LP | 2015 | 6 | CT13 | HRSG2 | TWR1 | Natural Gas Fired Combined Cycle | [6 empty] | 172 | 90694 | 85332 | 941538 |  |  | 941538 |  | 941538 |  |  | 0 |  | 129.156 | 104.758 |  |  |  |  | 720 | 10 | (RI) Recirculate: Induced Draft |  | RI | Closed | Fresh | Surface | Delaware River | Delaware River | OP | 12 | 2004 |  |  | OP | 12 | 2004 |  |  | OP | 12 | 2004 | Y | NG | CT | N/A | IPP CHP | 1 |  |  |  | 1C MB MG
6693 | PA | 55801 | FPL Energy Marcus Hook LP | 2015 | 7 | CT13 | HRSG2 | TWR1 | Natural Gas Fired Combined Cycle | [6 empty] | 172 | 121018 | 114991 | 1244397 |  |  | 1244397 |  | 1244397 |  |  | 0 |  | 152.927 | 131.413 |  |  |  |  | 744 | 10 | (RI) Recirculate: Induced Draft |  | RI | Closed | Fresh | Surface | Delaware River | Delaware River | OP | 12 | 2004 |  |  | OP | 12 | 2004 |  |  | OP | 12 | 2004 | Y | NG | CT | N/A | IPP CHP | 1 |  |  |  | 1C MB MG
6693 | PA | 55801 | FPL Energy Marcus Hook LP | 2015 | 8 | CT13 | HRSG2 | TWR1 | Natural Gas Fired Combined Cycle | [6 empty] | 172 | 120571 | 114485 | 1239692 |  |  | 1239692 |  | 1239692 |  |  | 0 |  | 163.597 | 132.67 |  |  |  |  | 744 | 10 | (RI) Recirculate: Induced Draft |  | RI | Closed | Fresh | Surface | Delaware River | Delaware River | OP | 12 | 2004 |  |  | OP | 12 | 2004 |  |  | OP | 12 | 2004 | Y | NG | CT | N/A | IPP CHP | 1 |  |  |  | 1C MB MG
6693 | PA | 55801 | FPL Energy Marcus Hook LP | 2015 | 9 | CT13 | HRSG2 | TWR1 | Natural Gas Fired Combined Cycle | [6 empty] | 172 | 120437 | 114483 | 1214127 |  |  | 1214127 |  | 1214127 |  |  | 0 |  | 190.791 | 130.006 |  |  |  |  | 720 | 10 | (RI) Recirculate: Induced Draft |  | RI | Closed | Fresh | Surface | Delaware River | Delaware River | OP | 12 | 2004 |  |  | OP | 12 | 2004 |  |  | OP | 12 | 2004 | Y | NG | CT | N/A | IPP CHP | 1 |  |  |  | 1C MB MG
6693 | PA | 55801 | FPL Energy Marcus Hook LP | 2015 | 10 | CT13 | HRSG2 | TWR1 | Natural Gas Fired Combined Cycle | [6 empty] | 172 | 75227 | 70990 | 766444 |  |  | 766444 |  | 766444 |  |  | 0 |  | 149.119 | 98.248 |  |  |  |  | 647 | 10 | (RI) Recirculate: Induced Draft |  | RI | Closed | Fresh | Surface | Delaware River | Delaware River | OP | 12 | 2004 |  |  | OP | 12 | 2004 |  |  | OP | 12 | 2004 | Y | NG | CT | N/A | IPP CHP | 1 |  |  |  | 1C MB MG
6693 | PA | 55801 | FPL Energy Marcus Hook LP | 2015 | 11 | CT13 | HRSG2 | TWR1 | Natural Gas Fired Combined Cycle | [6 empty] | 172 | 86742 | 81523 | 888103 |  |  | 888103 |  | 888103 |  |  | 0 |  | 130.587 | 97.029 |  |  |  |  | 720 | 10 | (RI) Recirculate: Induced Draft |  | RI | Closed | Fresh | Surface | Delaware River | Delaware River | OP | 12 | 2004 |  |  | OP | 12 | 2004 |  |  | OP | 12 | 2004 | Y | NG | CT | N/A | IPP CHP | 1 |  |  |  | 1C MB MG
6693 | PA | 55801 | FPL Energy Marcus Hook LP | 2015 | 12 | CT13 | HRSG2 | TWR1 | Natural Gas Fired Combined Cycle | [6 empty] | 172 | 79133 | 73965 | 787441 |  |  | 787441 |  | 787441 |  |  | 0 |  | 105.177 | 85.581 |  |  |  |  | 744 | 10 | (RI) Recirculate: Induced Draft |  | RI | Closed | Fresh | Surface | Delaware River | Delaware River | OP | 12 | 2004 |  |  | OP | 12 | 2004 |  |  | OP | 12 | 2004 | Y | NG | CT | N/A | IPP CHP | 1 |  |  |  | 1C MB MG
6693 | PA | 55801 | FPL Energy Marcus Hook LP | 2015 | 1 | CT1A | HRSG2 | TWR1 | Natural Gas Fired Combined Cycle | [6 empty] | 179 | 66802 | 66802 | 709154 |  |  | 709154 |  | 709154 |  |  | 0 |  | 95.766 | 76.468 |  |  |  |  | 744 | 10 | (RI) Recirculate: Induced Draft |  | RI | Closed | Fresh | Surface | Delaware River | Delaware River | OP | 12 | 2004 |  |  | OP | 12 | 2004 |  |  | OP | 12 | 2004 | Y | NG | CT | N/A | IPP CHP | 1 |  |  |  | 1C MB MG
6693 | PA | 55801 | FPL Energy Marcus Hook LP | 2015 | 2 | CT1A | HRSG2 | TWR1 | Natural Gas Fired Combined Cycle | [6 empty] | 179 | 64694 | 64694 | 757448 |  |  | 757448 |  | 757448 |  |  | 0 |  | 108.62 | 75.992 |  |  |  |  | 672 | 10 | (RI) Recirculate: Induced Draft |  | RI | Closed | Fresh | Surface | Delaware River | Delaware River | OP | 12 | 2004 |  |  | OP | 12 | 2004 |  |  | OP | 12 | 2004 | Y | NG | CT | N/A | IPP CHP | 1 |  |  |  | 1C MB MG
6693 | PA | 55801 | FPL Energy Marcus Hook LP | 2015 | 3 | CT1A | HRSG2 | TWR1 | Natural Gas Fired Combined Cycle | [6 empty] | 179 | 82547 | 82547 | 884886 |  |  | 884886 |  | 884886 |  |  | 0 |  | 123.055 | 88.837 |  |  |  |  | 744 | 10 | (RI) Recirculate: Induced Draft |  | RI | Closed | Fresh | Surface | Delaware River | Delaware River | OP | 12 | 2004 |  |  | OP | 12 | 2004 |  |  | OP | 12 | 2004 | Y | NG | CT | N/A | IPP CHP | 1 |  |  |  | 1C MB MG
6693 | PA | 55801 | FPL Energy Marcus Hook LP | 2015 | 4 | CT1A | HRSG2 | TWR1 | Natural Gas Fired Combined Cycle | [6 empty] | 179 | 22340 | 22340 | 232045 |  |  | 232045 |  | 232045 |  |  | 0 |  | 83.281 | 65.986 |  |  |  |  | 573 | 10 | (RI) Recirculate: Induced Draft |  | RI | Closed | Fresh | Surface | Delaware River | Delaware River | OP | 12 | 2004 |  |  | OP | 12 | 2004 |  |  | OP | 12 | 2004 | Y | NG | CT | N/A | IPP CHP | 1 |  |  |  | 1C MB MG
6693 | PA | 55801 | FPL Energy Marcus Hook LP | 2015 | 5 | CT1A | HRSG2 | TWR1 | Natural Gas Fired Combined Cycle | [6 empty] | 179 | 95427 | 95427 | 1006434 |  |  | 1006434 |  | 1006434 |  |  | 0 |  | 122.244 | 99.7 |  |  |  |  | 744 | 10 | (RI) Recirculate: Induced Draft |  | RI | Closed | Fresh | Surface | Delaware River | Delaware River | OP | 12 | 2004 |  |  | OP | 12 | 2004 |  |  | OP | 12 | 2004 | Y | NG | CT | N/A | IPP CHP | 1 |  |  |  | 1C MB MG
6693 | PA | 55801 | FPL Energy Marcus Hook LP | 2015 | 6 | CT1A | HRSG2 | TWR1 | Natural Gas Fired Combined Cycle | [6 empty] | 179 | 91949 | 91949 | 969494 |  |  | 969494 |  | 969494 |  |  | 0 |  | 129.156 | 104.758 |  |  |  |  | 720 | 10 | (RI) Recirculate: Induced Draft |  | RI | Closed | Fresh | Surface | Delaware River | Delaware River | OP | 12 | 2004 |  |  | OP | 12 | 2004 |  |  | OP | 12 | 2004 | Y | NG | CT | N/A | IPP CHP | 1 |  |  |  | 1C MB MG
6693 | PA | 55801 | FPL Energy Marcus Hook LP | 2015 | 7 | CT1A | HRSG2 | TWR1 | Natural Gas Fired Combined Cycle | [6 empty] | 179 | 119800 | 119800 | 1258421 |  |  | 1258421 |  | 1258421 |  |  | 0 |  | 152.927 | 131.413 |  |  |  |  | 744 | 10 | (RI) Recirculate: Induced Draft |  | RI | Closed | Fresh | Surface | Delaware River | Delaware River | OP | 12 | 2004 |  |  | OP | 12 | 2004 |  |  | OP | 12 | 2004 | Y | NG | CT | N/A | IPP CHP | 1 |  |  |  | 1C MB MG
6693 | PA | 55801 | FPL Energy Marcus Hook LP | 2015 | 8 | CT1A | HRSG2 | TWR1 | Natural Gas Fired Combined Cycle | [6 empty] | 179 | 118992 | 118992 | 1253242 |  |  | 1253242 |  | 1253242 |  |  | 0 |  | 163.597 | 132.67 |  |  |  |  | 744 | 10 | (RI) Recirculate: Induced Draft |  | RI | Closed | Fresh | Surface | Delaware River | Delaware River | OP | 12 | 2004 |  |  | OP | 12 | 2004 |  |  | OP | 12 | 2004 | Y | NG | CT | N/A | IPP CHP | 1 |  |  |  | 1C MB MG
6693 | PA | 55801 | FPL Energy Marcus Hook LP | 2015 | 9 | CT1A | HRSG2 | TWR1 | Natural Gas Fired Combined Cycle | [6 empty] | 179 | 119283 | 119283 | 1230677 |  |  | 1230677 |  | 1230677 |  |  | 0 |  | 190.791 | 130.006 |  |  |  |  | 720 | 10 | (RI) Recirculate: Induced Draft |  | RI | Closed | Fresh | Surface | Delaware River | Delaware River | OP | 12 | 2004 |  |  | OP | 12 | 2004 |  |  | OP | 12 | 2004 | Y | NG | CT | N/A | IPP CHP | 1 |  |  |  | 1C MB MG
6693 | PA | 55801 | FPL Energy Marcus Hook LP | 2015 | 10 | CT1A | HRSG2 | TWR1 | Natural Gas Fired Combined Cycle | [6 empty] | 179 | 75026 | 75026 | 775782 |  |  | 775782 |  | 775782 |  |  | 0 |  | 149.119 | 98.248 |  |  |  |  | 647 | 10 | (RI) Recirculate: Induced Draft |  | RI | Closed | Fresh | Surface | Delaware River | Delaware River | OP | 12 | 2004 |  |  | OP | 12 | 2004 |  |  | OP | 12 | 2004 | Y | NG | CT | N/A | IPP CHP | 1 |  |  |  | 1C MB MG
6693 | PA | 55801 | FPL Energy Marcus Hook LP | 2015 | 11 | CT1A | HRSG2 | TWR1 | Natural Gas Fired Combined Cycle | [6 empty] | 179 | 87240 | 87240 | 895730 |  |  | 895730 |  | 895730 |  |  | 0 |  | 130.587 | 97.029 |  |  |  |  | 720 | 10 | (RI) Recirculate: Induced Draft |  | RI | Closed | Fresh | Surface | Delaware River | Delaware River | OP | 12 | 2004 |  |  | OP | 12 | 2004 |  |  | OP | 12 | 2004 | Y | NG | CT | N/A | IPP CHP | 1 |  |  |  | 1C MB MG
6693 | PA | 55801 | FPL Energy Marcus Hook LP | 2015 | 12 | CT1A | HRSG2 | TWR1 | Natural Gas Fired Combined Cycle | [6 empty] | 179 | 81077 | 81077 | 809467 |  |  | 809467 |  | 809467 |  |  | 0 |  | 105.177 | 85.581 |  |  |  |  | 744 | 10 | (RI) Recirculate: Induced Draft |  | RI | Closed | Fresh | Surface | Delaware River | Delaware River | OP | 12 | 2004 |  |  | OP | 12 | 2004 |  |  | OP | 12 | 2004 | Y | NG | CT | N/A | IPP CHP | 1 |  |  |  | 1C MB MG
6693 | PA | 55801 | FPL Energy Marcus Hook LP | 2015 | 1 | CTIB | HRSG2 | TWR1 | Natural Gas Fired Combined Cycle | [6 empty] | 172 | 67512 | 62689 | 723959 |  |  | 723959 |  | 723959 |  |  |  |  | 95.766 | 76.468 |  |  |  |  | 744 | 10 | (RI) Recirculate: Induced Draft |  | RI | Closed | Fresh | Surface | Delaware River | Delaware River | OP | 12 | 2004 |  |  | OP | 12 | 2004 |  |  | OP | 12 | 2004 | Y | NG | CT | N/A | IPP CHP | 1 |  |  |  | 1C MB MG
6693 | PA | 55801 | FPL Energy Marcus Hook LP | 2015 | 2 | CTIB | HRSG2 | TWR1 | Natural Gas Fired Combined Cycle | [6 empty] | 172 | 69723 | 64945 | 778900 |  |  | 778900 |  | 778900 |  |  |  |  | 108.62 | 75.992 |  |  |  |  | 672 | 10 | (RI) Recirculate: Induced Draft |  | RI | Closed | Fresh | Surface | Delaware River | Delaware River | OP | 12 | 2004 |  |  | OP | 12 | 2004 |  |  | OP | 12 | 2004 | Y | NG | CT | N/A | IPP CHP | 1 |  |  |  | 1C MB MG
6693 | PA | 55801 | FPL Energy Marcus Hook LP | 2015 | 3 | CTIB | HRSG2 | TWR1 | Natural Gas Fired Combined Cycle | [6 empty] | 172 | 88129 | 82780 | 946914 |  |  | 946914 |  | 946914 |  |  |  |  | 123.055 | 88.837 |  |  |  |  | 744 | 10 | (RI) Recirculate: Induced Draft |  | RI | Closed | Fresh | Surface | Delaware River | Delaware River | OP | 12 | 2004 |  |  | OP | 12 | 2004 |  |  | OP | 12 | 2004 | Y | NG | CT | N/A | IPP CHP | 1 |  |  |  | 1C MB MG
6693 | PA | 55801 | FPL Energy Marcus Hook LP | 2015 | 4 | CTIB | HRSG2 | TWR1 | Natural Gas Fired Combined Cycle | [6 empty] | 172 | 64290 | 60409 | 673846 |  |  | 673846 |  | 673846 |  |  |  |  | 83.281 | 65.986 |  |  |  |  | 573 | 10 | (RI) Recirculate: Induced Draft |  | RI | Closed | Fresh | Surface | Delaware River | Delaware River | OP | 12 | 2004 |  |  | OP | 12 | 2004 |  |  | OP | 12 | 2004 | Y | NG | CT | N/A | IPP CHP | 1 |  |  |  | 1C MB MG
6693 | PA | 55801 | FPL Energy Marcus Hook LP | 2015 | 5 | CTIB | HRSG2 | TWR1 | Natural Gas Fired Combined Cycle | [6 empty] | 172 | 78302 | 73107 | 842578 |  |  | 842578 |  | 842578 |  |  |  |  | 122.244 | 99.7 |  |  |  |  | 744 | 10 | (RI) Recirculate: Induced Draft |  | RI | Closed | Fresh | Surface | Delaware River | Delaware River | OP | 12 | 2004 |  |  | OP | 12 | 2004 |  |  | OP | 12 | 2004 | Y | NG | CT | N/A | IPP CHP | 1 |  |  |  | 1C MB MG
6693 | PA | 55801 | FPL Energy Marcus Hook LP | 2015 | 6 | CTIB | HRSG2 | TWR1 | Natural Gas Fired Combined Cycle | [6 empty] | 172 | 90833 | 85471 | 976485 |  |  | 976485 |  | 976485 |  |  |  |  | 129.156 | 104.758 |  |  |  |  | 720 | 10 | (RI) Recirculate: Induced Draft |  | RI | Closed | Fresh | Surface | Delaware River | Delaware River | OP | 12 | 2004 |  |  | OP | 12 | 2004 |  |  | OP | 12 | 2004 | Y | NG | CT | N/A | IPP CHP | 1 |  |  |  | 1C MB MG
6693 | PA | 55801 | FPL Energy Marcus Hook LP | 2015 | 7 | CTIB | HRSG2 | TWR1 | Natural Gas Fired Combined Cycle | [6 empty] | 172 | 120569 | 114542 | 1282490 |  |  | 1282490 |  | 1282490 |  |  |  |  | 152.927 | 131.413 |  |  |  |  | 744 | 10 | (RI) Recirculate: Induced Draft |  | RI | Closed | Fresh | Surface | Delaware River | Delaware River | OP | 12 | 2004 |  |  | OP | 12 | 2004 |  |  | OP | 12 | 2004 | Y | NG | CT | N/A | IPP CHP | 1 |  |  |  | 1C MB MG
6693 | PA | 55801 | FPL Energy Marcus Hook LP | 2015 | 8 | CTIB | HRSG2 | TWR1 | Natural Gas Fired Combined Cycle | [6 empty] | 172 | 119490 | 113403 | 1275720 |  |  | 1275720 |  | 1275720 |  |  |  |  | 163.597 | 132.67 |  |  |  |  | 744 | 10 | (RI) Recirculate: Induced Draft |  | RI | Closed | Fresh | Surface | Delaware River | Delaware River | OP | 12 | 2004 |  |  | OP | 12 | 2004 |  |  | OP | 12 | 2004 | Y | NG | CT | N/A | IPP CHP | 1 |  |  |  | 1C MB MG
6693 | PA | 55801 | FPL Energy Marcus Hook LP | 2015 | 9 | CTIB | HRSG2 | TWR1 | Natural Gas Fired Combined Cycle | [6 empty] | 172 | 119521 | 113567 | 1250598 |  |  | 1250598 |  | 1250598 |  |  |  |  | 190.791 | 130.006 |  |  |  |  | 720 | 10 | (RI) Recirculate: Induced Draft |  | RI | Closed | Fresh | Surface | Delaware River | Delaware River | OP | 12 | 2004 |  |  | OP | 12 | 2004 |  |  | OP | 12 | 2004 | Y | NG | CT | N/A | IPP CHP | 1 |  |  |  | 1C MB MG
6693 | PA | 55801 | FPL Energy Marcus Hook LP | 2015 | 10 | CTIB | HRSG2 | TWR1 | Natural Gas Fired Combined Cycle | [6 empty] | 172 | 73668 | 69432 | 768350 |  |  | 768350 |  | 768350 |  |  |  |  | 149.119 | 98.248 |  |  |  |  | 647 | 10 | (RI) Recirculate: Induced Draft |  | RI | Closed | Fresh | Surface | Delaware River | Delaware River | OP | 12 | 2004 |  |  | OP | 12 | 2004 |  |  | OP | 12 | 2004 | Y | NG | CT | N/A | IPP CHP | 1 |  |  |  | 1C MB MG
6693 | PA | 55801 | FPL Energy Marcus Hook LP | 2015 | 11 | CTIB | HRSG2 | TWR1 | Natural Gas Fired Combined Cycle | [6 empty] | 172 | 87100 | 81881 | 914389 |  |  | 914389 |  | 914389 |  |  |  |  | 130.587 | 97.029 |  |  |  |  | 720 | 10 | (RI) Recirculate: Induced Draft |  | RI | Closed | Fresh | Surface | Delaware River | Delaware River | OP | 12 | 2004 |  |  | OP | 12 | 2004 |  |  | OP | 12 | 2004 | Y | NG | CT | N/A | IPP CHP | 1 |  |  |  | 1C MB MG
6693 | PA | 55801 | FPL Energy Marcus Hook LP | 2015 | 12 | CTIB | HRSG2 | TWR1 | Natural Gas Fired Combined Cycle | [6 empty] | 172 | 80698 | 75530 | 819608 |  |  | 819608 |  | 819608 |  |  |  |  | 105.177 | 85.581 |  |  |  |  | 744 | 10 | (RI) Recirculate: Induced Draft |  | RI | Closed | Fresh | Surface | Delaware River | Delaware River | OP | 12 | 2004 |  |  | OP | 12 | 2004 |  |  | OP | 12 | 2004 | Y | NG | CT | N/A | IPP CHP | 1 |  |  |  | 1C MB MG
6693 | PA | 55801 | FPL Energy Marcus Hook LP | 2015 | 1 | STG | HRSG2 | TWR1 | Natural Gas Fired Combined Cycle | 263 | 93182 | 93182 | [6 empty] | 1975 | 1975 |  |  |  | 1975 |  |  | 0 |  | 95.766 | 76.468 |  |  |  |  | 744 | 10 | (RI) Recirculate: Induced Draft |  | RI | Closed | Fresh | Surface | Delaware River | Delaware River | OP | 12 | 2004 |  |  | OP | 12 | 2004 |  |  | OP | 12 | 2004 | Y | NG | CA | Y | IPP CHP | 1 |  |  |  | 1C MB MG
6693 | PA | 55801 | FPL Energy Marcus Hook LP | 2015 | 2 | STG | HRSG2 | TWR1 | Natural Gas Fired Combined Cycle | 263 | 88306 | 88306 | [6 empty] | 2670 | 2670 |  |  |  | 2670 |  |  | 0 |  | 108.62 | 75.992 |  |  |  |  | 672 | 10 | (RI) Recirculate: Induced Draft |  | RI | Closed | Fresh | Surface | Delaware River | Delaware River | OP | 12 | 2004 |  |  | OP | 12 | 2004 |  |  | OP | 12 | 2004 | Y | NG | CA | Y | IPP CHP | 1 |  |  |  | 1C MB MG
6693 | PA | 55801 | FPL Energy Marcus Hook LP | 2015 | 3 | STG | HRSG2 | TWR1 | Natural Gas Fired Combined Cycle | 263 | 118475 | 118475 | [6 empty] | 9247 | 9247 |  |  |  | 9247 |  |  | 0 |  | 123.055 | 88.837 |  |  |  |  | 744 | 10 | (RI) Recirculate: Induced Draft |  | RI | Closed | Fresh | Surface | Delaware River | Delaware River | OP | 12 | 2004 |  |  | OP | 12 | 2004 |  |  | OP | 12 | 2004 | Y | NG | CA | Y | IPP CHP | 1 |  |  |  | 1C MB MG
6693 | PA | 55801 | FPL Energy Marcus Hook LP | 2015 | 4 | STG | HRSG2 | TWR1 | Natural Gas Fired Combined Cycle | 263 | 69795 | 69795 | [6 empty] | 5011 | 5011 |  |  |  | 5011 |  |  | 0 |  | 83.281 | 65.986 |  |  |  |  | 573 | 10 | (RI) Recirculate: Induced Draft |  | RI | Closed | Fresh | Surface | Delaware River | Delaware River | OP | 12 | 2004 |  |  | OP | 12 | 2004 |  |  | OP | 12 | 2004 | Y | NG | CA | Y | IPP CHP | 1 |  |  |  | 1C MB MG
6693 | PA | 55801 | FPL Energy Marcus Hook LP | 2015 | 5 | STG | HRSG2 | TWR1 | Natural Gas Fired Combined Cycle | 263 | 125262 | 125262 | [6 empty] | 3560 | 3560 |  |  |  | 3560 |  |  | 0 |  | 122.244 | 99.7 |  |  |  |  | 744 | 10 | (RI) Recirculate: Induced Draft |  | RI | Closed | Fresh | Surface | Delaware River | Delaware River | OP | 12 | 2004 |  |  | OP | 12 | 2004 |  |  | OP | 12 | 2004 | Y | NG | CA | Y | IPP CHP | 1 |  |  |  | 1C MB MG
6693 | PA | 55801 | FPL Energy Marcus Hook LP | 2015 | 6 | STG | HRSG2 | TWR1 | Natural Gas Fired Combined Cycle | 263 | 133843 | 133843 | [6 empty] | 8810 | 8810 |  |  |  | 8810 |  |  | 0 |  | 129.156 | 104.758 |  |  |  |  | 720 | 10 | (RI) Recirculate: Induced Draft |  | RI | Closed | Fresh | Surface | Delaware River | Delaware River | OP | 12 | 2004 |  |  | OP | 12 | 2004 |  |  | OP | 12 | 2004 | Y | NG | CA | Y | IPP CHP | 1 |  |  |  | 1C MB MG
6693 | PA | 55801 | FPL Energy Marcus Hook LP | 2015 | 7 | STG | HRSG2 | TWR1 | Natural Gas Fired Combined Cycle | 263 | 180128 | 180128 | [6 empty] | 17367 | 17367 |  |  |  | 17367 |  |  | 0 |  | 152.927 | 131.413 |  |  |  |  | 744 | 10 | (RI) Recirculate: Induced Draft |  | RI | Closed | Fresh | Surface | Delaware River | Delaware River | OP | 12 | 2004 |  |  | OP | 12 | 2004 |  |  | OP | 12 | 2004 | Y | NG | CA | Y | IPP CHP | 1 |  |  |  | 1C MB MG
6693 | PA | 55801 | FPL Energy Marcus Hook LP | 2015 | 8 | STG | HRSG2 | TWR1 | Natural Gas Fired Combined Cycle | 263 | 180400 | 180400 | [6 empty] | 19613 | 19613 |  |  |  | 19613 |  |  | 0 |  | 163.597 | 132.67 |  |  |  |  | 744 | 10 | (RI) Recirculate: Induced Draft |  | RI | Closed | Fresh | Surface | Delaware River | Delaware River | OP | 12 | 2004 |  |  | OP | 12 | 2004 |  |  | OP | 12 | 2004 | Y | NG | CA | Y | IPP CHP | 1 |  |  |  | 1C MB MG
6693 | PA | 55801 | FPL Energy Marcus Hook LP | 2015 | 9 | STG | HRSG2 | TWR1 | Natural Gas Fired Combined Cycle | 263 | 179188 | 179188 | [6 empty] | 17852 | 17852 |  |  |  | 17852 |  |  | 0 |  | 190.791 | 130.006 |  |  |  |  | 720 | 10 | (RI) Recirculate: Induced Draft |  | RI | Closed | Fresh | Surface | Delaware River | Delaware River | OP | 12 | 2004 |  |  | OP | 12 | 2004 |  |  | OP | 12 | 2004 | Y | NG | CA | Y | IPP CHP | 1 |  |  |  | 1C MB MG
6693 | PA | 55801 | FPL Energy Marcus Hook LP | 2015 | 10 | STG | HRSG2 | TWR1 | Natural Gas Fired Combined Cycle | 263 | 102568 | 102568 | [6 empty] | 1423 | 1423 |  |  |  | 1423 |  |  | 0 |  | 149.119 | 98.248 |  |  |  |  | 647 | 10 | (RI) Recirculate: Induced Draft |  | RI | Closed | Fresh | Surface | Delaware River | Delaware River | OP | 12 | 2004 |  |  | OP | 12 | 2004 |  |  | OP | 12 | 2004 | Y | NG | CA | Y | IPP CHP | 1 |  |  |  | 1C MB MG
6693 | PA | 55801 | FPL Energy Marcus Hook LP | 2015 | 11 | STG | HRSG2 | TWR1 | Natural Gas Fired Combined Cycle | 263 | 124009 | 124009 | [6 empty] | 5025 | 5025 |  |  |  | 5025 |  |  | 0 |  | 130.587 | 97.029 |  |  |  |  | 720 | 10 | (RI) Recirculate: Induced Draft |  | RI | Closed | Fresh | Surface | Delaware River | Delaware River | OP | 12 | 2004 |  |  | OP | 12 | 2004 |  |  | OP | 12 | 2004 | Y | NG | CA | Y | IPP CHP | 1 |  |  |  | 1C MB MG
6693 | PA | 55801 | FPL Energy Marcus Hook LP | 2015 | 12 | STG | HRSG2 | TWR1 | Natural Gas Fired Combined Cycle | 263 | 113770 | 113770 | [6 empty] | 1422 | 1422 |  |  |  | 1422 |  |  | 0 |  | 105.177 | 85.581 |  |  |  |  | 744 | 10 | (RI) Recirculate: Induced Draft |  | RI | Closed | Fresh | Surface | Delaware River | Delaware River | OP | 12 | 2004 |  |  | OP | 12 | 2004 |  |  | OP | 12 | 2004 | Y | NG | CA | Y | IPP CHP | 1 |  |  |  | 1C MB MG
6693 | PA | 55801 | FPL Energy Marcus Hook LP | 2015 | 1 | CT13 | HRSG3 | TWR1 | Natural Gas Fired Combined Cycle | [6 empty] | 172 | 67024 | 62202 | 697462 |  |  | 697462 |  | 697462 |  |  | 0 |  | 95.766 | 76.468 |  |  |  |  | 744 | 10 | (RI) Recirculate: Induced Draft |  | RI | Closed | Fresh | Surface | Delaware River | Delaware River | OP | 12 | 2004 |  |  | OP | 12 | 2004 |  |  | OP | 12 | 2004 | Y | NG | CT | N/A | IPP CHP | 1 |  |  |  | 1C MB MG
6693 | PA | 55801 | FPL Energy Marcus Hook LP | 2015 | 2 | CT13 | HRSG3 | TWR1 | Natural Gas Fired Combined Cycle | [6 empty] | 172 | 52185 | 47406 | 592142 |  |  | 592142 |  | 592142 |  |  | 0 |  | 108.62 | 75.992 |  |  |  |  | 672 | 10 | (RI) Recirculate: Induced Draft |  | RI | Closed | Fresh | Surface | Delaware River | Delaware River | OP | 12 | 2004 |  |  | OP | 12 | 2004 |  |  | OP | 12 | 2004 | Y | NG | CT | N/A | IPP CHP | 1 |  |  |  | 1C MB MG
6693 | PA | 55801 | FPL Energy Marcus Hook LP | 2015 | 3 | CT13 | HRSG3 | TWR1 | Natural Gas Fired Combined Cycle | [6 empty] | 172 | 87986 | 82637 | 910932 |  |  | 910932 |  | 910932 |  |  | 0 |  | 123.055 | 88.837 |  |  |  |  | 744 | 10 | (RI) Recirculate: Induced Draft |  | RI | Closed | Fresh | Surface | Delaware River | Delaware River | OP | 12 | 2004 |  |  | OP | 12 | 2004 |  |  | OP | 12 | 2004 | Y | NG | CT | N/A | IPP CHP | 1 |  |  |  | 1C MB MG
6693 | PA | 55801 | FPL Energy Marcus Hook LP | 2015 | 4 | CT13 | HRSG3 | TWR1 | Natural Gas Fired Combined Cycle | [6 empty] | 172 | 65611 | 61729 | 662117 |  |  | 662117 |  | 662117 |  |  | 0 |  | 83.281 | 65.986 |  |  |  |  | 573 | 10 | (RI) Recirculate: Induced Draft |  | RI | Closed | Fresh | Surface | Delaware River | Delaware River | OP | 12 | 2004 |  |  | OP | 12 | 2004 |  |  | OP | 12 | 2004 | Y | NG | CT | N/A | IPP CHP | 1 |  |  |  | 1C MB MG
6693 | PA | 55801 | FPL Energy Marcus Hook LP | 2015 | 5 | CT13 | HRSG3 | TWR1 | Natural Gas Fired Combined Cycle | [6 empty] | 172 | 89696 | 84500 | 915476 |  |  | 915476 |  | 915476 |  |  | 0 |  | 122.244 | 99.7 |  |  |  |  | 744 | 10 | (RI) Recirculate: Induced Draft |  | RI | Closed | Fresh | Surface | Delaware River | Delaware River | OP | 12 | 2004 |  |  | OP | 12 | 2004 |  |  | OP | 12 | 2004 | Y | NG | CT | N/A | IPP CHP | 1 |  |  |  | 1C MB MG
6693 | PA | 55801 | FPL Energy Marcus Hook LP | 2015 | 6 | CT13 | HRSG3 | TWR1 | Natural Gas Fired Combined Cycle | [6 empty] | 172 | 90694 | 85332 | 941538 |  |  | 941538 |  | 941538 |  |  | 0 |  | 129.156 | 104.758 |  |  |  |  | 720 | 10 | (RI) Recirculate: Induced Draft |  | RI | Closed | Fresh | Surface | Delaware River | Delaware River | OP | 12 | 2004 |  |  | OP | 12 | 2004 |  |  | OP | 12 | 2004 | Y | NG | CT | N/A | IPP CHP | 1 |  |  |  | 1C MB MG
6693 | PA | 55801 | FPL Energy Marcus Hook LP | 2015 | 7 | CT13 | HRSG3 | TWR1 | Natural Gas Fired Combined Cycle | [6 empty] | 172 | 121018 | 114991 | 1244397 |  |  | 1244397 |  | 1244397 |  |  | 0 |  | 152.927 | 131.413 |  |  |  |  | 744 | 10 | (RI) Recirculate: Induced Draft |  | RI | Closed | Fresh | Surface | Delaware River | Delaware River | OP | 12 | 2004 |  |  | OP | 12 | 2004 |  |  | OP | 12 | 2004 | Y | NG | CT | N/A | IPP CHP | 1 |  |  |  | 1C MB MG
6693 | PA | 55801 | FPL Energy Marcus Hook LP | 2015 | 8 | CT13 | HRSG3 | TWR1 | Natural Gas Fired Combined Cycle | [6 empty] | 172 | 120571 | 114485 | 1239692 |  |  | 1239692 |  | 1239692 |  |  | 0 |  | 163.597 | 132.67 |  |  |  |  | 744 | 10 | (RI) Recirculate: Induced Draft |  | RI | Closed | Fresh | Surface | Delaware River | Delaware River | OP | 12 | 2004 |  |  | OP | 12 | 2004 |  |  | OP | 12 | 2004 | Y | NG | CT | N/A | IPP CHP | 1 |  |  |  | 1C MB MG
6693 | PA | 55801 | FPL Energy Marcus Hook LP | 2015 | 9 | CT13 | HRSG3 | TWR1 | Natural Gas Fired Combined Cycle | [6 empty] | 172 | 120437 | 114483 | 1214127 |  |  | 1214127 |  | 1214127 |  |  | 0 |  | 190.791 | 130.006 |  |  |  |  | 720 | 10 | (RI) Recirculate: Induced Draft |  | RI | Closed | Fresh | Surface | Delaware River | Delaware River | OP | 12 | 2004 |  |  | OP | 12 | 2004 |  |  | OP | 12 | 2004 | Y | NG | CT | N/A | IPP CHP | 1 |  |  |  | 1C MB MG
6693 | PA | 55801 | FPL Energy Marcus Hook LP | 2015 | 10 | CT13 | HRSG3 | TWR1 | Natural Gas Fired Combined Cycle | [6 empty] | 172 | 75227 | 70990 | 766444 |  |  | 766444 |  | 766444 |  |  | 0 |  | 149.119 | 98.248 |  |  |  |  | 647 | 10 | (RI) Recirculate: Induced Draft |  | RI | Closed | Fresh | Surface | Delaware River | Delaware River | OP | 12 | 2004 |  |  | OP | 12 | 2004 |  |  | OP | 12 | 2004 | Y | NG | CT | N/A | IPP CHP | 1 |  |  |  | 1C MB MG
6693 | PA | 55801 | FPL Energy Marcus Hook LP | 2015 | 11 | CT13 | HRSG3 | TWR1 | Natural Gas Fired Combined Cycle | [6 empty] | 172 | 86742 | 81523 | 888103 |  |  | 888103 |  | 888103 |  |  | 0 |  | 130.587 | 97.029 |  |  |  |  | 720 | 10 | (RI) Recirculate: Induced Draft |  | RI | Closed | Fresh | Surface | Delaware River | Delaware River | OP | 12 | 2004 |  |  | OP | 12 | 2004 |  |  | OP | 12 | 2004 | Y | NG | CT | N/A | IPP CHP | 1 |  |  |  | 1C MB MG
6693 | PA | 55801 | FPL Energy Marcus Hook LP | 2015 | 12 | CT13 | HRSG3 | TWR1 | Natural Gas Fired Combined Cycle | [6 empty] | 172 | 79133 | 73965 | 787441 |  |  | 787441 |  | 787441 |  |  | 0 |  | 105.177 | 85.581 |  |  |  |  | 744 | 10 | (RI) Recirculate: Induced Draft |  | RI | Closed | Fresh | Surface | Delaware River | Delaware River | OP | 12 | 2004 |  |  | OP | 12 | 2004 |  |  | OP | 12 | 2004 | Y | NG | CT | N/A | IPP CHP | 1 |  |  |  | 1C MB MG
6693 | PA | 55801 | FPL Energy Marcus Hook LP | 2015 | 1 | CT1A | HRSG3 | TWR1 | Natural Gas Fired Combined Cycle | [6 empty] | 179 | 66802 | 66802 | 709154 |  |  | 709154 |  | 709154 |  |  | 0 |  | 95.766 | 76.468 |  |  |  |  | 744 | 10 | (RI) Recirculate: Induced Draft |  | RI | Closed | Fresh | Surface | Delaware River | Delaware River | OP | 12 | 2004 |  |  | OP | 12 | 2004 |  |  | OP | 12 | 2004 | Y | NG | CT | N/A | IPP CHP | 1 |  |  |  | 1C MB MG
6693 | PA | 55801 | FPL Energy Marcus Hook LP | 2015 | 2 | CT1A | HRSG3 | TWR1 | Natural Gas Fired Combined Cycle | [6 empty] | 179 | 64694 | 64694 | 757448 |  |  | 757448 |  | 757448 |  |  | 0 |  | 108.62 | 75.992 |  |  |  |  | 672 | 10 | (RI) Recirculate: Induced Draft |  | RI | Closed | Fresh | Surface | Delaware River | Delaware River | OP | 12 | 2004 |  |  | OP | 12 | 2004 |  |  | OP | 12 | 2004 | Y | NG | CT | N/A | IPP CHP | 1 |  |  |  | 1C MB MG
6693 | PA | 55801 | FPL Energy Marcus Hook LP | 2015 | 3 | CT1A | HRSG3 | TWR1 | Natural Gas Fired Combined Cycle | [6 empty] | 179 | 82547 | 82547 | 884886 |  |  | 884886 |  | 884886 |  |  | 0 |  | 123.055 | 88.837 |  |  |  |  | 744 | 10 | (RI) Recirculate: Induced Draft |  | RI | Closed | Fresh | Surface | Delaware River | Delaware River | OP | 12 | 2004 |  |  | OP | 12 | 2004 |  |  | OP | 12 | 2004 | Y | NG | CT | N/A | IPP CHP | 1 |  |  |  | 1C MB MG
6693 | PA | 55801 | FPL Energy Marcus Hook LP | 2015 | 4 | CT1A | HRSG3 | TWR1 | Natural Gas Fired Combined Cycle | [6 empty] | 179 | 22340 | 22340 | 232045 |  |  | 232045 |  | 232045 |  |  | 0 |  | 83.281 | 65.986 |  |  |  |  | 573 | 10 | (RI) Recirculate: Induced Draft |  | RI | Closed | Fresh | Surface | Delaware River | Delaware River | OP | 12 | 2004 |  |  | OP | 12 | 2004 |  |  | OP | 12 | 2004 | Y | NG | CT | N/A | IPP CHP | 1 |  |  |  | 1C MB MG
6693 | PA | 55801 | FPL Energy Marcus Hook LP | 2015 | 5 | CT1A | HRSG3 | TWR1 | Natural Gas Fired Combined Cycle | [6 empty] | 179 | 95427 | 95427 | 1006434 |  |  | 1006434 |  | 1006434 |  |  | 0 |  | 122.244 | 99.7 |  |  |  |  | 744 | 10 | (RI) Recirculate: Induced Draft |  | RI | Closed | Fresh | Surface | Delaware River | Delaware River | OP | 12 | 2004 |  |  | OP | 12 | 2004 |  |  | OP | 12 | 2004 | Y | NG | CT | N/A | IPP CHP | 1 |  |  |  | 1C MB MG
6693 | PA | 55801 | FPL Energy Marcus Hook LP | 2015 | 6 | CT1A | HRSG3 | TWR1 | Natural Gas Fired Combined Cycle | [6 empty] | 179 | 91949 | 91949 | 969494 |  |  | 969494 |  | 969494 |  |  | 0 |  | 129.156 | 104.758 |  |  |  |  | 720 | 10 | (RI) Recirculate: Induced Draft |  | RI | Closed | Fresh | Surface | Delaware River | Delaware River | OP | 12 | 2004 |  |  | OP | 12 | 2004 |  |  | OP | 12 | 2004 | Y | NG | CT | N/A | IPP CHP | 1 |  |  |  | 1C MB MG
6693 | PA | 55801 | FPL Energy Marcus Hook LP | 2015 | 7 | CT1A | HRSG3 | TWR1 | Natural Gas Fired Combined Cycle | [6 empty] | 179 | 119800 | 119800 | 1258421 |  |  | 1258421 |  | 1258421 |  |  | 0 |  | 152.927 | 131.413 |  |  |  |  | 744 | 10 | (RI) Recirculate: Induced Draft |  | RI | Closed | Fresh | Surface | Delaware River | Delaware River | OP | 12 | 2004 |  |  | OP | 12 | 2004 |  |  | OP | 12 | 2004 | Y | NG | CT | N/A | IPP CHP | 1 |  |  |  | 1C MB MG
6693 | PA | 55801 | FPL Energy Marcus Hook LP | 2015 | 8 | CT1A | HRSG3 | TWR1 | Natural Gas Fired Combined Cycle | [6 empty] | 179 | 118992 | 118992 | 1253242 |  |  | 1253242 |  | 1253242 |  |  | 0 |  | 163.597 | 132.67 |  |  |  |  | 744 | 10 | (RI) Recirculate: Induced Draft |  | RI | Closed | Fresh | Surface | Delaware River | Delaware River | OP | 12 | 2004 |  |  | OP | 12 | 2004 |  |  | OP | 12 | 2004 | Y | NG | CT | N/A | IPP CHP | 1 |  |  |  | 1C MB MG
6693 | PA | 55801 | FPL Energy Marcus Hook LP | 2015 | 9 | CT1A | HRSG3 | TWR1 | Natural Gas Fired Combined Cycle | [6 empty] | 179 | 119283 | 119283 | 1230677 |  |  | 1230677 |  | 1230677 |  |  | 0 |  | 190.791 | 130.006 |  |  |  |  | 720 | 10 | (RI) Recirculate: Induced Draft |  | RI | Closed | Fresh | Surface | Delaware River | Delaware River | OP | 12 | 2004 |  |  | OP | 12 | 2004 |  |  | OP | 12 | 2004 | Y | NG | CT | N/A | IPP CHP | 1 |  |  |  | 1C MB MG
6693 | PA | 55801 | FPL Energy Marcus Hook LP | 2015 | 10 | CT1A | HRSG3 | TWR1 | Natural Gas Fired Combined Cycle | [6 empty] | 179 | 75026 | 75026 | 775782 |  |  | 775782 |  | 775782 |  |  | 0 |  | 149.119 | 98.248 |  |  |  |  | 647 | 10 | (RI) Recirculate: Induced Draft |  | RI | Closed | Fresh | Surface | Delaware River | Delaware River | OP | 12 | 2004 |  |  | OP | 12 | 2004 |  |  | OP | 12 | 2004 | Y | NG | CT | N/A | IPP CHP | 1 |  |  |  | 1C MB MG
6693 | PA | 55801 | FPL Energy Marcus Hook LP | 2015 | 11 | CT1A | HRSG3 | TWR1 | Natural Gas Fired Combined Cycle | [6 empty] | 179 | 87240 | 87240 | 895730 |  |  | 895730 |  | 895730 |  |  | 0 |  | 130.587 | 97.029 |  |  |  |  | 720 | 10 | (RI) Recirculate: Induced Draft |  | RI | Closed | Fresh | Surface | Delaware River | Delaware River | OP | 12 | 2004 |  |  | OP | 12 | 2004 |  |  | OP | 12 | 2004 | Y | NG | CT | N/A | IPP CHP | 1 |  |  |  | 1C MB MG
6693 | PA | 55801 | FPL Energy Marcus Hook LP | 2015 | 12 | CT1A | HRSG3 | TWR1 | Natural Gas Fired Combined Cycle | [6 empty] | 179 | 81077 | 81077 | 809467 |  |  | 809467 |  | 809467 |  |  | 0 |  | 105.177 | 85.581 |  |  |  |  | 744 | 10 | (RI) Recirculate: Induced Draft |  | RI | Closed | Fresh | Surface | Delaware River | Delaware River | OP | 12 | 2004 |  |  | OP | 12 | 2004 |  |  | OP | 12 | 2004 | Y | NG | CT | N/A | IPP CHP | 1 |  |  |  | 1C MB MG
6693 | PA | 55801 | FPL Energy Marcus Hook LP | 2015 | 1 | CTIB | HRSG3 | TWR1 | Natural Gas Fired Combined Cycle | [6 empty] | 172 | 67512 | 62689 | 723959 |  |  | 723959 |  | 723959 |  |  |  |  | 95.766 | 76.468 |  |  |  |  | 744 | 10 | (RI) Recirculate: Induced Draft |  | RI | Closed | Fresh | Surface | Delaware River | Delaware River | OP | 12 | 2004 |  |  | OP | 12 | 2004 |  |  | OP | 12 | 2004 | Y | NG | CT | N/A | IPP CHP | 1 |  |  |  | 1C MB MG
6693 | PA | 55801 | FPL Energy Marcus Hook LP | 2015 | 2 | CTIB | HRSG3 | TWR1 | Natural Gas Fired Combined Cycle | [6 empty] | 172 | 69723 | 64945 | 778900 |  |  | 778900 |  | 778900 |  |  |  |  | 108.62 | 75.992 |  |  |  |  | 672 | 10 | (RI) Recirculate: Induced Draft |  | RI | Closed | Fresh | Surface | Delaware River | Delaware River | OP | 12 | 2004 |  |  | OP | 12 | 2004 |  |  | OP | 12 | 2004 | Y | NG | CT | N/A | IPP CHP | 1 |  |  |  | 1C MB MG
6693 | PA | 55801 | FPL Energy Marcus Hook LP | 2015 | 3 | CTIB | HRSG3 | TWR1 | Natural Gas Fired Combined Cycle | [6 empty] | 172 | 88129 | 82780 | 946914 |  |  | 946914 |  | 946914 |  |  |  |  | 123.055 | 88.837 |  |  |  |  | 744 | 10 | (RI) Recirculate: Induced Draft |  | RI | Closed | Fresh | Surface | Delaware River | Delaware River | OP | 12 | 2004 |  |  | OP | 12 | 2004 |  |  | OP | 12 | 2004 | Y | NG | CT | N/A | IPP CHP | 1 |  |  |  | 1C MB MG
6693 | PA | 55801 | FPL Energy Marcus Hook LP | 2015 | 4 | CTIB | HRSG3 | TWR1 | Natural Gas Fired Combined Cycle | [6 empty] | 172 | 64290 | 60409 | 673846 |  |  | 673846 |  | 673846 |  |  |  |  | 83.281 | 65.986 |  |  |  |  | 573 | 10 | (RI) Recirculate: Induced Draft |  | RI | Closed | Fresh | Surface | Delaware River | Delaware River | OP | 12 | 2004 |  |  | OP | 12 | 2004 |  |  | OP | 12 | 2004 | Y | NG | CT | N/A | IPP CHP | 1 |  |  |  | 1C MB MG
6693 | PA | 55801 | FPL Energy Marcus Hook LP | 2015 | 5 | CTIB | HRSG3 | TWR1 | Natural Gas Fired Combined Cycle | [6 empty] | 172 | 78302 | 73107 | 842578 |  |  | 842578 |  | 842578 |  |  |  |  | 122.244 | 99.7 |  |  |  |  | 744 | 10 | (RI) Recirculate: Induced Draft |  | RI | Closed | Fresh | Surface | Delaware River | Delaware River | OP | 12 | 2004 |  |  | OP | 12 | 2004 |  |  | OP | 12 | 2004 | Y | NG | CT | N/A | IPP CHP | 1 |  |  |  | 1C MB MG
6693 | PA | 55801 | FPL Energy Marcus Hook LP | 2015 | 6 | CTIB | HRSG3 | TWR1 | Natural Gas Fired Combined Cycle | [6 empty] | 172 | 90833 | 85471 | 976485 |  |  | 976485 |  | 976485 |  |  |  |  | 129.156 | 104.758 |  |  |  |  | 720 | 10 | (RI) Recirculate: Induced Draft |  | RI | Closed | Fresh | Surface | Delaware River | Delaware River | OP | 12 | 2004 |  |  | OP | 12 | 2004 |  |  | OP | 12 | 2004 | Y | NG | CT | N/A | IPP CHP | 1 |  |  |  | 1C MB MG
6693 | PA | 55801 | FPL Energy Marcus Hook LP | 2015 | 7 | CTIB | HRSG3 | TWR1 | Natural Gas Fired Combined Cycle | [6 empty] | 172 | 120569 | 114542 | 1282490 |  |  | 1282490 |  | 1282490 |  |  |  |  | 152.927 | 131.413 |  |  |  |  | 744 | 10 | (RI) Recirculate: Induced Draft |  | RI | Closed | Fresh | Surface | Delaware River | Delaware River | OP | 12 | 2004 |  |  | OP | 12 | 2004 |  |  | OP | 12 | 2004 | Y | NG | CT | N/A | IPP CHP | 1 |  |  |  | 1C MB MG
6693 | PA | 55801 | FPL Energy Marcus Hook LP | 2015 | 8 | CTIB | HRSG3 | TWR1 | Natural Gas Fired Combined Cycle | [6 empty] | 172 | 119490 | 113403 | 1275720 |  |  | 1275720 |  | 1275720 |  |  |  |  | 163.597 | 132.67 |  |  |  |  | 744 | 10 | (RI) Recirculate: Induced Draft |  | RI | Closed | Fresh | Surface | Delaware River | Delaware River | OP | 12 | 2004 |  |  | OP | 12 | 2004 |  |  | OP | 12 | 2004 | Y | NG | CT | N/A | IPP CHP | 1 |  |  |  | 1C MB MG
6693 | PA | 55801 | FPL Energy Marcus Hook LP | 2015 | 9 | CTIB | HRSG3 | TWR1 | Natural Gas Fired Combined Cycle | [6 empty] | 172 | 119521 | 113567 | 1250598 |  |  | 1250598 |  | 1250598 |  |  |  |  | 190.791 | 130.006 |  |  |  |  | 720 | 10 | (RI) Recirculate: Induced Draft |  | RI | Closed | Fresh | Surface | Delaware River | Delaware River | OP | 12 | 2004 |  |  | OP | 12 | 2004 |  |  | OP | 12 | 2004 | Y | NG | CT | N/A | IPP CHP | 1 |  |  |  | 1C MB MG
6693 | PA | 55801 | FPL Energy Marcus Hook LP | 2015 | 10 | CTIB | HRSG3 | TWR1 | Natural Gas Fired Combined Cycle | [6 empty] | 172 | 73668 | 69432 | 768350 |  |  | 768350 |  | 768350 |  |  |  |  | 149.119 | 98.248 |  |  |  |  | 647 | 10 | (RI) Recirculate: Induced Draft |  | RI | Closed | Fresh | Surface | Delaware River | Delaware River | OP | 12 | 2004 |  |  | OP | 12 | 2004 |  |  | OP | 12 | 2004 | Y | NG | CT | N/A | IPP CHP | 1 |  |  |  | 1C MB MG
6693 | PA | 55801 | FPL Energy Marcus Hook LP | 2015 | 11 | CTIB | HRSG3 | TWR1 | Natural Gas Fired Combined Cycle | [6 empty] | 172 | 87100 | 81881 | 914389 |  |  | 914389 |  | 914389 |  |  |  |  | 130.587 | 97.029 |  |  |  |  | 720 | 10 | (RI) Recirculate: Induced Draft |  | RI | Closed | Fresh | Surface | Delaware River | Delaware River | OP | 12 | 2004 |  |  | OP | 12 | 2004 |  |  | OP | 12 | 2004 | Y | NG | CT | N/A | IPP CHP | 1 |  |  |  | 1C MB MG
6693 | PA | 55801 | FPL Energy Marcus Hook LP | 2015 | 12 | CTIB | HRSG3 | TWR1 | Natural Gas Fired Combined Cycle | [6 empty] | 172 | 80698 | 75530 | 819608 |  |  | 819608 |  | 819608 |  |  |  |  | 105.177 | 85.581 |  |  |  |  | 744 | 10 | (RI) Recirculate: Induced Draft |  | RI | Closed | Fresh | Surface | Delaware River | Delaware River | OP | 12 | 2004 |  |  | OP | 12 | 2004 |  |  | OP | 12 | 2004 | Y | NG | CT | N/A | IPP CHP | 1 |  |  |  | 1C MB MG
6693 | PA | 55801 | FPL Energy Marcus Hook LP | 2015 | 1 | STG | HRSG3 | TWR1 | Natural Gas Fired Combined Cycle | 263 | 93182 | 93182 | [6 empty] | 1975 | 1975 |  |  |  | 1975 |  |  | 0 |  | 95.766 | 76.468 |  |  |  |  | 744 | 10 | (RI) Recirculate: Induced Draft |  | RI | Closed | Fresh | Surface | Delaware River | Delaware River | OP | 12 | 2004 |  |  | OP | 12 | 2004 |  |  | OP | 12 | 2004 | Y | NG | CA | Y | IPP CHP | 1 |  |  |  | 1C MB MG
6693 | PA | 55801 | FPL Energy Marcus Hook LP | 2015 | 2 | STG | HRSG3 | TWR1 | Natural Gas Fired Combined Cycle | 263 | 88306 | 88306 | [6 empty] | 2670 | 2670 |  |  |  | 2670 |  |  | 0 |  | 108.62 | 75.992 |  |  |  |  | 672 | 10 | (RI) Recirculate: Induced Draft |  | RI | Closed | Fresh | Surface | Delaware River | Delaware River | OP | 12 | 2004 |  |  | OP | 12 | 2004 |  |  | OP | 12 | 2004 | Y | NG | CA | Y | IPP CHP | 1 |  |  |  | 1C MB MG
6693 | PA | 55801 | FPL Energy Marcus Hook LP | 2015 | 3 | STG | HRSG3 | TWR1 | Natural Gas Fired Combined Cycle | 263 | 118475 | 118475 | [6 empty] | 9247 | 9247 |  |  |  | 9247 |  |  | 0 |  | 123.055 | 88.837 |  |  |  |  | 744 | 10 | (RI) Recirculate: Induced Draft |  | RI | Closed | Fresh | Surface | Delaware River | Delaware River | OP | 12 | 2004 |  |  | OP | 12 | 2004 |  |  | OP | 12 | 2004 | Y | NG | CA | Y | IPP CHP | 1 |  |  |  | 1C MB MG
6693 | PA | 55801 | FPL Energy Marcus Hook LP | 2015 | 4 | STG | HRSG3 | TWR1 | Natural Gas Fired Combined Cycle | 263 | 69795 | 69795 | [6 empty] | 5011 | 5011 |  |  |  | 5011 |  |  | 0 |  | 83.281 | 65.986 |  |  |  |  | 573 | 10 | (RI) Recirculate: Induced Draft |  | RI | Closed | Fresh | Surface | Delaware River | Delaware River | OP | 12 | 2004 |  |  | OP | 12 | 2004 |  |  | OP | 12 | 2004 | Y | NG | CA | Y | IPP CHP | 1 |  |  |  | 1C MB MG
6693 | PA | 55801 | FPL Energy Marcus Hook LP | 2015 | 5 | STG | HRSG3 | TWR1 | Natural Gas Fired Combined Cycle | 263 | 125262 | 125262 | [6 empty] | 3560 | 3560 |  |  |  | 3560 |  |  | 0 |  | 122.244 | 99.7 |  |  |  |  | 744 | 10 | (RI) Recirculate: Induced Draft |  | RI | Closed | Fresh | Surface | Delaware River | Delaware River | OP | 12 | 2004 |  |  | OP | 12 | 2004 |  |  | OP | 12 | 2004 | Y | NG | CA | Y | IPP CHP | 1 |  |  |  | 1C MB MG
6693 | PA | 55801 | FPL Energy Marcus Hook LP | 2015 | 6 | STG | HRSG3 | TWR1 | Natural Gas Fired Combined Cycle | 263 | 133843 | 133843 | [6 empty] | 8810 | 8810 |  |  |  | 8810 |  |  | 0 |  | 129.156 | 104.758 |  |  |  |  | 720 | 10 | (RI) Recirculate: Induced Draft |  | RI | Closed | Fresh | Surface | Delaware River | Delaware River | OP | 12 | 2004 |  |  | OP | 12 | 2004 |  |  | OP | 12 | 2004 | Y | NG | CA | Y | IPP CHP | 1 |  |  |  | 1C MB MG
6693 | PA | 55801 | FPL Energy Marcus Hook LP | 2015 | 7 | STG | HRSG3 | TWR1 | Natural Gas Fired Combined Cycle | 263 | 180128 | 180128 | [6 empty] | 17367 | 17367 |  |  |  | 17367 |  |  | 0 |  | 152.927 | 131.413 |  |  |  |  | 744 | 10 | (RI) Recirculate: Induced Draft |  | RI | Closed | Fresh | Surface | Delaware River | Delaware River | OP | 12 | 2004 |  |  | OP | 12 | 2004 |  |  | OP | 12 | 2004 | Y | NG | CA | Y | IPP CHP | 1 |  |  |  | 1C MB MG
6693 | PA | 55801 | FPL Energy Marcus Hook LP | 2015 | 8 | STG | HRSG3 | TWR1 | Natural Gas Fired Combined Cycle | 263 | 180400 | 180400 | [6 empty] | 19613 | 19613 |  |  |  | 19613 |  |  | 0 |  | 163.597 | 132.67 |  |  |  |  | 744 | 10 | (RI) Recirculate: Induced Draft |  | RI | Closed | Fresh | Surface | Delaware River | Delaware River | OP | 12 | 2004 |  |  | OP | 12 | 2004 |  |  | OP | 12 | 2004 | Y | NG | CA | Y | IPP CHP | 1 |  |  |  | 1C MB MG
6693 | PA | 55801 | FPL Energy Marcus Hook LP | 2015 | 9 | STG | HRSG3 | TWR1 | Natural Gas Fired Combined Cycle | 263 | 179188 | 179188 | [6 empty] | 17852 | 17852 |  |  |  | 17852 |  |  | 0 |  | 190.791 | 130.006 |  |  |  |  | 720 | 10 | (RI) Recirculate: Induced Draft |  | RI | Closed | Fresh | Surface | Delaware River | Delaware River | OP | 12 | 2004 |  |  | OP | 12 | 2004 |  |  | OP | 12 | 2004 | Y | NG | CA | Y | IPP CHP | 1 |  |  |  | 1C MB MG
6693 | PA | 55801 | FPL Energy Marcus Hook LP | 2015 | 10 | STG | HRSG3 | TWR1 | Natural Gas Fired Combined Cycle | 263 | 102568 | 102568 | [6 empty] | 1423 | 1423 |  |  |  | 1423 |  |  | 0 |  | 149.119 | 98.248 |  |  |  |  | 647 | 10 | (RI) Recirculate: Induced Draft |  | RI | Closed | Fresh | Surface | Delaware River | Delaware River | OP | 12 | 2004 |  |  | OP | 12 | 2004 |  |  | OP | 12 | 2004 | Y | NG | CA | Y | IPP CHP | 1 |  |  |  | 1C MB MG
6693 | PA | 55801 | FPL Energy Marcus Hook LP | 2015 | 11 | STG | HRSG3 | TWR1 | Natural Gas Fired Combined Cycle | 263 | 124009 | 124009 | [6 empty] | 5025 | 5025 |  |  |  | 5025 |  |  | 0 |  | 130.587 | 97.029 |  |  |  |  | 720 | 10 | (RI) Recirculate: Induced Draft |  | RI | Closed | Fresh | Surface | Delaware River | Delaware River | OP | 12 | 2004 |  |  | OP | 12 | 2004 |  |  | OP | 12 | 2004 | Y | NG | CA | Y | IPP CHP | 1 |  |  |  | 1C MB MG
6693 | PA | 55801 | FPL Energy Marcus Hook LP | 2015 | 12 | STG | HRSG3 | TWR1 | Natural Gas Fired Combined Cycle | 263 | 113770 | 113770 | [6 empty] | 1422 | 1422 |  |  |  | 1422 |  |  | 0 |  | 105.177 | 85.581 |  |  |  |  | 744 | 10 | (RI) Recirculate: Induced Draft |  | RI | Closed | Fresh | Surface | Delaware River | Delaware River | OP | 12 | 2004 |  |  | OP | 12 | 2004 |  |  | OP | 12 | 2004 | Y | NG | CA | Y | IPP CHP | 1 |  |  |  | 1C MB MG
56613 | WA | 55818 | Frederickson Power LP | 2015 | 1 | FICT | HRSG-1 | CS-1 | Natural Gas Fired Combined Cycle | [6 empty] | 160 | 64 | 61 | 769 |  |  | 769 |  | 769 |  |  |  |  | 0.797 | 0 |  |  |  |  | 744 |  | (RI) Recirculate: Induced Draft |  | RI | Closed | Other | Other | Municipality | Pierce County wastewater system | OP | 8 | 2002 |  |  | OP | 8 | 2002 | 8 | 2022 | OP | 8 | 2002 | N | NG | CT | N/A | IPP Non-CHP | 1 |  |  |  | 1C 1B MG
56613 | WA | 55818 | Frederickson Power LP | 2015 | 2 | FICT | HRSG-1 | CS-1 | Natural Gas Fired Combined Cycle | [6 empty] | 160 | 0 | 0 | 0 |  |  | 0 |  | 0 |  |  |  |  | 0.751 | 0 |  |  |  |  | 672 |  | (RI) Recirculate: Induced Draft |  | RI | Closed | Other | Other | Municipality | Pierce County wastewater system | OP | 8 | 2002 |  |  | OP | 8 | 2002 | 8 | 2022 | OP | 8 | 2002 | N | NG | CT | N/A | IPP Non-CHP | 1 |  |  |  | 1C 1B MG
56613 | WA | 55818 | Frederickson Power LP | 2015 | 3 | FICT | HRSG-1 | CS-1 | Natural Gas Fired Combined Cycle | [6 empty] | 160 | 0 | 0 | 0 |  |  | 0 |  | 0 |  |  |  |  | 0.847 | 0 |  |  |  |  | 744 |  | (RI) Recirculate: Induced Draft |  | RI | Closed | Other | Other | Municipality | Pierce County wastewater system | OP | 8 | 2002 |  |  | OP | 8 | 2002 | 8 | 2022 | OP | 8 | 2002 | N | NG | CT | N/A | IPP Non-CHP | 1 |  |  |  | 1C 1B MG
56613 | WA | 55818 | Frederickson Power LP | 2015 | 4 | FICT | HRSG-1 | CS-1 | Natural Gas Fired Combined Cycle | [6 empty] | 160 | 0 | 0 | 0 |  |  | 0 |  | 0 |  |  |  |  | 1.074 | 0 |  |  |  |  | 720 |  | (RI) Recirculate: Induced Draft |  | RI | Closed | Other | Other | Municipality | Pierce County wastewater system | OP | 8 | 2002 |  |  | OP | 8 | 2002 | 8 | 2022 | OP | 8 | 2002 | N | NG | CT | N/A | IPP Non-CHP | 1 |  |  |  | 1C 1B MG
56613 | WA | 55818 | Frederickson Power LP | 2015 | 5 | FICT | HRSG-1 | CS-1 | Natural Gas Fired Combined Cycle | [6 empty] | 160 | 78062 | 76308 | 834563 |  |  | 834563 |  | 834563 |  |  |  |  | 33.774 | 30.338 |  |  |  |  | 744 |  | (RI) Recirculate: Induced Draft |  | RI | Closed | Other | Other | Municipality | Pierce County wastewater system | OP | 8 | 2002 |  |  | OP | 8 | 2002 | 8 | 2022 | OP | 8 | 2002 | N | NG | CT | N/A | IPP Non-CHP | 1 |  |  |  | 1C 1B MG
56613 | WA | 55818 | Frederickson Power LP | 2015 | 6 | FICT | HRSG-1 | CS-1 | Natural Gas Fired Combined Cycle | [6 empty] | 160 | 116625 | 114032 | 1241663 |  |  | 1241663 |  | 1241663 |  |  |  |  | 56.728 | 50.101 |  |  |  |  | 720 |  | (RI) Recirculate: Induced Draft |  | RI | Closed | Other | Other | Municipality | Pierce County wastewater system | OP | 8 | 2002 |  |  | OP | 8 | 2002 | 8 | 2022 | OP | 8 | 2002 | N | NG | CT | N/A | IPP Non-CHP | 1 |  |  |  | 1C 1B MG
56613 | WA | 55818 | Frederickson Power LP | 2015 | 7 | FICT | HRSG-1 | CS-1 | Natural Gas Fired Combined Cycle | [6 empty] | 160 | 119397 | 116717 | 1271077 |  |  | 1271077 |  | 1271077 |  |  |  |  | 59.061 | 52.853 |  |  |  |  | 744 |  | (RI) Recirculate: Induced Draft |  | RI | Closed | Other | Other | Municipality | Pierce County wastewater system | OP | 8 | 2002 |  |  | OP | 8 | 2002 | 8 | 2022 | OP | 8 | 2002 | N | NG | CT | N/A | IPP Non-CHP | 1 |  |  |  | 1C 1B MG
56613 | WA | 55818 | Frederickson Power LP | 2015 | 8 | FICT | HRSG-1 | CS-1 | Natural Gas Fired Combined Cycle | [6 empty] | 160 | 117817 | 115165 | 1252324 |  |  | 1252324 |  | 1252324 |  |  |  |  | 58.392 | 52.375 |  |  |  |  | 744 |  | (RI) Recirculate: Induced Draft |  | RI | Closed | Other | Other | Municipality | Pierce County wastewater system | OP | 8 | 2002 |  |  | OP | 8 | 2002 | 8 | 2022 | OP | 8 | 2002 | N | NG | CT | N/A | IPP Non-CHP | 1 |  |  |  | 1C 1B MG
56613 | WA | 55818 | Frederickson Power LP | 2015 | 9 | FICT | HRSG-1 | CS-1 | Natural Gas Fired Combined Cycle | [6 empty] | 160 | 117540 | 114946 | 1245139 |  |  | 1245139 |  | 1245139 |  |  |  |  | 53.51 | 48.153 |  |  |  |  | 720 |  | (RI) Recirculate: Induced Draft |  | RI | Closed | Other | Other | Municipality | Pierce County wastewater system | OP | 8 | 2002 |  |  | OP | 8 | 2002 | 8 | 2022 | OP | 8 | 2002 | N | NG | CT | N/A | IPP Non-CHP | 1 |  |  |  | 1C 1B MG
56613 | WA | 55818 | Frederickson Power LP | 2015 | 10 | FICT | HRSG-1 | CS-1 | Natural Gas Fired Combined Cycle | [6 empty] | 160 | 121952 | 119271 | 1291176 |  |  | 1291176 |  | 1291176 |  |  |  |  | 53.792 | 47.841 |  |  |  |  | 744 |  | (RI) Recirculate: Induced Draft |  | RI | Closed | Other | Other | Municipality | Pierce County wastewater system | OP | 8 | 2002 |  |  | OP | 8 | 2002 | 8 | 2022 | OP | 8 | 2002 | N | NG | CT | N/A | IPP Non-CHP | 1 |  |  |  | 1C 1B MG
56613 | WA | 55818 | Frederickson Power LP | 2015 | 11 | FICT | HRSG-1 | CS-1 | Natural Gas Fired Combined Cycle | [6 empty] | 160 | 93695 | 91680 | 986654 |  |  | 986654 |  | 986654 |  |  |  |  | 36.16 | 31.905 |  |  |  |  | 720 |  | (RI) Recirculate: Induced Draft |  | RI | Closed | Other | Other | Municipality | Pierce County wastewater system | OP | 8 | 2002 |  |  | OP | 8 | 2002 | 8 | 2022 | OP | 8 | 2002 | N | NG | CT | N/A | IPP Non-CHP | 1 |  |  |  | 1C 1B MG
56613 | WA | 55818 | Frederickson Power LP | 2015 | 12 | FICT | HRSG-1 | CS-1 | Natural Gas Fired Combined Cycle | [6 empty] | 160 | 58933 | 57649 | 626809 |  |  | 626809 |  | 626809 |  |  |  |  | 22.907 | 20.104 |  |  |  |  | 744 |  | (RI) Recirculate: Induced Draft |  | RI | Closed | Other | Other | Municipality | Pierce County wastewater system | OP | 8 | 2002 |  |  | OP | 8 | 2002 | 8 | 2022 | OP | 8 | 2002 | N | NG | CT | N/A | IPP Non-CHP | 1 |  |  |  | 1C 1B MG
56613 | WA | 55818 | Frederickson Power LP | 2015 | 1 | FIST | HRSG-1 | CS-1 | Natural Gas Fired Combined Cycle | 82 | 34 | 32 | [6 empty] | 0 | 0 |  |  |  | 0 |  |  |  |  | 0.797 | 0 |  |  |  |  | 744 |  | (RI) Recirculate: Induced Draft |  | RI | Closed | Other | Other | Municipality | Pierce County wastewater system | OP | 8 | 2002 |  |  | OP | 8 | 2002 | 8 | 2022 | OP | 8 | 2002 | N | NG | CA | Y | IPP Non-CHP | 1 |  |  |  | 1C 1B MG
56613 | WA | 55818 | Frederickson Power LP | 2015 | 2 | FIST | HRSG-1 | CS-1 | Natural Gas Fired Combined Cycle | 82 | 0 | 0 | [6 empty] | 0 | 0 |  |  |  | 0 |  |  |  |  | 0.751 | 0 |  |  |  |  | 672 |  | (RI) Recirculate: Induced Draft |  | RI | Closed | Other | Other | Municipality | Pierce County wastewater system | OP | 8 | 2002 |  |  | OP | 8 | 2002 | 8 | 2022 | OP | 8 | 2002 | N | NG | CA | Y | IPP Non-CHP | 1 |  |  |  | 1C 1B MG
56613 | WA | 55818 | Frederickson Power LP | 2015 | 3 | FIST | HRSG-1 | CS-1 | Natural Gas Fired Combined Cycle | 82 | 0 | 0 | [6 empty] | 0 | 0 |  |  |  | 0 |  |  |  |  | 0.847 | 0 |  |  |  |  | 744 |  | (RI) Recirculate: Induced Draft |  | RI | Closed | Other | Other | Municipality | Pierce County wastewater system | OP | 8 | 2002 |  |  | OP | 8 | 2002 | 8 | 2022 | OP | 8 | 2002 | N | NG | CA | Y | IPP Non-CHP | 1 |  |  |  | 1C 1B MG
56613 | WA | 55818 | Frederickson Power LP | 2015 | 4 | FIST | HRSG-1 | CS-1 | Natural Gas Fired Combined Cycle | 82 | 0 | 0 | [6 empty] | 0 | 0 |  |  |  | 0 |  |  |  |  | 1.074 | 0 |  |  |  |  | 720 |  | (RI) Recirculate: Induced Draft |  | RI | Closed | Other | Other | Municipality | Pierce County wastewater system | OP | 8 | 2002 |  |  | OP | 8 | 2002 | 8 | 2022 | OP | 8 | 2002 | N | NG | CA | Y | IPP Non-CHP | 1 |  |  |  | 1C 1B MG
56613 | WA | 55818 | Frederickson Power LP | 2015 | 5 | FIST | HRSG-1 | CS-1 | Natural Gas Fired Combined Cycle | 82 | 41414 | 40490 | [6 empty] | 3261 | 3261 |  |  |  | 3261 |  |  |  |  | 33.774 | 30.338 |  |  |  |  | 744 |  | (RI) Recirculate: Induced Draft |  | RI | Closed | Other | Other | Municipality | Pierce County wastewater system | OP | 8 | 2002 |  |  | OP | 8 | 2002 | 8 | 2022 | OP | 8 | 2002 | N | NG | CA | Y | IPP Non-CHP | 1 |  |  |  | 1C 1B MG
56613 | WA | 55818 | Frederickson Power LP | 2015 | 6 | FIST | HRSG-1 | CS-1 | Natural Gas Fired Combined Cycle | 82 | 65679 | 64312 | [6 empty] | 37799 | 37799 |  |  |  | 37799 |  |  |  |  | 56.728 | 50.101 |  |  |  |  | 720 |  | (RI) Recirculate: Induced Draft |  | RI | Closed | Other | Other | Municipality | Pierce County wastewater system | OP | 8 | 2002 |  |  | OP | 8 | 2002 | 8 | 2022 | OP | 8 | 2002 | N | NG | CA | Y | IPP Non-CHP | 1 |  |  |  | 1C 1B MG
56613 | WA | 55818 | Frederickson Power LP | 2015 | 7 | FIST | HRSG-1 | CS-1 | Natural Gas Fired Combined Cycle | 82 | 68839 | 67428 | [6 empty] | 50220 | 50220 |  |  |  | 50220 |  |  |  |  | 59.061 | 52.853 |  |  |  |  | 744 |  | (RI) Recirculate: Induced Draft |  | RI | Closed | Other | Other | Municipality | Pierce County wastewater system | OP | 8 | 2002 |  |  | OP | 8 | 2002 | 8 | 2022 | OP | 8 | 2002 | N | NG | CA | Y | IPP Non-CHP | 1 |  |  |  | 1C 1B MG
56613 | WA | 55818 | Frederickson Power LP | 2015 | 8 | FIST | HRSG-1 | CS-1 | Natural Gas Fired Combined Cycle | 82 | 66118 | 64722 | [6 empty] | 34321 | 34321 |  |  |  | 34321 |  |  |  |  | 58.392 | 52.375 |  |  |  |  | 744 |  | (RI) Recirculate: Induced Draft |  | RI | Closed | Other | Other | Municipality | Pierce County wastewater system | OP | 8 | 2002 |  |  | OP | 8 | 2002 | 8 | 2022 | OP | 8 | 2002 | N | NG | CA | Y | IPP Non-CHP | 1 |  |  |  | 1C 1B MG
56613 | WA | 55818 | Frederickson Power LP | 2015 | 9 | FIST | HRSG-1 | CS-1 | Natural Gas Fired Combined Cycle | 82 | 64338 | 62972 | [6 empty] | 21215 | 21215 |  |  |  | 21215 |  |  |  |  | 53.51 | 48.153 |  |  |  |  | 720 |  | (RI) Recirculate: Induced Draft |  | RI | Closed | Other | Other | Municipality | Pierce County wastewater system | OP | 8 | 2002 |  |  | OP | 8 | 2002 | 8 | 2022 | OP | 8 | 2002 | N | NG | CA | Y | IPP Non-CHP | 1 |  |  |  | 1C 1B MG
56613 | WA | 55818 | Frederickson Power LP | 2015 | 10 | FIST | HRSG-1 | CS-1 | Natural Gas Fired Combined Cycle | 82 | 66413 | 65001 | [6 empty] | 20049 | 20049 |  |  |  | 20049 |  |  |  |  | 53.792 | 47.841 |  |  |  |  | 744 |  | (RI) Recirculate: Induced Draft |  | RI | Closed | Other | Other | Municipality | Pierce County wastewater system | OP | 8 | 2002 |  |  | OP | 8 | 2002 | 8 | 2022 | OP | 8 | 2002 | N | NG | CA | Y | IPP Non-CHP | 1 |  |  |  | 1C 1B MG
56613 | WA | 55818 | Frederickson Power LP | 2015 | 11 | FIST | HRSG-1 | CS-1 | Natural Gas Fired Combined Cycle | 82 | 49684 | 48623 | [6 empty] | 2935 | 2935 |  |  |  | 2935 |  |  |  |  | 36.16 | 31.905 |  |  |  |  | 720 |  | (RI) Recirculate: Induced Draft |  | RI | Closed | Other | Other | Municipality | Pierce County wastewater system | OP | 8 | 2002 |  |  | OP | 8 | 2002 | 8 | 2022 | OP | 8 | 2002 | N | NG | CA | Y | IPP Non-CHP | 1 |  |  |  | 1C 1B MG
56613 | WA | 55818 | Frederickson Power LP | 2015 | 12 | FIST | HRSG-1 | CS-1 | Natural Gas Fired Combined Cycle | 82 | 31307 | 30631 | [6 empty] | 2263 | 2263 |  |  |  | 2263 |  |  |  |  | 22.907 | 20.104 |  |  |  |  | 744 |  | (RI) Recirculate: Induced Draft |  | RI | Closed | Other | Other | Municipality | Pierce County wastewater system | OP | 8 | 2002 |  |  | OP | 8 | 2002 | 8 | 2022 | OP | 8 | 2002 | N | NG | CA | Y | IPP Non-CHP | 1 |  |  |  | 1C 1B MG
17650 | FL | 55821 | Curtis H Stanton Energy Center | 2015 | 1 | A | 25 | 1 | Natural Gas Fired Combined Cycle | [6 empty] | 657 | 9861 | 9776 | 115813 |  |  | 115813 |  | 115813 | 0 |  |  |  | 8.555 | 6.922 |  |  |  |  | 116 |  | (RI) Recirculate: Induced Draft |  | RI | Closed | Reclaimed | Discharge | Stanton Energy Center |  | OP | 10 | 2003 |  |  | OP | 10 | 2003 |  |  | OP | 10 | 2003 | N | NG | CT | N/A | IPP Non-CHP | 1 |  |  |  | 1C MB MG
17650 | FL | 55821 | Curtis H Stanton Energy Center | 2015 | 2 | A | 25 | 1 | Natural Gas Fired Combined Cycle | [6 empty] | 657 | 19614 | 19444 | 238068 |  |  | 238068 |  | 238068 | 0 |  |  |  | 13.799 | 11.921 |  |  |  |  | 213 |  | (RI) Recirculate: Induced Draft |  | RI | Closed | Reclaimed | Discharge | Stanton Energy Center |  | OP | 10 | 2003 |  |  | OP | 10 | 2003 |  |  | OP | 10 | 2003 | N | NG | CT | N/A | IPP Non-CHP | 1 |  |  |  | 1C MB MG
17650 | FL | 55821 | Curtis H Stanton Energy Center | 2015 | 3 | A | 25 | 1 | Natural Gas Fired Combined Cycle | [6 empty] | 657 | 36414 | 36096 | 430406 |  |  | 430406 |  | 430406 | 0 |  |  |  | 34.803 | 29.671 |  |  |  |  | 460 |  | (RI) Recirculate: Induced Draft |  | RI | Closed | Reclaimed | Discharge | Stanton Energy Center |  | OP | 10 | 2003 |  |  | OP | 10 | 2003 |  |  | OP | 10 | 2003 | N | NG | CT | N/A | IPP Non-CHP | 1 |  |  |  | 1C MB MG
17650 | FL | 55821 | Curtis H Stanton Energy Center | 2015 | 4 | A | 25 | 1 | Natural Gas Fired Combined Cycle | [6 empty] | 657 | 51645 | 51203 | 597162 |  |  | 597162 |  | 597162 | 0 |  |  |  | 50.276 | 43.394 |  |  |  |  | 661 |  | (RI) Recirculate: Induced Draft |  | RI | Closed | Reclaimed | Discharge | Stanton Energy Center |  | OP | 10 | 2003 |  |  | OP | 10 | 2003 |  |  | OP | 10 | 2003 | N | NG | CT | N/A | IPP Non-CHP | 1 |  |  |  | 1C MB MG
17650 | FL | 55821 | Curtis H Stanton Energy Center | 2015 | 5 | A | 25 | 1 | Natural Gas Fired Combined Cycle | [6 empty] | 657 | 67499 | 66968 | 760196 |  |  | 760196 |  | 760196 | 0 |  |  |  | 64.419 | 56.575 |  |  |  |  | 744 |  | (RI) Recirculate: Induced Draft |  | RI | Closed | Reclaimed | Discharge | Stanton Energy Center |  | OP | 10 | 2003 |  |  | OP | 10 | 2003 |  |  | OP | 10 | 2003 | N | NG | CT | N/A | IPP Non-CHP | 1 |  |  |  | 1C MB MG
17650 | FL | 55821 | Curtis H Stanton Energy Center | 2015 | 6 | A | 25 | 1 | Natural Gas Fired Combined Cycle | [6 empty] | 657 | 71839 | 71263 | 816881 |  |  | 816881 |  | 816881 | 0 |  |  |  | 68.264 | 60.106 |  |  |  |  | 720 |  | (RI) Recirculate: Induced Draft |  | RI | Closed | Reclaimed | Discharge | Stanton Energy Center |  | OP | 10 | 2003 |  |  | OP | 10 | 2003 |  |  | OP | 10 | 2003 | N | NG | CT | N/A | IPP Non-CHP | 1 |  |  |  | 1C MB MG
17650 | FL | 55821 | Curtis H Stanton Energy Center | 2015 | 7 | A | 25 | 1 | Natural Gas Fired Combined Cycle | [6 empty] | 657 | 57370 | 56897 | 665106 |  |  | 665106 |  | 665106 | 0 |  |  |  | 60.044 | 52.429 |  |  |  |  | 720 |  | (RI) Recirculate: Induced Draft |  | RI | Closed | Reclaimed | Discharge | Stanton Energy Center |  | OP | 10 | 2003 |  |  | OP | 10 | 2003 |  |  | OP | 10 | 2003 | N | NG | CT | N/A | IPP Non-CHP | 1 |  |  |  | 1C MB MG
17650 | FL | 55821 | Curtis H Stanton Energy Center | 2015 | 8 | A | 25 | 1 | Natural Gas Fired Combined Cycle | [6 empty] | 657 | 53373 | 52941 | 608851 |  |  | 608851 |  | 608851 | 0 |  |  |  | 58.793 | 51.331 |  |  |  |  | 744 |  | (RI) Recirculate: Induced Draft |  | RI | Closed | Reclaimed | Discharge | Stanton Energy Center |  | OP | 10 | 2003 |  |  | OP | 10 | 2003 |  |  | OP | 10 | 2003 | N | NG | CT | N/A | IPP Non-CHP | 1 |  |  |  | 1C MB MG
17650 | FL | 55821 | Curtis H Stanton Energy Center | 2015 | 9 | A | 25 | 1 | Natural Gas Fired Combined Cycle | [6 empty] | 657 | 56098 | 55643 | 637621 |  |  | 637621 |  | 637621 | 0 |  |  |  | 49.03 | 42.721 |  |  |  |  | 538 |  | (RI) Recirculate: Induced Draft |  | RI | Closed | Reclaimed | Discharge | Stanton Energy Center |  | OP | 10 | 2003 |  |  | OP | 10 | 2003 |  |  | OP | 10 | 2003 | N | NG | CT | N/A | IPP Non-CHP | 1 |  |  |  | 1C MB MG
17650 | FL | 55821 | Curtis H Stanton Energy Center | 2015 | 10 | A | 25 | 1 | Natural Gas Fired Combined Cycle | [6 empty] | 657 | 81025 | 80390 | 922002 |  |  | 922002 |  | 922002 | 0 |  |  |  | 63.069 | 55.139 |  |  |  |  | 700 |  | (RI) Recirculate: Induced Draft |  | RI | Closed | Reclaimed | Discharge | Stanton Energy Center |  | OP | 10 | 2003 |  |  | OP | 10 | 2003 |  |  | OP | 10 | 2003 | N | NG | CT | N/A | IPP Non-CHP | 1 |  |  |  | 1C MB MG
17650 | FL | 55821 | Curtis H Stanton Energy Center | 2015 | 11 | A | 25 | 1 | Natural Gas Fired Combined Cycle | [6 empty] | 657 | 58450 | 58027 | 621861 |  |  | 621861 |  | 621861 | 0 |  |  |  | 45.217 | 38.495 |  |  |  |  | 380 |  | (RI) Recirculate: Induced Draft |  | RI | Closed | Reclaimed | Discharge | Stanton Energy Center |  | OP | 10 | 2003 |  |  | OP | 10 | 2003 |  |  | OP | 10 | 2003 | N | NG | CT | N/A | IPP Non-CHP | 1 |  |  |  | 1C MB MG
17650 | FL | 55821 | Curtis H Stanton Energy Center | 2015 | 12 | A | 25 | 1 | Natural Gas Fired Combined Cycle | [6 empty] | 657 | 26751 | 26514 | 314882 |  |  | 314882 |  | 314882 | 0 |  |  |  | 21.151 | 17.638 |  |  |  |  | 234 |  | (RI) Recirculate: Induced Draft |  | RI | Closed | Reclaimed | Discharge | Stanton Energy Center |  | OP | 10 | 2003 |  |  | OP | 10 | 2003 |  |  | OP | 10 | 2003 | N | NG | CT | N/A | IPP Non-CHP | 1 |  |  |  | 1C MB MG
17650 | FL | 55821 | Curtis H Stanton Energy Center | 2015 | 1 | B | 25 | 1 | Natural Gas Fired Combined Cycle | [7 empty] | 9478 | 9392 | 109933 |  |  | 109933 |  | 109933 | 0 |  |  |  | 8.555 | 6.922 |  |  |  |  | 116 |  | (RI) Recirculate: Induced Draft |  | RI | Closed | Reclaimed | Discharge | Stanton Energy Center |  | OP | 10 | 2003 |  |  | OP | 10 | 2003 |  |  | OP | 10 | 2003 | N | NG | CT | N/A | IPP Non-CHP | 1 |  |  |  | 1C MB MG
17650 | FL | 55821 | Curtis H Stanton Energy Center | 2015 | 2 | B | 25 | 1 | Natural Gas Fired Combined Cycle | [7 empty] | 15196 | 15066 | 178903 |  |  | 178903 |  | 178903 | 0 |  |  |  | 13.799 | 11.921 |  |  |  |  | 213 |  | (RI) Recirculate: Induced Draft |  | RI | Closed | Reclaimed | Discharge | Stanton Energy Center |  | OP | 10 | 2003 |  |  | OP | 10 | 2003 |  |  | OP | 10 | 2003 | N | NG | CT | N/A | IPP Non-CHP | 1 |  |  |  | 1C MB MG
17650 | FL | 55821 | Curtis H Stanton Energy Center | 2015 | 3 | B | 25 | 1 | Natural Gas Fired Combined Cycle | [7 empty] | 38347 | 38016 | 436913 |  |  | 436913 |  | 436913 | 0 |  |  |  | 34.803 | 29.671 |  |  |  |  | 460 |  | (RI) Recirculate: Induced Draft |  | RI | Closed | Reclaimed | Discharge | Stanton Energy Center |  | OP | 10 | 2003 |  |  | OP | 10 | 2003 |  |  | OP | 10 | 2003 | N | NG | CT | N/A | IPP Non-CHP | 1 |  |  |  | 1C MB MG
17650 | FL | 55821 | Curtis H Stanton Energy Center | 2015 | 4 | B | 25 | 1 | Natural Gas Fired Combined Cycle | [7 empty] | 52933 | 52478 | 599376 |  |  | 599376 |  | 599376 | 0 |  |  |  | 50.276 | 43.394 |  |  |  |  | 661 |  | (RI) Recirculate: Induced Draft |  | RI | Closed | Reclaimed | Discharge | Stanton Energy Center |  | OP | 10 | 2003 |  |  | OP | 10 | 2003 |  |  | OP | 10 | 2003 | N | NG | CT | N/A | IPP Non-CHP | 1 |  |  |  | 1C MB MG
17650 | FL | 55821 | Curtis H Stanton Energy Center | 2015 | 5 | B | 25 | 1 | Natural Gas Fired Combined Cycle | [7 empty] | 72651 | 72077 | 836286 |  |  | 836286 |  | 836286 | 0 |  |  |  | 64.419 | 56.575 |  |  |  |  | 744 |  | (RI) Recirculate: Induced Draft |  | RI | Closed | Reclaimed | Discharge | Stanton Energy Center |  | OP | 10 | 2003 |  |  | OP | 10 | 2003 |  |  | OP | 10 | 2003 | N | NG | CT | N/A | IPP Non-CHP | 1 |  |  |  | 1C MB MG
17650 | FL | 55821 | Curtis H Stanton Energy Center | 2015 | 6 | B | 25 | 1 | Natural Gas Fired Combined Cycle | [7 empty] | 70135 | 69574 | 795581 |  |  | 795581 |  | 795581 | 0 |  |  |  | 68.264 | 60.106 |  |  |  |  | 720 |  | (RI) Recirculate: Induced Draft |  | RI | Closed | Reclaimed | Discharge | Stanton Energy Center |  | OP | 10 | 2003 |  |  | OP | 10 | 2003 |  |  | OP | 10 | 2003 | N | NG | CT | N/A | IPP Non-CHP | 1 |  |  |  | 1C MB MG
17650 | FL | 55821 | Curtis H Stanton Energy Center | 2015 | 7 | B | 25 | 1 | Natural Gas Fired Combined Cycle | [7 empty] | 68131 | 67580 | 761938 |  |  | 761938 |  | 761938 | 0 |  |  |  | 60.044 | 52.429 |  |  |  |  | 720 |  | (RI) Recirculate: Induced Draft |  | RI | Closed | Reclaimed | Discharge | Stanton Energy Center |  | OP | 10 | 2003 |  |  | OP | 10 | 2003 |  |  | OP | 10 | 2003 | N | NG | CT | N/A | IPP Non-CHP | 1 |  |  |  | 1C MB MG
17650 | FL | 55821 | Curtis H Stanton Energy Center | 2015 | 8 | B | 25 | 1 | Natural Gas Fired Combined Cycle | [7 empty] | 71650 | 71070 | 810523 |  |  | 810523 |  | 810523 | 0 |  |  |  | 58.793 | 51.331 |  |  |  |  | 744 |  | (RI) Recirculate: Induced Draft |  | RI | Closed | Reclaimed | Discharge | Stanton Energy Center |  | OP | 10 | 2003 |  |  | OP | 10 | 2003 |  |  | OP | 10 | 2003 | N | NG | CT | N/A | IPP Non-CHP | 1 |  |  |  | 1C MB MG
17650 | FL | 55821 | Curtis H Stanton Energy Center | 2015 | 9 | B | 25 | 1 | Natural Gas Fired Combined Cycle | [7 empty] | 45993 | 45621 | 522374 |  |  | 522374 |  | 522374 | 0 |  |  |  | 49.03 | 42.721 |  |  |  |  | 538 |  | (RI) Recirculate: Induced Draft |  | RI | Closed | Reclaimed | Discharge | Stanton Energy Center |  | OP | 10 | 2003 |  |  | OP | 10 | 2003 |  |  | OP | 10 | 2003 | N | NG | CT | N/A | IPP Non-CHP | 1 |  |  |  | 1C MB MG
17650 | FL | 55821 | Curtis H Stanton Energy Center | 2015 | 10 | B | 25 | 1 | Natural Gas Fired Combined Cycle | [7 empty] | 60769 | 60279 | 691391 |  |  | 691391 |  | 691391 | 0 |  |  |  | 63.069 | 55.139 |  |  |  |  | 700 |  | (RI) Recirculate: Induced Draft |  | RI | Closed | Reclaimed | Discharge | Stanton Energy Center |  | OP | 10 | 2003 |  |  | OP | 10 | 2003 |  |  | OP | 10 | 2003 | N | NG | CT | N/A | IPP Non-CHP | 1 |  |  |  | 1C MB MG
17650 | FL | 55821 | Curtis H Stanton Energy Center | 2015 | 11 | B | 25 | 1 | Natural Gas Fired Combined Cycle | [7 empty] | 38354 | 38075 | 408771 |  |  | 408771 |  | 408771 | 0 |  |  |  | 45.217 | 38.495 |  |  |  |  | 380 |  | (RI) Recirculate: Induced Draft |  | RI | Closed | Reclaimed | Discharge | Stanton Energy Center |  | OP | 10 | 2003 |  |  | OP | 10 | 2003 |  |  | OP | 10 | 2003 | N | NG | CT | N/A | IPP Non-CHP | 1 |  |  |  | 1C MB MG
17650 | FL | 55821 | Curtis H Stanton Energy Center | 2015 | 12 | B | 25 | 1 | Natural Gas Fired Combined Cycle | [7 empty] | 18377 | 18214 | 214611 |  |  | 214611 |  | 214611 | 0 |  |  |  | 21.151 | 17.638 |  |  |  |  | 234 |  | (RI) Recirculate: Induced Draft |  | RI | Closed | Reclaimed | Discharge | Stanton Energy Center |  | OP | 10 | 2003 |  |  | OP | 10 | 2003 |  |  | OP | 10 | 2003 | N | NG | CT | N/A | IPP Non-CHP | 1 |  |  |  | 1C MB MG
17650 | FL | 55821 | Curtis H Stanton Energy Center | 2015 | 1 | C | 25 | 1 | Natural Gas Fired Combined Cycle |  | 11606 | 9762 | [6 empty] | 0 | 0 |  |  |  | 0 | 0 |  |  |  | 8.555 | 6.922 |  |  |  |  | 116 |  | (RI) Recirculate: Induced Draft |  | RI | Closed | Reclaimed | Discharge | Stanton Energy Center |  | OP | 10 | 2003 |  |  | OP | 10 | 2003 |  |  | OP | 10 | 2003 | N | NG | CA | Y | IPP Non-CHP | 1 |  |  |  | 1C MB MG
17650 | FL | 55821 | Curtis H Stanton Energy Center | 2015 | 2 | C | 25 | 1 | Natural Gas Fired Combined Cycle |  | 21300 | 18960 | [6 empty] | 3941 | 3941 |  |  |  | 3941 | 0 |  |  |  | 13.799 | 11.921 |  |  |  |  | 213 |  | (RI) Recirculate: Induced Draft |  | RI | Closed | Reclaimed | Discharge | Stanton Energy Center |  | OP | 10 | 2003 |  |  | OP | 10 | 2003 |  |  | OP | 10 | 2003 | N | NG | CA | Y | IPP Non-CHP | 1 |  |  |  | 1C MB MG
17650 | FL | 55821 | Curtis H Stanton Energy Center | 2015 | 3 | C | 25 | 1 | Natural Gas Fired Combined Cycle |  | 46888 | 43170 | [6 empty] | 9582 | 9582 |  |  |  | 9582 | 0 |  |  |  | 34.803 | 29.671 |  |  |  |  | 460 |  | (RI) Recirculate: Induced Draft |  | RI | Closed | Reclaimed | Discharge | Stanton Energy Center |  | OP | 10 | 2003 |  |  | OP | 10 | 2003 |  |  | OP | 10 | 2003 | N | NG | CA | Y | IPP Non-CHP | 1 |  |  |  | 1C MB MG
17650 | FL | 55821 | Curtis H Stanton Energy Center | 2015 | 4 | C | 25 | 1 | Natural Gas Fired Combined Cycle |  | 64286 | 59597 | [6 empty] | 7870 | 7870 |  |  |  | 7870 | 0 |  |  |  | 50.276 | 43.394 |  |  |  |  | 661 |  | (RI) Recirculate: Induced Draft |  | RI | Closed | Reclaimed | Discharge | Stanton Energy Center |  | OP | 10 | 2003 |  |  | OP | 10 | 2003 |  |  | OP | 10 | 2003 | N | NG | CA | Y | IPP Non-CHP | 1 |  |  |  | 1C MB MG
17650 | FL | 55821 | Curtis H Stanton Energy Center | 2015 | 5 | C | 25 | 1 | Natural Gas Fired Combined Cycle |  | 88123 | 82842 | [6 empty] | 26053 | 26053 |  |  |  | 26053 | 0 |  |  |  | 64.419 | 56.575 |  |  |  |  | 744 |  | (RI) Recirculate: Induced Draft |  | RI | Closed | Reclaimed | Discharge | Stanton Energy Center |  | OP | 10 | 2003 |  |  | OP | 10 | 2003 |  |  | OP | 10 | 2003 | N | NG | CA | Y | IPP Non-CHP | 1 |  |  |  | 1C MB MG
17650 | FL | 55821 | Curtis H Stanton Energy Center | 2015 | 6 | C | 25 | 1 | Natural Gas Fired Combined Cycle |  | 92190 | 86984 | [6 empty] | 38144 | 38144 |  |  |  | 38144 | 0 |  |  |  | 68.264 | 60.106 |  |  |  |  | 720 |  | (RI) Recirculate: Induced Draft |  | RI | Closed | Reclaimed | Discharge | Stanton Energy Center |  | OP | 10 | 2003 |  |  | OP | 10 | 2003 |  |  | OP | 10 | 2003 | N | NG | CA | Y | IPP Non-CHP | 1 |  |  |  | 1C MB MG
17650 | FL | 55821 | Curtis H Stanton Energy Center | 2015 | 7 | C | 25 | 1 | Natural Gas Fired Combined Cycle |  | 75915 | 70793 | [6 empty] | 13551 | 13551 |  |  |  | 13551 | 0 |  |  |  | 60.044 | 52.429 |  |  |  |  | 720 |  | (RI) Recirculate: Induced Draft |  | RI | Closed | Reclaimed | Discharge | Stanton Energy Center |  | OP | 10 | 2003 |  |  | OP | 10 | 2003 |  |  | OP | 10 | 2003 | N | NG | CA | Y | IPP Non-CHP | 1 |  |  |  | 1C MB MG
17650 | FL | 55821 | Curtis H Stanton Energy Center | 2015 | 8 | C | 25 | 1 | Natural Gas Fired Combined Cycle |  | 76789 | 71641 | [6 empty] | 21453 | 21453 |  |  |  | 21453 | 0 |  |  |  | 58.793 | 51.331 |  |  |  |  | 744 |  | (RI) Recirculate: Induced Draft |  | RI | Closed | Reclaimed | Discharge | Stanton Energy Center |  | OP | 10 | 2003 |  |  | OP | 10 | 2003 |  |  | OP | 10 | 2003 | N | NG | CA | Y | IPP Non-CHP | 1 |  |  |  | 1C MB MG
17650 | FL | 55821 | Curtis H Stanton Energy Center | 2015 | 9 | C | 25 | 1 | Natural Gas Fired Combined Cycle |  | 58290 | 53604 | [6 empty] | 17795 | 17795 |  |  |  | 17795 | 0 |  |  |  | 49.03 | 42.721 |  |  |  |  | 538 |  | (RI) Recirculate: Induced Draft |  | RI | Closed | Reclaimed | Discharge | Stanton Energy Center |  | OP | 10 | 2003 |  |  | OP | 10 | 2003 |  |  | OP | 10 | 2003 | N | NG | CA | Y | IPP Non-CHP | 1 |  |  |  | 1C MB MG
17650 | FL | 55821 | Curtis H Stanton Energy Center | 2015 | 10 | C | 25 | 1 | Natural Gas Fired Combined Cycle |  | 87817 | 82588 | [6 empty] | 28569 | 28569 |  |  |  | 28569 | 0 |  |  |  | 63.069 | 55.139 |  |  |  |  | 700 |  | (RI) Recirculate: Induced Draft |  | RI | Closed | Reclaimed | Discharge | Stanton Energy Center |  | OP | 10 | 2003 |  |  | OP | 10 | 2003 |  |  | OP | 10 | 2003 | N | NG | CA | Y | IPP Non-CHP | 1 |  |  |  | 1C MB MG
17650 | FL | 55821 | Curtis H Stanton Energy Center | 2015 | 11 | C | 25 | 1 | Natural Gas Fired Combined Cycle |  | 63488 | 59876 | [6 empty] | 41759 | 41759 |  |  |  | 41759 | 0 |  |  |  | 45.217 | 38.495 |  |  |  |  | 380 |  | (RI) Recirculate: Induced Draft |  | RI | Closed | Reclaimed | Discharge | Stanton Energy Center |  | OP | 10 | 2003 |  |  | OP | 10 | 2003 |  |  | OP | 10 | 2003 | N | NG | CA | Y | IPP Non-CHP | 1 |  |  |  | 1C MB MG
17650 | FL | 55821 | Curtis H Stanton Energy Center | 2015 | 12 | C | 25 | 1 | Natural Gas Fired Combined Cycle |  | 26328 | 23443 | [6 empty] | 0 | 0 |  |  |  | 0 | 0 |  |  |  | 21.151 | 17.638 |  |  |  |  | 234 |  | (RI) Recirculate: Induced Draft |  | RI | Closed | Reclaimed | Discharge | Stanton Energy Center |  | OP | 10 | 2003 |  |  | OP | 10 | 2003 |  |  | OP | 10 | 2003 | N | NG | CA | Y | IPP Non-CHP | 1 |  |  |  | 1C MB MG
17650 | FL | 55821 | Curtis H Stanton Energy Center | 2015 | 1 | A | 26 | 1 | Natural Gas Fired Combined Cycle | [6 empty] | 657 | 9861 | 9776 | 115813 |  |  | 115813 |  | 115813 | 0 |  |  |  | 8.555 | 6.922 |  |  |  |  | 116 |  | (RI) Recirculate: Induced Draft |  | RI | Closed | Reclaimed | Discharge | Stanton Energy Center |  | OP | 10 | 2003 |  |  | OP | 10 | 2003 |  |  | OP | 10 | 2003 | N | NG | CT | N/A | IPP Non-CHP | 1 |  |  |  | 1C MB MG
17650 | FL | 55821 | Curtis H Stanton Energy Center | 2015 | 2 | A | 26 | 1 | Natural Gas Fired Combined Cycle | [6 empty] | 657 | 19614 | 19444 | 238068 |  |  | 238068 |  | 238068 | 0 |  |  |  | 13.799 | 11.921 |  |  |  |  | 213 |  | (RI) Recirculate: Induced Draft |  | RI | Closed | Reclaimed | Discharge | Stanton Energy Center |  | OP | 10 | 2003 |  |  | OP | 10 | 2003 |  |  | OP | 10 | 2003 | N | NG | CT | N/A | IPP Non-CHP | 1 |  |  |  | 1C MB MG
17650 | FL | 55821 | Curtis H Stanton Energy Center | 2015 | 3 | A | 26 | 1 | Natural Gas Fired Combined Cycle | [6 empty] | 657 | 36414 | 36096 | 430406 |  |  | 430406 |  | 430406 | 0 |  |  |  | 34.803 | 29.671 |  |  |  |  | 460 |  | (RI) Recirculate: Induced Draft |  | RI | Closed | Reclaimed | Discharge | Stanton Energy Center |  | OP | 10 | 2003 |  |  | OP | 10 | 2003 |  |  | OP | 10 | 2003 | N | NG | CT | N/A | IPP Non-CHP | 1 |  |  |  | 1C MB MG
17650 | FL | 55821 | Curtis H Stanton Energy Center | 2015 | 4 | A | 26 | 1 | Natural Gas Fired Combined Cycle | [6 empty] | 657 | 51645 | 51203 | 597162 |  |  | 597162 |  | 597162 | 0 |  |  |  | 50.276 | 43.394 |  |  |  |  | 661 |  | (RI) Recirculate: Induced Draft |  | RI | Closed | Reclaimed | Discharge | Stanton Energy Center |  | OP | 10 | 2003 |  |  | OP | 10 | 2003 |  |  | OP | 10 | 2003 | N | NG | CT | N/A | IPP Non-CHP | 1 |  |  |  | 1C MB MG
17650 | FL | 55821 | Curtis H Stanton Energy Center | 2015 | 5 | A | 26 | 1 | Natural Gas Fired Combined Cycle | [6 empty] | 657 | 67499 | 66968 | 760196 |  |  | 760196 |  | 760196 | 0 |  |  |  | 64.419 | 56.575 |  |  |  |  | 744 |  | (RI) Recirculate: Induced Draft |  | RI | Closed | Reclaimed | Discharge | Stanton Energy Center |  | OP | 10 | 2003 |  |  | OP | 10 | 2003 |  |  | OP | 10 | 2003 | N | NG | CT | N/A | IPP Non-CHP | 1 |  |  |  | 1C MB MG
17650 | FL | 55821 | Curtis H Stanton Energy Center | 2015 | 6 | A | 26 | 1 | Natural Gas Fired Combined Cycle | [6 empty] | 657 | 71839 | 71263 | 816881 |  |  | 816881 |  | 816881 | 0 |  |  |  | 68.264 | 60.106 |  |  |  |  | 720 |  | (RI) Recirculate: Induced Draft |  | RI | Closed | Reclaimed | Discharge | Stanton Energy Center |  | OP | 10 | 2003 |  |  | OP | 10 | 2003 |  |  | OP | 10 | 2003 | N | NG | CT | N/A | IPP Non-CHP | 1 |  |  |  | 1C MB MG
17650 | FL | 55821 | Curtis H Stanton Energy Center | 2015 | 7 | A | 26 | 1 | Natural Gas Fired Combined Cycle | [6 empty] | 657 | 57370 | 56897 | 665106 |  |  | 665106 |  | 665106 | 0 |  |  |  | 60.044 | 52.429 |  |  |  |  | 720 |  | (RI) Recirculate: Induced Draft |  | RI | Closed | Reclaimed | Discharge | Stanton Energy Center |  | OP | 10 | 2003 |  |  | OP | 10 | 2003 |  |  | OP | 10 | 2003 | N | NG | CT | N/A | IPP Non-CHP | 1 |  |  |  | 1C MB MG
17650 | FL | 55821 | Curtis H Stanton Energy Center | 2015 | 8 | A | 26 | 1 | Natural Gas Fired Combined Cycle | [6 empty] | 657 | 53373 | 52941 | 608851 |  |  | 608851 |  | 608851 | 0 |  |  |  | 58.793 | 51.331 |  |  |  |  | 744 |  | (RI) Recirculate: Induced Draft |  | RI | Closed | Reclaimed | Discharge | Stanton Energy Center |  | OP | 10 | 2003 |  |  | OP | 10 | 2003 |  |  | OP | 10 | 2003 | N | NG | CT | N/A | IPP Non-CHP | 1 |  |  |  | 1C MB MG
17650 | FL | 55821 | Curtis H Stanton Energy Center | 2015 | 9 | A | 26 | 1 | Natural Gas Fired Combined Cycle | [6 empty] | 657 | 56098 | 55643 | 637621 |  |  | 637621 |  | 637621 | 0 |  |  |  | 49.03 | 42.721 |  |  |  |  | 538 |  | (RI) Recirculate: Induced Draft |  | RI | Closed | Reclaimed | Discharge | Stanton Energy Center |  | OP | 10 | 2003 |  |  | OP | 10 | 2003 |  |  | OP | 10 | 2003 | N | NG | CT | N/A | IPP Non-CHP | 1 |  |  |  | 1C MB MG
17650 | FL | 55821 | Curtis H Stanton Energy Center | 2015 | 10 | A | 26 | 1 | Natural Gas Fired Combined Cycle | [6 empty] | 657 | 81025 | 80390 | 922002 |  |  | 922002 |  | 922002 | 0 |  |  |  | 63.069 | 55.139 |  |  |  |  | 700 |  | (RI) Recirculate: Induced Draft |  | RI | Closed | Reclaimed | Discharge | Stanton Energy Center |  | OP | 10 | 2003 |  |  | OP | 10 | 2003 |  |  | OP | 10 | 2003 | N | NG | CT | N/A | IPP Non-CHP | 1 |  |  |  | 1C MB MG
17650 | FL | 55821 | Curtis H Stanton Energy Center | 2015 | 11 | A | 26 | 1 | Natural Gas Fired Combined Cycle | [6 empty] | 657 | 58450 | 58027 | 621861 |  |  | 621861 |  | 621861 | 0 |  |  |  | 45.217 | 38.495 |  |  |  |  | 380 |  | (RI) Recirculate: Induced Draft |  | RI | Closed | Reclaimed | Discharge | Stanton Energy Center |  | OP | 10 | 2003 |  |  | OP | 10 | 2003 |  |  | OP | 10 | 2003 | N | NG | CT | N/A | IPP Non-CHP | 1 |  |  |  | 1C MB MG
17650 | FL | 55821 | Curtis H Stanton Energy Center | 2015 | 12 | A | 26 | 1 | Natural Gas Fired Combined Cycle | [6 empty] | 657 | 26751 | 26514 | 314882 |  |  | 314882 |  | 314882 | 0 |  |  |  | 21.151 | 17.638 |  |  |  |  | 234 |  | (RI) Recirculate: Induced Draft |  | RI | Closed | Reclaimed | Discharge | Stanton Energy Center |  | OP | 10 | 2003 |  |  | OP | 10 | 2003 |  |  | OP | 10 | 2003 | N | NG | CT | N/A | IPP Non-CHP | 1 |  |  |  | 1C MB MG
17650 | FL | 55821 | Curtis H Stanton Energy Center | 2015 | 1 | B | 26 | 1 | Natural Gas Fired Combined Cycle | [7 empty] | 9478 | 9392 | 109933 |  |  | 109933 |  | 109933 | 0 |  |  |  | 8.555 | 6.922 |  |  |  |  | 116 |  | (RI) Recirculate: Induced Draft |  | RI | Closed | Reclaimed | Discharge | Stanton Energy Center |  | OP | 10 | 2003 |  |  | OP | 10 | 2003 |  |  | OP | 10 | 2003 | N | NG | CT | N/A | IPP Non-CHP | 1 |  |  |  | 1C MB MG
17650 | FL | 55821 | Curtis H Stanton Energy Center | 2015 | 2 | B | 26 | 1 | Natural Gas Fired Combined Cycle | [7 empty] | 15196 | 15066 | 178903 |  |  | 178903 |  | 178903 | 0 |  |  |  | 13.799 | 11.921 |  |  |  |  | 213 |  | (RI) Recirculate: Induced Draft |  | RI | Closed | Reclaimed | Discharge | Stanton Energy Center |  | OP | 10 | 2003 |  |  | OP | 10 | 2003 |  |  | OP | 10 | 2003 | N | NG | CT | N/A | IPP Non-CHP | 1 |  |  |  | 1C MB MG
17650 | FL | 55821 | Curtis H Stanton Energy Center | 2015 | 3 | B | 26 | 1 | Natural Gas Fired Combined Cycle | [7 empty] | 38347 | 38016 | 436913 |  |  | 436913 |  | 436913 | 0 |  |  |  | 34.803 | 29.671 |  |  |  |  | 460 |  | (RI) Recirculate: Induced Draft |  | RI | Closed | Reclaimed | Discharge | Stanton Energy Center |  | OP | 10 | 2003 |  |  | OP | 10 | 2003 |  |  | OP | 10 | 2003 | N | NG | CT | N/A | IPP Non-CHP | 1 |  |  |  | 1C MB MG
17650 | FL | 55821 | Curtis H Stanton Energy Center | 2015 | 4 | B | 26 | 1 | Natural Gas Fired Combined Cycle | [7 empty] | 52933 | 52478 | 599376 |  |  | 599376 |  | 599376 | 0 |  |  |  | 50.276 | 43.394 |  |  |  |  | 661 |  | (RI) Recirculate: Induced Draft |  | RI | Closed | Reclaimed | Discharge | Stanton Energy Center |  | OP | 10 | 2003 |  |  | OP | 10 | 2003 |  |  | OP | 10 | 2003 | N | NG | CT | N/A | IPP Non-CHP | 1 |  |  |  | 1C MB MG
17650 | FL | 55821 | Curtis H Stanton Energy Center | 2015 | 5 | B | 26 | 1 | Natural Gas Fired Combined Cycle | [7 empty] | 72651 | 72077 | 836286 |  |  | 836286 |  | 836286 | 0 |  |  |  | 64.419 | 56.575 |  |  |  |  | 744 |  | (RI) Recirculate: Induced Draft |  | RI | Closed | Reclaimed | Discharge | Stanton Energy Center |  | OP | 10 | 2003 |  |  | OP | 10 | 2003 |  |  | OP | 10 | 2003 | N | NG | CT | N/A | IPP Non-CHP | 1 |  |  |  | 1C MB MG
17650 | FL | 55821 | Curtis H Stanton Energy Center | 2015 | 6 | B | 26 | 1 | Natural Gas Fired Combined Cycle | [7 empty] | 70135 | 69574 | 795581 |  |  | 795581 |  | 795581 | 0 |  |  |  | 68.264 | 60.106 |  |  |  |  | 720 |  | (RI) Recirculate: Induced Draft |  | RI | Closed | Reclaimed | Discharge | Stanton Energy Center |  | OP | 10 | 2003 |  |  | OP | 10 | 2003 |  |  | OP | 10 | 2003 | N | NG | CT | N/A | IPP Non-CHP | 1 |  |  |  | 1C MB MG
17650 | FL | 55821 | Curtis H Stanton Energy Center | 2015 | 7 | B | 26 | 1 | Natural Gas Fired Combined Cycle | [7 empty] | 68131 | 67580 | 761938 |  |  | 761938 |  | 761938 | 0 |  |  |  | 60.044 | 52.429 |  |  |  |  | 720 |  | (RI) Recirculate: Induced Draft |  | RI | Closed | Reclaimed | Discharge | Stanton Energy Center |  | OP | 10 | 2003 |  |  | OP | 10 | 2003 |  |  | OP | 10 | 2003 | N | NG | CT | N/A | IPP Non-CHP | 1 |  |  |  | 1C MB MG
17650 | FL | 55821 | Curtis H Stanton Energy Center | 2015 | 8 | B | 26 | 1 | Natural Gas Fired Combined Cycle | [7 empty] | 71650 | 71070 | 810523 |  |  | 810523 |  | 810523 | 0 |  |  |  | 58.793 | 51.331 |  |  |  |  | 744 |  | (RI) Recirculate: Induced Draft |  | RI | Closed | Reclaimed | Discharge | Stanton Energy Center |  | OP | 10 | 2003 |  |  | OP | 10 | 2003 |  |  | OP | 10 | 2003 | N | NG | CT | N/A | IPP Non-CHP | 1 |  |  |  | 1C MB MG
17650 | FL | 55821 | Curtis H Stanton Energy Center | 2015 | 9 | B | 26 | 1 | Natural Gas Fired Combined Cycle | [7 empty] | 45993 | 45621 | 522374 |  |  | 522374 |  | 522374 | 0 |  |  |  | 49.03 | 42.721 |  |  |  |  | 538 |  | (RI) Recirculate: Induced Draft |  | RI | Closed | Reclaimed | Discharge | Stanton Energy Center |  | OP | 10 | 2003 |  |  | OP | 10 | 2003 |  |  | OP | 10 | 2003 | N | NG | CT | N/A | IPP Non-CHP | 1 |  |  |  | 1C MB MG
17650 | FL | 55821 | Curtis H Stanton Energy Center | 2015 | 10 | B | 26 | 1 | Natural Gas Fired Combined Cycle | [7 empty] | 60769 | 60279 | 691391 |  |  | 691391 |  | 691391 | 0 |  |  |  | 63.069 | 55.139 |  |  |  |  | 700 |  | (RI) Recirculate: Induced Draft |  | RI | Closed | Reclaimed | Discharge | Stanton Energy Center |  | OP | 10 | 2003 |  |  | OP | 10 | 2003 |  |  | OP | 10 | 2003 | N | NG | CT | N/A | IPP Non-CHP | 1 |  |  |  | 1C MB MG
17650 | FL | 55821 | Curtis H Stanton Energy Center | 2015 | 11 | B | 26 | 1 | Natural Gas Fired Combined Cycle | [7 empty] | 38354 | 38075 | 408771 |  |  | 408771 |  | 408771 | 0 |  |  |  | 45.217 | 38.495 |  |  |  |  | 380 |  | (RI) Recirculate: Induced Draft |  | RI | Closed | Reclaimed | Discharge | Stanton Energy Center |  | OP | 10 | 2003 |  |  | OP | 10 | 2003 |  |  | OP | 10 | 2003 | N | NG | CT | N/A | IPP Non-CHP | 1 |  |  |  | 1C MB MG
17650 | FL | 55821 | Curtis H Stanton Energy Center | 2015 | 12 | B | 26 | 1 | Natural Gas Fired Combined Cycle | [7 empty] | 18377 | 18214 | 214611 |  |  | 214611 |  | 214611 | 0 |  |  |  | 21.151 | 17.638 |  |  |  |  | 234 |  | (RI) Recirculate: Induced Draft |  | RI | Closed | Reclaimed | Discharge | Stanton Energy Center |  | OP | 10 | 2003 |  |  | OP | 10 | 2003 |  |  | OP | 10 | 2003 | N | NG | CT | N/A | IPP Non-CHP | 1 |  |  |  | 1C MB MG
17650 | FL | 55821 | Curtis H Stanton Energy Center | 2015 | 1 | C | 26 | 1 | Natural Gas Fired Combined Cycle |  | 11606 | 9762 | [6 empty] | 0 | 0 |  |  |  | 0 | 0 |  |  |  | 8.555 | 6.922 |  |  |  |  | 116 |  | (RI) Recirculate: Induced Draft |  | RI | Closed | Reclaimed | Discharge | Stanton Energy Center |  | OP | 10 | 2003 |  |  | OP | 10 | 2003 |  |  | OP | 10 | 2003 | N | NG | CA | Y | IPP Non-CHP | 1 |  |  |  | 1C MB MG
17650 | FL | 55821 | Curtis H Stanton Energy Center | 2015 | 2 | C | 26 | 1 | Natural Gas Fired Combined Cycle |  | 21300 | 18960 | [6 empty] | 3833 | 3833 |  |  |  | 3833 | 0 |  |  |  | 13.799 | 11.921 |  |  |  |  | 213 |  | (RI) Recirculate: Induced Draft |  | RI | Closed | Reclaimed | Discharge | Stanton Energy Center |  | OP | 10 | 2003 |  |  | OP | 10 | 2003 |  |  | OP | 10 | 2003 | N | NG | CA | Y | IPP Non-CHP | 1 |  |  |  | 1C MB MG
17650 | FL | 55821 | Curtis H Stanton Energy Center | 2015 | 3 | C | 26 | 1 | Natural Gas Fired Combined Cycle |  | 46888 | 43170 | [6 empty] | 10070 | 10070 |  |  |  | 10070 | 0 |  |  |  | 34.803 | 29.671 |  |  |  |  | 460 |  | (RI) Recirculate: Induced Draft |  | RI | Closed | Reclaimed | Discharge | Stanton Energy Center |  | OP | 10 | 2003 |  |  | OP | 10 | 2003 |  |  | OP | 10 | 2003 | N | NG | CA | Y | IPP Non-CHP | 1 |  |  |  | 1C MB MG
17650 | FL | 55821 | Curtis H Stanton Energy Center | 2015 | 4 | C | 26 | 1 | Natural Gas Fired Combined Cycle |  | 64286 | 59597 | [6 empty] | 8505 | 8505 |  |  |  | 8505 | 0 |  |  |  | 50.276 | 43.394 |  |  |  |  | 661 |  | (RI) Recirculate: Induced Draft |  | RI | Closed | Reclaimed | Discharge | Stanton Energy Center |  | OP | 10 | 2003 |  |  | OP | 10 | 2003 |  |  | OP | 10 | 2003 | N | NG | CA | Y | IPP Non-CHP | 1 |  |  |  | 1C MB MG
17650 | FL | 55821 | Curtis H Stanton Energy Center | 2015 | 5 | C | 26 | 1 | Natural Gas Fired Combined Cycle |  | 88123 | 82842 | [6 empty] | 30244 | 30244 |  |  |  | 30244 | 0 |  |  |  | 64.419 | 56.575 |  |  |  |  | 744 |  | (RI) Recirculate: Induced Draft |  | RI | Closed | Reclaimed | Discharge | Stanton Energy Center |  | OP | 10 | 2003 |  |  | OP | 10 | 2003 |  |  | OP | 10 | 2003 | N | NG | CA | Y | IPP Non-CHP | 1 |  |  |  | 1C MB MG
17650 | FL | 55821 | Curtis H Stanton Energy Center | 2015 | 6 | C | 26 | 1 | Natural Gas Fired Combined Cycle |  | 92190 | 86984 | [6 empty] | 39676 | 39676 |  |  |  | 39676 | 0 |  |  |  | 68.264 | 60.106 |  |  |  |  | 720 |  | (RI) Recirculate: Induced Draft |  | RI | Closed | Reclaimed | Discharge | Stanton Energy Center |  | OP | 10 | 2003 |  |  | OP | 10 | 2003 |  |  | OP | 10 | 2003 | N | NG | CA | Y | IPP Non-CHP | 1 |  |  |  | 1C MB MG
17650 | FL | 55821 | Curtis H Stanton Energy Center | 2015 | 7 | C | 26 | 1 | Natural Gas Fired Combined Cycle |  | 75915 | 70793 | [6 empty] | 13862 | 13862 |  |  |  | 13862 | 0 |  |  |  | 60.044 | 52.429 |  |  |  |  | 720 |  | (RI) Recirculate: Induced Draft |  | RI | Closed | Reclaimed | Discharge | Stanton Energy Center |  | OP | 10 | 2003 |  |  | OP | 10 | 2003 |  |  | OP | 10 | 2003 | N | NG | CA | Y | IPP Non-CHP | 1 |  |  |  | 1C MB MG
17650 | FL | 55821 | Curtis H Stanton Energy Center | 2015 | 8 | C | 26 | 1 | Natural Gas Fired Combined Cycle |  | 76789 | 71641 | [6 empty] | 21996 | 21996 |  |  |  | 21996 | 0 |  |  |  | 58.793 | 51.331 |  |  |  |  | 744 |  | (RI) Recirculate: Induced Draft |  | RI | Closed | Reclaimed | Discharge | Stanton Energy Center |  | OP | 10 | 2003 |  |  | OP | 10 | 2003 |  |  | OP | 10 | 2003 | N | NG | CA | Y | IPP Non-CHP | 1 |  |  |  | 1C MB MG
17650 | FL | 55821 | Curtis H Stanton Energy Center | 2015 | 9 | C | 26 | 1 | Natural Gas Fired Combined Cycle |  | 58290 | 53604 | [6 empty] | 18025 | 18025 |  |  |  | 18025 | 0 |  |  |  | 49.03 | 42.721 |  |  |  |  | 538 |  | (RI) Recirculate: Induced Draft |  | RI | Closed | Reclaimed | Discharge | Stanton Energy Center |  | OP | 10 | 2003 |  |  | OP | 10 | 2003 |  |  | OP | 10 | 2003 | N | NG | CA | Y | IPP Non-CHP | 1 |  |  |  | 1C MB MG
17650 | FL | 55821 | Curtis H Stanton Energy Center | 2015 | 10 | C | 26 | 1 | Natural Gas Fired Combined Cycle |  | 87817 | 82588 | [6 empty] | 29717 | 29717 |  |  |  | 29717 | 0 |  |  |  | 63.069 | 55.139 |  |  |  |  | 700 |  | (RI) Recirculate: Induced Draft |  | RI | Closed | Reclaimed | Discharge | Stanton Energy Center |  | OP | 10 | 2003 |  |  | OP | 10 | 2003 |  |  | OP | 10 | 2003 | N | NG | CA | Y | IPP Non-CHP | 1 |  |  |  | 1C MB MG
17650 | FL | 55821 | Curtis H Stanton Energy Center | 2015 | 11 | C | 26 | 1 | Natural Gas Fired Combined Cycle |  | 63488 | 59876 | [6 empty] | 40335 | 40335 |  |  |  | 40335 | 0 |  |  |  | 45.217 | 38.495 |  |  |  |  | 380 |  | (RI) Recirculate: Induced Draft |  | RI | Closed | Reclaimed | Discharge | Stanton Energy Center |  | OP | 10 | 2003 |  |  | OP | 10 | 2003 |  |  | OP | 10 | 2003 | N | NG | CA | Y | IPP Non-CHP | 1 |  |  |  | 1C MB MG
17650 | FL | 55821 | Curtis H Stanton Energy Center | 2015 | 12 | C | 26 | 1 | Natural Gas Fired Combined Cycle |  | 26328 | 23443 | [6 empty] | 0 | 0 |  |  |  | 0 | 0 |  |  |  | 21.151 | 17.638 |  |  |  |  | 234 |  | (RI) Recirculate: Induced Draft |  | RI | Closed | Reclaimed | Discharge | Stanton Energy Center |  | OP | 10 | 2003 |  |  | OP | 10 | 2003 |  |  | OP | 10 | 2003 | N | NG | CA | Y | IPP Non-CHP | 1 |  |  |  | 1C MB MG
15466 | CO | 55835 | Rocky Mountain Energy Center | 2015 | 1 | CTG1 | HRSG 1 | CWS | Natural Gas Fired Combined Cycle | [6 empty] | 145 | 60277 | 59352 | 3072 |  |  | 3072 |  | 3072 |  |  |  |  | 39.901 | 39.901 |  |  |  |  | 744 |  | (RI) Recirculate: Induced Draft |  | RI | Closed | Fresh | Surface | Wells | Zero Discharge Facility | OP | 5 | 2004 |  |  | OP | 5 | 2004 |  |  | OP | 5 | 2004 | N | NG | CT | N/A | Electric Utility | 1 |  |  |  | 1C MB MG
15466 | CO | 55835 | Rocky Mountain Energy Center | 2015 | 2 | CTG1 | HRSG 1 | CWS | Natural Gas Fired Combined Cycle | [6 empty] | 145 | 54829 | 53965 | 606756 |  |  | 606756 |  | 606756 |  |  |  |  | 27.056 | 27.056 |  |  |  |  | 672 |  | (RI) Recirculate: Induced Draft |  | RI | Closed | Fresh | Surface | Wells | Zero Discharge Facility | OP | 5 | 2004 |  |  | OP | 5 | 2004 |  |  | OP | 5 | 2004 | N | NG | CT | N/A | Electric Utility | 1 |  |  |  | 1C MB MG
15466 | CO | 55835 | Rocky Mountain Energy Center | 2015 | 3 | CTG1 | HRSG 1 | CWS | Natural Gas Fired Combined Cycle | [6 empty] | 145 | 0 | 0 | 0 |  |  | 0 |  | 0 |  |  |  |  | 0.647 | 0.647 |  |  |  |  | 744 |  | (RI) Recirculate: Induced Draft |  | RI | Closed | Fresh | Surface | Wells | Zero Discharge Facility | OP | 5 | 2004 |  |  | OP | 5 | 2004 |  |  | OP | 5 | 2004 | N | NG | CT | N/A | Electric Utility | 1 |  |  |  | 1C MB MG
15466 | CO | 55835 | Rocky Mountain Energy Center | 2015 | 4 | CTG1 | HRSG 1 | CWS | Natural Gas Fired Combined Cycle | [6 empty] | 145 | 0 | 0 | 0 |  |  | 0 |  | 0 |  |  |  |  | 1.456 | 1.456 |  |  |  |  | 720 |  | (RI) Recirculate: Induced Draft |  | RI | Closed | Fresh | Surface | Wells | Zero Discharge Facility | OP | 5 | 2004 |  |  | OP | 5 | 2004 |  |  | OP | 5 | 2004 | N | NG | CT | N/A | Electric Utility | 1 |  |  |  | 1C MB MG
15466 | CO | 55835 | Rocky Mountain Energy Center | 2015 | 5 | CTG1 | HRSG 1 | CWS | Natural Gas Fired Combined Cycle | [6 empty] | 145 | 613 | 561 | 11359 |  |  | 11359 |  | 11359 |  |  |  |  | 8.234 | 8.234 |  |  |  |  | 744 |  | (RI) Recirculate: Induced Draft |  | RI | Closed | Fresh | Surface | Wells | Zero Discharge Facility | OP | 5 | 2004 |  |  | OP | 5 | 2004 |  |  | OP | 5 | 2004 | N | NG | CT | N/A | Electric Utility | 1 |  |  |  | 1C MB MG
15466 | CO | 55835 | Rocky Mountain Energy Center | 2015 | 6 | CTG1 | HRSG 1 | CWS | Natural Gas Fired Combined Cycle | [6 empty] | 145 | 53949 | 52966 | 664395 |  |  | 664395 |  | 664395 |  |  |  |  | 48.999 | 48.999 |  |  |  |  | 720 |  | (RI) Recirculate: Induced Draft |  | RI | Closed | Fresh | Surface | Wells | Zero Discharge Facility | OP | 5 | 2004 |  |  | OP | 5 | 2004 |  |  | OP | 5 | 2004 | N | NG | CT | N/A | Electric Utility | 1 |  |  |  | 1C MB MG
15466 | CO | 55835 | Rocky Mountain Energy Center | 2015 | 7 | CTG1 | HRSG 1 | CWS | Natural Gas Fired Combined Cycle | [6 empty] | 145 | 60475 | 59321 | 748683 |  |  | 748683 |  | 748683 |  |  |  |  | 67.002 | 67.002 |  |  |  |  | 744 |  | (RI) Recirculate: Induced Draft |  | RI | Closed | Fresh | Surface | Wells | Zero Discharge Facility | OP | 5 | 2004 |  |  | OP | 5 | 2004 |  |  | OP | 5 | 2004 | N | NG | CT | N/A | Electric Utility | 1 |  |  |  | 1C MB MG
15466 | CO | 55835 | Rocky Mountain Energy Center | 2015 | 8 | CTG1 | HRSG 1 | CWS | Natural Gas Fired Combined Cycle | [6 empty] | 145 | 57321 | 56240 | 668614 |  |  | 668614 |  | 668614 |  |  |  |  | 60.825 | 60.825 |  |  |  |  | 744 |  | (RI) Recirculate: Induced Draft |  | RI | Closed | Fresh | Surface | Wells | Zero Discharge Facility | OP | 5 | 2004 |  |  | OP | 5 | 2004 |  |  | OP | 5 | 2004 | N | NG | CT | N/A | Electric Utility | 1 |  |  |  | 1C MB MG
15466 | CO | 55835 | Rocky Mountain Energy Center | 2015 | 9 | CTG1 | HRSG 1 | CWS | Natural Gas Fired Combined Cycle | [6 empty] | 145 | 67681 | 66580 | 788570 |  |  | 788570 |  | 788570 |  |  |  |  | 64.591 | 64.591 |  |  |  |  | 720 |  | (RI) Recirculate: Induced Draft |  | RI | Closed | Fresh | Surface | Wells | Zero Discharge Facility | OP | 5 | 2004 |  |  | OP | 5 | 2004 |  |  | OP | 5 | 2004 | N | NG | CT | N/A | Electric Utility | 1 |  |  |  | 1C MB MG
15466 | CO | 55835 | Rocky Mountain Energy Center | 2015 | 10 | CTG1 | HRSG 1 | CWS | Natural Gas Fired Combined Cycle | [6 empty] | 145 | 64792 | 63763 | 739131 |  |  | 739131 |  | 739131 |  |  |  |  | 58.769 | 58.769 |  |  |  |  | 744 |  | (RI) Recirculate: Induced Draft |  | RI | Closed | Fresh | Surface | Wells | Zero Discharge Facility | OP | 5 | 2004 |  |  | OP | 5 | 2004 |  |  | OP | 5 | 2004 | N | NG | CT | N/A | Electric Utility | 1 |  |  |  | 1C MB MG
15466 | CO | 55835 | Rocky Mountain Energy Center | 2015 | 11 | CTG1 | HRSG 1 | CWS | Natural Gas Fired Combined Cycle | [6 empty] | 145 | 81220 | 80039 | 934525 |  |  | 934525 |  | 934525 |  |  |  |  | 59.071 | 59.071 |  |  |  |  | 720 |  | (RI) Recirculate: Induced Draft |  | RI | Closed | Fresh | Surface | Wells | Zero Discharge Facility | OP | 5 | 2004 |  |  | OP | 5 | 2004 |  |  | OP | 5 | 2004 | N | NG | CT | N/A | Electric Utility | 1 |  |  |  | 1C MB MG
15466 | CO | 55835 | Rocky Mountain Energy Center | 2015 | 12 | CTG1 | HRSG 1 | CWS | Natural Gas Fired Combined Cycle | [6 empty] | 145 | 64662 | 63562 | 746710 |  |  | 746710 |  | 746710 |  |  |  |  | 53.587 | 53.587 |  |  |  |  | 744 |  | (RI) Recirculate: Induced Draft |  | RI | Closed | Fresh | Surface | Wells | Zero Discharge Facility | OP | 5 | 2004 |  |  | OP | 5 | 2004 |  |  | OP | 5 | 2004 | N | NG | CT | N/A | Electric Utility | 1 |  |  |  | 1C MB MG
15466 | CO | 55835 | Rocky Mountain Energy Center | 2015 | 1 | CTG2 | HRSG 1 | CWS | Natural Gas Fired Combined Cycle | [6 empty] | 145 | 68522 | 67597 | 3072 |  |  | 3072 |  | 3072 |  |  |  |  | 39.901 | 39.901 |  |  |  |  | 744 |  | (RI) Recirculate: Induced Draft |  | RI | Closed | Fresh | Surface | Wells | Zero Discharge Facility | OP | 5 | 2004 |  |  | OP | 5 | 2004 |  |  | OP | 5 | 2004 | N | NG | CT | N/A | Electric Utility | 1 |  |  |  | 1C MB MG
15466 | CO | 55835 | Rocky Mountain Energy Center | 2015 | 2 | CTG2 | HRSG 1 | CWS | Natural Gas Fired Combined Cycle | [6 empty] | 145 | 62647 | 61783 | 715707 |  |  | 715707 |  | 715707 |  |  |  |  | 27.056 | 27.056 |  |  |  |  | 672 |  | (RI) Recirculate: Induced Draft |  | RI | Closed | Fresh | Surface | Wells | Zero Discharge Facility | OP | 5 | 2004 |  |  | OP | 5 | 2004 |  |  | OP | 5 | 2004 | N | NG | CT | N/A | Electric Utility | 1 |  |  |  | 1C MB MG
15466 | CO | 55835 | Rocky Mountain Energy Center | 2015 | 3 | CTG2 | HRSG 1 | CWS | Natural Gas Fired Combined Cycle | [6 empty] | 145 | 0 | 0 | 0 |  |  | 0 |  | 0 |  |  |  |  | 0.647 | 0.647 |  |  |  |  | 744 |  | (RI) Recirculate: Induced Draft |  | RI | Closed | Fresh | Surface | Wells | Zero Discharge Facility | OP | 5 | 2004 |  |  | OP | 5 | 2004 |  |  | OP | 5 | 2004 | N | NG | CT | N/A | Electric Utility | 1 |  |  |  | 1C MB MG
15466 | CO | 55835 | Rocky Mountain Energy Center | 2015 | 4 | CTG2 | HRSG 1 | CWS | Natural Gas Fired Combined Cycle | [6 empty] | 145 | 0 | 0 | 0 |  |  | 0 |  | 0 |  |  |  |  | 1.456 | 1.456 |  |  |  |  | 720 |  | (RI) Recirculate: Induced Draft |  | RI | Closed | Fresh | Surface | Wells | Zero Discharge Facility | OP | 5 | 2004 |  |  | OP | 5 | 2004 |  |  | OP | 5 | 2004 | N | NG | CT | N/A | Electric Utility | 1 |  |  |  | 1C MB MG
15466 | CO | 55835 | Rocky Mountain Energy Center | 2015 | 5 | CTG2 | HRSG 1 | CWS | Natural Gas Fired Combined Cycle | [6 empty] | 145 | 1317 | 1265 | 15824 |  |  | 15824 |  | 15824 |  |  |  |  | 8.234 | 8.234 |  |  |  |  | 744 |  | (RI) Recirculate: Induced Draft |  | RI | Closed | Fresh | Surface | Wells | Zero Discharge Facility | OP | 5 | 2004 |  |  | OP | 5 | 2004 |  |  | OP | 5 | 2004 | N | NG | CT | N/A | Electric Utility | 1 |  |  |  | 1C MB MG
15466 | CO | 55835 | Rocky Mountain Energy Center | 2015 | 6 | CTG2 | HRSG 1 | CWS | Natural Gas Fired Combined Cycle | [6 empty] | 145 | 47721 | 46737 | 579414 |  |  | 579414 |  | 579414 |  |  |  |  | 48.999 | 48.999 |  |  |  |  | 720 |  | (RI) Recirculate: Induced Draft |  | RI | Closed | Fresh | Surface | Wells | Zero Discharge Facility | OP | 5 | 2004 |  |  | OP | 5 | 2004 |  |  | OP | 5 | 2004 | N | NG | CT | N/A | Electric Utility | 1 |  |  |  | 1C MB MG
15466 | CO | 55835 | Rocky Mountain Energy Center | 2015 | 7 | CTG2 | HRSG 1 | CWS | Natural Gas Fired Combined Cycle | [6 empty] | 145 | 60851 | 59697 | 751743 |  |  | 751743 |  | 751743 |  |  |  |  | 67.002 | 67.002 |  |  |  |  | 744 |  | (RI) Recirculate: Induced Draft |  | RI | Closed | Fresh | Surface | Wells | Zero Discharge Facility | OP | 5 | 2004 |  |  | OP | 5 | 2004 |  |  | OP | 5 | 2004 | N | NG | CT | N/A | Electric Utility | 1 |  |  |  | 1C MB MG
15466 | CO | 55835 | Rocky Mountain Energy Center | 2015 | 8 | CTG2 | HRSG 1 | CWS | Natural Gas Fired Combined Cycle | [6 empty] | 145 | 56837 | 55756 | 663601 |  |  | 663601 |  | 663601 |  |  |  |  | 60.825 | 60.825 |  |  |  |  | 744 |  | (RI) Recirculate: Induced Draft |  | RI | Closed | Fresh | Surface | Wells | Zero Discharge Facility | OP | 5 | 2004 |  |  | OP | 5 | 2004 |  |  | OP | 5 | 2004 | N | NG | CT | N/A | Electric Utility | 1 |  |  |  | 1C MB MG
15466 | CO | 55835 | Rocky Mountain Energy Center | 2015 | 9 | CTG2 | HRSG 1 | CWS | Natural Gas Fired Combined Cycle | [6 empty] | 145 | 66511 | 65410 | 776770 |  |  | 776770 |  | 776770 |  |  |  |  | 64.591 | 64.591 |  |  |  |  | 720 |  | (RI) Recirculate: Induced Draft |  | RI | Closed | Fresh | Surface | Wells | Zero Discharge Facility | OP | 5 | 2004 |  |  | OP | 5 | 2004 |  |  | OP | 5 | 2004 | N | NG | CT | N/A | Electric Utility | 1 |  |  |  | 1C MB MG
15466 | CO | 55835 | Rocky Mountain Energy Center | 2015 | 10 | CTG2 | HRSG 1 | CWS | Natural Gas Fired Combined Cycle | [6 empty] | 145 | 60739 | 59709 | 695211 |  |  | 695211 |  | 695211 |  |  |  |  | 58.769 | 58.769 |  |  |  |  | 744 |  | (RI) Recirculate: Induced Draft |  | RI | Closed | Fresh | Surface | Wells | Zero Discharge Facility | OP | 5 | 2004 |  |  | OP | 5 | 2004 |  |  | OP | 5 | 2004 | N | NG | CT | N/A | Electric Utility | 1 |  |  |  | 1C MB MG
15466 | CO | 55835 | Rocky Mountain Energy Center | 2015 | 11 | CTG2 | HRSG 1 | CWS | Natural Gas Fired Combined Cycle | [6 empty] | 145 | 83523 | 82342 | 953576 |  |  | 953576 |  | 953576 |  |  |  |  | 59.071 | 59.071 |  |  |  |  | 720 |  | (RI) Recirculate: Induced Draft |  | RI | Closed | Fresh | Surface | Wells | Zero Discharge Facility | OP | 5 | 2004 |  |  | OP | 5 | 2004 |  |  | OP | 5 | 2004 | N | NG | CT | N/A | Electric Utility | 1 |  |  |  | 1C MB MG
15466 | CO | 55835 | Rocky Mountain Energy Center | 2015 | 12 | CTG2 | HRSG 1 | CWS | Natural Gas Fired Combined Cycle | [6 empty] | 145 | 69333 | 68233 | 799253 |  |  | 799253 |  | 799253 |  |  |  |  | 53.587 | 53.587 |  |  |  |  | 744 |  | (RI) Recirculate: Induced Draft |  | RI | Closed | Fresh | Surface | Wells | Zero Discharge Facility | OP | 5 | 2004 |  |  | OP | 5 | 2004 |  |  | OP | 5 | 2004 | N | NG | CT | N/A | Electric Utility | 1 |  |  |  | 1C MB MG
15466 | CO | 55835 | Rocky Mountain Energy Center | 2015 | 1 | STG1 | HRSG 1 | CWS | Natural Gas Fired Combined Cycle | 290 | 68271 | 63954 | [6 empty] | 493572 | 493572 |  |  |  | 493572 |  |  |  |  | 39.901 | 39.901 |  |  |  |  | 744 |  | (RI) Recirculate: Induced Draft |  | RI | Closed | Fresh | Surface | Wells | Zero Discharge Facility | OP | 5 | 2004 |  |  | OP | 5 | 2004 |  |  | OP | 5 | 2004 | N | NG | CA | Y | Electric Utility | 1 |  |  |  | 1C MB MG
15466 | CO | 55835 | Rocky Mountain Energy Center | 2015 | 2 | STG1 | HRSG 1 | CWS | Natural Gas Fired Combined Cycle | 290 | 62075 | 58042 | [6 empty] | 2104 | 2104 |  |  |  | 2104 |  |  |  |  | 27.056 | 27.056 |  |  |  |  | 672 |  | (RI) Recirculate: Induced Draft |  | RI | Closed | Fresh | Surface | Wells | Zero Discharge Facility | OP | 5 | 2004 |  |  | OP | 5 | 2004 |  |  | OP | 5 | 2004 | N | NG | CA | Y | Electric Utility | 1 |  |  |  | 1C MB MG
15466 | CO | 55835 | Rocky Mountain Energy Center | 2015 | 3 | STG1 | HRSG 1 | CWS | Natural Gas Fired Combined Cycle | 290 | 0 | 0 | [6 empty] | 0 | 0 |  |  |  | 0 |  |  |  |  | 0.647 | 0.647 |  |  |  |  | 744 |  | (RI) Recirculate: Induced Draft |  | RI | Closed | Fresh | Surface | Wells | Zero Discharge Facility | OP | 5 | 2004 |  |  | OP | 5 | 2004 |  |  | OP | 5 | 2004 | N | NG | CA | Y | Electric Utility | 1 |  |  |  | 1C MB MG
15466 | CO | 55835 | Rocky Mountain Energy Center | 2015 | 4 | STG1 | HRSG 1 | CWS | Natural Gas Fired Combined Cycle | 290 | 0 | 0 | [6 empty] | 0 | 0 |  |  |  | 0 |  |  |  |  | 1.456 | 1.456 |  |  |  |  | 720 |  | (RI) Recirculate: Induced Draft |  | RI | Closed | Fresh | Surface | Wells | Zero Discharge Facility | OP | 5 | 2004 |  |  | OP | 5 | 2004 |  |  | OP | 5 | 2004 | N | NG | CA | Y | Electric Utility | 1 |  |  |  | 1C MB MG
15466 | CO | 55835 | Rocky Mountain Energy Center | 2015 | 5 | STG1 | HRSG 1 | CWS | Natural Gas Fired Combined Cycle | 290 | 274 | 31 | [6 empty] | 0 | 0 |  |  |  | 0 |  |  |  |  | 8.234 | 8.234 |  |  |  |  | 744 |  | (RI) Recirculate: Induced Draft |  | RI | Closed | Fresh | Surface | Wells | Zero Discharge Facility | OP | 5 | 2004 |  |  | OP | 5 | 2004 |  |  | OP | 5 | 2004 | N | NG | CA | Y | Electric Utility | 1 |  |  |  | 1C MB MG
15466 | CO | 55835 | Rocky Mountain Energy Center | 2015 | 6 | STG1 | HRSG 1 | CWS | Natural Gas Fired Combined Cycle | 290 | 74014 | 69425 | [6 empty] | 39780 | 39780 |  |  |  | 39780 |  |  |  |  | 48.999 | 48.999 |  |  |  |  | 720 |  | (RI) Recirculate: Induced Draft |  | RI | Closed | Fresh | Surface | Wells | Zero Discharge Facility | OP | 5 | 2004 |  |  | OP | 5 | 2004 |  |  | OP | 5 | 2004 | N | NG | CA | Y | Electric Utility | 1 |  |  |  | 1C MB MG
15466 | CO | 55835 | Rocky Mountain Energy Center | 2015 | 7 | STG1 | HRSG 1 | CWS | Natural Gas Fired Combined Cycle | 290 | 87115 | 81732 | [6 empty] | 64775 | 64775 |  |  |  | 64775 |  |  |  |  | 67.002 | 67.002 |  |  |  |  | 744 |  | (RI) Recirculate: Induced Draft |  | RI | Closed | Fresh | Surface | Wells | Zero Discharge Facility | OP | 5 | 2004 |  |  | OP | 5 | 2004 |  |  | OP | 5 | 2004 | N | NG | CA | Y | Electric Utility | 1 |  |  |  | 1C MB MG
15466 | CO | 55835 | Rocky Mountain Energy Center | 2015 | 8 | STG1 | HRSG 1 | CWS | Natural Gas Fired Combined Cycle | 290 | 83201 | 78156 | [6 empty] | 66413 | 66413 |  |  |  | 66413 |  |  |  |  | 60.825 | 60.825 |  |  |  |  | 744 |  | (RI) Recirculate: Induced Draft |  | RI | Closed | Fresh | Surface | Wells | Zero Discharge Facility | OP | 5 | 2004 |  |  | OP | 5 | 2004 |  |  | OP | 5 | 2004 | N | NG | CA | Y | Electric Utility | 1 |  |  |  | 1C MB MG
15466 | CO | 55835 | Rocky Mountain Energy Center | 2015 | 9 | STG1 | HRSG 1 | CWS | Natural Gas Fired Combined Cycle | 290 | 100231 | 95093 | [6 empty] | 86315 | 86315 |  |  |  | 86315 |  |  |  |  | 64.591 | 64.591 |  |  |  |  | 720 |  | (RI) Recirculate: Induced Draft |  | RI | Closed | Fresh | Surface | Wells | Zero Discharge Facility | OP | 5 | 2004 |  |  | OP | 5 | 2004 |  |  | OP | 5 | 2004 | N | NG | CA | Y | Electric Utility | 1 |  |  |  | 1C MB MG
15466 | CO | 55835 | Rocky Mountain Energy Center | 2015 | 10 | STG1 | HRSG 1 | CWS | Natural Gas Fired Combined Cycle | 290 | 84453 | 79649 | [6 empty] | 52231 | 52231 |  |  |  | 52231 |  |  |  |  | 58.769 | 58.769 |  |  |  |  | 744 |  | (RI) Recirculate: Induced Draft |  | RI | Closed | Fresh | Surface | Wells | Zero Discharge Facility | OP | 5 | 2004 |  |  | OP | 5 | 2004 |  |  | OP | 5 | 2004 | N | NG | CA | Y | Electric Utility | 1 |  |  |  | 1C MB MG
15466 | CO | 55835 | Rocky Mountain Energy Center | 2015 | 11 | STG1 | HRSG 1 | CWS | Natural Gas Fired Combined Cycle | 290 | 123487 | 117974 | [6 empty] | 123246 | 123246 |  |  |  | 123246 |  |  |  |  | 59.071 | 59.071 |  |  |  |  | 720 |  | (RI) Recirculate: Induced Draft |  | RI | Closed | Fresh | Surface | Wells | Zero Discharge Facility | OP | 5 | 2004 |  |  | OP | 5 | 2004 |  |  | OP | 5 | 2004 | N | NG | CA | Y | Electric Utility | 1 |  |  |  | 1C MB MG
15466 | CO | 55835 | Rocky Mountain Energy Center | 2015 | 12 | STG1 | HRSG 1 | CWS | Natural Gas Fired Combined Cycle | 290 | 84227 | 79093 | [6 empty] | 42820 | 42820 |  |  |  | 42820 |  |  |  |  | 53.587 | 53.587 |  |  |  |  | 744 |  | (RI) Recirculate: Induced Draft |  | RI | Closed | Fresh | Surface | Wells | Zero Discharge Facility | OP | 5 | 2004 |  |  | OP | 5 | 2004 |  |  | OP | 5 | 2004 | N | NG | CA | Y | Electric Utility | 1 |  |  |  | 1C MB MG
15466 | CO | 55835 | Rocky Mountain Energy Center | 2015 | 1 | CTG1 | HRSG 2 | CWS | Natural Gas Fired Combined Cycle | [6 empty] | 145 | 60277 | 59352 | 3072 |  |  | 3072 |  | 3072 |  |  |  |  | 39.901 | 39.901 |  |  |  |  | 744 |  | (RI) Recirculate: Induced Draft |  | RI | Closed | Fresh | Surface | Wells | Zero Discharge Facility | OP | 5 | 2004 |  |  | OP | 5 | 2004 |  |  | OP | 5 | 2004 | N | NG | CT | N/A | Electric Utility | 1 |  |  |  | 1C MB MG
15466 | CO | 55835 | Rocky Mountain Energy Center | 2015 | 2 | CTG1 | HRSG 2 | CWS | Natural Gas Fired Combined Cycle | [6 empty] | 145 | 54829 | 53965 | 606756 |  |  | 606756 |  | 606756 |  |  |  |  | 27.056 | 27.056 |  |  |  |  | 672 |  | (RI) Recirculate: Induced Draft |  | RI | Closed | Fresh | Surface | Wells | Zero Discharge Facility | OP | 5 | 2004 |  |  | OP | 5 | 2004 |  |  | OP | 5 | 2004 | N | NG | CT | N/A | Electric Utility | 1 |  |  |  | 1C MB MG
15466 | CO | 55835 | Rocky Mountain Energy Center | 2015 | 3 | CTG1 | HRSG 2 | CWS | Natural Gas Fired Combined Cycle | [6 empty] | 145 | 0 | 0 | 0 |  |  | 0 |  | 0 |  |  |  |  | 0.647 | 0.647 |  |  |  |  | 744 |  | (RI) Recirculate: Induced Draft |  | RI | Closed | Fresh | Surface | Wells | Zero Discharge Facility | OP | 5 | 2004 |  |  | OP | 5 | 2004 |  |  | OP | 5 | 2004 | N | NG | CT | N/A | Electric Utility | 1 |  |  |  | 1C MB MG
15466 | CO | 55835 | Rocky Mountain Energy Center | 2015 | 4 | CTG1 | HRSG 2 | CWS | Natural Gas Fired Combined Cycle | [6 empty] | 145 | 0 | 0 | 0 |  |  | 0 |  | 0 |  |  |  |  | 1.456 | 1.456 |  |  |  |  | 720 |  | (RI) Recirculate: Induced Draft |  | RI | Closed | Fresh | Surface | Wells | Zero Discharge Facility | OP | 5 | 2004 |  |  | OP | 5 | 2004 |  |  | OP | 5 | 2004 | N | NG | CT | N/A | Electric Utility | 1 |  |  |  | 1C MB MG
15466 | CO | 55835 | Rocky Mountain Energy Center | 2015 | 5 | CTG1 | HRSG 2 | CWS | Natural Gas Fired Combined Cycle | [6 empty] | 145 | 613 | 561 | 11359 |  |  | 11359 |  | 11359 |  |  |  |  | 8.234 | 8.234 |  |  |  |  | 744 |  | (RI) Recirculate: Induced Draft |  | RI | Closed | Fresh | Surface | Wells | Zero Discharge Facility | OP | 5 | 2004 |  |  | OP | 5 | 2004 |  |  | OP | 5 | 2004 | N | NG | CT | N/A | Electric Utility | 1 |  |  |  | 1C MB MG
15466 | CO | 55835 | Rocky Mountain Energy Center | 2015 | 6 | CTG1 | HRSG 2 | CWS | Natural Gas Fired Combined Cycle | [6 empty] | 145 | 53949 | 52966 | 664395 |  |  | 664395 |  | 664395 |  |  |  |  | 48.999 | 48.999 |  |  |  |  | 720 |  | (RI) Recirculate: Induced Draft |  | RI | Closed | Fresh | Surface | Wells | Zero Discharge Facility | OP | 5 | 2004 |  |  | OP | 5 | 2004 |  |  | OP | 5 | 2004 | N | NG | CT | N/A | Electric Utility | 1 |  |  |  | 1C MB MG
15466 | CO | 55835 | Rocky Mountain Energy Center | 2015 | 7 | CTG1 | HRSG 2 | CWS | Natural Gas Fired Combined Cycle | [6 empty] | 145 | 60475 | 59321 | 748683 |  |  | 748683 |  | 748683 |  |  |  |  | 67.002 | 67.002 |  |  |  |  | 744 |  | (RI) Recirculate: Induced Draft |  | RI | Closed | Fresh | Surface | Wells | Zero Discharge Facility | OP | 5 | 2004 |  |  | OP | 5 | 2004 |  |  | OP | 5 | 2004 | N | NG | CT | N/A | Electric Utility | 1 |  |  |  | 1C MB MG
15466 | CO | 55835 | Rocky Mountain Energy Center | 2015 | 8 | CTG1 | HRSG 2 | CWS | Natural Gas Fired Combined Cycle | [6 empty] | 145 | 57321 | 56240 | 668614 |  |  | 668614 |  | 668614 |  |  |  |  | 60.825 | 60.825 |  |  |  |  | 744 |  | (RI) Recirculate: Induced Draft |  | RI | Closed | Fresh | Surface | Wells | Zero Discharge Facility | OP | 5 | 2004 |  |  | OP | 5 | 2004 |  |  | OP | 5 | 2004 | N | NG | CT | N/A | Electric Utility | 1 |  |  |  | 1C MB MG
15466 | CO | 55835 | Rocky Mountain Energy Center | 2015 | 9 | CTG1 | HRSG 2 | CWS | Natural Gas Fired Combined Cycle | [6 empty] | 145 | 67681 | 66580 | 788570 |  |  | 788570 |  | 788570 |  |  |  |  | 64.591 | 64.591 |  |  |  |  | 720 |  | (RI) Recirculate: Induced Draft |  | RI | Closed | Fresh | Surface | Wells | Zero Discharge Facility | OP | 5 | 2004 |  |  | OP | 5 | 2004 |  |  | OP | 5 | 2004 | N | NG | CT | N/A | Electric Utility | 1 |  |  |  | 1C MB MG
15466 | CO | 55835 | Rocky Mountain Energy Center | 2015 | 10 | CTG1 | HRSG 2 | CWS | Natural Gas Fired Combined Cycle | [6 empty] | 145 | 64792 | 63763 | 739131 |  |  | 739131 |  | 739131 |  |  |  |  | 58.769 | 58.769 |  |  |  |  | 744 |  | (RI) Recirculate: Induced Draft |  | RI | Closed | Fresh | Surface | Wells | Zero Discharge Facility | OP | 5 | 2004 |  |  | OP | 5 | 2004 |  |  | OP | 5 | 2004 | N | NG | CT | N/A | Electric Utility | 1 |  |  |  | 1C MB MG
15466 | CO | 55835 | Rocky Mountain Energy Center | 2015 | 11 | CTG1 | HRSG 2 | CWS | Natural Gas Fired Combined Cycle | [6 empty] | 145 | 81220 | 80039 | 934525 |  |  | 934525 |  | 934525 |  |  |  |  | 59.071 | 59.071 |  |  |  |  | 720 |  | (RI) Recirculate: Induced Draft |  | RI | Closed | Fresh | Surface | Wells | Zero Discharge Facility | OP | 5 | 2004 |  |  | OP | 5 | 2004 |  |  | OP | 5 | 2004 | N | NG | CT | N/A | Electric Utility | 1 |  |  |  | 1C MB MG
15466 | CO | 55835 | Rocky Mountain Energy Center | 2015 | 12 | CTG1 | HRSG 2 | CWS | Natural Gas Fired Combined Cycle | [6 empty] | 145 | 64662 | 63562 | 746710 |  |  | 746710 |  | 746710 |  |  |  |  | 53.587 | 53.587 |  |  |  |  | 744 |  | (RI) Recirculate: Induced Draft |  | RI | Closed | Fresh | Surface | Wells | Zero Discharge Facility | OP | 5 | 2004 |  |  | OP | 5 | 2004 |  |  | OP | 5 | 2004 | N | NG | CT | N/A | Electric Utility | 1 |  |  |  | 1C MB MG
15466 | CO | 55835 | Rocky Mountain Energy Center | 2015 | 1 | CTG2 | HRSG 2 | CWS | Natural Gas Fired Combined Cycle | [6 empty] | 145 | 68522 | 67597 | 3072 |  |  | 3072 |  | 3072 |  |  |  |  | 39.901 | 39.901 |  |  |  |  | 744 |  | (RI) Recirculate: Induced Draft |  | RI | Closed | Fresh | Surface | Wells | Zero Discharge Facility | OP | 5 | 2004 |  |  | OP | 5 | 2004 |  |  | OP | 5 | 2004 | N | NG | CT | N/A | Electric Utility | 1 |  |  |  | 1C MB MG
15466 | CO | 55835 | Rocky Mountain Energy Center | 2015 | 2 | CTG2 | HRSG 2 | CWS | Natural Gas Fired Combined Cycle | [6 empty] | 145 | 62647 | 61783 | 715707 |  |  | 715707 |  | 715707 |  |  |  |  | 27.056 | 27.056 |  |  |  |  | 672 |  | (RI) Recirculate: Induced Draft |  | RI | Closed | Fresh | Surface | Wells | Zero Discharge Facility | OP | 5 | 2004 |  |  | OP | 5 | 2004 |  |  | OP | 5 | 2004 | N | NG | CT | N/A | Electric Utility | 1 |  |  |  | 1C MB MG
15466 | CO | 55835 | Rocky Mountain Energy Center | 2015 | 3 | CTG2 | HRSG 2 | CWS | Natural Gas Fired Combined Cycle | [6 empty] | 145 | 0 | 0 | 0 |  |  | 0 |  | 0 |  |  |  |  | 0.647 | 0.647 |  |  |  |  | 744 |  | (RI) Recirculate: Induced Draft |  | RI | Closed | Fresh | Surface | Wells | Zero Discharge Facility | OP | 5 | 2004 |  |  | OP | 5 | 2004 |  |  | OP | 5 | 2004 | N | NG | CT | N/A | Electric Utility | 1 |  |  |  | 1C MB MG
15466 | CO | 55835 | Rocky Mountain Energy Center | 2015 | 4 | CTG2 | HRSG 2 | CWS | Natural Gas Fired Combined Cycle | [6 empty] | 145 | 0 | 0 | 0 |  |  | 0 |  | 0 |  |  |  |  | 1.456 | 1.456 |  |  |  |  | 720 |  | (RI) Recirculate: Induced Draft |  | RI | Closed | Fresh | Surface | Wells | Zero Discharge Facility | OP | 5 | 2004 |  |  | OP | 5 | 2004 |  |  | OP | 5 | 2004 | N | NG | CT | N/A | Electric Utility | 1 |  |  |  | 1C MB MG
15466 | CO | 55835 | Rocky Mountain Energy Center | 2015 | 5 | CTG2 | HRSG 2 | CWS | Natural Gas Fired Combined Cycle | [6 empty] | 145 | 1317 | 1265 | 15824 |  |  | 15824 |  | 15824 |  |  |  |  | 8.234 | 8.234 |  |  |  |  | 744 |  | (RI) Recirculate: Induced Draft |  | RI | Closed | Fresh | Surface | Wells | Zero Discharge Facility | OP | 5 | 2004 |  |  | OP | 5 | 2004 |  |  | OP | 5 | 2004 | N | NG | CT | N/A | Electric Utility | 1 |  |  |  | 1C MB MG
15466 | CO | 55835 | Rocky Mountain Energy Center | 2015 | 6 | CTG2 | HRSG 2 | CWS | Natural Gas Fired Combined Cycle | [6 empty] | 145 | 47721 | 46737 | 579414 |  |  | 579414 |  | 579414 |  |  |  |  | 48.999 | 48.999 |  |  |  |  | 720 |  | (RI) Recirculate: Induced Draft |  | RI | Closed | Fresh | Surface | Wells | Zero Discharge Facility | OP | 5 | 2004 |  |  | OP | 5 | 2004 |  |  | OP | 5 | 2004 | N | NG | CT | N/A | Electric Utility | 1 |  |  |  | 1C MB MG
15466 | CO | 55835 | Rocky Mountain Energy Center | 2015 | 7 | CTG2 | HRSG 2 | CWS | Natural Gas Fired Combined Cycle | [6 empty] | 145 | 60851 | 59697 | 751743 |  |  | 751743 |  | 751743 |  |  |  |  | 67.002 | 67.002 |  |  |  |  | 744 |  | (RI) Recirculate: Induced Draft |  | RI | Closed | Fresh | Surface | Wells | Zero Discharge Facility | OP | 5 | 2004 |  |  | OP | 5 | 2004 |  |  | OP | 5 | 2004 | N | NG | CT | N/A | Electric Utility | 1 |  |  |  | 1C MB MG
15466 | CO | 55835 | Rocky Mountain Energy Center | 2015 | 8 | CTG2 | HRSG 2 | CWS | Natural Gas Fired Combined Cycle | [6 empty] | 145 | 56837 | 55756 | 663601 |  |  | 663601 |  | 663601 |  |  |  |  | 60.825 | 60.825 |  |  |  |  | 744 |  | (RI) Recirculate: Induced Draft |  | RI | Closed | Fresh | Surface | Wells | Zero Discharge Facility | OP | 5 | 2004 |  |  | OP | 5 | 2004 |  |  | OP | 5 | 2004 | N | NG | CT | N/A | Electric Utility | 1 |  |  |  | 1C MB MG
15466 | CO | 55835 | Rocky Mountain Energy Center | 2015 | 9 | CTG2 | HRSG 2 | CWS | Natural Gas Fired Combined Cycle | [6 empty] | 145 | 66511 | 65410 | 776770 |  |  | 776770 |  | 776770 |  |  |  |  | 64.591 | 64.591 |  |  |  |  | 720 |  | (RI) Recirculate: Induced Draft |  | RI | Closed | Fresh | Surface | Wells | Zero Discharge Facility | OP | 5 | 2004 |  |  | OP | 5 | 2004 |  |  | OP | 5 | 2004 | N | NG | CT | N/A | Electric Utility | 1 |  |  |  | 1C MB MG
15466 | CO | 55835 | Rocky Mountain Energy Center | 2015 | 10 | CTG2 | HRSG 2 | CWS | Natural Gas Fired Combined Cycle | [6 empty] | 145 | 60739 | 59709 | 695211 |  |  | 695211 |  | 695211 |  |  |  |  | 58.769 | 58.769 |  |  |  |  | 744 |  | (RI) Recirculate: Induced Draft |  | RI | Closed | Fresh | Surface | Wells | Zero Discharge Facility | OP | 5 | 2004 |  |  | OP | 5 | 2004 |  |  | OP | 5 | 2004 | N | NG | CT | N/A | Electric Utility | 1 |  |  |  | 1C MB MG
15466 | CO | 55835 | Rocky Mountain Energy Center | 2015 | 11 | CTG2 | HRSG 2 | CWS | Natural Gas Fired Combined Cycle | [6 empty] | 145 | 83523 | 82342 | 953576 |  |  | 953576 |  | 953576 |  |  |  |  | 59.071 | 59.071 |  |  |  |  | 720 |  | (RI) Recirculate: Induced Draft |  | RI | Closed | Fresh | Surface | Wells | Zero Discharge Facility | OP | 5 | 2004 |  |  | OP | 5 | 2004 |  |  | OP | 5 | 2004 | N | NG | CT | N/A | Electric Utility | 1 |  |  |  | 1C MB MG
15466 | CO | 55835 | Rocky Mountain Energy Center | 2015 | 12 | CTG2 | HRSG 2 | CWS | Natural Gas Fired Combined Cycle | [6 empty] | 145 | 69333 | 68233 | 799253 |  |  | 799253 |  | 799253 |  |  |  |  | 53.587 | 53.587 |  |  |  |  | 744 |  | (RI) Recirculate: Induced Draft |  | RI | Closed | Fresh | Surface | Wells | Zero Discharge Facility | OP | 5 | 2004 |  |  | OP | 5 | 2004 |  |  | OP | 5 | 2004 | N | NG | CT | N/A | Electric Utility | 1 |  |  |  | 1C MB MG
15466 | CO | 55835 | Rocky Mountain Energy Center | 2015 | 1 | STG1 | HRSG 2 | CWS | Natural Gas Fired Combined Cycle | 290 | 68271 | 63954 | [6 empty] | 926107 | 926107 |  |  |  | 926107 |  |  |  |  | 39.901 | 39.901 |  |  |  |  | 744 |  | (RI) Recirculate: Induced Draft |  | RI | Closed | Fresh | Surface | Wells | Zero Discharge Facility | OP | 5 | 2004 |  |  | OP | 5 | 2004 |  |  | OP | 5 | 2004 | N | NG | CA | Y | Electric Utility | 1 |  |  |  | 1C MB MG
15466 | CO | 55835 | Rocky Mountain Energy Center | 2015 | 2 | STG1 | HRSG 2 | CWS | Natural Gas Fired Combined Cycle | 290 | 62075 | 58042 | [6 empty] | 2151 | 2151 |  |  |  | 2151 |  |  |  |  | 27.056 | 27.056 |  |  |  |  | 672 |  | (RI) Recirculate: Induced Draft |  | RI | Closed | Fresh | Surface | Wells | Zero Discharge Facility | OP | 5 | 2004 |  |  | OP | 5 | 2004 |  |  | OP | 5 | 2004 | N | NG | CA | Y | Electric Utility | 1 |  |  |  | 1C MB MG
15466 | CO | 55835 | Rocky Mountain Energy Center | 2015 | 3 | STG1 | HRSG 2 | CWS | Natural Gas Fired Combined Cycle | 290 | 0 | 0 | [6 empty] | 0 | 0 |  |  |  | 0 |  |  |  |  | 0.647 | 0.647 |  |  |  |  | 744 |  | (RI) Recirculate: Induced Draft |  | RI | Closed | Fresh | Surface | Wells | Zero Discharge Facility | OP | 5 | 2004 |  |  | OP | 5 | 2004 |  |  | OP | 5 | 2004 | N | NG | CA | Y | Electric Utility | 1 |  |  |  | 1C MB MG
15466 | CO | 55835 | Rocky Mountain Energy Center | 2015 | 4 | STG1 | HRSG 2 | CWS | Natural Gas Fired Combined Cycle | 290 | 0 | 0 | [6 empty] | 0 | 0 |  |  |  | 0 |  |  |  |  | 1.456 | 1.456 |  |  |  |  | 720 |  | (RI) Recirculate: Induced Draft |  | RI | Closed | Fresh | Surface | Wells | Zero Discharge Facility | OP | 5 | 2004 |  |  | OP | 5 | 2004 |  |  | OP | 5 | 2004 | N | NG | CA | Y | Electric Utility | 1 |  |  |  | 1C MB MG
15466 | CO | 55835 | Rocky Mountain Energy Center | 2015 | 5 | STG1 | HRSG 2 | CWS | Natural Gas Fired Combined Cycle | 290 | 274 | 31 | [6 empty] | 0 | 0 |  |  |  | 0 |  |  |  |  | 8.234 | 8.234 |  |  |  |  | 744 |  | (RI) Recirculate: Induced Draft |  | RI | Closed | Fresh | Surface | Wells | Zero Discharge Facility | OP | 5 | 2004 |  |  | OP | 5 | 2004 |  |  | OP | 5 | 2004 | N | NG | CA | Y | Electric Utility | 1 |  |  |  | 1C MB MG
15466 | CO | 55835 | Rocky Mountain Energy Center | 2015 | 6 | STG1 | HRSG 2 | CWS | Natural Gas Fired Combined Cycle | 290 | 74014 | 69425 | [6 empty] | 34691 | 34691 |  |  |  | 34691 |  |  |  |  | 48.999 | 48.999 |  |  |  |  | 720 |  | (RI) Recirculate: Induced Draft |  | RI | Closed | Fresh | Surface | Wells | Zero Discharge Facility | OP | 5 | 2004 |  |  | OP | 5 | 2004 |  |  | OP | 5 | 2004 | N | NG | CA | Y | Electric Utility | 1 |  |  |  | 1C MB MG
15466 | CO | 55835 | Rocky Mountain Energy Center | 2015 | 7 | STG1 | HRSG 2 | CWS | Natural Gas Fired Combined Cycle | 290 | 87115 | 81732 | [6 empty] | 65039 | 65039 |  |  |  | 65039 |  |  |  |  | 67.002 | 67.002 |  |  |  |  | 744 |  | (RI) Recirculate: Induced Draft |  | RI | Closed | Fresh | Surface | Wells | Zero Discharge Facility | OP | 5 | 2004 |  |  | OP | 5 | 2004 |  |  | OP | 5 | 2004 | N | NG | CA | Y | Electric Utility | 1 |  |  |  | 1C MB MG
15466 | CO | 55835 | Rocky Mountain Energy Center | 2015 | 8 | STG1 | HRSG 2 | CWS | Natural Gas Fired Combined Cycle | 290 | 83201 | 78156 | [6 empty] | 66413 | 66413 |  |  |  | 66413 |  |  |  |  | 60.825 | 60.825 |  |  |  |  | 744 |  | (RI) Recirculate: Induced Draft |  | RI | Closed | Fresh | Surface | Wells | Zero Discharge Facility | OP | 5 | 2004 |  |  | OP | 5 | 2004 |  |  | OP | 5 | 2004 | N | NG | CA | Y | Electric Utility | 1 |  |  |  | 1C MB MG
15466 | CO | 55835 | Rocky Mountain Energy Center | 2015 | 9 | STG1 | HRSG 2 | CWS | Natural Gas Fired Combined Cycle | 290 | 100231 | 95093 | [6 empty] | 86315 | 86315 |  |  |  | 86315 |  |  |  |  | 64.591 | 64.591 |  |  |  |  | 720 |  | (RI) Recirculate: Induced Draft |  | RI | Closed | Fresh | Surface | Wells | Zero Discharge Facility | OP | 5 | 2004 |  |  | OP | 5 | 2004 |  |  | OP | 5 | 2004 | N | NG | CA | Y | Electric Utility | 1 |  |  |  | 1C MB MG
15466 | CO | 55835 | Rocky Mountain Energy Center | 2015 | 10 | STG1 | HRSG 2 | CWS | Natural Gas Fired Combined Cycle | 290 | 84453 | 79649 | [6 empty] | 49127 | 49127 |  |  |  | 49127 |  |  |  |  | 58.769 | 58.769 |  |  |  |  | 744 |  | (RI) Recirculate: Induced Draft |  | RI | Closed | Fresh | Surface | Wells | Zero Discharge Facility | OP | 5 | 2004 |  |  | OP | 5 | 2004 |  |  | OP | 5 | 2004 | N | NG | CA | Y | Electric Utility | 1 |  |  |  | 1C MB MG
15466 | CO | 55835 | Rocky Mountain Energy Center | 2015 | 11 | STG1 | HRSG 2 | CWS | Natural Gas Fired Combined Cycle | 290 | 123487 | 117974 | [6 empty] | 126792 | 126792 |  |  |  | 126792 |  |  |  |  | 59.071 | 59.071 |  |  |  |  | 720 |  | (RI) Recirculate: Induced Draft |  | RI | Closed | Fresh | Surface | Wells | Zero Discharge Facility | OP | 5 | 2004 |  |  | OP | 5 | 2004 |  |  | OP | 5 | 2004 | N | NG | CA | Y | Electric Utility | 1 |  |  |  | 1C MB MG
15466 | CO | 55835 | Rocky Mountain Energy Center | 2015 | 12 | STG1 | HRSG 2 | CWS | Natural Gas Fired Combined Cycle | 290 | 84227 | 79093 | [6 empty] | 45833 | 45833 |  |  |  | 45833 |  |  |  |  | 53.587 | 53.587 |  |  |  |  | 744 |  | (RI) Recirculate: Induced Draft |  | RI | Closed | Fresh | Surface | Wells | Zero Discharge Facility | OP | 5 | 2004 |  |  | OP | 5 | 2004 |  |  | OP | 5 | 2004 | N | NG | CA | Y | Electric Utility | 1 |  |  |  | 1C MB MG
13407 | NV | 55841 | Silverhawk | 2015 | 1 | CT1 | A01 | ACC | Natural Gas Fired Combined Cycle | [6 empty] | 157 | 10533 | 10124 | 122941 |  |  | 122941 |  | 122941 | [10 empty] | 69 |  | (DC) Dry Cooling |  | DC | Dry/Hybrid |  |  |  |  | OP | 5 | 2004 |  |  | OP | 6 | 2004 | 6 | 2034 | OP | 5 | 2004 | N | NG | CT | N/A | Electric Utility | 1 |  |  |  | 1C MB MG
13407 | NV | 55841 | Silverhawk | 2015 | 2 | CT1 | A01 | ACC | Natural Gas Fired Combined Cycle | [6 empty] | 157 | 13349 | 12241 | 155546 |  |  | 155546 |  | 155546 | [10 empty] | 117 |  | (DC) Dry Cooling |  | DC | Dry/Hybrid |  |  |  |  | OP | 5 | 2004 |  |  | OP | 6 | 2004 | 6 | 2034 | OP | 5 | 2004 | N | NG | CT | N/A | Electric Utility | 1 |  |  |  | 1C MB MG
13407 | NV | 55841 | Silverhawk | 2015 | 3 | CT1 | A01 | ACC | Natural Gas Fired Combined Cycle | [6 empty] | 157 | 80180 | 76642 | 905148 |  |  | 905148 |  | 905148 | [10 empty] | 641 |  | (DC) Dry Cooling |  | DC | Dry/Hybrid |  |  |  |  | OP | 5 | 2004 |  |  | OP | 6 | 2004 | 6 | 2034 | OP | 5 | 2004 | N | NG | CT | N/A | Electric Utility | 1 |  |  |  | 1C MB MG
13407 | NV | 55841 | Silverhawk | 2015 | 4 | CT1 | A01 | ACC | Natural Gas Fired Combined Cycle | [6 empty] | 157 | 46180 | 44144 | 520945 |  |  | 520945 |  | 520945 | [10 empty] | 414 |  | (DC) Dry Cooling |  | DC | Dry/Hybrid |  |  |  |  | OP | 5 | 2004 |  |  | OP | 6 | 2004 | 6 | 2034 | OP | 5 | 2004 | N | NG | CT | N/A | Electric Utility | 1 |  |  |  | 1C MB MG
13407 | NV | 55841 | Silverhawk | 2015 | 5 | CT1 | A01 | ACC | Natural Gas Fired Combined Cycle | [6 empty] | 157 | 59718 | 56982 | 667116 |  |  | 667116 |  | 667116 | [10 empty] | 575 |  | (DC) Dry Cooling |  | DC | Dry/Hybrid |  |  |  |  | OP | 5 | 2004 |  |  | OP | 6 | 2004 | 6 | 2034 | OP | 5 | 2004 | N | NG | CT | N/A | Electric Utility | 1 |  |  |  | 1C MB MG
13407 | NV | 55841 | Silverhawk | 2015 | 6 | CT1 | A01 | ACC | Natural Gas Fired Combined Cycle | [6 empty] | 157 | 82171 | 78283 | 909150 |  |  | 909150 |  | 909150 | [10 empty] | 635 |  | (DC) Dry Cooling |  | DC | Dry/Hybrid |  |  |  |  | OP | 5 | 2004 |  |  | OP | 6 | 2004 | 6 | 2034 | OP | 5 | 2004 | N | NG | CT | N/A | Electric Utility | 1 |  |  |  | 1C MB MG
13407 | NV | 55841 | Silverhawk | 2015 | 7 | CT1 | A01 | ACC | Natural Gas Fired Combined Cycle | [6 empty] | 157 | 94115 | 89569 | 1047046 |  |  | 1047046 |  | 1047046 | [10 empty] | 742 |  | (DC) Dry Cooling |  | DC | Dry/Hybrid |  |  |  |  | OP | 5 | 2004 |  |  | OP | 6 | 2004 | 6 | 2034 | OP | 5 | 2004 | N | NG | CT | N/A | Electric Utility | 1 |  |  |  | 1C MB MG
13407 | NV | 55841 | Silverhawk | 2015 | 8 | CT1 | A01 | ACC | Natural Gas Fired Combined Cycle | [6 empty] | 157 | 90844 | 86161 | 1006335 |  |  | 1006335 |  | 1006335 | [10 empty] | 742 |  | (DC) Dry Cooling |  | DC | Dry/Hybrid |  |  |  |  | OP | 5 | 2004 |  |  | OP | 6 | 2004 | 6 | 2034 | OP | 5 | 2004 | N | NG | CT | N/A | Electric Utility | 1 |  |  |  | 1C MB MG
13407 | NV | 55841 | Silverhawk | 2015 | 9 | CT1 | A01 | ACC | Natural Gas Fired Combined Cycle | [6 empty] | 157 | 75074 | 70369 | 826340 |  |  | 826340 |  | 826340 | [10 empty] | 691 |  | (DC) Dry Cooling |  | DC | Dry/Hybrid |  |  |  |  | OP | 5 | 2004 |  |  | OP | 6 | 2004 | 6 | 2034 | OP | 5 | 2004 | N | NG | CT | N/A | Electric Utility | 1 |  |  |  | 1C MB MG
13407 | NV | 55841 | Silverhawk | 2015 | 10 | CT1 | A01 | ACC | Natural Gas Fired Combined Cycle | [6 empty] | 157 | 102143 | 97703 | 1112203 |  |  | 1112203 |  | 1112203 | [10 empty] | 742 |  | (DC) Dry Cooling |  | DC | Dry/Hybrid |  |  |  |  | OP | 5 | 2004 |  |  | OP | 6 | 2004 | 6 | 2034 | OP | 5 | 2004 | N | NG | CT | N/A | Electric Utility | 1 |  |  |  | 1C MB MG
13407 | NV | 55841 | Silverhawk | 2015 | 11 | CT1 | A01 | ACC | Natural Gas Fired Combined Cycle | [6 empty] | 157 | 93326 | 89718 | 1022010 |  |  | 1022010 |  | 1022010 | [10 empty] | 667 |  | (DC) Dry Cooling |  | DC | Dry/Hybrid |  |  |  |  | OP | 5 | 2004 |  |  | OP | 6 | 2004 | 6 | 2034 | OP | 5 | 2004 | N | NG | CT | N/A | Electric Utility | 1 |  |  |  | 1C MB MG
13407 | NV | 55841 | Silverhawk | 2015 | 12 | CT1 | A01 | ACC | Natural Gas Fired Combined Cycle | [6 empty] | 157 | 86990 | 84172 | 951216 |  |  | 951216 |  | 951216 | [10 empty] | 707 |  | (DC) Dry Cooling |  | DC | Dry/Hybrid |  |  |  |  | OP | 5 | 2004 |  |  | OP | 6 | 2004 | 6 | 2034 | OP | 5 | 2004 | N | NG | CT | N/A | Electric Utility | 1 |  |  |  | 1C MB MG
13407 | NV | 55841 | Silverhawk | 2015 | 1 | CT2 | A01 | ACC | Natural Gas Fired Combined Cycle | [6 empty] | 157 | 11779 | 11350 | 140042 |  |  | 140042 |  | 140042 | [10 empty] | 69 |  | (DC) Dry Cooling |  | DC | Dry/Hybrid |  |  |  |  | OP | 5 | 2004 |  |  | OP | 6 | 2004 | 6 | 2034 | OP | 5 | 2004 | N | NG | CT | N/A | Electric Utility | 1 |  |  |  | 1C MB MG
13407 | NV | 55841 | Silverhawk | 2015 | 2 | CT2 | A01 | ACC | Natural Gas Fired Combined Cycle | [6 empty] | 157 | 8812 | 8302 | 97823 |  |  | 97823 |  | 97823 | [10 empty] | 117 |  | (DC) Dry Cooling |  | DC | Dry/Hybrid |  |  |  |  | OP | 5 | 2004 |  |  | OP | 6 | 2004 | 6 | 2034 | OP | 5 | 2004 | N | NG | CT | N/A | Electric Utility | 1 |  |  |  | 1C MB MG
13407 | NV | 55841 | Silverhawk | 2015 | 3 | CT2 | A01 | ACC | Natural Gas Fired Combined Cycle | [6 empty] | 157 | 79684 | 77463 | 908280 |  |  | 908280 |  | 908280 | [10 empty] | 641 |  | (DC) Dry Cooling |  | DC | Dry/Hybrid |  |  |  |  | OP | 5 | 2004 |  |  | OP | 6 | 2004 | 6 | 2034 | OP | 5 | 2004 | N | NG | CT | N/A | Electric Utility | 1 |  |  |  | 1C MB MG
13407 | NV | 55841 | Silverhawk | 2015 | 4 | CT2 | A01 | ACC | Natural Gas Fired Combined Cycle | [6 empty] | 157 | 34357 | 32707 | 388355 |  |  | 388355 |  | 388355 | [10 empty] | 414 |  | (DC) Dry Cooling |  | DC | Dry/Hybrid |  |  |  |  | OP | 5 | 2004 |  |  | OP | 6 | 2004 | 6 | 2034 | OP | 5 | 2004 | N | NG | CT | N/A | Electric Utility | 1 |  |  |  | 1C MB MG
13407 | NV | 55841 | Silverhawk | 2015 | 5 | CT2 | A01 | ACC | Natural Gas Fired Combined Cycle | [6 empty] | 157 | 67118 | 64415 | 754812 |  |  | 754812 |  | 754812 | [10 empty] | 575 |  | (DC) Dry Cooling |  | DC | Dry/Hybrid |  |  |  |  | OP | 5 | 2004 |  |  | OP | 6 | 2004 | 6 | 2034 | OP | 5 | 2004 | N | NG | CT | N/A | Electric Utility | 1 |  |  |  | 1C MB MG
13407 | NV | 55841 | Silverhawk | 2015 | 6 | CT2 | A01 | ACC | Natural Gas Fired Combined Cycle | [6 empty] | 157 | 82851 | 79247 | 915420 |  |  | 915420 |  | 915420 | [10 empty] | 635 |  | (DC) Dry Cooling |  | DC | Dry/Hybrid |  |  |  |  | OP | 5 | 2004 |  |  | OP | 6 | 2004 | 6 | 2034 | OP | 5 | 2004 | N | NG | CT | N/A | Electric Utility | 1 |  |  |  | 1C MB MG
13407 | NV | 55841 | Silverhawk | 2015 | 7 | CT2 | A01 | ACC | Natural Gas Fired Combined Cycle | [6 empty] | 157 | 96880 | 92720 | 1073196 |  |  | 1073196 |  | 1073196 | [10 empty] | 742 |  | (DC) Dry Cooling |  | DC | Dry/Hybrid |  |  |  |  | OP | 5 | 2004 |  |  | OP | 6 | 2004 | 6 | 2034 | OP | 5 | 2004 | N | NG | CT | N/A | Electric Utility | 1 |  |  |  | 1C MB MG
13407 | NV | 55841 | Silverhawk | 2015 | 8 | CT2 | A01 | ACC | Natural Gas Fired Combined Cycle | [6 empty] | 157 | 98195 | 93842 | 1085755 |  |  | 1085755 |  | 1085755 | [10 empty] | 742 |  | (DC) Dry Cooling |  | DC | Dry/Hybrid |  |  |  |  | OP | 5 | 2004 |  |  | OP | 6 | 2004 | 6 | 2034 | OP | 5 | 2004 | N | NG | CT | N/A | Electric Utility | 1 |  |  |  | 1C MB MG
13407 | NV | 55841 | Silverhawk | 2015 | 9 | CT2 | A01 | ACC | Natural Gas Fired Combined Cycle | [6 empty] | 157 | 93679 | 90067 | 1028218 |  |  | 1028218 |  | 1028218 | [10 empty] | 691 |  | (DC) Dry Cooling |  | DC | Dry/Hybrid |  |  |  |  | OP | 5 | 2004 |  |  | OP | 6 | 2004 | 6 | 2034 | OP | 5 | 2004 | N | NG | CT | N/A | Electric Utility | 1 |  |  |  | 1C MB MG
13407 | NV | 55841 | Silverhawk | 2015 | 10 | CT2 | A01 | ACC | Natural Gas Fired Combined Cycle | [6 empty] | 157 | 103653 | 99944 | 1134315 |  |  | 1134315 |  | 1134315 | [10 empty] | 742 |  | (DC) Dry Cooling |  | DC | Dry/Hybrid |  |  |  |  | OP | 5 | 2004 |  |  | OP | 6 | 2004 | 6 | 2034 | OP | 5 | 2004 | N | NG | CT | N/A | Electric Utility | 1 |  |  |  | 1C MB MG
13407 | NV | 55841 | Silverhawk | 2015 | 11 | CT2 | A01 | ACC | Natural Gas Fired Combined Cycle | [6 empty] | 157 | 81773 | 78838 | 902880 |  |  | 902880 |  | 902880 | [10 empty] | 667 |  | (DC) Dry Cooling |  | DC | Dry/Hybrid |  |  |  |  | OP | 5 | 2004 |  |  | OP | 6 | 2004 | 6 | 2034 | OP | 5 | 2004 | N | NG | CT | N/A | Electric Utility | 1 |  |  |  | 1C MB MG
13407 | NV | 55841 | Silverhawk | 2015 | 12 | CT2 | A01 | ACC | Natural Gas Fired Combined Cycle | [6 empty] | 157 | 97758 | 94312 | 1058645 |  |  | 1058645 |  | 1058645 | [10 empty] | 707 |  | (DC) Dry Cooling |  | DC | Dry/Hybrid |  |  |  |  | OP | 5 | 2004 |  |  | OP | 6 | 2004 | 6 | 2034 | OP | 5 | 2004 | N | NG | CT | N/A | Electric Utility | 1 |  |  |  | 1C MB MG
13407 | NV | 55841 | Silverhawk | 2015 | 1 | ST1 | A01 | ACC | Natural Gas Fired Combined Cycle | 246 | 10262 | 10262 | [6 empty] | 0 | 0 |  |  |  | 0 | [10 empty] | 69 |  | (DC) Dry Cooling |  | DC | Dry/Hybrid |  |  |  |  | OP | 5 | 2004 |  |  | OP | 6 | 2004 | 6 | 2034 | OP | 5 | 2004 | N | NG | CA | Y | Electric Utility | 1 |  |  |  | 1C MB MG
13407 | NV | 55841 | Silverhawk | 2015 | 2 | ST1 | A01 | ACC | Natural Gas Fired Combined Cycle | 246 | 9735 | 9735 | [6 empty] | 0 | 0 |  |  |  | 0 | [10 empty] | 117 |  | (DC) Dry Cooling |  | DC | Dry/Hybrid |  |  |  |  | OP | 5 | 2004 |  |  | OP | 6 | 2004 | 6 | 2034 | OP | 5 | 2004 | N | NG | CA | Y | Electric Utility | 1 |  |  |  | 1C MB MG
13407 | NV | 55841 | Silverhawk | 2015 | 3 | ST1 | A01 | ACC | Natural Gas Fired Combined Cycle | 246 | 86688 | 86688 | [6 empty] | 17748 | 17748 |  |  |  | 17748 | [10 empty] | 641 |  | (DC) Dry Cooling |  | DC | Dry/Hybrid |  |  |  |  | OP | 5 | 2004 |  |  | OP | 6 | 2004 | 6 | 2034 | OP | 5 | 2004 | N | NG | CA | Y | Electric Utility | 1 |  |  |  | 1C MB MG
13407 | NV | 55841 | Silverhawk | 2015 | 4 | ST1 | A01 | ACC | Natural Gas Fired Combined Cycle | 246 | 41591 | 41537 | [6 empty] | 8331 | 8331 |  |  |  | 8331 | [10 empty] | 414 |  | (DC) Dry Cooling |  | DC | Dry/Hybrid |  |  |  |  | OP | 5 | 2004 |  |  | OP | 6 | 2004 | 6 | 2034 | OP | 5 | 2004 | N | NG | CA | Y | Electric Utility | 1 |  |  |  | 1C MB MG
13407 | NV | 55841 | Silverhawk | 2015 | 5 | ST1 | A01 | ACC | Natural Gas Fired Combined Cycle | 246 | 69436 | 69415 | [6 empty] | 22468 | 22468 |  |  |  | 22468 | [10 empty] | 575 |  | (DC) Dry Cooling |  | DC | Dry/Hybrid |  |  |  |  | OP | 5 | 2004 |  |  | OP | 6 | 2004 | 6 | 2034 | OP | 5 | 2004 | N | NG | CA | Y | Electric Utility | 1 |  |  |  | 1C MB MG
13407 | NV | 55841 | Silverhawk | 2015 | 6 | ST1 | A01 | ACC | Natural Gas Fired Combined Cycle | 246 | 101013 | 100980 | [6 empty] | 65835 | 65835 |  |  |  | 65835 | [10 empty] | 635 |  | (DC) Dry Cooling |  | DC | Dry/Hybrid |  |  |  |  | OP | 5 | 2004 |  |  | OP | 6 | 2004 | 6 | 2034 | OP | 5 | 2004 | N | NG | CA | Y | Electric Utility | 1 |  |  |  | 1C MB MG
13407 | NV | 55841 | Silverhawk | 2015 | 7 | ST1 | A01 | ACC | Natural Gas Fired Combined Cycle | 246 | 111162 | 111130 | [6 empty] | 39748 | 39748 |  |  |  | 39748 | [10 empty] | 742 |  | (DC) Dry Cooling |  | DC | Dry/Hybrid |  |  |  |  | OP | 5 | 2004 |  |  | OP | 6 | 2004 | 6 | 2034 | OP | 5 | 2004 | N | NG | CA | Y | Electric Utility | 1 |  |  |  | 1C MB MG
13407 | NV | 55841 | Silverhawk | 2015 | 8 | ST1 | A01 | ACC | Natural Gas Fired Combined Cycle | 246 | 112443 | 112402 | [6 empty] | 51728 | 51728 |  |  |  | 51728 | [10 empty] | 742 |  | (DC) Dry Cooling |  | DC | Dry/Hybrid |  |  |  |  | OP | 5 | 2004 |  |  | OP | 6 | 2004 | 6 | 2034 | OP | 5 | 2004 | N | NG | CA | Y | Electric Utility | 1 |  |  |  | 1C MB MG
13407 | NV | 55841 | Silverhawk | 2015 | 9 | ST1 | A01 | ACC | Natural Gas Fired Combined Cycle | 246 | 97925 | 97899 | [6 empty] | 45501 | 45501 |  |  |  | 45501 | [10 empty] | 691 |  | (DC) Dry Cooling |  | DC | Dry/Hybrid |  |  |  |  | OP | 5 | 2004 |  |  | OP | 6 | 2004 | 6 | 2034 | OP | 5 | 2004 | N | NG | CA | Y | Electric Utility | 1 |  |  |  | 1C MB MG
13407 | NV | 55841 | Silverhawk | 2015 | 10 | ST1 | A01 | ACC | Natural Gas Fired Combined Cycle | 246 | 120932 | 120902 | [6 empty] | 58982 | 58982 |  |  |  | 58982 | [10 empty] | 742 |  | (DC) Dry Cooling |  | DC | Dry/Hybrid |  |  |  |  | OP | 5 | 2004 |  |  | OP | 6 | 2004 | 6 | 2034 | OP | 5 | 2004 | N | NG | CA | Y | Electric Utility | 1 |  |  |  | 1C MB MG
13407 | NV | 55841 | Silverhawk | 2015 | 11 | ST1 | A01 | ACC | Natural Gas Fired Combined Cycle | 246 | 91824 | 91798 | [6 empty] | 11495 | 11495 |  |  |  | 11495 | [10 empty] | 667 |  | (DC) Dry Cooling |  | DC | Dry/Hybrid |  |  |  |  | OP | 5 | 2004 |  |  | OP | 6 | 2004 | 6 | 2034 | OP | 5 | 2004 | N | NG | CA | Y | Electric Utility | 1 |  |  |  | 1C MB MG
13407 | NV | 55841 | Silverhawk | 2015 | 12 | ST1 | A01 | ACC | Natural Gas Fired Combined Cycle | 246 | 94561 | 94536 | [6 empty] | 18253 | 18253 |  |  |  | 18253 | [10 empty] | 707 |  | (DC) Dry Cooling |  | DC | Dry/Hybrid |  |  |  |  | OP | 5 | 2004 |  |  | OP | 6 | 2004 | 6 | 2034 | OP | 5 | 2004 | N | NG | CA | Y | Electric Utility | 1 |  |  |  | 1C MB MG
13407 | NV | 55841 | Silverhawk | 2015 | 1 | CT1 | A03 | ACC | Natural Gas Fired Combined Cycle | [6 empty] | 157 | 10533 | 10124 | 122941 |  |  | 122941 |  | 122941 | [10 empty] | 69 |  | (DC) Dry Cooling |  | DC | Dry/Hybrid |  |  |  |  | OP | 5 | 2004 |  |  | OP | 6 | 2004 | 6 | 2034 | OP | 5 | 2004 | N | NG | CT | N/A | Electric Utility | 1 |  |  |  | 1C MB MG
13407 | NV | 55841 | Silverhawk | 2015 | 2 | CT1 | A03 | ACC | Natural Gas Fired Combined Cycle | [6 empty] | 157 | 13349 | 12241 | 155546 |  |  | 155546 |  | 155546 | [10 empty] | 117 |  | (DC) Dry Cooling |  | DC | Dry/Hybrid |  |  |  |  | OP | 5 | 2004 |  |  | OP | 6 | 2004 | 6 | 2034 | OP | 5 | 2004 | N | NG | CT | N/A | Electric Utility | 1 |  |  |  | 1C MB MG
13407 | NV | 55841 | Silverhawk | 2015 | 3 | CT1 | A03 | ACC | Natural Gas Fired Combined Cycle | [6 empty] | 157 | 80180 | 76642 | 905148 |  |  | 905148 |  | 905148 | [10 empty] | 641 |  | (DC) Dry Cooling |  | DC | Dry/Hybrid |  |  |  |  | OP | 5 | 2004 |  |  | OP | 6 | 2004 | 6 | 2034 | OP | 5 | 2004 | N | NG | CT | N/A | Electric Utility | 1 |  |  |  | 1C MB MG
13407 | NV | 55841 | Silverhawk | 2015 | 4 | CT1 | A03 | ACC | Natural Gas Fired Combined Cycle | [6 empty] | 157 | 46180 | 44144 | 520945 |  |  | 520945 |  | 520945 | [10 empty] | 414 |  | (DC) Dry Cooling |  | DC | Dry/Hybrid |  |  |  |  | OP | 5 | 2004 |  |  | OP | 6 | 2004 | 6 | 2034 | OP | 5 | 2004 | N | NG | CT | N/A | Electric Utility | 1 |  |  |  | 1C MB MG
13407 | NV | 55841 | Silverhawk | 2015 | 5 | CT1 | A03 | ACC | Natural Gas Fired Combined Cycle | [6 empty] | 157 | 59718 | 56982 | 667116 |  |  | 667116 |  | 667116 | [10 empty] | 575 |  | (DC) Dry Cooling |  | DC | Dry/Hybrid |  |  |  |  | OP | 5 | 2004 |  |  | OP | 6 | 2004 | 6 | 2034 | OP | 5 | 2004 | N | NG | CT | N/A | Electric Utility | 1 |  |  |  | 1C MB MG
13407 | NV | 55841 | Silverhawk | 2015 | 6 | CT1 | A03 | ACC | Natural Gas Fired Combined Cycle | [6 empty] | 157 | 82171 | 78283 | 909150 |  |  | 909150 |  | 909150 | [10 empty] | 635 |  | (DC) Dry Cooling |  | DC | Dry/Hybrid |  |  |  |  | OP | 5 | 2004 |  |  | OP | 6 | 2004 | 6 | 2034 | OP | 5 | 2004 | N | NG | CT | N/A | Electric Utility | 1 |  |  |  | 1C MB MG
13407 | NV | 55841 | Silverhawk | 2015 | 7 | CT1 | A03 | ACC | Natural Gas Fired Combined Cycle | [6 empty] | 157 | 94115 | 89569 | 1047046 |  |  | 1047046 |  | 1047046 | [10 empty] | 742 |  | (DC) Dry Cooling |  | DC | Dry/Hybrid |  |  |  |  | OP | 5 | 2004 |  |  | OP | 6 | 2004 | 6 | 2034 | OP | 5 | 2004 | N | NG | CT | N/A | Electric Utility | 1 |  |  |  | 1C MB MG
13407 | NV | 55841 | Silverhawk | 2015 | 8 | CT1 | A03 | ACC | Natural Gas Fired Combined Cycle | [6 empty] | 157 | 90844 | 86161 | 1006335 |  |  | 1006335 |  | 1006335 | [10 empty] | 742 |  | (DC) Dry Cooling |  | DC | Dry/Hybrid |  |  |  |  | OP | 5 | 2004 |  |  | OP | 6 | 2004 | 6 | 2034 | OP | 5 | 2004 | N | NG | CT | N/A | Electric Utility | 1 |  |  |  | 1C MB MG
13407 | NV | 55841 | Silverhawk | 2015 | 9 | CT1 | A03 | ACC | Natural Gas Fired Combined Cycle | [6 empty] | 157 | 75074 | 70369 | 826340 |  |  | 826340 |  | 826340 | [10 empty] | 691 |  | (DC) Dry Cooling |  | DC | Dry/Hybrid |  |  |  |  | OP | 5 | 2004 |  |  | OP | 6 | 2004 | 6 | 2034 | OP | 5 | 2004 | N | NG | CT | N/A | Electric Utility | 1 |  |  |  | 1C MB MG
13407 | NV | 55841 | Silverhawk | 2015 | 10 | CT1 | A03 | ACC | Natural Gas Fired Combined Cycle | [6 empty] | 157 | 102143 | 97703 | 1112203 |  |  | 1112203 |  | 1112203 | [10 empty] | 742 |  | (DC) Dry Cooling |  | DC | Dry/Hybrid |  |  |  |  | OP | 5 | 2004 |  |  | OP | 6 | 2004 | 6 | 2034 | OP | 5 | 2004 | N | NG | CT | N/A | Electric Utility | 1 |  |  |  | 1C MB MG
13407 | NV | 55841 | Silverhawk | 2015 | 11 | CT1 | A03 | ACC | Natural Gas Fired Combined Cycle | [6 empty] | 157 | 93326 | 89718 | 1022010 |  |  | 1022010 |  | 1022010 | [10 empty] | 667 |  | (DC) Dry Cooling |  | DC | Dry/Hybrid |  |  |  |  | OP | 5 | 2004 |  |  | OP | 6 | 2004 | 6 | 2034 | OP | 5 | 2004 | N | NG | CT | N/A | Electric Utility | 1 |  |  |  | 1C MB MG
13407 | NV | 55841 | Silverhawk | 2015 | 12 | CT1 | A03 | ACC | Natural Gas Fired Combined Cycle | [6 empty] | 157 | 86990 | 84172 | 951216 |  |  | 951216 |  | 951216 | [10 empty] | 707 |  | (DC) Dry Cooling |  | DC | Dry/Hybrid |  |  |  |  | OP | 5 | 2004 |  |  | OP | 6 | 2004 | 6 | 2034 | OP | 5 | 2004 | N | NG | CT | N/A | Electric Utility | 1 |  |  |  | 1C MB MG
13407 | NV | 55841 | Silverhawk | 2015 | 1 | CT2 | A03 | ACC | Natural Gas Fired Combined Cycle | [6 empty] | 157 | 11779 | 11350 | 140042 |  |  | 140042 |  | 140042 | [10 empty] | 69 |  | (DC) Dry Cooling |  | DC | Dry/Hybrid |  |  |  |  | OP | 5 | 2004 |  |  | OP | 6 | 2004 | 6 | 2034 | OP | 5 | 2004 | N | NG | CT | N/A | Electric Utility | 1 |  |  |  | 1C MB MG
13407 | NV | 55841 | Silverhawk | 2015 | 2 | CT2 | A03 | ACC | Natural Gas Fired Combined Cycle | [6 empty] | 157 | 8812 | 8302 | 97823 |  |  | 97823 |  | 97823 | [10 empty] | 117 |  | (DC) Dry Cooling |  | DC | Dry/Hybrid |  |  |  |  | OP | 5 | 2004 |  |  | OP | 6 | 2004 | 6 | 2034 | OP | 5 | 2004 | N | NG | CT | N/A | Electric Utility | 1 |  |  |  | 1C MB MG
13407 | NV | 55841 | Silverhawk | 2015 | 3 | CT2 | A03 | ACC | Natural Gas Fired Combined Cycle | [6 empty] | 157 | 79684 | 77463 | 908280 |  |  | 908280 |  | 908280 | [10 empty] | 641 |  | (DC) Dry Cooling |  | DC | Dry/Hybrid |  |  |  |  | OP | 5 | 2004 |  |  | OP | 6 | 2004 | 6 | 2034 | OP | 5 | 2004 | N | NG | CT | N/A | Electric Utility | 1 |  |  |  | 1C MB MG
13407 | NV | 55841 | Silverhawk | 2015 | 4 | CT2 | A03 | ACC | Natural Gas Fired Combined Cycle | [6 empty] | 157 | 34357 | 32707 | 388355 |  |  | 388355 |  | 388355 | [10 empty] | 414 |  | (DC) Dry Cooling |  | DC | Dry/Hybrid |  |  |  |  | OP | 5 | 2004 |  |  | OP | 6 | 2004 | 6 | 2034 | OP | 5 | 2004 | N | NG | CT | N/A | Electric Utility | 1 |  |  |  | 1C MB MG
13407 | NV | 55841 | Silverhawk | 2015 | 5 | CT2 | A03 | ACC | Natural Gas Fired Combined Cycle | [6 empty] | 157 | 67118 | 64415 | 754812 |  |  | 754812 |  | 754812 | [10 empty] | 575 |  | (DC) Dry Cooling |  | DC | Dry/Hybrid |  |  |  |  | OP | 5 | 2004 |  |  | OP | 6 | 2004 | 6 | 2034 | OP | 5 | 2004 | N | NG | CT | N/A | Electric Utility | 1 |  |  |  | 1C MB MG
13407 | NV | 55841 | Silverhawk | 2015 | 6 | CT2 | A03 | ACC | Natural Gas Fired Combined Cycle | [6 empty] | 157 | 82851 | 79247 | 915420 |  |  | 915420 |  | 915420 | [10 empty] | 635 |  | (DC) Dry Cooling |  | DC | Dry/Hybrid |  |  |  |  | OP | 5 | 2004 |  |  | OP | 6 | 2004 | 6 | 2034 | OP | 5 | 2004 | N | NG | CT | N/A | Electric Utility | 1 |  |  |  | 1C MB MG
13407 | NV | 55841 | Silverhawk | 2015 | 7 | CT2 | A03 | ACC | Natural Gas Fired Combined Cycle | [6 empty] | 157 | 96880 | 92720 | 1073196 |  |  | 1073196 |  | 1073196 | [10 empty] | 742 |  | (DC) Dry Cooling |  | DC | Dry/Hybrid |  |  |  |  | OP | 5 | 2004 |  |  | OP | 6 | 2004 | 6 | 2034 | OP | 5 | 2004 | N | NG | CT | N/A | Electric Utility | 1 |  |  |  | 1C MB MG
13407 | NV | 55841 | Silverhawk | 2015 | 8 | CT2 | A03 | ACC | Natural Gas Fired Combined Cycle | [6 empty] | 157 | 98195 | 93842 | 1085755 |  |  | 1085755 |  | 1085755 | [10 empty] | 742 |  | (DC) Dry Cooling |  | DC | Dry/Hybrid |  |  |  |  | OP | 5 | 2004 |  |  | OP | 6 | 2004 | 6 | 2034 | OP | 5 | 2004 | N | NG | CT | N/A | Electric Utility | 1 |  |  |  | 1C MB MG
13407 | NV | 55841 | Silverhawk | 2015 | 9 | CT2 | A03 | ACC | Natural Gas Fired Combined Cycle | [6 empty] | 157 | 93679 | 90067 | 1028218 |  |  | 1028218 |  | 1028218 | [10 empty] | 691 |  | (DC) Dry Cooling |  | DC | Dry/Hybrid |  |  |  |  | OP | 5 | 2004 |  |  | OP | 6 | 2004 | 6 | 2034 | OP | 5 | 2004 | N | NG | CT | N/A | Electric Utility | 1 |  |  |  | 1C MB MG
13407 | NV | 55841 | Silverhawk | 2015 | 10 | CT2 | A03 | ACC | Natural Gas Fired Combined Cycle | [6 empty] | 157 | 103653 | 99944 | 1134315 |  |  | 1134315 |  | 1134315 | [10 empty] | 742 |  | (DC) Dry Cooling |  | DC | Dry/Hybrid |  |  |  |  | OP | 5 | 2004 |  |  | OP | 6 | 2004 | 6 | 2034 | OP | 5 | 2004 | N | NG | CT | N/A | Electric Utility | 1 |  |  |  | 1C MB MG
13407 | NV | 55841 | Silverhawk | 2015 | 11 | CT2 | A03 | ACC | Natural Gas Fired Combined Cycle | [6 empty] | 157 | 81773 | 78838 | 902880 |  |  | 902880 |  | 902880 | [10 empty] | 667 |  | (DC) Dry Cooling |  | DC | Dry/Hybrid |  |  |  |  | OP | 5 | 2004 |  |  | OP | 6 | 2004 | 6 | 2034 | OP | 5 | 2004 | N | NG | CT | N/A | Electric Utility | 1 |  |  |  | 1C MB MG
13407 | NV | 55841 | Silverhawk | 2015 | 12 | CT2 | A03 | ACC | Natural Gas Fired Combined Cycle | [6 empty] | 157 | 97758 | 94312 | 1058645 |  |  | 1058645 |  | 1058645 | [10 empty] | 707 |  | (DC) Dry Cooling |  | DC | Dry/Hybrid |  |  |  |  | OP | 5 | 2004 |  |  | OP | 6 | 2004 | 6 | 2034 | OP | 5 | 2004 | N | NG | CT | N/A | Electric Utility | 1 |  |  |  | 1C MB MG
13407 | NV | 55841 | Silverhawk | 2015 | 1 | ST1 | A03 | ACC | Natural Gas Fired Combined Cycle | 246 | 10262 | 10262 | [6 empty] | 0 | 0 |  |  |  | 0 | [10 empty] | 69 |  | (DC) Dry Cooling |  | DC | Dry/Hybrid |  |  |  |  | OP | 5 | 2004 |  |  | OP | 6 | 2004 | 6 | 2034 | OP | 5 | 2004 | N | NG | CA | Y | Electric Utility | 1 |  |  |  | 1C MB MG
13407 | NV | 55841 | Silverhawk | 2015 | 2 | ST1 | A03 | ACC | Natural Gas Fired Combined Cycle | 246 | 9735 | 9735 | [6 empty] | 0 | 0 |  |  |  | 0 | [10 empty] | 117 |  | (DC) Dry Cooling |  | DC | Dry/Hybrid |  |  |  |  | OP | 5 | 2004 |  |  | OP | 6 | 2004 | 6 | 2034 | OP | 5 | 2004 | N | NG | CA | Y | Electric Utility | 1 |  |  |  | 1C MB MG
13407 | NV | 55841 | Silverhawk | 2015 | 3 | ST1 | A03 | ACC | Natural Gas Fired Combined Cycle | 246 | 86688 | 86688 | [6 empty] | 17748 | 17748 |  |  |  | 17748 | [10 empty] | 641 |  | (DC) Dry Cooling |  | DC | Dry/Hybrid |  |  |  |  | OP | 5 | 2004 |  |  | OP | 6 | 2004 | 6 | 2034 | OP | 5 | 2004 | N | NG | CA | Y | Electric Utility | 1 |  |  |  | 1C MB MG
13407 | NV | 55841 | Silverhawk | 2015 | 4 | ST1 | A03 | ACC | Natural Gas Fired Combined Cycle | 246 | 41591 | 41537 | [6 empty] | 8020 | 8020 |  |  |  | 8020 | [10 empty] | 414 |  | (DC) Dry Cooling |  | DC | Dry/Hybrid |  |  |  |  | OP | 5 | 2004 |  |  | OP | 6 | 2004 | 6 | 2034 | OP | 5 | 2004 | N | NG | CA | Y | Electric Utility | 1 |  |  |  | 1C MB MG
13407 | NV | 55841 | Silverhawk | 2015 | 5 | ST1 | A03 | ACC | Natural Gas Fired Combined Cycle | 246 | 69436 | 69415 | [6 empty] | 22446 | 22446 |  |  |  | 22446 | [10 empty] | 575 |  | (DC) Dry Cooling |  | DC | Dry/Hybrid |  |  |  |  | OP | 5 | 2004 |  |  | OP | 6 | 2004 | 6 | 2034 | OP | 5 | 2004 | N | NG | CA | Y | Electric Utility | 1 |  |  |  | 1C MB MG
13407 | NV | 55841 | Silverhawk | 2015 | 6 | ST1 | A03 | ACC | Natural Gas Fired Combined Cycle | 246 | 101013 | 100980 | [6 empty] | 65835 | 65835 |  |  |  | 65835 | [10 empty] | 635 |  | (DC) Dry Cooling |  | DC | Dry/Hybrid |  |  |  |  | OP | 5 | 2004 |  |  | OP | 6 | 2004 | 6 | 2034 | OP | 5 | 2004 | N | NG | CA | Y | Electric Utility | 1 |  |  |  | 1C MB MG
13407 | NV | 55841 | Silverhawk | 2015 | 7 | ST1 | A03 | ACC | Natural Gas Fired Combined Cycle | 246 | 111162 | 111130 | [6 empty] | 39748 | 39748 |  |  |  | 39748 | [10 empty] | 742 |  | (DC) Dry Cooling |  | DC | Dry/Hybrid |  |  |  |  | OP | 5 | 2004 |  |  | OP | 6 | 2004 | 6 | 2034 | OP | 5 | 2004 | N | NG | CA | Y | Electric Utility | 1 |  |  |  | 1C MB MG
13407 | NV | 55841 | Silverhawk | 2015 | 8 | ST1 | A03 | ACC | Natural Gas Fired Combined Cycle | 246 | 112443 | 112402 | [6 empty] | 51728 | 51728 |  |  |  | 51728 | [10 empty] | 742 |  | (DC) Dry Cooling |  | DC | Dry/Hybrid |  |  |  |  | OP | 5 | 2004 |  |  | OP | 6 | 2004 | 6 | 2034 | OP | 5 | 2004 | N | NG | CA | Y | Electric Utility | 1 |  |  |  | 1C MB MG
13407 | NV | 55841 | Silverhawk | 2015 | 9 | ST1 | A03 | ACC | Natural Gas Fired Combined Cycle | 246 | 97925 | 97899 | [6 empty] | 45501 | 45501 |  |  |  | 45501 | [10 empty] | 691 |  | (DC) Dry Cooling |  | DC | Dry/Hybrid |  |  |  |  | OP | 5 | 2004 |  |  | OP | 6 | 2004 | 6 | 2034 | OP | 5 | 2004 | N | NG | CA | Y | Electric Utility | 1 |  |  |  | 1C MB MG
13407 | NV | 55841 | Silverhawk | 2015 | 10 | ST1 | A03 | ACC | Natural Gas Fired Combined Cycle | 246 | 120932 | 120902 | [6 empty] | 58982 | 58982 |  |  |  | 58982 | [10 empty] | 742 |  | (DC) Dry Cooling |  | DC | Dry/Hybrid |  |  |  |  | OP | 5 | 2004 |  |  | OP | 6 | 2004 | 6 | 2034 | OP | 5 | 2004 | N | NG | CA | Y | Electric Utility | 1 |  |  |  | 1C MB MG
13407 | NV | 55841 | Silverhawk | 2015 | 11 | ST1 | A03 | ACC | Natural Gas Fired Combined Cycle | 246 | 91824 | 91798 | [6 empty] | 11495 | 11495 |  |  |  | 11495 | [10 empty] | 667 |  | (DC) Dry Cooling |  | DC | Dry/Hybrid |  |  |  |  | OP | 5 | 2004 |  |  | OP | 6 | 2004 | 6 | 2034 | OP | 5 | 2004 | N | NG | CA | Y | Electric Utility | 1 |  |  |  | 1C MB MG
13407 | NV | 55841 | Silverhawk | 2015 | 12 | ST1 | A03 | ACC | Natural Gas Fired Combined Cycle | 246 | 94561 | 94536 | [6 empty] | 18253 | 18253 |  |  |  | 18253 | [10 empty] | 707 |  | (DC) Dry Cooling |  | DC | Dry/Hybrid |  |  |  |  | OP | 5 | 2004 |  |  | OP | 6 | 2004 | 6 | 2034 | OP | 5 | 2004 | N | NG | CA | Y | Electric Utility | 1 |  |  |  | 1C MB MG
9155 | CA | 55853 | Inland Empire Energy Center | 2015 | 1 | 1 | 1 | 1 | Natural Gas Fired Combined Cycle |  |  |  | 345 | 0 | 0 |  |  |  | 0 |  | 0 |  |  | 0 |  |  |  |  | 0 | 0 |  |  |  |  | 0 |  | (RI) Recirculate: Induced Draft |  | RI | Closed | Reclaimed | Discharge | Eastern Muni Water District | Inland Empire Brine Line | OP | 7 | 2009 |  |  | OP | 7 | 2009 | 7 | 2039 | OP | 7 | 2009 | N | NG | CS | N | IPP Non-CHP | 3 |  |  |  | Simple
9155 | CA | 55853 | Inland Empire Energy Center | 2015 | 2 | 1 | 1 | 1 | Natural Gas Fired Combined Cycle |  |  |  | 345 | 0 | 0 |  |  |  | 0 |  | 0 |  |  | 0 |  |  |  |  | 0 | 0 |  |  |  |  | 0 |  | (RI) Recirculate: Induced Draft |  | RI | Closed | Reclaimed | Discharge | Eastern Muni Water District | Inland Empire Brine Line | OP | 7 | 2009 |  |  | OP | 7 | 2009 | 7 | 2039 | OP | 7 | 2009 | N | NG | CS | N | IPP Non-CHP | 3 |  |  |  | Simple
9155 | CA | 55853 | Inland Empire Energy Center | 2015 | 3 | 1 | 1 | 1 | Natural Gas Fired Combined Cycle |  |  |  | 345 | 0 | 0 |  |  |  | 0 |  | 0 |  |  | 0 |  |  |  |  | 0 | 0 |  |  |  |  | 0 |  | (RI) Recirculate: Induced Draft |  | RI | Closed | Reclaimed | Discharge | Eastern Muni Water District | Inland Empire Brine Line | OP | 7 | 2009 |  |  | OP | 7 | 2009 | 7 | 2039 | OP | 7 | 2009 | N | NG | CS | N | IPP Non-CHP | 3 |  |  |  | Simple
9155 | CA | 55853 | Inland Empire Energy Center | 2015 | 4 | 1 | 1 | 1 | Natural Gas Fired Combined Cycle |  |  |  | 345 | 0 | 0 |  |  |  | 0 |  | 0 |  |  | 0 |  |  |  |  | 0 | 0 |  |  |  |  | 0 |  | (RI) Recirculate: Induced Draft |  | RI | Closed | Reclaimed | Discharge | Eastern Muni Water District | Inland Empire Brine Line | OP | 7 | 2009 |  |  | OP | 7 | 2009 | 7 | 2039 | OP | 7 | 2009 | N | NG | CS | N | IPP Non-CHP | 3 |  |  |  | Simple
9155 | CA | 55853 | Inland Empire Energy Center | 2015 | 5 | 1 | 1 | 1 | Natural Gas Fired Combined Cycle |  |  |  | 345 | 0 | 0 |  |  |  | 0 |  | 0 |  |  | 0 |  |  |  |  | 0 | 0 |  |  |  |  | 0 |  | (RI) Recirculate: Induced Draft |  | RI | Closed | Reclaimed | Discharge | Eastern Muni Water District | Inland Empire Brine Line | OP | 7 | 2009 |  |  | OP | 7 | 2009 | 7 | 2039 | OP | 7 | 2009 | N | NG | CS | N | IPP Non-CHP | 3 |  |  |  | Simple
9155 | CA | 55853 | Inland Empire Energy Center | 2015 | 6 | 1 | 1 | 1 | Natural Gas Fired Combined Cycle |  |  |  | 345 | 56764 | 55816 |  |  |  | 401356 |  | 401356 |  |  | 401356 |  |  |  |  | 2.188 | 0 |  |  |  |  | 218 |  | (RI) Recirculate: Induced Draft |  | RI | Closed | Reclaimed | Discharge | Eastern Muni Water District | Inland Empire Brine Line | OP | 7 | 2009 |  |  | OP | 7 | 2009 | 7 | 2039 | OP | 7 | 2009 | N | NG | CS | N | IPP Non-CHP | 3 |  |  |  | Simple
9155 | CA | 55853 | Inland Empire Energy Center | 2015 | 7 | 1 | 1 | 1 | Natural Gas Fired Combined Cycle |  |  |  | 345 | 85978 | 84449 |  |  |  | 597957 |  | 597957 |  |  | 597957 |  |  |  |  | 4.282 | 0.001 |  |  |  |  | 319 |  | (RI) Recirculate: Induced Draft |  | RI | Closed | Reclaimed | Discharge | Eastern Muni Water District | Inland Empire Brine Line | OP | 7 | 2009 |  |  | OP | 7 | 2009 | 7 | 2039 | OP | 7 | 2009 | N | NG | CS | N | IPP Non-CHP | 3 |  |  |  | Simple
9155 | CA | 55853 | Inland Empire Energy Center | 2015 | 8 | 1 | 1 | 1 | Natural Gas Fired Combined Cycle |  |  |  | 345 | 196736 | 191179 |  |  |  | 1352275 |  | 1352275 |  |  | 1352275 |  |  |  |  | 27.508 | 0.325 |  |  |  |  | 734 |  | (RI) Recirculate: Induced Draft |  | RI | Closed | Reclaimed | Discharge | Eastern Muni Water District | Inland Empire Brine Line | OP | 7 | 2009 |  |  | OP | 7 | 2009 | 7 | 2039 | OP | 7 | 2009 | N | NG | CS | N | IPP Non-CHP | 3 |  |  |  | Simple
9155 | CA | 55853 | Inland Empire Energy Center | 2015 | 9 | 1 | 1 | 1 | Natural Gas Fired Combined Cycle |  |  |  | 345 | 195804 | 191702 |  |  |  | 1346635 |  | 1346635 |  |  | 1346635 |  |  |  |  | 26.226 | 0.236 |  |  |  |  | 720 |  | (RI) Recirculate: Induced Draft |  | RI | Closed | Reclaimed | Discharge | Eastern Muni Water District | Inland Empire Brine Line | OP | 7 | 2009 |  |  | OP | 7 | 2009 | 7 | 2039 | OP | 7 | 2009 | N | NG | CS | N | IPP Non-CHP | 3 |  |  |  | Simple
9155 | CA | 55853 | Inland Empire Energy Center | 2015 | 10 | 1 | 1 | 1 | Natural Gas Fired Combined Cycle |  |  |  | 345 | 67657 | 65934 |  |  |  | 478276 |  | 478276 |  |  | 478276 |  |  |  |  | 3.104 | 0.041 |  |  |  |  | 257 |  | (RI) Recirculate: Induced Draft |  | RI | Closed | Reclaimed | Discharge | Eastern Muni Water District | Inland Empire Brine Line | OP | 7 | 2009 |  |  | OP | 7 | 2009 | 7 | 2039 | OP | 7 | 2009 | N | NG | CS | N | IPP Non-CHP | 3 |  |  |  | Simple
9155 | CA | 55853 | Inland Empire Energy Center | 2015 | 11 | 1 | 1 | 1 | Natural Gas Fired Combined Cycle |  |  |  | 345 | 0 | 0 |  |  |  | 0 |  | 0 |  |  | 0 |  |  |  |  | 0 | 0 |  |  |  |  | 0 |  | (RI) Recirculate: Induced Draft |  | RI | Closed | Reclaimed | Discharge | Eastern Muni Water District | Inland Empire Brine Line | OP | 7 | 2009 |  |  | OP | 7 | 2009 | 7 | 2039 | OP | 7 | 2009 | N | NG | CS | N | IPP Non-CHP | 3 |  |  |  | Simple
9155 | CA | 55853 | Inland Empire Energy Center | 2015 | 12 | 1 | 1 | 1 | Natural Gas Fired Combined Cycle |  |  |  | 345 | 0 | 0 |  |  |  | 0 |  | 0 |  |  | 0 |  |  |  |  | 0 | 0 |  |  |  |  | 0 |  | (RI) Recirculate: Induced Draft |  | RI | Closed | Reclaimed | Discharge | Eastern Muni Water District | Inland Empire Brine Line | OP | 7 | 2009 |  |  | OP | 7 | 2009 | 7 | 2039 | OP | 7 | 2009 | N | NG | CS | N | IPP Non-CHP | 3 |  |  |  | Simple
9155 | CA | 55853 | Inland Empire Energy Center | 2015 | 1 | 2 | 2 | 2 | Natural Gas Fired Combined Cycle |  |  |  | 345 | 0 | 0 |  |  |  | 0 |  | 0 |  |  | 0 |  |  |  |  | 0 | 0 |  |  |  |  | 0 |  | (RI) Recirculate: Induced Draft |  | RI | Closed | Reclaimed | Discharge | Eastern Muni Water District | Inland Empire Brine Line | OP | 5 | 2010 |  |  | OP | 5 | 2010 | 5 | 2040 | OP | 5 | 2010 | N | NG | CS | N | IPP Non-CHP | 3 |  |  |  | Simple
9155 | CA | 55853 | Inland Empire Energy Center | 2015 | 2 | 2 | 2 | 2 | Natural Gas Fired Combined Cycle |  |  |  | 345 | 0 | 0 |  |  |  | 0 |  | 0 |  |  | 0 |  |  |  |  | 0 | 0 |  |  |  |  | 0 |  | (RI) Recirculate: Induced Draft |  | RI | Closed | Reclaimed | Discharge | Eastern Muni Water District | Inland Empire Brine Line | OP | 5 | 2010 |  |  | OP | 5 | 2010 | 5 | 2040 | OP | 5 | 2010 | N | NG | CS | N | IPP Non-CHP | 3 |  |  |  | Simple
9155 | CA | 55853 | Inland Empire Energy Center | 2015 | 3 | 2 | 2 | 2 | Natural Gas Fired Combined Cycle |  |  |  | 345 | 0 | 0 |  |  |  | 0 |  | 0 |  |  | 0 |  |  |  |  | 0 | 0 |  |  |  |  | 0 |  | (RI) Recirculate: Induced Draft |  | RI | Closed | Reclaimed | Discharge | Eastern Muni Water District | Inland Empire Brine Line | OP | 5 | 2010 |  |  | OP | 5 | 2010 | 5 | 2040 | OP | 5 | 2010 | N | NG | CS | N | IPP Non-CHP | 3 |  |  |  | Simple
9155 | CA | 55853 | Inland Empire Energy Center | 2015 | 4 | 2 | 2 | 2 | Natural Gas Fired Combined Cycle |  |  |  | 345 | 0 | 0 |  |  |  | 0 |  | 0 |  |  | 0 |  |  |  |  | 0 | 0 |  |  |  |  | 0 |  | (RI) Recirculate: Induced Draft |  | RI | Closed | Reclaimed | Discharge | Eastern Muni Water District | Inland Empire Brine Line | OP | 5 | 2010 |  |  | OP | 5 | 2010 | 5 | 2040 | OP | 5 | 2010 | N | NG | CS | N | IPP Non-CHP | 3 |  |  |  | Simple
9155 | CA | 55853 | Inland Empire Energy Center | 2015 | 5 | 2 | 2 | 2 | Natural Gas Fired Combined Cycle |  |  |  | 345 | 0 | 0 |  |  |  | 0 |  | 0 |  |  | 0 |  |  |  |  | 0 | 0 |  |  |  |  | 0 |  | (RI) Recirculate: Induced Draft |  | RI | Closed | Reclaimed | Discharge | Eastern Muni Water District | Inland Empire Brine Line | OP | 5 | 2010 |  |  | OP | 5 | 2010 | 5 | 2040 | OP | 5 | 2010 | N | NG | CS | N | IPP Non-CHP | 3 |  |  |  | Simple
9155 | CA | 55853 | Inland Empire Energy Center | 2015 | 6 | 2 | 2 | 2 | Natural Gas Fired Combined Cycle |  |  |  | 345 | 0 | 0 |  |  |  | 0 |  | 0 |  |  | 0 |  |  |  |  | 0 | 0 |  |  |  |  | 0 |  | (RI) Recirculate: Induced Draft |  | RI | Closed | Reclaimed | Discharge | Eastern Muni Water District | Inland Empire Brine Line | OP | 5 | 2010 |  |  | OP | 5 | 2010 | 5 | 2040 | OP | 5 | 2010 | N | NG | CS | N | IPP Non-CHP | 3 |  |  |  | Simple
9155 | CA | 55853 | Inland Empire Energy Center | 2015 | 7 | 2 | 2 | 2 | Natural Gas Fired Combined Cycle |  |  |  | 345 | 11501 | 10943 |  |  |  | 85572 |  | 85572 |  |  | 85572 |  |  |  |  | 0.067 | 0 |  |  |  |  | 49 |  | (RI) Recirculate: Induced Draft |  | RI | Closed | Reclaimed | Discharge | Eastern Muni Water District | Inland Empire Brine Line | OP | 5 | 2010 |  |  | OP | 5 | 2010 | 5 | 2040 | OP | 5 | 2010 | N | NG | CS | N | IPP Non-CHP | 3 |  |  |  | Simple
9155 | CA | 55853 | Inland Empire Energy Center | 2015 | 8 | 2 | 2 | 2 | Natural Gas Fired Combined Cycle |  |  |  | 345 | 189312 | 181661 |  |  |  | 1323342 |  | 1323342 |  |  | 1323342 |  |  |  |  | 28.405 | 0.104 |  |  |  |  | 729 |  | (RI) Recirculate: Induced Draft |  | RI | Closed | Reclaimed | Discharge | Eastern Muni Water District | Inland Empire Brine Line | OP | 5 | 2010 |  |  | OP | 5 | 2010 | 5 | 2040 | OP | 5 | 2010 | N | NG | CS | N | IPP Non-CHP | 3 |  |  |  | Simple
9155 | CA | 55853 | Inland Empire Energy Center | 2015 | 9 | 2 | 2 | 2 | Natural Gas Fired Combined Cycle |  |  |  | 345 | 129848 | 124153 |  |  |  | 922422 |  | 922422 |  |  | 922422 |  |  |  |  | 12.724 | 0.023 |  |  |  |  | 518 |  | (RI) Recirculate: Induced Draft |  | RI | Closed | Reclaimed | Discharge | Eastern Muni Water District | Inland Empire Brine Line | OP | 5 | 2010 |  |  | OP | 5 | 2010 | 5 | 2040 | OP | 5 | 2010 | N | NG | CS | N | IPP Non-CHP | 3 |  |  |  | Simple
9155 | CA | 55853 | Inland Empire Energy Center | 2015 | 10 | 2 | 2 | 2 | Natural Gas Fired Combined Cycle |  |  |  | 345 | 22203 | 21328 |  |  |  | 164264 |  | 164264 |  |  | 164264 |  |  |  |  | 0.432 | 0.002 |  |  |  |  | 90 |  | (RI) Recirculate: Induced Draft |  | RI | Closed | Reclaimed | Discharge | Eastern Muni Water District | Inland Empire Brine Line | OP | 5 | 2010 |  |  | OP | 5 | 2010 | 5 | 2040 | OP | 5 | 2010 | N | NG | CS | N | IPP Non-CHP | 3 |  |  |  | Simple
9155 | CA | 55853 | Inland Empire Energy Center | 2015 | 11 | 2 | 2 | 2 | Natural Gas Fired Combined Cycle |  |  |  | 345 | 0 | 0 |  |  |  | 0 |  | 0 |  |  | 0 |  |  |  |  | 0 | 0 |  |  |  |  | 0 |  | (RI) Recirculate: Induced Draft |  | RI | Closed | Reclaimed | Discharge | Eastern Muni Water District | Inland Empire Brine Line | OP | 5 | 2010 |  |  | OP | 5 | 2010 | 5 | 2040 | OP | 5 | 2010 | N | NG | CS | N | IPP Non-CHP | 3 |  |  |  | Simple
9155 | CA | 55853 | Inland Empire Energy Center | 2015 | 12 | 2 | 2 | 2 | Natural Gas Fired Combined Cycle |  |  |  | 345 | 0 | 0 |  |  |  | 0 |  | 0 |  |  | 0 |  |  |  |  | 0 | 0 |  |  |  |  | 0 |  | (RI) Recirculate: Induced Draft |  | RI | Closed | Reclaimed | Discharge | Eastern Muni Water District | Inland Empire Brine Line | OP | 5 | 2010 |  |  | OP | 5 | 2010 | 5 | 2040 | OP | 5 | 2010 | N | NG | CS | N | IPP Non-CHP | 3 |  |  |  | Simple
15330 | IL | 55856 | Prairie State Generating Station | 2015 | 1 | PC1 | PC1 | 1 | Conventional Steam Coal | 812 | 591938 | 550713 | [6 empty] | 5152471 | 5152471 |  |  | 5152471 | [5 empty] | 194.014 | 194.199 | 352 | 353 | 38 | 38 | 744 | 10 | (RI) Recirculate: Induced Draft |  | RI | Closed | Fresh | Surface | Kaskaskia River | Kaskaskia River | OP | 6 | 2012 |  |  | OP | 3 | 2012 |  |  | OP | 6 | 2012 | N | BIT | ST | N/A | IPP Non-CHP | 1 |  |  |  | Simple
15330 | IL | 55856 | Prairie State Generating Station | 2015 | 2 | PC1 | PC1 | 1 | Conventional Steam Coal | 812 | 508844 | 474545 | [6 empty] | 4370746 | 4370746 |  |  | 4370746 | [5 empty] | 170.123 | 170.335 | 358 | 359 | 39 | 39 | 672 | 10 | (RI) Recirculate: Induced Draft |  | RI | Closed | Fresh | Surface | Kaskaskia River | Kaskaskia River | OP | 6 | 2012 |  |  | OP | 3 | 2012 |  |  | OP | 6 | 2012 | N | BIT | ST | N/A | IPP Non-CHP | 1 |  |  |  | Simple
15330 | IL | 55856 | Prairie State Generating Station | 2015 | 3 | PC1 | PC1 | 1 | Conventional Steam Coal | 812 | 586536 | 546021 | [6 empty] | 5281630 | 5281630 |  |  | 5281630 | [5 empty] | 230.563 | 230.92 | 422 | 423 | 44 | 44 | 744 | 10 | (RI) Recirculate: Induced Draft |  | RI | Closed | Fresh | Surface | Kaskaskia River | Kaskaskia River | OP | 6 | 2012 |  |  | OP | 3 | 2012 |  |  | OP | 6 | 2012 | N | BIT | ST | N/A | IPP Non-CHP | 1 |  |  |  | Simple
15330 | IL | 55856 | Prairie State Generating Station | 2015 | 4 | PC1 | PC1 | 1 | Conventional Steam Coal | 812 | 49061 | 45511 | [6 empty] | 401964 | 401964 |  |  | 401964 | [5 empty] | 25.904 | 26.117 | 569 | 574 | 64 | 65 | 720 | 10 | (RI) Recirculate: Induced Draft |  | RI | Closed | Fresh | Surface | Kaskaskia River | Kaskaskia River | OP | 6 | 2012 |  |  | OP | 3 | 2012 |  |  | OP | 6 | 2012 | N | BIT | ST | N/A | IPP Non-CHP | 1 |  |  |  | Simple
15330 | IL | 55856 | Prairie State Generating Station | 2015 | 5 | PC1 | PC1 | 1 | Conventional Steam Coal | 812 | 366774 | 337606 | [6 empty] | 3151069 | 3151069 |  |  | 3151069 | [5 empty] | 160.854 | 109.957 | 476 | 326 | 51 | 35 | 744 | 10 | (RI) Recirculate: Induced Draft |  | RI | Closed | Fresh | Surface | Kaskaskia River | Kaskaskia River | OP | 6 | 2012 |  |  | OP | 3 | 2012 |  |  | OP | 6 | 2012 | N | BIT | ST | N/A | IPP Non-CHP | 1 |  |  |  | Simple
15330 | IL | 55856 | Prairie State Generating Station | 2015 | 6 | PC1 | PC1 | 1 | Conventional Steam Coal | 812 | 609096 | 566006 | [6 empty] | 5380658 | 5380658 |  |  | 5380658 | [5 empty] | 271.317 | 205.649 | 479 | 363 | 50 | 38 | 720 | 10 | (RI) Recirculate: Induced Draft |  | RI | Closed | Fresh | Surface | Kaskaskia River | Kaskaskia River | OP | 6 | 2012 |  |  | OP | 3 | 2012 |  |  | OP | 6 | 2012 | N | BIT | ST | N/A | IPP Non-CHP | 1 |  |  |  | Simple
15330 | IL | 55856 | Prairie State Generating Station | 2015 | 7 | PC1 | PC1 | 1 | Conventional Steam Coal | 812 | 551105 | 512732 | [6 empty] | 4762617 | 4762617 |  |  | 4762617 | [5 empty] | 244.635 | 197.819 | 477 | 386 | 51 | 42 | 744 | 10 | (RI) Recirculate: Induced Draft |  | RI | Closed | Fresh | Surface | Kaskaskia River | Kaskaskia River | OP | 6 | 2012 |  |  | OP | 3 | 2012 |  |  | OP | 6 | 2012 | N | BIT | ST | N/A | IPP Non-CHP | 1 |  |  |  | Simple
15330 | IL | 55856 | Prairie State Generating Station | 2015 | 8 | PC1 | PC1 | 1 | Conventional Steam Coal | 812 | 632573 | 588268 | [6 empty] | 5323277 | 5323277 |  |  | 5323277 | [5 empty] | 280.615 | 215.555 | 477 | 366 | 53 | 40 | 744 | 10 | (RI) Recirculate: Induced Draft |  | RI | Closed | Fresh | Surface | Kaskaskia River | Kaskaskia River | OP | 6 | 2012 |  |  | OP | 3 | 2012 |  |  | OP | 6 | 2012 | N | BIT | ST | N/A | IPP Non-CHP | 1 |  |  |  | Simple
15330 | IL | 55856 | Prairie State Generating Station | 2015 | 9 | PC1 | PC1 | 1 | Conventional Steam Coal | 812 | 589742 | 548060 | [6 empty] | 4915461 | 4915461 |  |  | 4915461 | [5 empty] | 261.711 | 199.675 | 478 | 364 | 53 | 41 | 720 | 10 | (RI) Recirculate: Induced Draft |  | RI | Closed | Fresh | Surface | Kaskaskia River | Kaskaskia River | OP | 6 | 2012 |  |  | OP | 3 | 2012 |  |  | OP | 6 | 2012 | N | BIT | ST | N/A | IPP Non-CHP | 1 |  |  |  | Simple
15330 | IL | 55856 | Prairie State Generating Station | 2015 | 10 | PC1 | PC1 | 1 | Conventional Steam Coal | 812 | 476976 | 443732 | [6 empty] | 4023377 | 4023377 |  |  | 4023377 | [5 empty] | 201.699 | 152.453 | 455 | 344 | 50 | 38 | 744 | 10 | (RI) Recirculate: Induced Draft |  | RI | Closed | Fresh | Surface | Kaskaskia River | Kaskaskia River | OP | 6 | 2012 |  |  | OP | 3 | 2012 |  |  | OP | 6 | 2012 | N | BIT | ST | N/A | IPP Non-CHP | 1 |  |  |  | Simple
15330 | IL | 55856 | Prairie State Generating Station | 2015 | 11 | PC1 | PC1 | 1 | Conventional Steam Coal | 812 | 579891 | 539106 | [6 empty] | 5005038 | 5005038 |  |  | 5005038 | [5 empty] | 227.759 | 164.467 | 422 | 305 | 46 | 33 | 720 | 10 | (RI) Recirculate: Induced Draft |  | RI | Closed | Fresh | Surface | Kaskaskia River | Kaskaskia River | OP | 6 | 2012 |  |  | OP | 3 | 2012 |  |  | OP | 6 | 2012 | N | BIT | ST | N/A | IPP Non-CHP | 1 |  |  |  | Simple
15330 | IL | 55856 | Prairie State Generating Station | 2015 | 12 | PC1 | PC1 | 1 | Conventional Steam Coal | 812 | 540993 | 502989 | [6 empty] | 4604413 | 4604413 |  |  | 4604413 | [5 empty] | 210.304 | 145.9 | 418 | 290 | 46 | 32 | 744 | 10 | (RI) Recirculate: Induced Draft |  | RI | Closed | Fresh | Surface | Kaskaskia River | Kaskaskia River | OP | 6 | 2012 |  |  | OP | 3 | 2012 |  |  | OP | 6 | 2012 | N | BIT | ST | N/A | IPP Non-CHP | 1 |  |  |  | Simple
15330 | IL | 55856 | Prairie State Generating Station | 2015 | 1 | PC2 | PC2 | 2 | Conventional Steam Coal | 816 | 554225 | 515568 | [6 empty] | 4873012 | 4873012 |  |  | 4873012 | [5 empty] | 147.377 | 120.505 | 286 | 234 | 30 | 25 | 744 | 10 | (RI) Recirculate: Induced Draft |  | RI | Closed | Fresh | Surface | Kaskaskia River | Kaskaskia River | OP | 11 | 2012 |  |  | OP | 3 | 2012 |  |  | OP | 11 | 2012 | N | BIT | ST | N/A | IPP Non-CHP | 1 |  |  |  | Simple
15330 | IL | 55856 | Prairie State Generating Station | 2015 | 2 | PC2 | PC2 | 2 | Conventional Steam Coal | 816 | 284626 | 264156 | [6 empty] | 2491845 | 2491845 |  |  | 2491845 | [5 empty] | 46.9 | 31.107 | 178 | 118 | 19 | 12 | 672 | 10 | (RI) Recirculate: Induced Draft |  | RI | Closed | Fresh | Surface | Kaskaskia River | Kaskaskia River | OP | 11 | 2012 |  |  | OP | 3 | 2012 |  |  | OP | 11 | 2012 | N | BIT | ST | N/A | IPP Non-CHP | 1 |  |  |  | Simple
15330 | IL | 55856 | Prairie State Generating Station | 2015 | 3 | PC2 | PC2 | 2 | Conventional Steam Coal | 816 | 113975 | 106574 | [6 empty] | 1029472 | 1029472 |  |  | 1029472 | [5 empty] | 29.525 | 21.543 | 277 | 202 | 29 | 21 | 744 | 10 | (RI) Recirculate: Induced Draft |  | RI | Closed | Fresh | Surface | Kaskaskia River | Kaskaskia River | OP | 11 | 2012 |  |  | OP | 3 | 2012 |  |  | OP | 11 | 2012 | N | BIT | ST | N/A | IPP Non-CHP | 1 |  |  |  | Simple
15330 | IL | 55856 | Prairie State Generating Station | 2015 | 4 | PC2 | PC2 | 2 | Conventional Steam Coal | 816 | 583541 | 544575 | [6 empty] | 5025536 | 5025536 |  |  | 5025536 | [5 empty] | 231.821 | 192.503 | 426 | 353 | 46 | 38 | 720 | 10 | (RI) Recirculate: Induced Draft |  | RI | Closed | Fresh | Surface | Kaskaskia River | Kaskaskia River | OP | 11 | 2012 |  |  | OP | 3 | 2012 |  |  | OP | 11 | 2012 | N | BIT | ST | N/A | IPP Non-CHP | 1 |  |  |  | Simple
15330 | IL | 55856 | Prairie State Generating Station | 2015 | 5 | PC2 | PC2 | 2 | Conventional Steam Coal | 816 | 371656 | 340769 | [6 empty] | 3237400 | 3237400 |  |  | 3237400 | [5 empty] | 153.1 | 130.885 | 449 | 384 | 47 | 40 | 744 | 10 | (RI) Recirculate: Induced Draft |  | RI | Closed | Fresh | Surface | Kaskaskia River | Kaskaskia River | OP | 11 | 2012 |  |  | OP | 3 | 2012 |  |  | OP | 11 | 2012 | N | BIT | ST | N/A | IPP Non-CHP | 1 |  |  |  | Simple
15330 | IL | 55856 | Prairie State Generating Station | 2015 | 6 | PC2 | PC2 | 2 | Conventional Steam Coal | 816 | 567619 | 525478 | [6 empty] | 5049062 | 5049062 |  |  | 5049062 | [5 empty] | 242.63 | 215.935 | 462 | 411 | 48 | 43 | 720 | 10 | (RI) Recirculate: Induced Draft |  | RI | Closed | Fresh | Surface | Kaskaskia River | Kaskaskia River | OP | 11 | 2012 |  |  | OP | 3 | 2012 |  |  | OP | 11 | 2012 | N | BIT | ST | N/A | IPP Non-CHP | 1 |  |  |  | Simple
15330 | IL | 55856 | Prairie State Generating Station | 2015 | 7 | PC2 | PC2 | 2 | Conventional Steam Coal | 816 | 610185 | 564681 | [6 empty] | 5422217 | 5422217 |  |  | 5422217 | [5 empty] | 259.449 | 236.724 | 459 | 419 | 48 | 44 | 744 | 10 | (RI) Recirculate: Induced Draft |  | RI | Closed | Fresh | Surface | Kaskaskia River | Kaskaskia River | OP | 11 | 2012 |  |  | OP | 3 | 2012 |  |  | OP | 11 | 2012 | N | BIT | ST | N/A | IPP Non-CHP | 1 |  |  |  | Simple
15330 | IL | 55856 | Prairie State Generating Station | 2015 | 8 | PC2 | PC2 | 2 | Conventional Steam Coal | 816 | 533975 | 494212 | [6 empty] | 4580491 | 4580491 |  |  | 4580491 | [5 empty] | 227.391 | 207.556 | 460 | 420 | 50 | 45 | 744 | 10 | (RI) Recirculate: Induced Draft |  | RI | Closed | Fresh | Surface | Kaskaskia River | Kaskaskia River | OP | 11 | 2012 |  |  | OP | 3 | 2012 |  |  | OP | 11 | 2012 | N | BIT | ST | N/A | IPP Non-CHP | 1 |  |  |  | Simple
15330 | IL | 55856 | Prairie State Generating Station | 2015 | 9 | PC2 | PC2 | 2 | Conventional Steam Coal | 816 | 612153 | 567705 | [6 empty] | 5191277 | 5191277 |  |  | 5191277 | [5 empty] | 258.263 | 232.746 | 455 | 410 | 50 | 45 | 720 | 10 | (RI) Recirculate: Induced Draft |  | RI | Closed | Fresh | Surface | Kaskaskia River | Kaskaskia River | OP | 11 | 2012 |  |  | OP | 3 | 2012 |  |  | OP | 11 | 2012 | N | BIT | ST | N/A | IPP Non-CHP | 1 |  |  |  | Simple
15330 | IL | 55856 | Prairie State Generating Station | 2015 | 10 | PC2 | PC2 | 2 | Conventional Steam Coal | 816 | 438587 | 407247 | [6 empty] | 3819275 | 3819275 |  |  | 3819275 | [5 empty] | 199.953 | 176.825 | 491 | 434 | 52 | 46 | 744 | 10 | (RI) Recirculate: Induced Draft |  | RI | Closed | Fresh | Surface | Kaskaskia River | Kaskaskia River | OP | 11 | 2012 |  |  | OP | 3 | 2012 |  |  | OP | 11 | 2012 | N | BIT | ST | N/A | IPP Non-CHP | 1 |  |  |  | Simple
15330 | IL | 55856 | Prairie State Generating Station | 2015 | 11 | PC2 | PC2 | 2 | Conventional Steam Coal | 816 | 599895 | 556923 | [6 empty] | 5140128 | 5140128 |  |  | 5140128 | [5 empty] | 219.159 | 189.952 | 394 | 341 | 43 | 37 | 720 | 10 | (RI) Recirculate: Induced Draft |  | RI | Closed | Fresh | Surface | Kaskaskia River | Kaskaskia River | OP | 11 | 2012 |  |  | OP | 3 | 2012 |  |  | OP | 11 | 2012 | N | BIT | ST | N/A | IPP Non-CHP | 1 |  |  |  | Simple
15330 | IL | 55856 | Prairie State Generating Station | 2015 | 12 | PC2 | PC2 | 2 | Conventional Steam Coal | 816 | 587675 | 563660 | [6 empty] | 5194414 | 5194414 |  |  | 5194414 | [5 empty] | 223.529 | 184.826 | 397 | 328 | 43 | 36 | 744 | 10 | (RI) Recirculate: Induced Draft |  | RI | Closed | Fresh | Surface | Kaskaskia River | Kaskaskia River | OP | 11 | 2012 |  |  | OP | 3 | 2012 |  |  | OP | 11 | 2012 | N | BIT | ST | N/A | IPP Non-CHP | 1 |  |  |  | Simple
17539 | SC | 55927 | Jasper | 2015 | 1 | CT1 | HRSG1 | CW | Natural Gas Fired Combined Cycle | [6 empty] | 158 | 79183 | 74528 | 2979980 |  |  | 2979980 |  | 2979821 | 159 |  |  |  | 91.302 | 71.796 |  |  |  |  | 744 |  | (RI) Recirculate: Induced Draft |  | RI | Closed | Fresh | Other | Municipal |  | OP | 5 | 2004 |  |  | OP | 5 | 2004 |  |  | OP | 5 | 2004 | N | NG | CT | N/A | Electric Utility | 1 |  |  |  | 1C MB MG
17539 | SC | 55927 | Jasper | 2015 | 2 | CT1 | HRSG1 | CW | Natural Gas Fired Combined Cycle | [6 empty] | 158 | 83090 | 78735 | 2914348 |  |  | 2914348 |  | 2894481 | 19867 |  |  |  | 85.39 | 66.697 |  |  |  |  | 672 |  | (RI) Recirculate: Induced Draft |  | RI | Closed | Fresh | Other | Municipal |  | OP | 5 | 2004 |  |  | OP | 5 | 2004 |  |  | OP | 5 | 2004 | N | NG | CT | N/A | Electric Utility | 1 |  |  |  | 1C MB MG
17539 | SC | 55927 | Jasper | 2015 | 3 | CT1 | HRSG1 | CW | Natural Gas Fired Combined Cycle | [6 empty] | 158 | 96345 | 91317 | 3280004 |  |  | 3280004 |  | 3279833 | 171 |  |  |  | 106.449 | 80.947 |  |  |  |  | 744 |  | (RI) Recirculate: Induced Draft |  | RI | Closed | Fresh | Other | Municipal |  | OP | 5 | 2004 |  |  | OP | 5 | 2004 |  |  | OP | 5 | 2004 | N | NG | CT | N/A | Electric Utility | 1 |  |  |  | 1C MB MG
17539 | SC | 55927 | Jasper | 2015 | 4 | CT1 | HRSG1 | CW | Natural Gas Fired Combined Cycle | [6 empty] | 158 | 55043 | 50879 | 2314384 |  |  | 2314384 |  | 2314384 | 0 |  |  |  | 83.637 | 61.31 |  |  |  |  | 516 |  | (RI) Recirculate: Induced Draft |  | RI | Closed | Fresh | Other | Municipal |  | OP | 5 | 2004 |  |  | OP | 5 | 2004 |  |  | OP | 5 | 2004 | N | NG | CT | N/A | Electric Utility | 1 |  |  |  | 1C MB MG
17539 | SC | 55927 | Jasper | 2015 | 5 | CT1 | HRSG1 | CW | Natural Gas Fired Combined Cycle | [6 empty] | 158 | 100625 | 94382 | 3570799 |  |  | 3570799 |  | 3570607 | 192 |  |  |  | 127.994 | 104.187 |  |  |  |  | 705 |  | (RI) Recirculate: Induced Draft |  | RI | Closed | Fresh | Other | Municipal |  | OP | 5 | 2004 |  |  | OP | 5 | 2004 |  |  | OP | 5 | 2004 | N | NG | CT | N/A | Electric Utility | 1 |  |  |  | 1C MB MG
17539 | SC | 55927 | Jasper | 2015 | 6 | CT1 | HRSG1 | CW | Natural Gas Fired Combined Cycle | [6 empty] | 158 | 97007 | 89811 | 3706467 |  |  | 3706467 |  | 3706165 | 302 |  |  |  | 145.524 | 114.999 |  |  |  |  | 720 |  | (RI) Recirculate: Induced Draft |  | RI | Closed | Fresh | Other | Municipal |  | OP | 5 | 2004 |  |  | OP | 5 | 2004 |  |  | OP | 5 | 2004 | N | NG | CT | N/A | Electric Utility | 1 |  |  |  | 1C MB MG
17539 | SC | 55927 | Jasper | 2015 | 7 | CT1 | HRSG1 | CW | Natural Gas Fired Combined Cycle | [6 empty] | 158 | 111258 | 103328 | 4060694 |  |  | 4060694 |  | 4060694 | 0 |  |  |  | 159.8 | 126.827 |  |  |  |  | 744 |  | (RI) Recirculate: Induced Draft |  | RI | Closed | Fresh | Other | Municipal |  | OP | 5 | 2004 |  |  | OP | 5 | 2004 |  |  | OP | 5 | 2004 | N | NG | CT | N/A | Electric Utility | 1 |  |  |  | 1C MB MG
17539 | SC | 55927 | Jasper | 2015 | 8 | CT1 | HRSG1 | CW | Natural Gas Fired Combined Cycle | [6 empty] | 158 | 106345 | 99047 | 3840767 |  |  | 3840767 |  | 3840535 | 232 |  |  |  | 150.119 | 121.953 |  |  |  |  | 744 |  | (RI) Recirculate: Induced Draft |  | RI | Closed | Fresh | Other | Municipal |  | OP | 5 | 2004 |  |  | OP | 5 | 2004 |  |  | OP | 5 | 2004 | N | NG | CT | N/A | Electric Utility | 1 |  |  |  | 1C MB MG
17539 | SC | 55927 | Jasper | 2015 | 9 | CT1 | HRSG1 | CW | Natural Gas Fired Combined Cycle | [6 empty] | 158 | 47355 | 41055 | 3127201 |  |  | 3127201 |  | 3122780 | 4421 |  |  |  | 116.198 | 93.566 |  |  |  |  | 720 |  | (RI) Recirculate: Induced Draft |  | RI | Closed | Fresh | Other | Municipal |  | OP | 5 | 2004 |  |  | OP | 5 | 2004 |  |  | OP | 5 | 2004 | N | NG | CT | N/A | Electric Utility | 1 |  |  |  | 1C MB MG
17539 | SC | 55927 | Jasper | 2015 | 10 | CT1 | HRSG1 | CW | Natural Gas Fired Combined Cycle | [6 empty] | 158 | 114894 | 108106 | 4128415 |  |  | 4128415 |  | 4112152 | 16262 |  |  |  | 145.116 | 116.14 |  |  |  |  | 744 |  | (RI) Recirculate: Induced Draft |  | RI | Closed | Fresh | Other | Municipal |  | OP | 5 | 2004 |  |  | OP | 5 | 2004 |  |  | OP | 5 | 2004 | N | NG | CT | N/A | Electric Utility | 1 |  |  |  | 1C MB MG
17539 | SC | 55927 | Jasper | 2015 | 11 | CT1 | HRSG1 | CW | Natural Gas Fired Combined Cycle | [6 empty] | 158 | 108231 | 102287 | 3774044 |  |  | 3774044 |  | 3773724 | 320 |  |  |  | 124.812 | 99.69 |  |  |  |  | 720 |  | (RI) Recirculate: Induced Draft |  | RI | Closed | Fresh | Other | Municipal |  | OP | 5 | 2004 |  |  | OP | 5 | 2004 |  |  | OP | 5 | 2004 | N | NG | CT | N/A | Electric Utility | 1 |  |  |  | 1C MB MG
17539 | SC | 55927 | Jasper | 2015 | 12 | CT1 | HRSG1 | CW | Natural Gas Fired Combined Cycle | [6 empty] | 158 | 90010 | 84945 | 3104382 |  |  | 3104382 |  | 3104133 | 250 |  |  |  | 100.99 | 82.52 |  |  |  |  | 744 |  | (RI) Recirculate: Induced Draft |  | RI | Closed | Fresh | Other | Municipal |  | OP | 5 | 2004 |  |  | OP | 5 | 2004 |  |  | OP | 5 | 2004 | N | NG | CT | N/A | Electric Utility | 1 |  |  |  | 1C MB MG
17539 | SC | 55927 | Jasper | 2015 | 1 | CT2 | HRSG1 | CW | Natural Gas Fired Combined Cycle | [6 empty] | 168 | 99369 | 99369 | 25568 |  |  | 25568 |  | 0 | 25568 |  |  |  | 91.302 | 71.796 |  |  |  |  | 744 |  | (RI) Recirculate: Induced Draft |  | RI | Closed | Fresh | Other | Municipal |  | OP | 5 | 2004 |  |  | OP | 5 | 2004 |  |  | OP | 5 | 2004 | N | NG | CT | N/A | Electric Utility | 1 |  |  |  | 1C MB MG
17539 | SC | 55927 | Jasper | 2015 | 2 | CT2 | HRSG1 | CW | Natural Gas Fired Combined Cycle | [6 empty] | 168 | 90378 | 90378 | 16904 |  |  | 16904 |  | 0 | 16904 |  |  |  | 85.39 | 66.697 |  |  |  |  | 672 |  | (RI) Recirculate: Induced Draft |  | RI | Closed | Fresh | Other | Municipal |  | OP | 5 | 2004 |  |  | OP | 5 | 2004 |  |  | OP | 5 | 2004 | N | NG | CT | N/A | Electric Utility | 1 |  |  |  | 1C MB MG
17539 | SC | 55927 | Jasper | 2015 | 3 | CT2 | HRSG1 | CW | Natural Gas Fired Combined Cycle | [6 empty] | 168 | 103352 | 103352 | 0 |  |  | 0 |  | 0 | 0 |  |  |  | 106.449 | 80.947 |  |  |  |  | 744 |  | (RI) Recirculate: Induced Draft |  | RI | Closed | Fresh | Other | Municipal |  | OP | 5 | 2004 |  |  | OP | 5 | 2004 |  |  | OP | 5 | 2004 | N | NG | CT | N/A | Electric Utility | 1 |  |  |  | 1C MB MG
17539 | SC | 55927 | Jasper | 2015 | 4 | CT2 | HRSG1 | CW | Natural Gas Fired Combined Cycle | [6 empty] | 168 | 73386 | 73386 | 0 |  |  | 0 |  | 0 | 0 |  |  |  | 83.637 | 61.31 |  |  |  |  | 516 |  | (RI) Recirculate: Induced Draft |  | RI | Closed | Fresh | Other | Municipal |  | OP | 5 | 2004 |  |  | OP | 5 | 2004 |  |  | OP | 5 | 2004 | N | NG | CT | N/A | Electric Utility | 1 |  |  |  | 1C MB MG
17539 | SC | 55927 | Jasper | 2015 | 5 | CT2 | HRSG1 | CW | Natural Gas Fired Combined Cycle | [6 empty] | 168 | 104081 | 104081 | 174 |  |  | 174 |  | 0 | 174 |  |  |  | 127.994 | 104.187 |  |  |  |  | 705 |  | (RI) Recirculate: Induced Draft |  | RI | Closed | Fresh | Other | Municipal |  | OP | 5 | 2004 |  |  | OP | 5 | 2004 |  |  | OP | 5 | 2004 | N | NG | CT | N/A | Electric Utility | 1 |  |  |  | 1C MB MG
17539 | SC | 55927 | Jasper | 2015 | 6 | CT2 | HRSG1 | CW | Natural Gas Fired Combined Cycle | [6 empty] | 168 | 105447 | 105447 | 122 |  |  | 122 |  | 0 | 122 |  |  |  | 145.524 | 114.999 |  |  |  |  | 720 |  | (RI) Recirculate: Induced Draft |  | RI | Closed | Fresh | Other | Municipal |  | OP | 5 | 2004 |  |  | OP | 5 | 2004 |  |  | OP | 5 | 2004 | N | NG | CT | N/A | Electric Utility | 1 |  |  |  | 1C MB MG
17539 | SC | 55927 | Jasper | 2015 | 7 | CT2 | HRSG1 | CW | Natural Gas Fired Combined Cycle | [6 empty] | 168 | 111492 | 111492 | 128 |  |  | 128 |  | 0 | 128 |  |  |  | 159.8 | 126.827 |  |  |  |  | 744 |  | (RI) Recirculate: Induced Draft |  | RI | Closed | Fresh | Other | Municipal |  | OP | 5 | 2004 |  |  | OP | 5 | 2004 |  |  | OP | 5 | 2004 | N | NG | CT | N/A | Electric Utility | 1 |  |  |  | 1C MB MG
17539 | SC | 55927 | Jasper | 2015 | 8 | CT2 | HRSG1 | CW | Natural Gas Fired Combined Cycle | [6 empty] | 168 | 108904 | 108904 | 215 |  |  | 215 |  | 0 | 215 |  |  |  | 150.119 | 121.953 |  |  |  |  | 744 |  | (RI) Recirculate: Induced Draft |  | RI | Closed | Fresh | Other | Municipal |  | OP | 5 | 2004 |  |  | OP | 5 | 2004 |  |  | OP | 5 | 2004 | N | NG | CT | N/A | Electric Utility | 1 |  |  |  | 1C MB MG
17539 | SC | 55927 | Jasper | 2015 | 9 | CT2 | HRSG1 | CW | Natural Gas Fired Combined Cycle | [6 empty] | 168 | 105375 | 105375 | 116 |  |  | 116 |  | 0 | 116 |  |  |  | 116.198 | 93.566 |  |  |  |  | 720 |  | (RI) Recirculate: Induced Draft |  | RI | Closed | Fresh | Other | Municipal |  | OP | 5 | 2004 |  |  | OP | 5 | 2004 |  |  | OP | 5 | 2004 | N | NG | CT | N/A | Electric Utility | 1 |  |  |  | 1C MB MG
17539 | SC | 55927 | Jasper | 2015 | 10 | CT2 | HRSG1 | CW | Natural Gas Fired Combined Cycle | [6 empty] | 168 | 116719 | 116719 | 0 |  |  | 0 |  | 0 | 0 |  |  |  | 145.116 | 116.14 |  |  |  |  | 744 |  | (RI) Recirculate: Induced Draft |  | RI | Closed | Fresh | Other | Municipal |  | OP | 5 | 2004 |  |  | OP | 5 | 2004 |  |  | OP | 5 | 2004 | N | NG | CT | N/A | Electric Utility | 1 |  |  |  | 1C MB MG
17539 | SC | 55927 | Jasper | 2015 | 11 | CT2 | HRSG1 | CW | Natural Gas Fired Combined Cycle | [6 empty] | 168 | 105947 | 105947 | 308 |  |  | 308 |  | 0 | 308 |  |  |  | 124.812 | 99.69 |  |  |  |  | 720 |  | (RI) Recirculate: Induced Draft |  | RI | Closed | Fresh | Other | Municipal |  | OP | 5 | 2004 |  |  | OP | 5 | 2004 |  |  | OP | 5 | 2004 | N | NG | CT | N/A | Electric Utility | 1 |  |  |  | 1C MB MG
17539 | SC | 55927 | Jasper | 2015 | 12 | CT2 | HRSG1 | CW | Natural Gas Fired Combined Cycle | [6 empty] | 168 | 88737 | 88737 | 482 |  |  | 482 |  | 0 | 482 |  |  |  | 100.99 | 82.52 |  |  |  |  | 744 |  | (RI) Recirculate: Induced Draft |  | RI | Closed | Fresh | Other | Municipal |  | OP | 5 | 2004 |  |  | OP | 5 | 2004 |  |  | OP | 5 | 2004 | N | NG | CT | N/A | Electric Utility | 1 |  |  |  | 1C MB MG
17539 | SC | 55927 | Jasper | 2015 | 1 | CT3 | HRSG1 | CW | Natural Gas Fired Combined Cycle | [6 empty] | 151 | 88315 | 83660 | 106 |  |  | 106 |  | 0 | 106 |  |  |  | 91.302 | 71.796 |  |  |  |  | 744 |  | (RI) Recirculate: Induced Draft |  | RI | Closed | Fresh | Other | Municipal |  | OP | 5 | 2004 |  |  | OP | 5 | 2004 |  |  | OP | 5 | 2004 | N | NG | CT | N/A | Electric Utility | 1 |  |  |  | 1C MB MG
17539 | SC | 55927 | Jasper | 2015 | 2 | CT3 | HRSG1 | CW | Natural Gas Fired Combined Cycle | [6 empty] | 151 | 86108 | 81753 | 259 |  |  | 259 |  | 0 | 259 |  |  |  | 85.39 | 66.697 |  |  |  |  | 672 |  | (RI) Recirculate: Induced Draft |  | RI | Closed | Fresh | Other | Municipal |  | OP | 5 | 2004 |  |  | OP | 5 | 2004 |  |  | OP | 5 | 2004 | N | NG | CT | N/A | Electric Utility | 1 |  |  |  | 1C MB MG
17539 | SC | 55927 | Jasper | 2015 | 3 | CT3 | HRSG1 | CW | Natural Gas Fired Combined Cycle | [6 empty] | 151 | 88018 | 82990 | 565 |  |  | 565 |  | 0 | 565 |  |  |  | 106.449 | 80.947 |  |  |  |  | 744 |  | (RI) Recirculate: Induced Draft |  | RI | Closed | Fresh | Other | Municipal |  | OP | 5 | 2004 |  |  | OP | 5 | 2004 |  |  | OP | 5 | 2004 | N | NG | CT | N/A | Electric Utility | 1 |  |  |  | 1C MB MG
17539 | SC | 55927 | Jasper | 2015 | 4 | CT3 | HRSG1 | CW | Natural Gas Fired Combined Cycle | [6 empty] | 151 | 72577 | 68413 | 0 |  |  | 0 |  | 0 | 0 |  |  |  | 83.637 | 61.31 |  |  |  |  | 516 |  | (RI) Recirculate: Induced Draft |  | RI | Closed | Fresh | Other | Municipal |  | OP | 5 | 2004 |  |  | OP | 5 | 2004 |  |  | OP | 5 | 2004 | N | NG | CT | N/A | Electric Utility | 1 |  |  |  | 1C MB MG
17539 | SC | 55927 | Jasper | 2015 | 5 | CT3 | HRSG1 | CW | Natural Gas Fired Combined Cycle | [6 empty] | 151 | 96724 | 90481 | 151 |  |  | 151 |  | 0 | 151 |  |  |  | 127.994 | 104.187 |  |  |  |  | 705 |  | (RI) Recirculate: Induced Draft |  | RI | Closed | Fresh | Other | Municipal |  | OP | 5 | 2004 |  |  | OP | 5 | 2004 |  |  | OP | 5 | 2004 | N | NG | CT | N/A | Electric Utility | 1 |  |  |  | 1C MB MG
17539 | SC | 55927 | Jasper | 2015 | 6 | CT3 | HRSG1 | CW | Natural Gas Fired Combined Cycle | [6 empty] | 151 | 108039 | 100843 | 232 |  |  | 232 |  | 0 | 232 |  |  |  | 145.524 | 114.999 |  |  |  |  | 720 |  | (RI) Recirculate: Induced Draft |  | RI | Closed | Fresh | Other | Municipal |  | OP | 5 | 2004 |  |  | OP | 5 | 2004 |  |  | OP | 5 | 2004 | N | NG | CT | N/A | Electric Utility | 1 |  |  |  | 1C MB MG
17539 | SC | 55927 | Jasper | 2015 | 7 | CT3 | HRSG1 | CW | Natural Gas Fired Combined Cycle | [6 empty] | 151 | 110875 | 102945 | 145 |  |  | 145 |  | 0 | 145 |  |  |  | 159.8 | 126.827 |  |  |  |  | 744 |  | (RI) Recirculate: Induced Draft |  | RI | Closed | Fresh | Other | Municipal |  | OP | 5 | 2004 |  |  | OP | 5 | 2004 |  |  | OP | 5 | 2004 | N | NG | CT | N/A | Electric Utility | 1 |  |  |  | 1C MB MG
17539 | SC | 55927 | Jasper | 2015 | 8 | CT3 | HRSG1 | CW | Natural Gas Fired Combined Cycle | [6 empty] | 151 | 107956 | 100659 | 180 |  |  | 180 |  | 0 | 180 |  |  |  | 150.119 | 121.953 |  |  |  |  | 744 |  | (RI) Recirculate: Induced Draft |  | RI | Closed | Fresh | Other | Municipal |  | OP | 5 | 2004 |  |  | OP | 5 | 2004 |  |  | OP | 5 | 2004 | N | NG | CT | N/A | Electric Utility | 1 |  |  |  | 1C MB MG
17539 | SC | 55927 | Jasper | 2015 | 9 | CT3 | HRSG1 | CW | Natural Gas Fired Combined Cycle | [6 empty] | 151 | 111145 | 104845 | 0 |  |  | 0 |  | 0 | 0 |  |  |  | 116.198 | 93.566 |  |  |  |  | 720 |  | (RI) Recirculate: Induced Draft |  | RI | Closed | Fresh | Other | Municipal |  | OP | 5 | 2004 |  |  | OP | 5 | 2004 |  |  | OP | 5 | 2004 | N | NG | CT | N/A | Electric Utility | 1 |  |  |  | 1C MB MG
17539 | SC | 55927 | Jasper | 2015 | 10 | CT3 | HRSG1 | CW | Natural Gas Fired Combined Cycle | [6 empty] | 151 | 114551 | 107763 | 139 |  |  | 139 |  | 0 | 139 |  |  |  | 145.116 | 116.14 |  |  |  |  | 744 |  | (RI) Recirculate: Induced Draft |  | RI | Closed | Fresh | Other | Municipal |  | OP | 5 | 2004 |  |  | OP | 5 | 2004 |  |  | OP | 5 | 2004 | N | NG | CT | N/A | Electric Utility | 1 |  |  |  | 1C MB MG
17539 | SC | 55927 | Jasper | 2015 | 11 | CT3 | HRSG1 | CW | Natural Gas Fired Combined Cycle | [6 empty] | 151 | 105388 | 99445 | 0 |  |  | 0 |  | 0 | 0 |  |  |  | 124.812 | 99.69 |  |  |  |  | 720 |  | (RI) Recirculate: Induced Draft |  | RI | Closed | Fresh | Other | Municipal |  | OP | 5 | 2004 |  |  | OP | 5 | 2004 |  |  | OP | 5 | 2004 | N | NG | CT | N/A | Electric Utility | 1 |  |  |  | 1C MB MG
17539 | SC | 55927 | Jasper | 2015 | 12 | CT3 | HRSG1 | CW | Natural Gas Fired Combined Cycle | [6 empty] | 151 | 90642 | 85578 | 680 |  |  | 680 |  | 0 | 680 |  |  |  | 100.99 | 82.52 |  |  |  |  | 744 |  | (RI) Recirculate: Induced Draft |  | RI | Closed | Fresh | Other | Municipal |  | OP | 5 | 2004 |  |  | OP | 5 | 2004 |  |  | OP | 5 | 2004 | N | NG | CT | N/A | Electric Utility | 1 |  |  |  | 1C MB MG
17539 | SC | 55927 | Jasper | 2015 | 1 | ST1 | HRSG1 | CW | Natural Gas Fired Combined Cycle | 385 | 153430 | 153430 | [6 empty] | 0 | 0 |  |  |  | 0 | 0 |  |  |  | 91.302 | 71.796 |  |  |  |  | 744 |  | (RI) Recirculate: Induced Draft |  | RI | Closed | Fresh | Other | Municipal |  | OP | 5 | 2004 |  |  | OP | 5 | 2004 |  |  | OP | 5 | 2004 | N | NG | CA | Y | Electric Utility | 1 |  |  |  | 1C MB MG
17539 | SC | 55927 | Jasper | 2015 | 2 | ST1 | HRSG1 | CW | Natural Gas Fired Combined Cycle | 385 | 147135 | 147135 | [6 empty] | 0 | 0 |  |  |  | 0 | 0 |  |  |  | 85.39 | 66.697 |  |  |  |  | 672 |  | (RI) Recirculate: Induced Draft |  | RI | Closed | Fresh | Other | Municipal |  | OP | 5 | 2004 |  |  | OP | 5 | 2004 |  |  | OP | 5 | 2004 | N | NG | CA | Y | Electric Utility | 1 |  |  |  | 1C MB MG
17539 | SC | 55927 | Jasper | 2015 | 3 | ST1 | HRSG1 | CW | Natural Gas Fired Combined Cycle | 385 | 169393 | 169393 | [6 empty] | 0 | 0 |  |  |  | 0 | 0 |  |  |  | 106.449 | 80.947 |  |  |  |  | 744 |  | (RI) Recirculate: Induced Draft |  | RI | Closed | Fresh | Other | Municipal |  | OP | 5 | 2004 |  |  | OP | 5 | 2004 |  |  | OP | 5 | 2004 | N | NG | CA | Y | Electric Utility | 1 |  |  |  | 1C MB MG
17539 | SC | 55927 | Jasper | 2015 | 4 | ST1 | HRSG1 | CW | Natural Gas Fired Combined Cycle | 385 | 124428 | 124428 | [6 empty] | 0 | 0 |  |  |  | 0 | 0 |  |  |  | 83.637 | 61.31 |  |  |  |  | 516 |  | (RI) Recirculate: Induced Draft |  | RI | Closed | Fresh | Other | Municipal |  | OP | 5 | 2004 |  |  | OP | 5 | 2004 |  |  | OP | 5 | 2004 | N | NG | CA | Y | Electric Utility | 1 |  |  |  | 1C MB MG
17539 | SC | 55927 | Jasper | 2015 | 5 | ST1 | HRSG1 | CW | Natural Gas Fired Combined Cycle | 385 | 188692 | 188692 | [6 empty] | 0 | 0 |  |  |  | 0 | 0 |  |  |  | 127.994 | 104.187 |  |  |  |  | 705 |  | (RI) Recirculate: Induced Draft |  | RI | Closed | Fresh | Other | Municipal |  | OP | 5 | 2004 |  |  | OP | 5 | 2004 |  |  | OP | 5 | 2004 | N | NG | CA | Y | Electric Utility | 1 |  |  |  | 1C MB MG
17539 | SC | 55927 | Jasper | 2015 | 6 | ST1 | HRSG1 | CW | Natural Gas Fired Combined Cycle | 385 | 204326 | 204326 | [6 empty] | 0 | 0 |  |  |  | 0 | 0 |  |  |  | 145.524 | 114.999 |  |  |  |  | 720 |  | (RI) Recirculate: Induced Draft |  | RI | Closed | Fresh | Other | Municipal |  | OP | 5 | 2004 |  |  | OP | 5 | 2004 |  |  | OP | 5 | 2004 | N | NG | CA | Y | Electric Utility | 1 |  |  |  | 1C MB MG
17539 | SC | 55927 | Jasper | 2015 | 7 | ST1 | HRSG1 | CW | Natural Gas Fired Combined Cycle | 385 | 224621 | 224621 | [6 empty] | 0 | 0 |  |  |  | 0 | 0 |  |  |  | 159.8 | 126.827 |  |  |  |  | 744 |  | (RI) Recirculate: Induced Draft |  | RI | Closed | Fresh | Other | Municipal |  | OP | 5 | 2004 |  |  | OP | 5 | 2004 |  |  | OP | 5 | 2004 | N | NG | CA | Y | Electric Utility | 1 |  |  |  | 1C MB MG
17539 | SC | 55927 | Jasper | 2015 | 8 | ST1 | HRSG1 | CW | Natural Gas Fired Combined Cycle | 385 | 203532 | 203532 | [6 empty] | 0 | 0 |  |  |  | 0 | 0 |  |  |  | 150.119 | 121.953 |  |  |  |  | 744 |  | (RI) Recirculate: Induced Draft |  | RI | Closed | Fresh | Other | Municipal |  | OP | 5 | 2004 |  |  | OP | 5 | 2004 |  |  | OP | 5 | 2004 | N | NG | CA | Y | Electric Utility | 1 |  |  |  | 1C MB MG
17539 | SC | 55927 | Jasper | 2015 | 9 | ST1 | HRSG1 | CW | Natural Gas Fired Combined Cycle | 385 | 166960 | 166960 | [6 empty] | 0 | 0 |  |  |  | 0 | 0 |  |  |  | 116.198 | 93.566 |  |  |  |  | 720 |  | (RI) Recirculate: Induced Draft |  | RI | Closed | Fresh | Other | Municipal |  | OP | 5 | 2004 |  |  | OP | 5 | 2004 |  |  | OP | 5 | 2004 | N | NG | CA | Y | Electric Utility | 1 |  |  |  | 1C MB MG
17539 | SC | 55927 | Jasper | 2015 | 10 | ST1 | HRSG1 | CW | Natural Gas Fired Combined Cycle | 385 | 224953 | 224953 | [6 empty] | 0 | 0 |  |  |  | 0 | 0 |  |  |  | 145.116 | 116.14 |  |  |  |  | 744 |  | (RI) Recirculate: Induced Draft |  | RI | Closed | Fresh | Other | Municipal |  | OP | 5 | 2004 |  |  | OP | 5 | 2004 |  |  | OP | 5 | 2004 | N | NG | CA | Y | Electric Utility | 1 |  |  |  | 1C MB MG
17539 | SC | 55927 | Jasper | 2015 | 11 | ST1 | HRSG1 | CW | Natural Gas Fired Combined Cycle | 385 | 195769 | 195769 | [6 empty] | 0 | 0 |  |  |  | 0 | 0 |  |  |  | 124.812 | 99.69 |  |  |  |  | 720 |  | (RI) Recirculate: Induced Draft |  | RI | Closed | Fresh | Other | Municipal |  | OP | 5 | 2004 |  |  | OP | 5 | 2004 |  |  | OP | 5 | 2004 | N | NG | CA | Y | Electric Utility | 1 |  |  |  | 1C MB MG
17539 | SC | 55927 | Jasper | 2015 | 12 | ST1 | HRSG1 | CW | Natural Gas Fired Combined Cycle | 385 | 156383 | 156383 | [6 empty] | 0 | 0 |  |  |  | 0 | 0 |  |  |  | 100.99 | 82.52 |  |  |  |  | 744 |  | (RI) Recirculate: Induced Draft |  | RI | Closed | Fresh | Other | Municipal |  | OP | 5 | 2004 |  |  | OP | 5 | 2004 |  |  | OP | 5 | 2004 | N | NG | CA | Y | Electric Utility | 1 |  |  |  | 1C MB MG
17539 | SC | 55927 | Jasper | 2015 | 1 | CT1 | HRSG2 | CW | Natural Gas Fired Combined Cycle | [6 empty] | 158 | 79183 | 74528 | 2979980 |  |  | 2979980 |  | 2979821 | 159 |  |  |  | 91.302 | 71.796 |  |  |  |  | 744 |  | (RI) Recirculate: Induced Draft |  | RI | Closed | Fresh | Other | Municipal |  | OP | 5 | 2004 |  |  | OP | 5 | 2004 |  |  | OP | 5 | 2004 | N | NG | CT | N/A | Electric Utility | 1 |  |  |  | 1C MB MG
17539 | SC | 55927 | Jasper | 2015 | 2 | CT1 | HRSG2 | CW | Natural Gas Fired Combined Cycle | [6 empty] | 158 | 83090 | 78735 | 2914348 |  |  | 2914348 |  | 2894481 | 19867 |  |  |  | 85.39 | 66.697 |  |  |  |  | 672 |  | (RI) Recirculate: Induced Draft |  | RI | Closed | Fresh | Other | Municipal |  | OP | 5 | 2004 |  |  | OP | 5 | 2004 |  |  | OP | 5 | 2004 | N | NG | CT | N/A | Electric Utility | 1 |  |  |  | 1C MB MG
17539 | SC | 55927 | Jasper | 2015 | 3 | CT1 | HRSG2 | CW | Natural Gas Fired Combined Cycle | [6 empty] | 158 | 96345 | 91317 | 3280004 |  |  | 3280004 |  | 3279833 | 171 |  |  |  | 106.449 | 80.947 |  |  |  |  | 744 |  | (RI) Recirculate: Induced Draft |  | RI | Closed | Fresh | Other | Municipal |  | OP | 5 | 2004 |  |  | OP | 5 | 2004 |  |  | OP | 5 | 2004 | N | NG | CT | N/A | Electric Utility | 1 |  |  |  | 1C MB MG
17539 | SC | 55927 | Jasper | 2015 | 4 | CT1 | HRSG2 | CW | Natural Gas Fired Combined Cycle | [6 empty] | 158 | 55043 | 50879 | 2314384 |  |  | 2314384 |  | 2314384 | 0 |  |  |  | 83.637 | 61.31 |  |  |  |  | 516 |  | (RI) Recirculate: Induced Draft |  | RI | Closed | Fresh | Other | Municipal |  | OP | 5 | 2004 |  |  | OP | 5 | 2004 |  |  | OP | 5 | 2004 | N | NG | CT | N/A | Electric Utility | 1 |  |  |  | 1C MB MG
17539 | SC | 55927 | Jasper | 2015 | 5 | CT1 | HRSG2 | CW | Natural Gas Fired Combined Cycle | [6 empty] | 158 | 100625 | 94382 | 3570799 |  |  | 3570799 |  | 3570607 | 192 |  |  |  | 127.994 | 104.187 |  |  |  |  | 705 |  | (RI) Recirculate: Induced Draft |  | RI | Closed | Fresh | Other | Municipal |  | OP | 5 | 2004 |  |  | OP | 5 | 2004 |  |  | OP | 5 | 2004 | N | NG | CT | N/A | Electric Utility | 1 |  |  |  | 1C MB MG
17539 | SC | 55927 | Jasper | 2015 | 6 | CT1 | HRSG2 | CW | Natural Gas Fired Combined Cycle | [6 empty] | 158 | 97007 | 89811 | 3706467 |  |  | 3706467 |  | 3706165 | 302 |  |  |  | 145.524 | 114.999 |  |  |  |  | 720 |  | (RI) Recirculate: Induced Draft |  | RI | Closed | Fresh | Other | Municipal |  | OP | 5 | 2004 |  |  | OP | 5 | 2004 |  |  | OP | 5 | 2004 | N | NG | CT | N/A | Electric Utility | 1 |  |  |  | 1C MB MG
17539 | SC | 55927 | Jasper | 2015 | 7 | CT1 | HRSG2 | CW | Natural Gas Fired Combined Cycle | [6 empty] | 158 | 111258 | 103328 | 4060694 |  |  | 4060694 |  | 4060694 | 0 |  |  |  | 159.8 | 126.827 |  |  |  |  | 744 |  | (RI) Recirculate: Induced Draft |  | RI | Closed | Fresh | Other | Municipal |  | OP | 5 | 2004 |  |  | OP | 5 | 2004 |  |  | OP | 5 | 2004 | N | NG | CT | N/A | Electric Utility | 1 |  |  |  | 1C MB MG
17539 | SC | 55927 | Jasper | 2015 | 8 | CT1 | HRSG2 | CW | Natural Gas Fired Combined Cycle | [6 empty] | 158 | 106345 | 99047 | 3840767 |  |  | 3840767 |  | 3840535 | 232 |  |  |  | 150.119 | 121.953 |  |  |  |  | 744 |  | (RI) Recirculate: Induced Draft |  | RI | Closed | Fresh | Other | Municipal |  | OP | 5 | 2004 |  |  | OP | 5 | 2004 |  |  | OP | 5 | 2004 | N | NG | CT | N/A | Electric Utility | 1 |  |  |  | 1C MB MG
17539 | SC | 55927 | Jasper | 2015 | 9 | CT1 | HRSG2 | CW | Natural Gas Fired Combined Cycle | [6 empty] | 158 | 47355 | 41055 | 3127201 |  |  | 3127201 |  | 3122780 | 4421 |  |  |  | 116.198 | 93.566 |  |  |  |  | 720 |  | (RI) Recirculate: Induced Draft |  | RI | Closed | Fresh | Other | Municipal |  | OP | 5 | 2004 |  |  | OP | 5 | 2004 |  |  | OP | 5 | 2004 | N | NG | CT | N/A | Electric Utility | 1 |  |  |  | 1C MB MG
17539 | SC | 55927 | Jasper | 2015 | 10 | CT1 | HRSG2 | CW | Natural Gas Fired Combined Cycle | [6 empty] | 158 | 114894 | 108106 | 4128415 |  |  | 4128415 |  | 4112152 | 16262 |  |  |  | 145.116 | 116.14 |  |  |  |  | 744 |  | (RI) Recirculate: Induced Draft |  | RI | Closed | Fresh | Other | Municipal |  | OP | 5 | 2004 |  |  | OP | 5 | 2004 |  |  | OP | 5 | 2004 | N | NG | CT | N/A | Electric Utility | 1 |  |  |  | 1C MB MG
17539 | SC | 55927 | Jasper | 2015 | 11 | CT1 | HRSG2 | CW | Natural Gas Fired Combined Cycle | [6 empty] | 158 | 108231 | 102287 | 3774044 |  |  | 3774044 |  | 3773724 | 320 |  |  |  | 124.812 | 99.69 |  |  |  |  | 720 |  | (RI) Recirculate: Induced Draft |  | RI | Closed | Fresh | Other | Municipal |  | OP | 5 | 2004 |  |  | OP | 5 | 2004 |  |  | OP | 5 | 2004 | N | NG | CT | N/A | Electric Utility | 1 |  |  |  | 1C MB MG
17539 | SC | 55927 | Jasper | 2015 | 12 | CT1 | HRSG2 | CW | Natural Gas Fired Combined Cycle | [6 empty] | 158 | 90010 | 84945 | 3104382 |  |  | 3104382 |  | 3104133 | 250 |  |  |  | 100.99 | 82.52 |  |  |  |  | 744 |  | (RI) Recirculate: Induced Draft |  | RI | Closed | Fresh | Other | Municipal |  | OP | 5 | 2004 |  |  | OP | 5 | 2004 |  |  | OP | 5 | 2004 | N | NG | CT | N/A | Electric Utility | 1 |  |  |  | 1C MB MG
17539 | SC | 55927 | Jasper | 2015 | 1 | CT2 | HRSG2 | CW | Natural Gas Fired Combined Cycle | [6 empty] | 168 | 99369 | 99369 | 25568 |  |  | 25568 |  | 0 | 25568 |  |  |  | 91.302 | 71.796 |  |  |  |  | 744 |  | (RI) Recirculate: Induced Draft |  | RI | Closed | Fresh | Other | Municipal |  | OP | 5 | 2004 |  |  | OP | 5 | 2004 |  |  | OP | 5 | 2004 | N | NG | CT | N/A | Electric Utility | 1 |  |  |  | 1C MB MG
17539 | SC | 55927 | Jasper | 2015 | 2 | CT2 | HRSG2 | CW | Natural Gas Fired Combined Cycle | [6 empty] | 168 | 90378 | 90378 | 16904 |  |  | 16904 |  | 0 | 16904 |  |  |  | 85.39 | 66.697 |  |  |  |  | 672 |  | (RI) Recirculate: Induced Draft |  | RI | Closed | Fresh | Other | Municipal |  | OP | 5 | 2004 |  |  | OP | 5 | 2004 |  |  | OP | 5 | 2004 | N | NG | CT | N/A | Electric Utility | 1 |  |  |  | 1C MB MG
17539 | SC | 55927 | Jasper | 2015 | 3 | CT2 | HRSG2 | CW | Natural Gas Fired Combined Cycle | [6 empty] | 168 | 103352 | 103352 | 0 |  |  | 0 |  | 0 | 0 |  |  |  | 106.449 | 80.947 |  |  |  |  | 744 |  | (RI) Recirculate: Induced Draft |  | RI | Closed | Fresh | Other | Municipal |  | OP | 5 | 2004 |  |  | OP | 5 | 2004 |  |  | OP | 5 | 2004 | N | NG | CT | N/A | Electric Utility | 1 |  |  |  | 1C MB MG
17539 | SC | 55927 | Jasper | 2015 | 4 | CT2 | HRSG2 | CW | Natural Gas Fired Combined Cycle | [6 empty] | 168 | 73386 | 73386 | 0 |  |  | 0 |  | 0 | 0 |  |  |  | 83.637 | 61.31 |  |  |  |  | 516 |  | (RI) Recirculate: Induced Draft |  | RI | Closed | Fresh | Other | Municipal |  | OP | 5 | 2004 |  |  | OP | 5 | 2004 |  |  | OP | 5 | 2004 | N | NG | CT | N/A | Electric Utility | 1 |  |  |  | 1C MB MG
17539 | SC | 55927 | Jasper | 2015 | 5 | CT2 | HRSG2 | CW | Natural Gas Fired Combined Cycle | [6 empty] | 168 | 104081 | 104081 | 174 |  |  | 174 |  | 0 | 174 |  |  |  | 127.994 | 104.187 |  |  |  |  | 705 |  | (RI) Recirculate: Induced Draft |  | RI | Closed | Fresh | Other | Municipal |  | OP | 5 | 2004 |  |  | OP | 5 | 2004 |  |  | OP | 5 | 2004 | N | NG | CT | N/A | Electric Utility | 1 |  |  |  | 1C MB MG
17539 | SC | 55927 | Jasper | 2015 | 6 | CT2 | HRSG2 | CW | Natural Gas Fired Combined Cycle | [6 empty] | 168 | 105447 | 105447 | 122 |  |  | 122 |  | 0 | 122 |  |  |  | 145.524 | 114.999 |  |  |  |  | 720 |  | (RI) Recirculate: Induced Draft |  | RI | Closed | Fresh | Other | Municipal |  | OP | 5 | 2004 |  |  | OP | 5 | 2004 |  |  | OP | 5 | 2004 | N | NG | CT | N/A | Electric Utility | 1 |  |  |  | 1C MB MG
17539 | SC | 55927 | Jasper | 2015 | 7 | CT2 | HRSG2 | CW | Natural Gas Fired Combined Cycle | [6 empty] | 168 | 111492 | 111492 | 128 |  |  | 128 |  | 0 | 128 |  |  |  | 159.8 | 126.827 |  |  |  |  | 744 |  | (RI) Recirculate: Induced Draft |  | RI | Closed | Fresh | Other | Municipal |  | OP | 5 | 2004 |  |  | OP | 5 | 2004 |  |  | OP | 5 | 2004 | N | NG | CT | N/A | Electric Utility | 1 |  |  |  | 1C MB MG
17539 | SC | 55927 | Jasper | 2015 | 8 | CT2 | HRSG2 | CW | Natural Gas Fired Combined Cycle | [6 empty] | 168 | 108904 | 108904 | 215 |  |  | 215 |  | 0 | 215 |  |  |  | 150.119 | 121.953 |  |  |  |  | 744 |  | (RI) Recirculate: Induced Draft |  | RI | Closed | Fresh | Other | Municipal |  | OP | 5 | 2004 |  |  | OP | 5 | 2004 |  |  | OP | 5 | 2004 | N | NG | CT | N/A | Electric Utility | 1 |  |  |  | 1C MB MG
17539 | SC | 55927 | Jasper | 2015 | 9 | CT2 | HRSG2 | CW | Natural Gas Fired Combined Cycle | [6 empty] | 168 | 105375 | 105375 | 116 |  |  | 116 |  | 0 | 116 |  |  |  | 116.198 | 93.566 |  |  |  |  | 720 |  | (RI) Recirculate: Induced Draft |  | RI | Closed | Fresh | Other | Municipal |  | OP | 5 | 2004 |  |  | OP | 5 | 2004 |  |  | OP | 5 | 2004 | N | NG | CT | N/A | Electric Utility | 1 |  |  |  | 1C MB MG
17539 | SC | 55927 | Jasper | 2015 | 10 | CT2 | HRSG2 | CW | Natural Gas Fired Combined Cycle | [6 empty] | 168 | 116719 | 116719 | 0 |  |  | 0 |  | 0 | 0 |  |  |  | 145.116 | 116.14 |  |  |  |  | 744 |  | (RI) Recirculate: Induced Draft |  | RI | Closed | Fresh | Other | Municipal |  | OP | 5 | 2004 |  |  | OP | 5 | 2004 |  |  | OP | 5 | 2004 | N | NG | CT | N/A | Electric Utility | 1 |  |  |  | 1C MB MG
17539 | SC | 55927 | Jasper | 2015 | 11 | CT2 | HRSG2 | CW | Natural Gas Fired Combined Cycle | [6 empty] | 168 | 105947 | 105947 | 308 |  |  | 308 |  | 0 | 308 |  |  |  | 124.812 | 99.69 |  |  |  |  | 720 |  | (RI) Recirculate: Induced Draft |  | RI | Closed | Fresh | Other | Municipal |  | OP | 5 | 2004 |  |  | OP | 5 | 2004 |  |  | OP | 5 | 2004 | N | NG | CT | N/A | Electric Utility | 1 |  |  |  | 1C MB MG
17539 | SC | 55927 | Jasper | 2015 | 12 | CT2 | HRSG2 | CW | Natural Gas Fired Combined Cycle | [6 empty] | 168 | 88737 | 88737 | 482 |  |  | 482 |  | 0 | 482 |  |  |  | 100.99 | 82.52 |  |  |  |  | 744 |  | (RI) Recirculate: Induced Draft |  | RI | Closed | Fresh | Other | Municipal |  | OP | 5 | 2004 |  |  | OP | 5 | 2004 |  |  | OP | 5 | 2004 | N | NG | CT | N/A | Electric Utility | 1 |  |  |  | 1C MB MG
17539 | SC | 55927 | Jasper | 2015 | 1 | CT3 | HRSG2 | CW | Natural Gas Fired Combined Cycle | [6 empty] | 151 | 88315 | 83660 | 106 |  |  | 106 |  | 0 | 106 |  |  |  | 91.302 | 71.796 |  |  |  |  | 744 |  | (RI) Recirculate: Induced Draft |  | RI | Closed | Fresh | Other | Municipal |  | OP | 5 | 2004 |  |  | OP | 5 | 2004 |  |  | OP | 5 | 2004 | N | NG | CT | N/A | Electric Utility | 1 |  |  |  | 1C MB MG
17539 | SC | 55927 | Jasper | 2015 | 2 | CT3 | HRSG2 | CW | Natural Gas Fired Combined Cycle | [6 empty] | 151 | 86108 | 81753 | 259 |  |  | 259 |  | 0 | 259 |  |  |  | 85.39 | 66.697 |  |  |  |  | 672 |  | (RI) Recirculate: Induced Draft |  | RI | Closed | Fresh | Other | Municipal |  | OP | 5 | 2004 |  |  | OP | 5 | 2004 |  |  | OP | 5 | 2004 | N | NG | CT | N/A | Electric Utility | 1 |  |  |  | 1C MB MG
17539 | SC | 55927 | Jasper | 2015 | 3 | CT3 | HRSG2 | CW | Natural Gas Fired Combined Cycle | [6 empty] | 151 | 88018 | 82990 | 565 |  |  | 565 |  | 0 | 565 |  |  |  | 106.449 | 80.947 |  |  |  |  | 744 |  | (RI) Recirculate: Induced Draft |  | RI | Closed | Fresh | Other | Municipal |  | OP | 5 | 2004 |  |  | OP | 5 | 2004 |  |  | OP | 5 | 2004 | N | NG | CT | N/A | Electric Utility | 1 |  |  |  | 1C MB MG
17539 | SC | 55927 | Jasper | 2015 | 4 | CT3 | HRSG2 | CW | Natural Gas Fired Combined Cycle | [6 empty] | 151 | 72577 | 68413 | 0 |  |  | 0 |  | 0 | 0 |  |  |  | 83.637 | 61.31 |  |  |  |  | 516 |  | (RI) Recirculate: Induced Draft |  | RI | Closed | Fresh | Other | Municipal |  | OP | 5 | 2004 |  |  | OP | 5 | 2004 |  |  | OP | 5 | 2004 | N | NG | CT | N/A | Electric Utility | 1 |  |  |  | 1C MB MG
17539 | SC | 55927 | Jasper | 2015 | 5 | CT3 | HRSG2 | CW | Natural Gas Fired Combined Cycle | [6 empty] | 151 | 96724 | 90481 | 151 |  |  | 151 |  | 0 | 151 |  |  |  | 127.994 | 104.187 |  |  |  |  | 705 |  | (RI) Recirculate: Induced Draft |  | RI | Closed | Fresh | Other | Municipal |  | OP | 5 | 2004 |  |  | OP | 5 | 2004 |  |  | OP | 5 | 2004 | N | NG | CT | N/A | Electric Utility | 1 |  |  |  | 1C MB MG
17539 | SC | 55927 | Jasper | 2015 | 6 | CT3 | HRSG2 | CW | Natural Gas Fired Combined Cycle | [6 empty] | 151 | 108039 | 100843 | 232 |  |  | 232 |  | 0 | 232 |  |  |  | 145.524 | 114.999 |  |  |  |  | 720 |  | (RI) Recirculate: Induced Draft |  | RI | Closed | Fresh | Other | Municipal |  | OP | 5 | 2004 |  |  | OP | 5 | 2004 |  |  | OP | 5 | 2004 | N | NG | CT | N/A | Electric Utility | 1 |  |  |  | 1C MB MG
17539 | SC | 55927 | Jasper | 2015 | 7 | CT3 | HRSG2 | CW | Natural Gas Fired Combined Cycle | [6 empty] | 151 | 110875 | 102945 | 145 |  |  | 145 |  | 0 | 145 |  |  |  | 159.8 | 126.827 |  |  |  |  | 744 |  | (RI) Recirculate: Induced Draft |  | RI | Closed | Fresh | Other | Municipal |  | OP | 5 | 2004 |  |  | OP | 5 | 2004 |  |  | OP | 5 | 2004 | N | NG | CT | N/A | Electric Utility | 1 |  |  |  | 1C MB MG
17539 | SC | 55927 | Jasper | 2015 | 8 | CT3 | HRSG2 | CW | Natural Gas Fired Combined Cycle | [6 empty] | 151 | 107956 | 100659 | 180 |  |  | 180 |  | 0 | 180 |  |  |  | 150.119 | 121.953 |  |  |  |  | 744 |  | (RI) Recirculate: Induced Draft |  | RI | Closed | Fresh | Other | Municipal |  | OP | 5 | 2004 |  |  | OP | 5 | 2004 |  |  | OP | 5 | 2004 | N | NG | CT | N/A | Electric Utility | 1 |  |  |  | 1C MB MG
17539 | SC | 55927 | Jasper | 2015 | 9 | CT3 | HRSG2 | CW | Natural Gas Fired Combined Cycle | [6 empty] | 151 | 111145 | 104845 | 0 |  |  | 0 |  | 0 | 0 |  |  |  | 116.198 | 93.566 |  |  |  |  | 720 |  | (RI) Recirculate: Induced Draft |  | RI | Closed | Fresh | Other | Municipal |  | OP | 5 | 2004 |  |  | OP | 5 | 2004 |  |  | OP | 5 | 2004 | N | NG | CT | N/A | Electric Utility | 1 |  |  |  | 1C MB MG
17539 | SC | 55927 | Jasper | 2015 | 10 | CT3 | HRSG2 | CW | Natural Gas Fired Combined Cycle | [6 empty] | 151 | 114551 | 107763 | 139 |  |  | 139 |  | 0 | 139 |  |  |  | 145.116 | 116.14 |  |  |  |  | 744 |  | (RI) Recirculate: Induced Draft |  | RI | Closed | Fresh | Other | Municipal |  | OP | 5 | 2004 |  |  | OP | 5 | 2004 |  |  | OP | 5 | 2004 | N | NG | CT | N/A | Electric Utility | 1 |  |  |  | 1C MB MG
17539 | SC | 55927 | Jasper | 2015 | 11 | CT3 | HRSG2 | CW | Natural Gas Fired Combined Cycle | [6 empty] | 151 | 105388 | 99445 | 0 |  |  | 0 |  | 0 | 0 |  |  |  | 124.812 | 99.69 |  |  |  |  | 720 |  | (RI) Recirculate: Induced Draft |  | RI | Closed | Fresh | Other | Municipal |  | OP | 5 | 2004 |  |  | OP | 5 | 2004 |  |  | OP | 5 | 2004 | N | NG | CT | N/A | Electric Utility | 1 |  |  |  | 1C MB MG
17539 | SC | 55927 | Jasper | 2015 | 12 | CT3 | HRSG2 | CW | Natural Gas Fired Combined Cycle | [6 empty] | 151 | 90642 | 85578 | 680 |  |  | 680 |  | 0 | 680 |  |  |  | 100.99 | 82.52 |  |  |  |  | 744 |  | (RI) Recirculate: Induced Draft |  | RI | Closed | Fresh | Other | Municipal |  | OP | 5 | 2004 |  |  | OP | 5 | 2004 |  |  | OP | 5 | 2004 | N | NG | CT | N/A | Electric Utility | 1 |  |  |  | 1C MB MG
17539 | SC | 55927 | Jasper | 2015 | 1 | ST1 | HRSG2 | CW | Natural Gas Fired Combined Cycle | 385 | 153430 | 153430 | [6 empty] | 0 | 0 |  |  |  | 0 | 0 |  |  |  | 91.302 | 71.796 |  |  |  |  | 744 |  | (RI) Recirculate: Induced Draft |  | RI | Closed | Fresh | Other | Municipal |  | OP | 5 | 2004 |  |  | OP | 5 | 2004 |  |  | OP | 5 | 2004 | N | NG | CA | Y | Electric Utility | 1 |  |  |  | 1C MB MG
17539 | SC | 55927 | Jasper | 2015 | 2 | ST1 | HRSG2 | CW | Natural Gas Fired Combined Cycle | 385 | 147135 | 147135 | [6 empty] | 0 | 0 |  |  |  | 0 | 0 |  |  |  | 85.39 | 66.697 |  |  |  |  | 672 |  | (RI) Recirculate: Induced Draft |  | RI | Closed | Fresh | Other | Municipal |  | OP | 5 | 2004 |  |  | OP | 5 | 2004 |  |  | OP | 5 | 2004 | N | NG | CA | Y | Electric Utility | 1 |  |  |  | 1C MB MG
17539 | SC | 55927 | Jasper | 2015 | 3 | ST1 | HRSG2 | CW | Natural Gas Fired Combined Cycle | 385 | 169393 | 169393 | [6 empty] | 0 | 0 |  |  |  | 0 | 0 |  |  |  | 106.449 | 80.947 |  |  |  |  | 744 |  | (RI) Recirculate: Induced Draft |  | RI | Closed | Fresh | Other | Municipal |  | OP | 5 | 2004 |  |  | OP | 5 | 2004 |  |  | OP | 5 | 2004 | N | NG | CA | Y | Electric Utility | 1 |  |  |  | 1C MB MG
17539 | SC | 55927 | Jasper | 2015 | 4 | ST1 | HRSG2 | CW | Natural Gas Fired Combined Cycle | 385 | 124428 | 124428 | [6 empty] | 0 | 0 |  |  |  | 0 | 0 |  |  |  | 83.637 | 61.31 |  |  |  |  | 516 |  | (RI) Recirculate: Induced Draft |  | RI | Closed | Fresh | Other | Municipal |  | OP | 5 | 2004 |  |  | OP | 5 | 2004 |  |  | OP | 5 | 2004 | N | NG | CA | Y | Electric Utility | 1 |  |  |  | 1C MB MG
17539 | SC | 55927 | Jasper | 2015 | 5 | ST1 | HRSG2 | CW | Natural Gas Fired Combined Cycle | 385 | 188692 | 188692 | [6 empty] | 0 | 0 |  |  |  | 0 | 0 |  |  |  | 127.994 | 104.187 |  |  |  |  | 705 |  | (RI) Recirculate: Induced Draft |  | RI | Closed | Fresh | Other | Municipal |  | OP | 5 | 2004 |  |  | OP | 5 | 2004 |  |  | OP | 5 | 2004 | N | NG | CA | Y | Electric Utility | 1 |  |  |  | 1C MB MG
17539 | SC | 55927 | Jasper | 2015 | 6 | ST1 | HRSG2 | CW | Natural Gas Fired Combined Cycle | 385 | 204326 | 204326 | [6 empty] | 0 | 0 |  |  |  | 0 | 0 |  |  |  | 145.524 | 114.999 |  |  |  |  | 720 |  | (RI) Recirculate: Induced Draft |  | RI | Closed | Fresh | Other | Municipal |  | OP | 5 | 2004 |  |  | OP | 5 | 2004 |  |  | OP | 5 | 2004 | N | NG | CA | Y | Electric Utility | 1 |  |  |  | 1C MB MG
17539 | SC | 55927 | Jasper | 2015 | 7 | ST1 | HRSG2 | CW | Natural Gas Fired Combined Cycle | 385 | 224621 | 224621 | [6 empty] | 0 | 0 |  |  |  | 0 | 0 |  |  |  | 159.8 | 126.827 |  |  |  |  | 744 |  | (RI) Recirculate: Induced Draft |  | RI | Closed | Fresh | Other | Municipal |  | OP | 5 | 2004 |  |  | OP | 5 | 2004 |  |  | OP | 5 | 2004 | N | NG | CA | Y | Electric Utility | 1 |  |  |  | 1C MB MG
17539 | SC | 55927 | Jasper | 2015 | 8 | ST1 | HRSG2 | CW | Natural Gas Fired Combined Cycle | 385 | 203532 | 203532 | [6 empty] | 0 | 0 |  |  |  | 0 | 0 |  |  |  | 150.119 | 121.953 |  |  |  |  | 744 |  | (RI) Recirculate: Induced Draft |  | RI | Closed | Fresh | Other | Municipal |  | OP | 5 | 2004 |  |  | OP | 5 | 2004 |  |  | OP | 5 | 2004 | N | NG | CA | Y | Electric Utility | 1 |  |  |  | 1C MB MG
17539 | SC | 55927 | Jasper | 2015 | 9 | ST1 | HRSG2 | CW | Natural Gas Fired Combined Cycle | 385 | 166960 | 166960 | [6 empty] | 0 | 0 |  |  |  | 0 | 0 |  |  |  | 116.198 | 93.566 |  |  |  |  | 720 |  | (RI) Recirculate: Induced Draft |  | RI | Closed | Fresh | Other | Municipal |  | OP | 5 | 2004 |  |  | OP | 5 | 2004 |  |  | OP | 5 | 2004 | N | NG | CA | Y | Electric Utility | 1 |  |  |  | 1C MB MG
17539 | SC | 55927 | Jasper | 2015 | 10 | ST1 | HRSG2 | CW | Natural Gas Fired Combined Cycle | 385 | 224953 | 224953 | [6 empty] | 0 | 0 |  |  |  | 0 | 0 |  |  |  | 145.116 | 116.14 |  |  |  |  | 744 |  | (RI) Recirculate: Induced Draft |  | RI | Closed | Fresh | Other | Municipal |  | OP | 5 | 2004 |  |  | OP | 5 | 2004 |  |  | OP | 5 | 2004 | N | NG | CA | Y | Electric Utility | 1 |  |  |  | 1C MB MG
17539 | SC | 55927 | Jasper | 2015 | 11 | ST1 | HRSG2 | CW | Natural Gas Fired Combined Cycle | 385 | 195769 | 195769 | [6 empty] | 0 | 0 |  |  |  | 0 | 0 |  |  |  | 124.812 | 99.69 |  |  |  |  | 720 |  | (RI) Recirculate: Induced Draft |  | RI | Closed | Fresh | Other | Municipal |  | OP | 5 | 2004 |  |  | OP | 5 | 2004 |  |  | OP | 5 | 2004 | N | NG | CA | Y | Electric Utility | 1 |  |  |  | 1C MB MG
17539 | SC | 55927 | Jasper | 2015 | 12 | ST1 | HRSG2 | CW | Natural Gas Fired Combined Cycle | 385 | 156383 | 156383 | [6 empty] | 0 | 0 |  |  |  | 0 | 0 |  |  |  | 100.99 | 82.52 |  |  |  |  | 744 |  | (RI) Recirculate: Induced Draft |  | RI | Closed | Fresh | Other | Municipal |  | OP | 5 | 2004 |  |  | OP | 5 | 2004 |  |  | OP | 5 | 2004 | N | NG | CA | Y | Electric Utility | 1 |  |  |  | 1C MB MG
17539 | SC | 55927 | Jasper | 2015 | 1 | CT1 | HRSG3 | CW | Natural Gas Fired Combined Cycle | [6 empty] | 158 | 79183 | 74528 | 2979980 |  |  | 2979980 |  | 2979821 | 159 |  |  |  | 91.302 | 71.796 |  |  |  |  | 744 |  | (RI) Recirculate: Induced Draft |  | RI | Closed | Fresh | Other | Municipal |  | OP | 5 | 2004 |  |  | OP | 5 | 2004 |  |  | OP | 5 | 2004 | N | NG | CT | N/A | Electric Utility | 1 |  |  |  | 1C MB MG
17539 | SC | 55927 | Jasper | 2015 | 2 | CT1 | HRSG3 | CW | Natural Gas Fired Combined Cycle | [6 empty] | 158 | 83090 | 78735 | 2914348 |  |  | 2914348 |  | 2894481 | 19867 |  |  |  | 85.39 | 66.697 |  |  |  |  | 672 |  | (RI) Recirculate: Induced Draft |  | RI | Closed | Fresh | Other | Municipal |  | OP | 5 | 2004 |  |  | OP | 5 | 2004 |  |  | OP | 5 | 2004 | N | NG | CT | N/A | Electric Utility | 1 |  |  |  | 1C MB MG
17539 | SC | 55927 | Jasper | 2015 | 3 | CT1 | HRSG3 | CW | Natural Gas Fired Combined Cycle | [6 empty] | 158 | 96345 | 91317 | 3280004 |  |  | 3280004 |  | 3279833 | 171 |  |  |  | 106.449 | 80.947 |  |  |  |  | 744 |  | (RI) Recirculate: Induced Draft |  | RI | Closed | Fresh | Other | Municipal |  | OP | 5 | 2004 |  |  | OP | 5 | 2004 |  |  | OP | 5 | 2004 | N | NG | CT | N/A | Electric Utility | 1 |  |  |  | 1C MB MG
17539 | SC | 55927 | Jasper | 2015 | 4 | CT1 | HRSG3 | CW | Natural Gas Fired Combined Cycle | [6 empty] | 158 | 55043 | 50879 | 2314384 |  |  | 2314384 |  | 2314384 | 0 |  |  |  | 83.637 | 61.31 |  |  |  |  | 516 |  | (RI) Recirculate: Induced Draft |  | RI | Closed | Fresh | Other | Municipal |  | OP | 5 | 2004 |  |  | OP | 5 | 2004 |  |  | OP | 5 | 2004 | N | NG | CT | N/A | Electric Utility | 1 |  |  |  | 1C MB MG
17539 | SC | 55927 | Jasper | 2015 | 5 | CT1 | HRSG3 | CW | Natural Gas Fired Combined Cycle | [6 empty] | 158 | 100625 | 94382 | 3570799 |  |  | 3570799 |  | 3570607 | 192 |  |  |  | 127.994 | 104.187 |  |  |  |  | 705 |  | (RI) Recirculate: Induced Draft |  | RI | Closed | Fresh | Other | Municipal |  | OP | 5 | 2004 |  |  | OP | 5 | 2004 |  |  | OP | 5 | 2004 | N | NG | CT | N/A | Electric Utility | 1 |  |  |  | 1C MB MG
17539 | SC | 55927 | Jasper | 2015 | 6 | CT1 | HRSG3 | CW | Natural Gas Fired Combined Cycle | [6 empty] | 158 | 97007 | 89811 | 3706467 |  |  | 3706467 |  | 3706165 | 302 |  |  |  | 145.524 | 114.999 |  |  |  |  | 720 |  | (RI) Recirculate: Induced Draft |  | RI | Closed | Fresh | Other | Municipal |  | OP | 5 | 2004 |  |  | OP | 5 | 2004 |  |  | OP | 5 | 2004 | N | NG | CT | N/A | Electric Utility | 1 |  |  |  | 1C MB MG
17539 | SC | 55927 | Jasper | 2015 | 7 | CT1 | HRSG3 | CW | Natural Gas Fired Combined Cycle | [6 empty] | 158 | 111258 | 103328 | 4060694 |  |  | 4060694 |  | 4060694 | 0 |  |  |  | 159.8 | 126.827 |  |  |  |  | 744 |  | (RI) Recirculate: Induced Draft |  | RI | Closed | Fresh | Other | Municipal |  | OP | 5 | 2004 |  |  | OP | 5 | 2004 |  |  | OP | 5 | 2004 | N | NG | CT | N/A | Electric Utility | 1 |  |  |  | 1C MB MG
17539 | SC | 55927 | Jasper | 2015 | 8 | CT1 | HRSG3 | CW | Natural Gas Fired Combined Cycle | [6 empty] | 158 | 106345 | 99047 | 3840767 |  |  | 3840767 |  | 3840535 | 232 |  |  |  | 150.119 | 121.953 |  |  |  |  | 744 |  | (RI) Recirculate: Induced Draft |  | RI | Closed | Fresh | Other | Municipal |  | OP | 5 | 2004 |  |  | OP | 5 | 2004 |  |  | OP | 5 | 2004 | N | NG | CT | N/A | Electric Utility | 1 |  |  |  | 1C MB MG
17539 | SC | 55927 | Jasper | 2015 | 9 | CT1 | HRSG3 | CW | Natural Gas Fired Combined Cycle | [6 empty] | 158 | 47355 | 41055 | 3127201 |  |  | 3127201 |  | 3122780 | 4421 |  |  |  | 116.198 | 93.566 |  |  |  |  | 720 |  | (RI) Recirculate: Induced Draft |  | RI | Closed | Fresh | Other | Municipal |  | OP | 5 | 2004 |  |  | OP | 5 | 2004 |  |  | OP | 5 | 2004 | N | NG | CT | N/A | Electric Utility | 1 |  |  |  | 1C MB MG
17539 | SC | 55927 | Jasper | 2015 | 10 | CT1 | HRSG3 | CW | Natural Gas Fired Combined Cycle | [6 empty] | 158 | 114894 | 108106 | 4128415 |  |  | 4128415 |  | 4112152 | 16262 |  |  |  | 145.116 | 116.14 |  |  |  |  | 744 |  | (RI) Recirculate: Induced Draft |  | RI | Closed | Fresh | Other | Municipal |  | OP | 5 | 2004 |  |  | OP | 5 | 2004 |  |  | OP | 5 | 2004 | N | NG | CT | N/A | Electric Utility | 1 |  |  |  | 1C MB MG
17539 | SC | 55927 | Jasper | 2015 | 11 | CT1 | HRSG3 | CW | Natural Gas Fired Combined Cycle | [6 empty] | 158 | 108231 | 102287 | 3774044 |  |  | 3774044 |  | 3773724 | 320 |  |  |  | 124.812 | 99.69 |  |  |  |  | 720 |  | (RI) Recirculate: Induced Draft |  | RI | Closed | Fresh | Other | Municipal |  | OP | 5 | 2004 |  |  | OP | 5 | 2004 |  |  | OP | 5 | 2004 | N | NG | CT | N/A | Electric Utility | 1 |  |  |  | 1C MB MG
17539 | SC | 55927 | Jasper | 2015 | 12 | CT1 | HRSG3 | CW | Natural Gas Fired Combined Cycle | [6 empty] | 158 | 90010 | 84945 | 3104382 |  |  | 3104382 |  | 3104133 | 250 |  |  |  | 100.99 | 82.52 |  |  |  |  | 744 |  | (RI) Recirculate: Induced Draft |  | RI | Closed | Fresh | Other | Municipal |  | OP | 5 | 2004 |  |  | OP | 5 | 2004 |  |  | OP | 5 | 2004 | N | NG | CT | N/A | Electric Utility | 1 |  |  |  | 1C MB MG
17539 | SC | 55927 | Jasper | 2015 | 1 | CT2 | HRSG3 | CW | Natural Gas Fired Combined Cycle | [6 empty] | 168 | 99369 | 99369 | 25568 |  |  | 25568 |  | 0 | 25568 |  |  |  | 91.302 | 71.796 |  |  |  |  | 744 |  | (RI) Recirculate: Induced Draft |  | RI | Closed | Fresh | Other | Municipal |  | OP | 5 | 2004 |  |  | OP | 5 | 2004 |  |  | OP | 5 | 2004 | N | NG | CT | N/A | Electric Utility | 1 |  |  |  | 1C MB MG
17539 | SC | 55927 | Jasper | 2015 | 2 | CT2 | HRSG3 | CW | Natural Gas Fired Combined Cycle | [6 empty] | 168 | 90378 | 90378 | 16904 |  |  | 16904 |  | 0 | 16904 |  |  |  | 85.39 | 66.697 |  |  |  |  | 672 |  | (RI) Recirculate: Induced Draft |  | RI | Closed | Fresh | Other | Municipal |  | OP | 5 | 2004 |  |  | OP | 5 | 2004 |  |  | OP | 5 | 2004 | N | NG | CT | N/A | Electric Utility | 1 |  |  |  | 1C MB MG
17539 | SC | 55927 | Jasper | 2015 | 3 | CT2 | HRSG3 | CW | Natural Gas Fired Combined Cycle | [6 empty] | 168 | 103352 | 103352 | 0 |  |  | 0 |  | 0 | 0 |  |  |  | 106.449 | 80.947 |  |  |  |  | 744 |  | (RI) Recirculate: Induced Draft |  | RI | Closed | Fresh | Other | Municipal |  | OP | 5 | 2004 |  |  | OP | 5 | 2004 |  |  | OP | 5 | 2004 | N | NG | CT | N/A | Electric Utility | 1 |  |  |  | 1C MB MG
17539 | SC | 55927 | Jasper | 2015 | 4 | CT2 | HRSG3 | CW | Natural Gas Fired Combined Cycle | [6 empty] | 168 | 73386 | 73386 | 0 |  |  | 0 |  | 0 | 0 |  |  |  | 83.637 | 61.31 |  |  |  |  | 516 |  | (RI) Recirculate: Induced Draft |  | RI | Closed | Fresh | Other | Municipal |  | OP | 5 | 2004 |  |  | OP | 5 | 2004 |  |  | OP | 5 | 2004 | N | NG | CT | N/A | Electric Utility | 1 |  |  |  | 1C MB MG
17539 | SC | 55927 | Jasper | 2015 | 5 | CT2 | HRSG3 | CW | Natural Gas Fired Combined Cycle | [6 empty] | 168 | 104081 | 104081 | 174 |  |  | 174 |  | 0 | 174 |  |  |  | 127.994 | 104.187 |  |  |  |  | 705 |  | (RI) Recirculate: Induced Draft |  | RI | Closed | Fresh | Other | Municipal |  | OP | 5 | 2004 |  |  | OP | 5 | 2004 |  |  | OP | 5 | 2004 | N | NG | CT | N/A | Electric Utility | 1 |  |  |  | 1C MB MG
17539 | SC | 55927 | Jasper | 2015 | 6 | CT2 | HRSG3 | CW | Natural Gas Fired Combined Cycle | [6 empty] | 168 | 105447 | 105447 | 122 |  |  | 122 |  | 0 | 122 |  |  |  | 145.524 | 114.999 |  |  |  |  | 720 |  | (RI) Recirculate: Induced Draft |  | RI | Closed | Fresh | Other | Municipal |  | OP | 5 | 2004 |  |  | OP | 5 | 2004 |  |  | OP | 5 | 2004 | N | NG | CT | N/A | Electric Utility | 1 |  |  |  | 1C MB MG
17539 | SC | 55927 | Jasper | 2015 | 7 | CT2 | HRSG3 | CW | Natural Gas Fired Combined Cycle | [6 empty] | 168 | 111492 | 111492 | 128 |  |  | 128 |  | 0 | 128 |  |  |  | 159.8 | 126.827 |  |  |  |  | 744 |  | (RI) Recirculate: Induced Draft |  | RI | Closed | Fresh | Other | Municipal |  | OP | 5 | 2004 |  |  | OP | 5 | 2004 |  |  | OP | 5 | 2004 | N | NG | CT | N/A | Electric Utility | 1 |  |  |  | 1C MB MG
17539 | SC | 55927 | Jasper | 2015 | 8 | CT2 | HRSG3 | CW | Natural Gas Fired Combined Cycle | [6 empty] | 168 | 108904 | 108904 | 215 |  |  | 215 |  | 0 | 215 |  |  |  | 150.119 | 121.953 |  |  |  |  | 744 |  | (RI) Recirculate: Induced Draft |  | RI | Closed | Fresh | Other | Municipal |  | OP | 5 | 2004 |  |  | OP | 5 | 2004 |  |  | OP | 5 | 2004 | N | NG | CT | N/A | Electric Utility | 1 |  |  |  | 1C MB MG
17539 | SC | 55927 | Jasper | 2015 | 9 | CT2 | HRSG3 | CW | Natural Gas Fired Combined Cycle | [6 empty] | 168 | 105375 | 105375 | 116 |  |  | 116 |  | 0 | 116 |  |  |  | 116.198 | 93.566 |  |  |  |  | 720 |  | (RI) Recirculate: Induced Draft |  | RI | Closed | Fresh | Other | Municipal |  | OP | 5 | 2004 |  |  | OP | 5 | 2004 |  |  | OP | 5 | 2004 | N | NG | CT | N/A | Electric Utility | 1 |  |  |  | 1C MB MG
17539 | SC | 55927 | Jasper | 2015 | 10 | CT2 | HRSG3 | CW | Natural Gas Fired Combined Cycle | [6 empty] | 168 | 116719 | 116719 | 0 |  |  | 0 |  | 0 | 0 |  |  |  | 145.116 | 116.14 |  |  |  |  | 744 |  | (RI) Recirculate: Induced Draft |  | RI | Closed | Fresh | Other | Municipal |  | OP | 5 | 2004 |  |  | OP | 5 | 2004 |  |  | OP | 5 | 2004 | N | NG | CT | N/A | Electric Utility | 1 |  |  |  | 1C MB MG
17539 | SC | 55927 | Jasper | 2015 | 11 | CT2 | HRSG3 | CW | Natural Gas Fired Combined Cycle | [6 empty] | 168 | 105947 | 105947 | 308 |  |  | 308 |  | 0 | 308 |  |  |  | 124.812 | 99.69 |  |  |  |  | 720 |  | (RI) Recirculate: Induced Draft |  | RI | Closed | Fresh | Other | Municipal |  | OP | 5 | 2004 |  |  | OP | 5 | 2004 |  |  | OP | 5 | 2004 | N | NG | CT | N/A | Electric Utility | 1 |  |  |  | 1C MB MG
17539 | SC | 55927 | Jasper | 2015 | 12 | CT2 | HRSG3 | CW | Natural Gas Fired Combined Cycle | [6 empty] | 168 | 88737 | 88737 | 482 |  |  | 482 |  | 0 | 482 |  |  |  | 100.99 | 82.52 |  |  |  |  | 744 |  | (RI) Recirculate: Induced Draft |  | RI | Closed | Fresh | Other | Municipal |  | OP | 5 | 2004 |  |  | OP | 5 | 2004 |  |  | OP | 5 | 2004 | N | NG | CT | N/A | Electric Utility | 1 |  |  |  | 1C MB MG
17539 | SC | 55927 | Jasper | 2015 | 1 | CT3 | HRSG3 | CW | Natural Gas Fired Combined Cycle | [6 empty] | 151 | 88315 | 83660 | 106 |  |  | 106 |  | 0 | 106 |  |  |  | 91.302 | 71.796 |  |  |  |  | 744 |  | (RI) Recirculate: Induced Draft |  | RI | Closed | Fresh | Other | Municipal |  | OP | 5 | 2004 |  |  | OP | 5 | 2004 |  |  | OP | 5 | 2004 | N | NG | CT | N/A | Electric Utility | 1 |  |  |  | 1C MB MG
17539 | SC | 55927 | Jasper | 2015 | 2 | CT3 | HRSG3 | CW | Natural Gas Fired Combined Cycle | [6 empty] | 151 | 86108 | 81753 | 259 |  |  | 259 |  | 0 | 259 |  |  |  | 85.39 | 66.697 |  |  |  |  | 672 |  | (RI) Recirculate: Induced Draft |  | RI | Closed | Fresh | Other | Municipal |  | OP | 5 | 2004 |  |  | OP | 5 | 2004 |  |  | OP | 5 | 2004 | N | NG | CT | N/A | Electric Utility | 1 |  |  |  | 1C MB MG
17539 | SC | 55927 | Jasper | 2015 | 3 | CT3 | HRSG3 | CW | Natural Gas Fired Combined Cycle | [6 empty] | 151 | 88018 | 82990 | 565 |  |  | 565 |  | 0 | 565 |  |  |  | 106.449 | 80.947 |  |  |  |  | 744 |  | (RI) Recirculate: Induced Draft |  | RI | Closed | Fresh | Other | Municipal |  | OP | 5 | 2004 |  |  | OP | 5 | 2004 |  |  | OP | 5 | 2004 | N | NG | CT | N/A | Electric Utility | 1 |  |  |  | 1C MB MG
17539 | SC | 55927 | Jasper | 2015 | 4 | CT3 | HRSG3 | CW | Natural Gas Fired Combined Cycle | [6 empty] | 151 | 72577 | 68413 | 0 |  |  | 0 |  | 0 | 0 |  |  |  | 83.637 | 61.31 |  |  |  |  | 516 |  | (RI) Recirculate: Induced Draft |  | RI | Closed | Fresh | Other | Municipal |  | OP | 5 | 2004 |  |  | OP | 5 | 2004 |  |  | OP | 5 | 2004 | N | NG | CT | N/A | Electric Utility | 1 |  |  |  | 1C MB MG
17539 | SC | 55927 | Jasper | 2015 | 5 | CT3 | HRSG3 | CW | Natural Gas Fired Combined Cycle | [6 empty] | 151 | 96724 | 90481 | 151 |  |  | 151 |  | 0 | 151 |  |  |  | 127.994 | 104.187 |  |  |  |  | 705 |  | (RI) Recirculate: Induced Draft |  | RI | Closed | Fresh | Other | Municipal |  | OP | 5 | 2004 |  |  | OP | 5 | 2004 |  |  | OP | 5 | 2004 | N | NG | CT | N/A | Electric Utility | 1 |  |  |  | 1C MB MG
17539 | SC | 55927 | Jasper | 2015 | 6 | CT3 | HRSG3 | CW | Natural Gas Fired Combined Cycle | [6 empty] | 151 | 108039 | 100843 | 232 |  |  | 232 |  | 0 | 232 |  |  |  | 145.524 | 114.999 |  |  |  |  | 720 |  | (RI) Recirculate: Induced Draft |  | RI | Closed | Fresh | Other | Municipal |  | OP | 5 | 2004 |  |  | OP | 5 | 2004 |  |  | OP | 5 | 2004 | N | NG | CT | N/A | Electric Utility | 1 |  |  |  | 1C MB MG
17539 | SC | 55927 | Jasper | 2015 | 7 | CT3 | HRSG3 | CW | Natural Gas Fired Combined Cycle | [6 empty] | 151 | 110875 | 102945 | 145 |  |  | 145 |  | 0 | 145 |  |  |  | 159.8 | 126.827 |  |  |  |  | 744 |  | (RI) Recirculate: Induced Draft |  | RI | Closed | Fresh | Other | Municipal |  | OP | 5 | 2004 |  |  | OP | 5 | 2004 |  |  | OP | 5 | 2004 | N | NG | CT | N/A | Electric Utility | 1 |  |  |  | 1C MB MG
17539 | SC | 55927 | Jasper | 2015 | 8 | CT3 | HRSG3 | CW | Natural Gas Fired Combined Cycle | [6 empty] | 151 | 107956 | 100659 | 180 |  |  | 180 |  | 0 | 180 |  |  |  | 150.119 | 121.953 |  |  |  |  | 744 |  | (RI) Recirculate: Induced Draft |  | RI | Closed | Fresh | Other | Municipal |  | OP | 5 | 2004 |  |  | OP | 5 | 2004 |  |  | OP | 5 | 2004 | N | NG | CT | N/A | Electric Utility | 1 |  |  |  | 1C MB MG
17539 | SC | 55927 | Jasper | 2015 | 9 | CT3 | HRSG3 | CW | Natural Gas Fired Combined Cycle | [6 empty] | 151 | 111145 | 104845 | 0 |  |  | 0 |  | 0 | 0 |  |  |  | 116.198 | 93.566 |  |  |  |  | 720 |  | (RI) Recirculate: Induced Draft |  | RI | Closed | Fresh | Other | Municipal |  | OP | 5 | 2004 |  |  | OP | 5 | 2004 |  |  | OP | 5 | 2004 | N | NG | CT | N/A | Electric Utility | 1 |  |  |  | 1C MB MG
17539 | SC | 55927 | Jasper | 2015 | 10 | CT3 | HRSG3 | CW | Natural Gas Fired Combined Cycle | [6 empty] | 151 | 114551 | 107763 | 139 |  |  | 139 |  | 0 | 139 |  |  |  | 145.116 | 116.14 |  |  |  |  | 744 |  | (RI) Recirculate: Induced Draft |  | RI | Closed | Fresh | Other | Municipal |  | OP | 5 | 2004 |  |  | OP | 5 | 2004 |  |  | OP | 5 | 2004 | N | NG | CT | N/A | Electric Utility | 1 |  |  |  | 1C MB MG
17539 | SC | 55927 | Jasper | 2015 | 11 | CT3 | HRSG3 | CW | Natural Gas Fired Combined Cycle | [6 empty] | 151 | 105388 | 99445 | 0 |  |  | 0 |  | 0 | 0 |  |  |  | 124.812 | 99.69 |  |  |  |  | 720 |  | (RI) Recirculate: Induced Draft |  | RI | Closed | Fresh | Other | Municipal |  | OP | 5 | 2004 |  |  | OP | 5 | 2004 |  |  | OP | 5 | 2004 | N | NG | CT | N/A | Electric Utility | 1 |  |  |  | 1C MB MG
17539 | SC | 55927 | Jasper | 2015 | 12 | CT3 | HRSG3 | CW | Natural Gas Fired Combined Cycle | [6 empty] | 151 | 90642 | 85578 | 680 |  |  | 680 |  | 0 | 680 |  |  |  | 100.99 | 82.52 |  |  |  |  | 744 |  | (RI) Recirculate: Induced Draft |  | RI | Closed | Fresh | Other | Municipal |  | OP | 5 | 2004 |  |  | OP | 5 | 2004 |  |  | OP | 5 | 2004 | N | NG | CT | N/A | Electric Utility | 1 |  |  |  | 1C MB MG
17539 | SC | 55927 | Jasper | 2015 | 1 | ST1 | HRSG3 | CW | Natural Gas Fired Combined Cycle | 385 | 153430 | 153430 | [6 empty] | 0 | 0 |  |  |  | 0 | 0 |  |  |  | 91.302 | 71.796 |  |  |  |  | 744 |  | (RI) Recirculate: Induced Draft |  | RI | Closed | Fresh | Other | Municipal |  | OP | 5 | 2004 |  |  | OP | 5 | 2004 |  |  | OP | 5 | 2004 | N | NG | CA | Y | Electric Utility | 1 |  |  |  | 1C MB MG
17539 | SC | 55927 | Jasper | 2015 | 2 | ST1 | HRSG3 | CW | Natural Gas Fired Combined Cycle | 385 | 147135 | 147135 | [6 empty] | 0 | 0 |  |  |  | 0 | 0 |  |  |  | 85.39 | 66.697 |  |  |  |  | 672 |  | (RI) Recirculate: Induced Draft |  | RI | Closed | Fresh | Other | Municipal |  | OP | 5 | 2004 |  |  | OP | 5 | 2004 |  |  | OP | 5 | 2004 | N | NG | CA | Y | Electric Utility | 1 |  |  |  | 1C MB MG
17539 | SC | 55927 | Jasper | 2015 | 3 | ST1 | HRSG3 | CW | Natural Gas Fired Combined Cycle | 385 | 169393 | 169393 | [6 empty] | 0 | 0 |  |  |  | 0 | 0 |  |  |  | 106.449 | 80.947 |  |  |  |  | 744 |  | (RI) Recirculate: Induced Draft |  | RI | Closed | Fresh | Other | Municipal |  | OP | 5 | 2004 |  |  | OP | 5 | 2004 |  |  | OP | 5 | 2004 | N | NG | CA | Y | Electric Utility | 1 |  |  |  | 1C MB MG
17539 | SC | 55927 | Jasper | 2015 | 4 | ST1 | HRSG3 | CW | Natural Gas Fired Combined Cycle | 385 | 124428 | 124428 | [6 empty] | 0 | 0 |  |  |  | 0 | 0 |  |  |  | 83.637 | 61.31 |  |  |  |  | 516 |  | (RI) Recirculate: Induced Draft |  | RI | Closed | Fresh | Other | Municipal |  | OP | 5 | 2004 |  |  | OP | 5 | 2004 |  |  | OP | 5 | 2004 | N | NG | CA | Y | Electric Utility | 1 |  |  |  | 1C MB MG
17539 | SC | 55927 | Jasper | 2015 | 5 | ST1 | HRSG3 | CW | Natural Gas Fired Combined Cycle | 385 | 188692 | 188692 | [6 empty] | 0 | 0 |  |  |  | 0 | 0 |  |  |  | 127.994 | 104.187 |  |  |  |  | 705 |  | (RI) Recirculate: Induced Draft |  | RI | Closed | Fresh | Other | Municipal |  | OP | 5 | 2004 |  |  | OP | 5 | 2004 |  |  | OP | 5 | 2004 | N | NG | CA | Y | Electric Utility | 1 |  |  |  | 1C MB MG
17539 | SC | 55927 | Jasper | 2015 | 6 | ST1 | HRSG3 | CW | Natural Gas Fired Combined Cycle | 385 | 204326 | 204326 | [6 empty] | 0 | 0 |  |  |  | 0 | 0 |  |  |  | 145.524 | 114.999 |  |  |  |  | 720 |  | (RI) Recirculate: Induced Draft |  | RI | Closed | Fresh | Other | Municipal |  | OP | 5 | 2004 |  |  | OP | 5 | 2004 |  |  | OP | 5 | 2004 | N | NG | CA | Y | Electric Utility | 1 |  |  |  | 1C MB MG
17539 | SC | 55927 | Jasper | 2015 | 7 | ST1 | HRSG3 | CW | Natural Gas Fired Combined Cycle | 385 | 224621 | 224621 | [6 empty] | 0 | 0 |  |  |  | 0 | 0 |  |  |  | 159.8 | 126.827 |  |  |  |  | 744 |  | (RI) Recirculate: Induced Draft |  | RI | Closed | Fresh | Other | Municipal |  | OP | 5 | 2004 |  |  | OP | 5 | 2004 |  |  | OP | 5 | 2004 | N | NG | CA | Y | Electric Utility | 1 |  |  |  | 1C MB MG
17539 | SC | 55927 | Jasper | 2015 | 8 | ST1 | HRSG3 | CW | Natural Gas Fired Combined Cycle | 385 | 203532 | 203532 | [6 empty] | 0 | 0 |  |  |  | 0 | 0 |  |  |  | 150.119 | 121.953 |  |  |  |  | 744 |  | (RI) Recirculate: Induced Draft |  | RI | Closed | Fresh | Other | Municipal |  | OP | 5 | 2004 |  |  | OP | 5 | 2004 |  |  | OP | 5 | 2004 | N | NG | CA | Y | Electric Utility | 1 |  |  |  | 1C MB MG
17539 | SC | 55927 | Jasper | 2015 | 9 | ST1 | HRSG3 | CW | Natural Gas Fired Combined Cycle | 385 | 166960 | 166960 | [6 empty] | 0 | 0 |  |  |  | 0 | 0 |  |  |  | 116.198 | 93.566 |  |  |  |  | 720 |  | (RI) Recirculate: Induced Draft |  | RI | Closed | Fresh | Other | Municipal |  | OP | 5 | 2004 |  |  | OP | 5 | 2004 |  |  | OP | 5 | 2004 | N | NG | CA | Y | Electric Utility | 1 |  |  |  | 1C MB MG
17539 | SC | 55927 | Jasper | 2015 | 10 | ST1 | HRSG3 | CW | Natural Gas Fired Combined Cycle | 385 | 224953 | 224953 | [6 empty] | 0 | 0 |  |  |  | 0 | 0 |  |  |  | 145.116 | 116.14 |  |  |  |  | 744 |  | (RI) Recirculate: Induced Draft |  | RI | Closed | Fresh | Other | Municipal |  | OP | 5 | 2004 |  |  | OP | 5 | 2004 |  |  | OP | 5 | 2004 | N | NG | CA | Y | Electric Utility | 1 |  |  |  | 1C MB MG
17539 | SC | 55927 | Jasper | 2015 | 11 | ST1 | HRSG3 | CW | Natural Gas Fired Combined Cycle | 385 | 195769 | 195769 | [6 empty] | 0 | 0 |  |  |  | 0 | 0 |  |  |  | 124.812 | 99.69 |  |  |  |  | 720 |  | (RI) Recirculate: Induced Draft |  | RI | Closed | Fresh | Other | Municipal |  | OP | 5 | 2004 |  |  | OP | 5 | 2004 |  |  | OP | 5 | 2004 | N | NG | CA | Y | Electric Utility | 1 |  |  |  | 1C MB MG
17539 | SC | 55927 | Jasper | 2015 | 12 | ST1 | HRSG3 | CW | Natural Gas Fired Combined Cycle | 385 | 156383 | 156383 | [6 empty] | 0 | 0 |  |  |  | 0 | 0 |  |  |  | 100.99 | 82.52 |  |  |  |  | 744 |  | (RI) Recirculate: Induced Draft |  | RI | Closed | Fresh | Other | Municipal |  | OP | 5 | 2004 |  |  | OP | 5 | 2004 |  |  | OP | 5 | 2004 | N | NG | CA | Y | Electric Utility | 1 |  |  |  | 1C MB MG
7724 | CA | 55933 | Tracy Combined Cycle Power Plant | 2015 | 1 | TCC1 | 3H0301 | 0H0701 | Natural Gas Fired Combined Cycle | 156.2 | 19102 | 18708 | [6 empty] | 4849 | 4849 |  |  |  | 4849 | [10 empty] | 274 |  | (DC) Dry Cooling |  | DC | Dry/Hybrid |  |  |  |  | OP | 7 | 2012 |  |  | OP | 11 | 2012 |  |  | OP | 11 | 2012 | N | NG | CA | Y | IPP Non-CHP | 1 |  |  |  | 1C MB MG
7724 | CA | 55933 | Tracy Combined Cycle Power Plant | 2015 | 2 | TCC1 | 3H0301 | 0H0701 | Natural Gas Fired Combined Cycle | 156.2 | 1190 | 1181 | [6 empty] | 605 | 605 |  |  |  | 605 | [10 empty] | 32 |  | (DC) Dry Cooling |  | DC | Dry/Hybrid |  |  |  |  | OP | 7 | 2012 |  |  | OP | 11 | 2012 |  |  | OP | 11 | 2012 | N | NG | CA | Y | IPP Non-CHP | 1 |  |  |  | 1C MB MG
7724 | CA | 55933 | Tracy Combined Cycle Power Plant | 2015 | 3 | TCC1 | 3H0301 | 0H0701 | Natural Gas Fired Combined Cycle | 156.2 | 23115 | 22998 | [6 empty] | 6719 | 6719 |  |  |  | 6719 | [10 empty] | 291 |  | (DC) Dry Cooling |  | DC | Dry/Hybrid |  |  |  |  | OP | 7 | 2012 |  |  | OP | 11 | 2012 |  |  | OP | 11 | 2012 | N | NG | CA | Y | IPP Non-CHP | 1 |  |  |  | 1C MB MG
7724 | CA | 55933 | Tracy Combined Cycle Power Plant | 2015 | 4 | TCC1 | 3H0301 | 0H0701 | Natural Gas Fired Combined Cycle | 156.2 | 51337 | 50691 | [6 empty] | 7999 | 7999 |  |  |  | 7999 | [10 empty] | 608 |  | (DC) Dry Cooling |  | DC | Dry/Hybrid |  |  |  |  | OP | 7 | 2012 |  |  | OP | 11 | 2012 |  |  | OP | 11 | 2012 | N | NG | CA | Y | IPP Non-CHP | 1 |  |  |  | 1C MB MG
7724 | CA | 55933 | Tracy Combined Cycle Power Plant | 2015 | 5 | TCC1 | 3H0301 | 0H0701 | Natural Gas Fired Combined Cycle | 156.2 | 37981 | 37768 | [6 empty] | 8396 | 8396 |  |  |  | 8396 | [10 empty] | 451 |  | (DC) Dry Cooling |  | DC | Dry/Hybrid |  |  |  |  | OP | 7 | 2012 |  |  | OP | 11 | 2012 |  |  | OP | 11 | 2012 | N | NG | CA | Y | IPP Non-CHP | 1 |  |  |  | 1C MB MG
7724 | CA | 55933 | Tracy Combined Cycle Power Plant | 2015 | 6 | TCC1 | 3H0301 | 0H0701 | Natural Gas Fired Combined Cycle | 156.2 | 32845 | 32676 | [6 empty] | 19555 | 19555 |  |  |  | 19555 | [10 empty] | 384 |  | (DC) Dry Cooling |  | DC | Dry/Hybrid |  |  |  |  | OP | 7 | 2012 |  |  | OP | 11 | 2012 |  |  | OP | 11 | 2012 | N | NG | CA | Y | IPP Non-CHP | 1 |  |  |  | 1C MB MG
7724 | CA | 55933 | Tracy Combined Cycle Power Plant | 2015 | 7 | TCC1 | 3H0301 | 0H0701 | Natural Gas Fired Combined Cycle | 156.2 | 16577 | 16488 | [6 empty] | 12173 | 12173 |  |  |  | 12173 | [10 empty] | 214 |  | (DC) Dry Cooling |  | DC | Dry/Hybrid |  |  |  |  | OP | 7 | 2012 |  |  | OP | 11 | 2012 |  |  | OP | 11 | 2012 | N | NG | CA | Y | IPP Non-CHP | 1 |  |  |  | 1C MB MG
7724 | CA | 55933 | Tracy Combined Cycle Power Plant | 2015 | 8 | TCC1 | 3H0301 | 0H0701 | Natural Gas Fired Combined Cycle | 156.2 | 19758 | 19402 | [6 empty] | 10785 | 10785 |  |  |  | 10785 | [10 empty] | 238 |  | (DC) Dry Cooling |  | DC | Dry/Hybrid |  |  |  |  | OP | 7 | 2012 |  |  | OP | 11 | 2012 |  |  | OP | 11 | 2012 | N | NG | CA | Y | IPP Non-CHP | 1 |  |  |  | 1C MB MG
7724 | CA | 55933 | Tracy Combined Cycle Power Plant | 2015 | 9 | TCC1 | 3H0301 | 0H0701 | Natural Gas Fired Combined Cycle | 156.2 | 25250 | 25106 | [6 empty] | 16304 | 16304 |  |  |  | 16304 | [10 empty] | 288 |  | (DC) Dry Cooling |  | DC | Dry/Hybrid |  |  |  |  | OP | 7 | 2012 |  |  | OP | 11 | 2012 |  |  | OP | 11 | 2012 | N | NG | CA | Y | IPP Non-CHP | 1 |  |  |  | 1C MB MG
7724 | CA | 55933 | Tracy Combined Cycle Power Plant | 2015 | 10 | TCC1 | 3H0301 | 0H0701 | Natural Gas Fired Combined Cycle | 156.2 | 27903 | 27817 | [6 empty] | 17564 | 17564 |  |  |  | 17564 | [10 empty] | 329 |  | (DC) Dry Cooling |  | DC | Dry/Hybrid |  |  |  |  | OP | 7 | 2012 |  |  | OP | 11 | 2012 |  |  | OP | 11 | 2012 | N | NG | CA | Y | IPP Non-CHP | 1 |  |  |  | 1C MB MG
7724 | CA | 55933 | Tracy Combined Cycle Power Plant | 2015 | 11 | TCC1 | 3H0301 | 0H0701 | Natural Gas Fired Combined Cycle | 156.2 | 21327 | 21208 | [6 empty] | 4840 | 4840 |  |  |  | 4840 | [10 empty] | 295 |  | (DC) Dry Cooling |  | DC | Dry/Hybrid |  |  |  |  | OP | 7 | 2012 |  |  | OP | 11 | 2012 |  |  | OP | 11 | 2012 | N | NG | CA | Y | IPP Non-CHP | 1 |  |  |  | 1C MB MG
7724 | CA | 55933 | Tracy Combined Cycle Power Plant | 2015 | 12 | TCC1 | 3H0301 | 0H0701 | Natural Gas Fired Combined Cycle | 156.2 | 19272 | 19166 | [6 empty] | 4585 | 4585 |  |  |  | 4585 | [10 empty] | 265 |  | (DC) Dry Cooling |  | DC | Dry/Hybrid |  |  |  |  | OP | 7 | 2012 |  |  | OP | 11 | 2012 |  |  | OP | 11 | 2012 | N | NG | CA | Y | IPP Non-CHP | 1 |  |  |  | 1C MB MG
7724 | CA | 55933 | Tracy Combined Cycle Power Plant | 2015 | 1 | TPP1 | 3H0301 | 0H0701 | Natural Gas Fired Combined Cycle | [6 empty] | 82 | 16797 | 15998 | 197724 |  |  | 197724 |  | 197724 | [10 empty] | 274 |  | (DC) Dry Cooling |  | DC | Dry/Hybrid |  |  |  |  | OP | 4 | 2003 |  |  | OP | 11 | 2012 |  |  | OP | 11 | 2012 | N | NG | CT | N/A | IPP Non-CHP | 1 |  |  |  | 1C MB MG
7724 | CA | 55933 | Tracy Combined Cycle Power Plant | 2015 | 2 | TPP1 | 3H0301 | 0H0701 | Natural Gas Fired Combined Cycle | [6 empty] | 82 | 1625 | 1567 | 20326 |  |  | 20326 |  | 20326 | [10 empty] | 32 |  | (DC) Dry Cooling |  | DC | Dry/Hybrid |  |  |  |  | OP | 4 | 2003 |  |  | OP | 11 | 2012 |  |  | OP | 11 | 2012 | N | NG | CT | N/A | IPP Non-CHP | 1 |  |  |  | 1C MB MG
7724 | CA | 55933 | Tracy Combined Cycle Power Plant | 2015 | 3 | TPP1 | 3H0301 | 0H0701 | Natural Gas Fired Combined Cycle | [6 empty] | 82 | 20246 | 19374 | 247461 |  |  | 247461 |  | 247461 | [10 empty] | 291 |  | (DC) Dry Cooling |  | DC | Dry/Hybrid |  |  |  |  | OP | 4 | 2003 |  |  | OP | 11 | 2012 |  |  | OP | 11 | 2012 | N | NG | CT | N/A | IPP Non-CHP | 1 |  |  |  | 1C MB MG
7724 | CA | 55933 | Tracy Combined Cycle Power Plant | 2015 | 4 | TPP1 | 3H0301 | 0H0701 | Natural Gas Fired Combined Cycle | [6 empty] | 82 | 43465 | 42268 | 527513 |  |  | 527513 |  | 527513 | [10 empty] | 608 |  | (DC) Dry Cooling |  | DC | Dry/Hybrid |  |  |  |  | OP | 4 | 2003 |  |  | OP | 11 | 2012 |  |  | OP | 11 | 2012 | N | NG | CT | N/A | IPP Non-CHP | 1 |  |  |  | 1C MB MG
7724 | CA | 55933 | Tracy Combined Cycle Power Plant | 2015 | 5 | TPP1 | 3H0301 | 0H0701 | Natural Gas Fired Combined Cycle | [6 empty] | 82 | 31469 | 30259 | 384338 |  |  | 384338 |  | 384338 | [10 empty] | 451 |  | (DC) Dry Cooling |  | DC | Dry/Hybrid |  |  |  |  | OP | 4 | 2003 |  |  | OP | 11 | 2012 |  |  | OP | 11 | 2012 | N | NG | CT | N/A | IPP Non-CHP | 1 |  |  |  | 1C MB MG
7724 | CA | 55933 | Tracy Combined Cycle Power Plant | 2015 | 6 | TPP1 | 3H0301 | 0H0701 | Natural Gas Fired Combined Cycle | [6 empty] | 82 | 26443 | 25282 | 320115 |  |  | 320115 |  | 320115 | [10 empty] | 384 |  | (DC) Dry Cooling |  | DC | Dry/Hybrid |  |  |  |  | OP | 4 | 2003 |  |  | OP | 11 | 2012 |  |  | OP | 11 | 2012 | N | NG | CT | N/A | IPP Non-CHP | 1 |  |  |  | 1C MB MG
7724 | CA | 55933 | Tracy Combined Cycle Power Plant | 2015 | 7 | TPP1 | 3H0301 | 0H0701 | Natural Gas Fired Combined Cycle | [6 empty] | 82 | 13926 | 13196 | 171123 |  |  | 171123 |  | 171123 | [10 empty] | 214 |  | (DC) Dry Cooling |  | DC | Dry/Hybrid |  |  |  |  | OP | 4 | 2003 |  |  | OP | 11 | 2012 |  |  | OP | 11 | 2012 | N | NG | CT | N/A | IPP Non-CHP | 1 |  |  |  | 1C MB MG
7724 | CA | 55933 | Tracy Combined Cycle Power Plant | 2015 | 8 | TPP1 | 3H0301 | 0H0701 | Natural Gas Fired Combined Cycle | [6 empty] | 82 | 16512 | 15665 | 199895 |  |  | 199895 |  | 199895 | [10 empty] | 238 |  | (DC) Dry Cooling |  | DC | Dry/Hybrid |  |  |  |  | OP | 4 | 2003 |  |  | OP | 11 | 2012 |  |  | OP | 11 | 2012 | N | NG | CT | N/A | IPP Non-CHP | 1 |  |  |  | 1C MB MG
7724 | CA | 55933 | Tracy Combined Cycle Power Plant | 2015 | 9 | TPP1 | 3H0301 | 0H0701 | Natural Gas Fired Combined Cycle | [6 empty] | 82 | 20147 | 19169 | 243676 |  |  | 243676 |  | 243676 | [10 empty] | 288 |  | (DC) Dry Cooling |  | DC | Dry/Hybrid |  |  |  |  | OP | 4 | 2003 |  |  | OP | 11 | 2012 |  |  | OP | 11 | 2012 | N | NG | CT | N/A | IPP Non-CHP | 1 |  |  |  | 1C MB MG
7724 | CA | 55933 | Tracy Combined Cycle Power Plant | 2015 | 10 | TPP1 | 3H0301 | 0H0701 | Natural Gas Fired Combined Cycle | [6 empty] | 82 | 23258 | 22142 | 282434 |  |  | 282434 |  | 282434 | [10 empty] | 329 |  | (DC) Dry Cooling |  | DC | Dry/Hybrid |  |  |  |  | OP | 4 | 2003 |  |  | OP | 11 | 2012 |  |  | OP | 11 | 2012 | N | NG | CT | N/A | IPP Non-CHP | 1 |  |  |  | 1C MB MG
7724 | CA | 55933 | Tracy Combined Cycle Power Plant | 2015 | 11 | TPP1 | 3H0301 | 0H0701 | Natural Gas Fired Combined Cycle | [6 empty] | 82 | 19195 | 18554 | 238220 |  |  | 238220 |  | 238220 | [10 empty] | 295 |  | (DC) Dry Cooling |  | DC | Dry/Hybrid |  |  |  |  | OP | 4 | 2003 |  |  | OP | 11 | 2012 |  |  | OP | 11 | 2012 | N | NG | CT | N/A | IPP Non-CHP | 1 |  |  |  | 1C MB MG
7724 | CA | 55933 | Tracy Combined Cycle Power Plant | 2015 | 12 | TPP1 | 3H0301 | 0H0701 | Natural Gas Fired Combined Cycle | [6 empty] | 82 | 17411 | 16984 | 215782 |  |  | 215782 |  | 215782 | [10 empty] | 265 |  | (DC) Dry Cooling |  | DC | Dry/Hybrid |  |  |  |  | OP | 4 | 2003 |  |  | OP | 11 | 2012 |  |  | OP | 11 | 2012 | N | NG | CT | N/A | IPP Non-CHP | 1 |  |  |  | 1C MB MG
7724 | CA | 55933 | Tracy Combined Cycle Power Plant | 2015 | 1 | TPP2 | 3H0301 | 0H0701 | Natural Gas Fired Combined Cycle | [6 empty] | 82 | 17845 | 17159 | 216734 |  |  | 216734 |  | 216734 | [10 empty] | 274 |  | (DC) Dry Cooling |  | DC | Dry/Hybrid |  |  |  |  | OP | 4 | 2003 |  |  | OP | 11 | 2012 |  |  | OP | 11 | 2012 | N | NG | CT | N/A | IPP Non-CHP | 1 |  |  |  | 1C MB MG
7724 | CA | 55933 | Tracy Combined Cycle Power Plant | 2015 | 2 | TPP2 | 3H0301 | 0H0701 | Natural Gas Fired Combined Cycle | [6 empty] | 82 | 570 | 548 | 7624 |  |  | 7624 |  | 7624 | [10 empty] | 32 |  | (DC) Dry Cooling |  | DC | Dry/Hybrid |  |  |  |  | OP | 4 | 2003 |  |  | OP | 11 | 2012 |  |  | OP | 11 | 2012 | N | NG | CT | N/A | IPP Non-CHP | 1 |  |  |  | 1C MB MG
7724 | CA | 55933 | Tracy Combined Cycle Power Plant | 2015 | 3 | TPP2 | 3H0301 | 0H0701 | Natural Gas Fired Combined Cycle | [6 empty] | 82 | 18873 | 17855 | 226605 |  |  | 226605 |  | 226605 | [10 empty] | 291 |  | (DC) Dry Cooling |  | DC | Dry/Hybrid |  |  |  |  | OP | 4 | 2003 |  |  | OP | 11 | 2012 |  |  | OP | 11 | 2012 | N | NG | CT | N/A | IPP Non-CHP | 1 |  |  |  | 1C MB MG
7724 | CA | 55933 | Tracy Combined Cycle Power Plant | 2015 | 4 | TPP2 | 3H0301 | 0H0701 | Natural Gas Fired Combined Cycle | [6 empty] | 82 | 43452 | 41531 | 516625 |  |  | 516625 |  | 516625 | [10 empty] | 608 |  | (DC) Dry Cooling |  | DC | Dry/Hybrid |  |  |  |  | OP | 4 | 2003 |  |  | OP | 11 | 2012 |  |  | OP | 11 | 2012 | N | NG | CT | N/A | IPP Non-CHP | 1 |  |  |  | 1C MB MG
7724 | CA | 55933 | Tracy Combined Cycle Power Plant | 2015 | 5 | TPP2 | 3H0301 | 0H0701 | Natural Gas Fired Combined Cycle | [6 empty] | 82 | 31918 | 31248 | 390479 |  |  | 390479 |  | 390479 | [10 empty] | 451 |  | (DC) Dry Cooling |  | DC | Dry/Hybrid |  |  |  |  | OP | 4 | 2003 |  |  | OP | 11 | 2012 |  |  | OP | 11 | 2012 | N | NG | CT | N/A | IPP Non-CHP | 1 |  |  |  | 1C MB MG
7724 | CA | 55933 | Tracy Combined Cycle Power Plant | 2015 | 6 | TPP2 | 3H0301 | 0H0701 | Natural Gas Fired Combined Cycle | [6 empty] | 82 | 25833 | 24608 | 317835 |  |  | 317835 |  | 317835 | [10 empty] | 384 |  | (DC) Dry Cooling |  | DC | Dry/Hybrid |  |  |  |  | OP | 4 | 2003 |  |  | OP | 11 | 2012 |  |  | OP | 11 | 2012 | N | NG | CT | N/A | IPP Non-CHP | 1 |  |  |  | 1C MB MG
7724 | CA | 55933 | Tracy Combined Cycle Power Plant | 2015 | 7 | TPP2 | 3H0301 | 0H0701 | Natural Gas Fired Combined Cycle | [6 empty] | 82 | 12303 | 11423 | 150398 |  |  | 150398 |  | 150398 | [10 empty] | 214 |  | (DC) Dry Cooling |  | DC | Dry/Hybrid |  |  |  |  | OP | 4 | 2003 |  |  | OP | 11 | 2012 |  |  | OP | 11 | 2012 | N | NG | CT | N/A | IPP Non-CHP | 1 |  |  |  | 1C MB MG
7724 | CA | 55933 | Tracy Combined Cycle Power Plant | 2015 | 8 | TPP2 | 3H0301 | 0H0701 | Natural Gas Fired Combined Cycle | [6 empty] | 82 | 15583 | 14504 | 189047 |  |  | 189047 |  | 189047 | [10 empty] | 238 |  | (DC) Dry Cooling |  | DC | Dry/Hybrid |  |  |  |  | OP | 4 | 2003 |  |  | OP | 11 | 2012 |  |  | OP | 11 | 2012 | N | NG | CT | N/A | IPP Non-CHP | 1 |  |  |  | 1C MB MG
7724 | CA | 55933 | Tracy Combined Cycle Power Plant | 2015 | 9 | TPP2 | 3H0301 | 0H0701 | Natural Gas Fired Combined Cycle | [6 empty] | 82 | 19694 | 18353 | 238353 |  |  | 238353 |  | 238353 | [10 empty] | 288 |  | (DC) Dry Cooling |  | DC | Dry/Hybrid |  |  |  |  | OP | 4 | 2003 |  |  | OP | 11 | 2012 |  |  | OP | 11 | 2012 | N | NG | CT | N/A | IPP Non-CHP | 1 |  |  |  | 1C MB MG
7724 | CA | 55933 | Tracy Combined Cycle Power Plant | 2015 | 10 | TPP2 | 3H0301 | 0H0701 | Natural Gas Fired Combined Cycle | [6 empty] | 82 | 20886 | 19537 | 251991 |  |  | 251991 |  | 251991 | [10 empty] | 329 |  | (DC) Dry Cooling |  | DC | Dry/Hybrid |  |  |  |  | OP | 4 | 2003 |  |  | OP | 11 | 2012 |  |  | OP | 11 | 2012 | N | NG | CT | N/A | IPP Non-CHP | 1 |  |  |  | 1C MB MG
7724 | CA | 55933 | Tracy Combined Cycle Power Plant | 2015 | 11 | TPP2 | 3H0301 | 0H0701 | Natural Gas Fired Combined Cycle | [6 empty] | 82 | 18550 | 17653 | 229771 |  |  | 229771 |  | 229771 | [10 empty] | 295 |  | (DC) Dry Cooling |  | DC | Dry/Hybrid |  |  |  |  | OP | 4 | 2003 |  |  | OP | 11 | 2012 |  |  | OP | 11 | 2012 | N | NG | CT | N/A | IPP Non-CHP | 1 |  |  |  | 1C MB MG
7724 | CA | 55933 | Tracy Combined Cycle Power Plant | 2015 | 12 | TPP2 | 3H0301 | 0H0701 | Natural Gas Fired Combined Cycle | [6 empty] | 82 | 16134 | 15259 | 199358 |  |  | 199358 |  | 199358 | [10 empty] | 265 |  | (DC) Dry Cooling |  | DC | Dry/Hybrid |  |  |  |  | OP | 4 | 2003 |  |  | OP | 11 | 2012 |  |  | OP | 11 | 2012 | N | NG | CT | N/A | IPP Non-CHP | 1 |  |  |  | 1C MB MG
7724 | CA | 55933 | Tracy Combined Cycle Power Plant | 2015 | 1 | TCC1 | 4H0401 | 0H0701 | Natural Gas Fired Combined Cycle | 156.2 | 19102 | 18708 | [6 empty] | 5163 | 5163 |  |  |  | 5163 | [10 empty] | 274 |  | (DC) Dry Cooling |  | DC | Dry/Hybrid |  |  |  |  | OP | 7 | 2012 |  |  | OP | 11 | 2012 |  |  | OP | 11 | 2012 | N | NG | CA | Y | IPP Non-CHP | 1 |  |  |  | 1C MB MG
7724 | CA | 55933 | Tracy Combined Cycle Power Plant | 2015 | 2 | TCC1 | 4H0401 | 0H0701 | Natural Gas Fired Combined Cycle | 156.2 | 1190 | 1181 | [6 empty] | 613 | 613 |  |  |  | 613 | [10 empty] | 32 |  | (DC) Dry Cooling |  | DC | Dry/Hybrid |  |  |  |  | OP | 7 | 2012 |  |  | OP | 11 | 2012 |  |  | OP | 11 | 2012 | N | NG | CA | Y | IPP Non-CHP | 1 |  |  |  | 1C MB MG
7724 | CA | 55933 | Tracy Combined Cycle Power Plant | 2015 | 3 | TCC1 | 4H0401 | 0H0701 | Natural Gas Fired Combined Cycle | 156.2 | 23115 | 22998 | [6 empty] | 6676 | 6676 |  |  |  | 6676 | [10 empty] | 291 |  | (DC) Dry Cooling |  | DC | Dry/Hybrid |  |  |  |  | OP | 7 | 2012 |  |  | OP | 11 | 2012 |  |  | OP | 11 | 2012 | N | NG | CA | Y | IPP Non-CHP | 1 |  |  |  | 1C MB MG
7724 | CA | 55933 | Tracy Combined Cycle Power Plant | 2015 | 4 | TCC1 | 4H0401 | 0H0701 | Natural Gas Fired Combined Cycle | 156.2 | 51337 | 50691 | [6 empty] | 8241 | 8241 |  |  |  | 8241 | [10 empty] | 608 |  | (DC) Dry Cooling |  | DC | Dry/Hybrid |  |  |  |  | OP | 7 | 2012 |  |  | OP | 11 | 2012 |  |  | OP | 11 | 2012 | N | NG | CA | Y | IPP Non-CHP | 1 |  |  |  | 1C MB MG
7724 | CA | 55933 | Tracy Combined Cycle Power Plant | 2015 | 5 | TCC1 | 4H0401 | 0H0701 | Natural Gas Fired Combined Cycle | 156.2 | 37981 | 37768 | [6 empty] | 6838 | 6838 |  |  |  | 6838 | [10 empty] | 451 |  | (DC) Dry Cooling |  | DC | Dry/Hybrid |  |  |  |  | OP | 7 | 2012 |  |  | OP | 11 | 2012 |  |  | OP | 11 | 2012 | N | NG | CA | Y | IPP Non-CHP | 1 |  |  |  | 1C MB MG
7724 | CA | 55933 | Tracy Combined Cycle Power Plant | 2015 | 6 | TCC1 | 4H0401 | 0H0701 | Natural Gas Fired Combined Cycle | 156.2 | 32845 | 32676 | [6 empty] | 18492 | 18492 |  |  |  | 18492 | [10 empty] | 384 |  | (DC) Dry Cooling |  | DC | Dry/Hybrid |  |  |  |  | OP | 7 | 2012 |  |  | OP | 11 | 2012 |  |  | OP | 11 | 2012 | N | NG | CA | Y | IPP Non-CHP | 1 |  |  |  | 1C MB MG
7724 | CA | 55933 | Tracy Combined Cycle Power Plant | 2015 | 7 | TCC1 | 4H0401 | 0H0701 | Natural Gas Fired Combined Cycle | 156.2 | 16577 | 16488 | [6 empty] | 10842 | 10842 |  |  |  | 10842 | [10 empty] | 214 |  | (DC) Dry Cooling |  | DC | Dry/Hybrid |  |  |  |  | OP | 7 | 2012 |  |  | OP | 11 | 2012 |  |  | OP | 11 | 2012 | N | NG | CA | Y | IPP Non-CHP | 1 |  |  |  | 1C MB MG
7724 | CA | 55933 | Tracy Combined Cycle Power Plant | 2015 | 8 | TCC1 | 4H0401 | 0H0701 | Natural Gas Fired Combined Cycle | 156.2 | 19758 | 19402 | [6 empty] | 10112 | 10112 |  |  |  | 10112 | [10 empty] | 238 |  | (DC) Dry Cooling |  | DC | Dry/Hybrid |  |  |  |  | OP | 7 | 2012 |  |  | OP | 11 | 2012 |  |  | OP | 11 | 2012 | N | NG | CA | Y | IPP Non-CHP | 1 |  |  |  | 1C MB MG
7724 | CA | 55933 | Tracy Combined Cycle Power Plant | 2015 | 9 | TCC1 | 4H0401 | 0H0701 | Natural Gas Fired Combined Cycle | 156.2 | 25250 | 25106 | [6 empty] | 15212 | 15212 |  |  |  | 15212 | [10 empty] | 288 |  | (DC) Dry Cooling |  | DC | Dry/Hybrid |  |  |  |  | OP | 7 | 2012 |  |  | OP | 11 | 2012 |  |  | OP | 11 | 2012 | N | NG | CA | Y | IPP Non-CHP | 1 |  |  |  | 1C MB MG
7724 | CA | 55933 | Tracy Combined Cycle Power Plant | 2015 | 10 | TCC1 | 4H0401 | 0H0701 | Natural Gas Fired Combined Cycle | 156.2 | 27903 | 27817 | [6 empty] | 16896 | 16896 |  |  |  | 16896 | [10 empty] | 329 |  | (DC) Dry Cooling |  | DC | Dry/Hybrid |  |  |  |  | OP | 7 | 2012 |  |  | OP | 11 | 2012 |  |  | OP | 11 | 2012 | N | NG | CA | Y | IPP Non-CHP | 1 |  |  |  | 1C MB MG
7724 | CA | 55933 | Tracy Combined Cycle Power Plant | 2015 | 11 | TCC1 | 4H0401 | 0H0701 | Natural Gas Fired Combined Cycle | 156.2 | 21327 | 21208 | [6 empty] | 4767 | 4767 |  |  |  | 4767 | [10 empty] | 295 |  | (DC) Dry Cooling |  | DC | Dry/Hybrid |  |  |  |  | OP | 7 | 2012 |  |  | OP | 11 | 2012 |  |  | OP | 11 | 2012 | N | NG | CA | Y | IPP Non-CHP | 1 |  |  |  | 1C MB MG
7724 | CA | 55933 | Tracy Combined Cycle Power Plant | 2015 | 12 | TCC1 | 4H0401 | 0H0701 | Natural Gas Fired Combined Cycle | 156.2 | 19272 | 19166 | [6 empty] | 4188 | 4188 |  |  |  | 4188 | [10 empty] | 265 |  | (DC) Dry Cooling |  | DC | Dry/Hybrid |  |  |  |  | OP | 7 | 2012 |  |  | OP | 11 | 2012 |  |  | OP | 11 | 2012 | N | NG | CA | Y | IPP Non-CHP | 1 |  |  |  | 1C MB MG
7724 | CA | 55933 | Tracy Combined Cycle Power Plant | 2015 | 1 | TPP1 | 4H0401 | 0H0701 | Natural Gas Fired Combined Cycle | [6 empty] | 82 | 16797 | 15998 | 197724 |  |  | 197724 |  | 197724 | [10 empty] | 274 |  | (DC) Dry Cooling |  | DC | Dry/Hybrid |  |  |  |  | OP | 4 | 2003 |  |  | OP | 11 | 2012 |  |  | OP | 11 | 2012 | N | NG | CT | N/A | IPP Non-CHP | 1 |  |  |  | 1C MB MG
7724 | CA | 55933 | Tracy Combined Cycle Power Plant | 2015 | 2 | TPP1 | 4H0401 | 0H0701 | Natural Gas Fired Combined Cycle | [6 empty] | 82 | 1625 | 1567 | 20326 |  |  | 20326 |  | 20326 | [10 empty] | 32 |  | (DC) Dry Cooling |  | DC | Dry/Hybrid |  |  |  |  | OP | 4 | 2003 |  |  | OP | 11 | 2012 |  |  | OP | 11 | 2012 | N | NG | CT | N/A | IPP Non-CHP | 1 |  |  |  | 1C MB MG
7724 | CA | 55933 | Tracy Combined Cycle Power Plant | 2015 | 3 | TPP1 | 4H0401 | 0H0701 | Natural Gas Fired Combined Cycle | [6 empty] | 82 | 20246 | 19374 | 247461 |  |  | 247461 |  | 247461 | [10 empty] | 291 |  | (DC) Dry Cooling |  | DC | Dry/Hybrid |  |  |  |  | OP | 4 | 2003 |  |  | OP | 11 | 2012 |  |  | OP | 11 | 2012 | N | NG | CT | N/A | IPP Non-CHP | 1 |  |  |  | 1C MB MG
7724 | CA | 55933 | Tracy Combined Cycle Power Plant | 2015 | 4 | TPP1 | 4H0401 | 0H0701 | Natural Gas Fired Combined Cycle | [6 empty] | 82 | 43465 | 42268 | 527513 |  |  | 527513 |  | 527513 | [10 empty] | 608 |  | (DC) Dry Cooling |  | DC | Dry/Hybrid |  |  |  |  | OP | 4 | 2003 |  |  | OP | 11 | 2012 |  |  | OP | 11 | 2012 | N | NG | CT | N/A | IPP Non-CHP | 1 |  |  |  | 1C MB MG
7724 | CA | 55933 | Tracy Combined Cycle Power Plant | 2015 | 5 | TPP1 | 4H0401 | 0H0701 | Natural Gas Fired Combined Cycle | [6 empty] | 82 | 31469 | 30259 | 384338 |  |  | 384338 |  | 384338 | [10 empty] | 451 |  | (DC) Dry Cooling |  | DC | Dry/Hybrid |  |  |  |  | OP | 4 | 2003 |  |  | OP | 11 | 2012 |  |  | OP | 11 | 2012 | N | NG | CT | N/A | IPP Non-CHP | 1 |  |  |  | 1C MB MG
7724 | CA | 55933 | Tracy Combined Cycle Power Plant | 2015 | 6 | TPP1 | 4H0401 | 0H0701 | Natural Gas Fired Combined Cycle | [6 empty] | 82 | 26443 | 25282 | 320115 |  |  | 320115 |  | 320115 | [10 empty] | 384 |  | (DC) Dry Cooling |  | DC | Dry/Hybrid |  |  |  |  | OP | 4 | 2003 |  |  | OP | 11 | 2012 |  |  | OP | 11 | 2012 | N | NG | CT | N/A | IPP Non-CHP | 1 |  |  |  | 1C MB MG
7724 | CA | 55933 | Tracy Combined Cycle Power Plant | 2015 | 7 | TPP1 | 4H0401 | 0H0701 | Natural Gas Fired Combined Cycle | [6 empty] | 82 | 13926 | 13196 | 171123 |  |  | 171123 |  | 171123 | [10 empty] | 214 |  | (DC) Dry Cooling |  | DC | Dry/Hybrid |  |  |  |  | OP | 4 | 2003 |  |  | OP | 11 | 2012 |  |  | OP | 11 | 2012 | N | NG | CT | N/A | IPP Non-CHP | 1 |  |  |  | 1C MB MG
7724 | CA | 55933 | Tracy Combined Cycle Power Plant | 2015 | 8 | TPP1 | 4H0401 | 0H0701 | Natural Gas Fired Combined Cycle | [6 empty] | 82 | 16512 | 15665 | 199895 |  |  | 199895 |  | 199895 | [10 empty] | 238 |  | (DC) Dry Cooling |  | DC | Dry/Hybrid |  |  |  |  | OP | 4 | 2003 |  |  | OP | 11 | 2012 |  |  | OP | 11 | 2012 | N | NG | CT | N/A | IPP Non-CHP | 1 |  |  |  | 1C MB MG
7724 | CA | 55933 | Tracy Combined Cycle Power Plant | 2015 | 9 | TPP1 | 4H0401 | 0H0701 | Natural Gas Fired Combined Cycle | [6 empty] | 82 | 20147 | 19169 | 243676 |  |  | 243676 |  | 243676 | [10 empty] | 288 |  | (DC) Dry Cooling |  | DC | Dry/Hybrid |  |  |  |  | OP | 4 | 2003 |  |  | OP | 11 | 2012 |  |  | OP | 11 | 2012 | N | NG | CT | N/A | IPP Non-CHP | 1 |  |  |  | 1C MB MG
7724 | CA | 55933 | Tracy Combined Cycle Power Plant | 2015 | 10 | TPP1 | 4H0401 | 0H0701 | Natural Gas Fired Combined Cycle | [6 empty] | 82 | 23258 | 22142 | 282434 |  |  | 282434 |  | 282434 | [10 empty] | 329 |  | (DC) Dry Cooling |  | DC | Dry/Hybrid |  |  |  |  | OP | 4 | 2003 |  |  | OP | 11 | 2012 |  |  | OP | 11 | 2012 | N | NG | CT | N/A | IPP Non-CHP | 1 |  |  |  | 1C MB MG
7724 | CA | 55933 | Tracy Combined Cycle Power Plant | 2015 | 11 | TPP1 | 4H0401 | 0H0701 | Natural Gas Fired Combined Cycle | [6 empty] | 82 | 19195 | 18554 | 238220 |  |  | 238220 |  | 238220 | [10 empty] | 295 |  | (DC) Dry Cooling |  | DC | Dry/Hybrid |  |  |  |  | OP | 4 | 2003 |  |  | OP | 11 | 2012 |  |  | OP | 11 | 2012 | N | NG | CT | N/A | IPP Non-CHP | 1 |  |  |  | 1C MB MG
7724 | CA | 55933 | Tracy Combined Cycle Power Plant | 2015 | 12 | TPP1 | 4H0401 | 0H0701 | Natural Gas Fired Combined Cycle | [6 empty] | 82 | 17411 | 16984 | 215782 |  |  | 215782 |  | 215782 | [10 empty] | 265 |  | (DC) Dry Cooling |  | DC | Dry/Hybrid |  |  |  |  | OP | 4 | 2003 |  |  | OP | 11 | 2012 |  |  | OP | 11 | 2012 | N | NG | CT | N/A | IPP Non-CHP | 1 |  |  |  | 1C MB MG
7724 | CA | 55933 | Tracy Combined Cycle Power Plant | 2015 | 1 | TPP2 | 4H0401 | 0H0701 | Natural Gas Fired Combined Cycle | [6 empty] | 82 | 17845 | 17159 | 216734 |  |  | 216734 |  | 216734 | [10 empty] | 274 |  | (DC) Dry Cooling |  | DC | Dry/Hybrid |  |  |  |  | OP | 4 | 2003 |  |  | OP | 11 | 2012 |  |  | OP | 11 | 2012 | N | NG | CT | N/A | IPP Non-CHP | 1 |  |  |  | 1C MB MG
7724 | CA | 55933 | Tracy Combined Cycle Power Plant | 2015 | 2 | TPP2 | 4H0401 | 0H0701 | Natural Gas Fired Combined Cycle | [6 empty] | 82 | 570 | 548 | 7624 |  |  | 7624 |  | 7624 | [10 empty] | 32 |  | (DC) Dry Cooling |  | DC | Dry/Hybrid |  |  |  |  | OP | 4 | 2003 |  |  | OP | 11 | 2012 |  |  | OP | 11 | 2012 | N | NG | CT | N/A | IPP Non-CHP | 1 |  |  |  | 1C MB MG
7724 | CA | 55933 | Tracy Combined Cycle Power Plant | 2015 | 3 | TPP2 | 4H0401 | 0H0701 | Natural Gas Fired Combined Cycle | [6 empty] | 82 | 18873 | 17855 | 226605 |  |  | 226605 |  | 226605 | [10 empty] | 291 |  | (DC) Dry Cooling |  | DC | Dry/Hybrid |  |  |  |  | OP | 4 | 2003 |  |  | OP | 11 | 2012 |  |  | OP | 11 | 2012 | N | NG | CT | N/A | IPP Non-CHP | 1 |  |  |  | 1C MB MG
7724 | CA | 55933 | Tracy Combined Cycle Power Plant | 2015 | 4 | TPP2 | 4H0401 | 0H0701 | Natural Gas Fired Combined Cycle | [6 empty] | 82 | 43452 | 41531 | 516625 |  |  | 516625 |  | 516625 | [10 empty] | 608 |  | (DC) Dry Cooling |  | DC | Dry/Hybrid |  |  |  |  | OP | 4 | 2003 |  |  | OP | 11 | 2012 |  |  | OP | 11 | 2012 | N | NG | CT | N/A | IPP Non-CHP | 1 |  |  |  | 1C MB MG
7724 | CA | 55933 | Tracy Combined Cycle Power Plant | 2015 | 5 | TPP2 | 4H0401 | 0H0701 | Natural Gas Fired Combined Cycle | [6 empty] | 82 | 31918 | 31248 | 390479 |  |  | 390479 |  | 390479 | [10 empty] | 451 |  | (DC) Dry Cooling |  | DC | Dry/Hybrid |  |  |  |  | OP | 4 | 2003 |  |  | OP | 11 | 2012 |  |  | OP | 11 | 2012 | N | NG | CT | N/A | IPP Non-CHP | 1 |  |  |  | 1C MB MG
7724 | CA | 55933 | Tracy Combined Cycle Power Plant | 2015 | 6 | TPP2 | 4H0401 | 0H0701 | Natural Gas Fired Combined Cycle | [6 empty] | 82 | 25833 | 24608 | 317835 |  |  | 317835 |  | 317835 | [10 empty] | 384 |  | (DC) Dry Cooling |  | DC | Dry/Hybrid |  |  |  |  | OP | 4 | 2003 |  |  | OP | 11 | 2012 |  |  | OP | 11 | 2012 | N | NG | CT | N/A | IPP Non-CHP | 1 |  |  |  | 1C MB MG
7724 | CA | 55933 | Tracy Combined Cycle Power Plant | 2015 | 7 | TPP2 | 4H0401 | 0H0701 | Natural Gas Fired Combined Cycle | [6 empty] | 82 | 12303 | 11423 | 150398 |  |  | 150398 |  | 150398 | [10 empty] | 214 |  | (DC) Dry Cooling |  | DC | Dry/Hybrid |  |  |  |  | OP | 4 | 2003 |  |  | OP | 11 | 2012 |  |  | OP | 11 | 2012 | N | NG | CT | N/A | IPP Non-CHP | 1 |  |  |  | 1C MB MG
7724 | CA | 55933 | Tracy Combined Cycle Power Plant | 2015 | 8 | TPP2 | 4H0401 | 0H0701 | Natural Gas Fired Combined Cycle | [6 empty] | 82 | 15583 | 14504 | 189047 |  |  | 189047 |  | 189047 | [10 empty] | 238 |  | (DC) Dry Cooling |  | DC | Dry/Hybrid |  |  |  |  | OP | 4 | 2003 |  |  | OP | 11 | 2012 |  |  | OP | 11 | 2012 | N | NG | CT | N/A | IPP Non-CHP | 1 |  |  |  | 1C MB MG
7724 | CA | 55933 | Tracy Combined Cycle Power Plant | 2015 | 9 | TPP2 | 4H0401 | 0H0701 | Natural Gas Fired Combined Cycle | [6 empty] | 82 | 19694 | 18353 | 238353 |  |  | 238353 |  | 238353 | [10 empty] | 288 |  | (DC) Dry Cooling |  | DC | Dry/Hybrid |  |  |  |  | OP | 4 | 2003 |  |  | OP | 11 | 2012 |  |  | OP | 11 | 2012 | N | NG | CT | N/A | IPP Non-CHP | 1 |  |  |  | 1C MB MG
7724 | CA | 55933 | Tracy Combined Cycle Power Plant | 2015 | 10 | TPP2 | 4H0401 | 0H0701 | Natural Gas Fired Combined Cycle | [6 empty] | 82 | 20886 | 19537 | 251991 |  |  | 251991 |  | 251991 | [10 empty] | 329 |  | (DC) Dry Cooling |  | DC | Dry/Hybrid |  |  |  |  | OP | 4 | 2003 |  |  | OP | 11 | 2012 |  |  | OP | 11 | 2012 | N | NG | CT | N/A | IPP Non-CHP | 1 |  |  |  | 1C MB MG
7724 | CA | 55933 | Tracy Combined Cycle Power Plant | 2015 | 11 | TPP2 | 4H0401 | 0H0701 | Natural Gas Fired Combined Cycle | [6 empty] | 82 | 18550 | 17653 | 229771 |  |  | 229771 |  | 229771 | [10 empty] | 295 |  | (DC) Dry Cooling |  | DC | Dry/Hybrid |  |  |  |  | OP | 4 | 2003 |  |  | OP | 11 | 2012 |  |  | OP | 11 | 2012 | N | NG | CT | N/A | IPP Non-CHP | 1 |  |  |  | 1C MB MG
7724 | CA | 55933 | Tracy Combined Cycle Power Plant | 2015 | 12 | TPP2 | 4H0401 | 0H0701 | Natural Gas Fired Combined Cycle | [6 empty] | 82 | 16134 | 15259 | 199358 |  |  | 199358 |  | 199358 | [10 empty] | 265 |  | (DC) Dry Cooling |  | DC | Dry/Hybrid |  |  |  |  | OP | 4 | 2003 |  |  | OP | 11 | 2012 |  |  | OP | 11 | 2012 | N | NG | CT | N/A | IPP Non-CHP | 1 |  |  |  | 1C MB MG
19876 | VA | 55939 | Warren County | 2015 | 1 | CT01 | CT01 | 1 | Natural Gas Fired Combined Cycle | [6 empty] | 298 |  | 751845 | 5029703 |  |  | 5029703 |  | 5029703 | [10 empty] | 720 |  | (DC) Dry Cooling |  | DC | Dry/Hybrid |  |  |  |  | OP | 12 | 2014 |  |  | OP | 12 | 2014 |  |  | OP | 12 | 2014 | N | NG | CT | N/A | Electric Utility | 1 |  |  |  | 1C MB MG
19876 | VA | 55939 | Warren County | 2015 | 2 | CT01 | CT01 | 1 | Natural Gas Fired Combined Cycle | [6 empty] | 298 |  | 691067 | 4672032 |  |  | 4672032 |  | 4672032 | [10 empty] | 672 |  | (DC) Dry Cooling |  | DC | Dry/Hybrid |  |  |  |  | OP | 12 | 2014 |  |  | OP | 12 | 2014 |  |  | OP | 12 | 2014 | N | NG | CT | N/A | Electric Utility | 1 |  |  |  | 1C MB MG
19876 | VA | 55939 | Warren County | 2015 | 3 | CT01 | CT01 | 1 | Natural Gas Fired Combined Cycle | [6 empty] | 298 |  | 407093 | 2647718 |  |  | 2647718 |  | 2647718 | [10 empty] | 337 |  | (DC) Dry Cooling |  | DC | Dry/Hybrid |  |  |  |  | OP | 12 | 2014 |  |  | OP | 12 | 2014 |  |  | OP | 12 | 2014 | N | NG | CT | N/A | Electric Utility | 1 |  |  |  | 1C MB MG
19876 | VA | 55939 | Warren County | 2015 | 4 | CT01 | CT01 | 1 | Natural Gas Fired Combined Cycle | [6 empty] | 298 | 0 | 0 | 4794 |  |  | 4794 |  | 4794 | [10 empty] | 0 |  | (DC) Dry Cooling |  | DC | Dry/Hybrid |  |  |  |  | OP | 12 | 2014 |  |  | OP | 12 | 2014 |  |  | OP | 12 | 2014 | N | NG | CT | N/A | Electric Utility | 1 |  |  |  | 1C MB MG
19876 | VA | 55939 | Warren County | 2015 | 5 | CT01 | CT01 | 1 | Natural Gas Fired Combined Cycle | [6 empty] | 298 |  | 688974 | 4788861 |  |  | 4788861 |  | 4788861 | [10 empty] | 653 |  | (DC) Dry Cooling |  | DC | Dry/Hybrid |  |  |  |  | OP | 12 | 2014 |  |  | OP | 12 | 2014 |  |  | OP | 12 | 2014 | N | NG | CT | N/A | Electric Utility | 1 |  |  |  | 1C MB MG
19876 | VA | 55939 | Warren County | 2015 | 6 | CT01 | CT01 | 1 | Natural Gas Fired Combined Cycle | [6 empty] | 298 |  | 785964 | 5325653 |  |  | 5325653 |  | 5325653 | [10 empty] | 707 |  | (DC) Dry Cooling |  | DC | Dry/Hybrid |  |  |  |  | OP | 12 | 2014 |  |  | OP | 12 | 2014 |  |  | OP | 12 | 2014 | N | NG | CT | N/A | Electric Utility | 1 |  |  |  | 1C MB MG
19876 | VA | 55939 | Warren County | 2015 | 7 | CT01 | CT01 | 1 | Natural Gas Fired Combined Cycle | [6 empty] | 298 |  | 892302 | 6197599 |  |  | 6197599 |  | 6197599 | [10 empty] | 744 |  | (DC) Dry Cooling |  | DC | Dry/Hybrid |  |  |  |  | OP | 12 | 2014 |  |  | OP | 12 | 2014 |  |  | OP | 12 | 2014 | N | NG | CT | N/A | Electric Utility | 1 |  |  |  | 1C MB MG
19876 | VA | 55939 | Warren County | 2015 | 8 | CT01 | CT01 | 1 | Natural Gas Fired Combined Cycle | [6 empty] | 298 |  | 849359 | 5813173 |  |  | 5813173 |  | 5813173 | [10 empty] | 744 |  | (DC) Dry Cooling |  | DC | Dry/Hybrid |  |  |  |  | OP | 12 | 2014 |  |  | OP | 12 | 2014 |  |  | OP | 12 | 2014 | N | NG | CT | N/A | Electric Utility | 1 |  |  |  | 1C MB MG
19876 | VA | 55939 | Warren County | 2015 | 9 | CT01 | CT01 | 1 | Natural Gas Fired Combined Cycle | [6 empty] | 298 |  | 479650 | 3311917 |  |  | 3311917 |  | 3311917 | [10 empty] | 409 |  | (DC) Dry Cooling |  | DC | Dry/Hybrid |  |  |  |  | OP | 12 | 2014 |  |  | OP | 12 | 2014 |  |  | OP | 12 | 2014 | N | NG | CT | N/A | Electric Utility | 1 |  |  |  | 1C MB MG
19876 | VA | 55939 | Warren County | 2015 | 10 | CT01 | CT01 | 1 | Natural Gas Fired Combined Cycle | [6 empty] | 298 | 0 | 0 | 0 |  |  | 0 |  | 0 | [10 empty] | 0 |  | (DC) Dry Cooling |  | DC | Dry/Hybrid |  |  |  |  | OP | 12 | 2014 |  |  | OP | 12 | 2014 |  |  | OP | 12 | 2014 | N | NG | CT | N/A | Electric Utility | 1 |  |  |  | 1C MB MG
19876 | VA | 55939 | Warren County | 2015 | 11 | CT01 | CT01 | 1 | Natural Gas Fired Combined Cycle | [6 empty] | 298 |  | 16382 | 133767 |  |  | 133767 |  | 133767 | [10 empty] | 31 |  | (DC) Dry Cooling |  | DC | Dry/Hybrid |  |  |  |  | OP | 12 | 2014 |  |  | OP | 12 | 2014 |  |  | OP | 12 | 2014 | N | NG | CT | N/A | Electric Utility | 1 |  |  |  | 1C MB MG
19876 | VA | 55939 | Warren County | 2015 | 12 | CT01 | CT01 | 1 | Natural Gas Fired Combined Cycle | [6 empty] | 298 |  | 590665 | 3839006 |  |  | 3839006 |  | 3839006 | [10 empty] | 544 |  | (DC) Dry Cooling |  | DC | Dry/Hybrid |  |  |  |  | OP | 12 | 2014 |  |  | OP | 12 | 2014 |  |  | OP | 12 | 2014 | N | NG | CT | N/A | Electric Utility | 1 |  |  |  | 1C MB MG
19876 | VA | 55939 | Warren County | 2015 | 1 | CT02 | CT01 | 1 | Natural Gas Fired Combined Cycle | [6 empty] | 298 | 0 | 0 | 0 |  |  | 0 |  | 0 | [10 empty] | 720 |  | (DC) Dry Cooling |  | DC | Dry/Hybrid |  |  |  |  | OP | 12 | 2014 |  |  | OP | 12 | 2014 |  |  | OP | 12 | 2014 | N | NG | CT | N/A | Electric Utility | 1 |  |  |  | 1C MB MG
19876 | VA | 55939 | Warren County | 2015 | 2 | CT02 | CT01 | 1 | Natural Gas Fired Combined Cycle | [6 empty] | 298 |  | 0 | 0 |  |  | 0 |  | 0 | [10 empty] | 672 |  | (DC) Dry Cooling |  | DC | Dry/Hybrid |  |  |  |  | OP | 12 | 2014 |  |  | OP | 12 | 2014 |  |  | OP | 12 | 2014 | N | NG | CT | N/A | Electric Utility | 1 |  |  |  | 1C MB MG
19876 | VA | 55939 | Warren County | 2015 | 3 | CT02 | CT01 | 1 | Natural Gas Fired Combined Cycle | [6 empty] | 298 |  | 0 | 0 |  |  | 0 |  | 0 | [10 empty] | 337 |  | (DC) Dry Cooling |  | DC | Dry/Hybrid |  |  |  |  | OP | 12 | 2014 |  |  | OP | 12 | 2014 |  |  | OP | 12 | 2014 | N | NG | CT | N/A | Electric Utility | 1 |  |  |  | 1C MB MG
19876 | VA | 55939 | Warren County | 2015 | 4 | CT02 | CT01 | 1 | Natural Gas Fired Combined Cycle | [6 empty] | 298 | 0 | 0 | 0 |  |  | 0 |  | 0 | [10 empty] | 0 |  | (DC) Dry Cooling |  | DC | Dry/Hybrid |  |  |  |  | OP | 12 | 2014 |  |  | OP | 12 | 2014 |  |  | OP | 12 | 2014 | N | NG | CT | N/A | Electric Utility | 1 |  |  |  | 1C MB MG
19876 | VA | 55939 | Warren County | 2015 | 5 | CT02 | CT01 | 1 | Natural Gas Fired Combined Cycle | [6 empty] | 298 |  | 0 | 0 |  |  | 0 |  | 0 | [10 empty] | 653 |  | (DC) Dry Cooling |  | DC | Dry/Hybrid |  |  |  |  | OP | 12 | 2014 |  |  | OP | 12 | 2014 |  |  | OP | 12 | 2014 | N | NG | CT | N/A | Electric Utility | 1 |  |  |  | 1C MB MG
19876 | VA | 55939 | Warren County | 2015 | 6 | CT02 | CT01 | 1 | Natural Gas Fired Combined Cycle | [6 empty] | 298 |  |  | 0 |  |  | 0 |  | 0 | [10 empty] | 707 |  | (DC) Dry Cooling |  | DC | Dry/Hybrid |  |  |  |  | OP | 12 | 2014 |  |  | OP | 12 | 2014 |  |  | OP | 12 | 2014 | N | NG | CT | N/A | Electric Utility | 1 |  |  |  | 1C MB MG
19876 | VA | 55939 | Warren County | 2015 | 7 | CT02 | CT01 | 1 | Natural Gas Fired Combined Cycle | [6 empty] | 298 |  | 0 | 0 |  |  | 0 |  | 0 | [10 empty] | 744 |  | (DC) Dry Cooling |  | DC | Dry/Hybrid |  |  |  |  | OP | 12 | 2014 |  |  | OP | 12 | 2014 |  |  | OP | 12 | 2014 | N | NG | CT | N/A | Electric Utility | 1 |  |  |  | 1C MB MG
19876 | VA | 55939 | Warren County | 2015 | 8 | CT02 | CT01 | 1 | Natural Gas Fired Combined Cycle | [6 empty] | 298 |  | 0 | 0 |  |  | 0 |  | 0 | [10 empty] | 744 |  | (DC) Dry Cooling |  | DC | Dry/Hybrid |  |  |  |  | OP | 12 | 2014 |  |  | OP | 12 | 2014 |  |  | OP | 12 | 2014 | N | NG | CT | N/A | Electric Utility | 1 |  |  |  | 1C MB MG
19876 | VA | 55939 | Warren County | 2015 | 9 | CT02 | CT01 | 1 | Natural Gas Fired Combined Cycle | [6 empty] | 298 |  | 0 | 0 |  |  | 0 |  | 0 | [10 empty] | 409 |  | (DC) Dry Cooling |  | DC | Dry/Hybrid |  |  |  |  | OP | 12 | 2014 |  |  | OP | 12 | 2014 |  |  | OP | 12 | 2014 | N | NG | CT | N/A | Electric Utility | 1 |  |  |  | 1C MB MG
19876 | VA | 55939 | Warren County | 2015 | 10 | CT02 | CT01 | 1 | Natural Gas Fired Combined Cycle | [6 empty] | 298 | 0 | 0 | 0 |  |  | 0 |  | 0 | [10 empty] | 0 |  | (DC) Dry Cooling |  | DC | Dry/Hybrid |  |  |  |  | OP | 12 | 2014 |  |  | OP | 12 | 2014 |  |  | OP | 12 | 2014 | N | NG | CT | N/A | Electric Utility | 1 |  |  |  | 1C MB MG
19876 | VA | 55939 | Warren County | 2015 | 11 | CT02 | CT01 | 1 | Natural Gas Fired Combined Cycle | [6 empty] | 298 |  | 0 | 0 |  |  | 0 |  | 0 | [10 empty] | 31 |  | (DC) Dry Cooling |  | DC | Dry/Hybrid |  |  |  |  | OP | 12 | 2014 |  |  | OP | 12 | 2014 |  |  | OP | 12 | 2014 | N | NG | CT | N/A | Electric Utility | 1 |  |  |  | 1C MB MG
19876 | VA | 55939 | Warren County | 2015 | 12 | CT02 | CT01 | 1 | Natural Gas Fired Combined Cycle | [6 empty] | 298 |  | 0 | 0 |  |  | 0 |  | 0 | [10 empty] | 544 |  | (DC) Dry Cooling |  | DC | Dry/Hybrid |  |  |  |  | OP | 12 | 2014 |  |  | OP | 12 | 2014 |  |  | OP | 12 | 2014 | N | NG | CT | N/A | Electric Utility | 1 |  |  |  | 1C MB MG
19876 | VA | 55939 | Warren County | 2015 | 1 | CT03 | CT01 | 1 | Natural Gas Fired Combined Cycle | [6 empty] | 298 | 0 | 0 | 0 |  |  | 0 |  | 0 | [10 empty] | 720 |  | (DC) Dry Cooling |  | DC | Dry/Hybrid |  |  |  |  | OP | 12 | 2014 |  |  | OP | 12 | 2014 |  |  | OP | 12 | 2014 | N | NG | CT | N/A | Electric Utility | 1 |  |  |  | 1C MB MG
19876 | VA | 55939 | Warren County | 2015 | 2 | CT03 | CT01 | 1 | Natural Gas Fired Combined Cycle | [6 empty] | 298 | 0 | 0 | 0 |  |  | 0 |  | 0 | [10 empty] | 672 |  | (DC) Dry Cooling |  | DC | Dry/Hybrid |  |  |  |  | OP | 12 | 2014 |  |  | OP | 12 | 2014 |  |  | OP | 12 | 2014 | N | NG | CT | N/A | Electric Utility | 1 |  |  |  | 1C MB MG
19876 | VA | 55939 | Warren County | 2015 | 3 | CT03 | CT01 | 1 | Natural Gas Fired Combined Cycle | [6 empty] | 298 | 0 | 0 | 0 |  |  | 0 |  | 0 | [10 empty] | 337 |  | (DC) Dry Cooling |  | DC | Dry/Hybrid |  |  |  |  | OP | 12 | 2014 |  |  | OP | 12 | 2014 |  |  | OP | 12 | 2014 | N | NG | CT | N/A | Electric Utility | 1 |  |  |  | 1C MB MG
19876 | VA | 55939 | Warren County | 2015 | 4 | CT03 | CT01 | 1 | Natural Gas Fired Combined Cycle | [6 empty] | 298 | 0 | 0 | 0 |  |  | 0 |  | 0 | [10 empty] | 0 |  | (DC) Dry Cooling |  | DC | Dry/Hybrid |  |  |  |  | OP | 12 | 2014 |  |  | OP | 12 | 2014 |  |  | OP | 12 | 2014 | N | NG | CT | N/A | Electric Utility | 1 |  |  |  | 1C MB MG
19876 | VA | 55939 | Warren County | 2015 | 5 | CT03 | CT01 | 1 | Natural Gas Fired Combined Cycle | [6 empty] | 298 | 0 | 0 | 0 |  |  | 0 |  | 0 | [10 empty] | 653 |  | (DC) Dry Cooling |  | DC | Dry/Hybrid |  |  |  |  | OP | 12 | 2014 |  |  | OP | 12 | 2014 |  |  | OP | 12 | 2014 | N | NG | CT | N/A | Electric Utility | 1 |  |  |  | 1C MB MG
19876 | VA | 55939 | Warren County | 2015 | 6 | CT03 | CT01 | 1 | Natural Gas Fired Combined Cycle | [6 empty] | 298 | 0 | 0 | 0 |  |  | 0 |  | 0 | [10 empty] | 707 |  | (DC) Dry Cooling |  | DC | Dry/Hybrid |  |  |  |  | OP | 12 | 2014 |  |  | OP | 12 | 2014 |  |  | OP | 12 | 2014 | N | NG | CT | N/A | Electric Utility | 1 |  |  |  | 1C MB MG
19876 | VA | 55939 | Warren County | 2015 | 7 | CT03 | CT01 | 1 | Natural Gas Fired Combined Cycle | [6 empty] | 298 | 0 | 0 | 0 |  |  | 0 |  | 0 | [10 empty] | 744 |  | (DC) Dry Cooling |  | DC | Dry/Hybrid |  |  |  |  | OP | 12 | 2014 |  |  | OP | 12 | 2014 |  |  | OP | 12 | 2014 | N | NG | CT | N/A | Electric Utility | 1 |  |  |  | 1C MB MG
19876 | VA | 55939 | Warren County | 2015 | 8 | CT03 | CT01 | 1 | Natural Gas Fired Combined Cycle | [6 empty] | 298 | 0 | 0 | 0 |  |  | 0 |  | 0 | [10 empty] | 744 |  | (DC) Dry Cooling |  | DC | Dry/Hybrid |  |  |  |  | OP | 12 | 2014 |  |  | OP | 12 | 2014 |  |  | OP | 12 | 2014 | N | NG | CT | N/A | Electric Utility | 1 |  |  |  | 1C MB MG
19876 | VA | 55939 | Warren County | 2015 | 9 | CT03 | CT01 | 1 | Natural Gas Fired Combined Cycle | [6 empty] | 298 | 0 | 0 | 0 |  |  | 0 |  | 0 | [10 empty] | 409 |  | (DC) Dry Cooling |  | DC | Dry/Hybrid |  |  |  |  | OP | 12 | 2014 |  |  | OP | 12 | 2014 |  |  | OP | 12 | 2014 | N | NG | CT | N/A | Electric Utility | 1 |  |  |  | 1C MB MG
19876 | VA | 55939 | Warren County | 2015 | 10 | CT03 | CT01 | 1 | Natural Gas Fired Combined Cycle | [6 empty] | 298 | 0 | 0 | 0 |  |  | 0 |  | 0 | [10 empty] | 0 |  | (DC) Dry Cooling |  | DC | Dry/Hybrid |  |  |  |  | OP | 12 | 2014 |  |  | OP | 12 | 2014 |  |  | OP | 12 | 2014 | N | NG | CT | N/A | Electric Utility | 1 |  |  |  | 1C MB MG
19876 | VA | 55939 | Warren County | 2015 | 11 | CT03 | CT01 | 1 | Natural Gas Fired Combined Cycle | [6 empty] | 298 | 0 | 0 | 0 |  |  | 0 |  | 0 | [10 empty] | 31 |  | (DC) Dry Cooling |  | DC | Dry/Hybrid |  |  |  |  | OP | 12 | 2014 |  |  | OP | 12 | 2014 |  |  | OP | 12 | 2014 | N | NG | CT | N/A | Electric Utility | 1 |  |  |  | 1C MB MG
19876 | VA | 55939 | Warren County | 2015 | 12 | CT03 | CT01 | 1 | Natural Gas Fired Combined Cycle | [6 empty] | 298 |  | 0 | 0 |  |  | 0 |  | 0 | [10 empty] | 544 |  | (DC) Dry Cooling |  | DC | Dry/Hybrid |  |  |  |  | OP | 12 | 2014 |  |  | OP | 12 | 2014 |  |  | OP | 12 | 2014 | N | NG | CT | N/A | Electric Utility | 1 |  |  |  | 1C MB MG
19876 | VA | 55939 | Warren County | 2015 | 1 | ST01 | CT01 | 1 | Natural Gas Fired Combined Cycle | 579.7 | 0 | 0 | [6 empty] | 0 | 0 |  |  |  | 0 | [10 empty] | 720 |  | (DC) Dry Cooling |  | DC | Dry/Hybrid |  |  |  |  | OP | 12 | 2014 |  |  | OP | 12 | 2014 |  |  | OP | 12 | 2014 | N | NG | CA | Y | Electric Utility | 1 |  |  |  | 1C MB MG
19876 | VA | 55939 | Warren County | 2015 | 2 | ST01 | CT01 | 1 | Natural Gas Fired Combined Cycle | 579.7 |  | 0 | [6 empty] | 0 | 0 |  |  |  | 0 | [10 empty] | 672 |  | (DC) Dry Cooling |  | DC | Dry/Hybrid |  |  |  |  | OP | 12 | 2014 |  |  | OP | 12 | 2014 |  |  | OP | 12 | 2014 | N | NG | CA | Y | Electric Utility | 1 |  |  |  | 1C MB MG
19876 | VA | 55939 | Warren County | 2015 | 3 | ST01 | CT01 | 1 | Natural Gas Fired Combined Cycle | 579.7 |  | 0 | [6 empty] | 0 | 0 |  |  |  | 0 | [10 empty] | 337 |  | (DC) Dry Cooling |  | DC | Dry/Hybrid |  |  |  |  | OP | 12 | 2014 |  |  | OP | 12 | 2014 |  |  | OP | 12 | 2014 | N | NG | CA | Y | Electric Utility | 1 |  |  |  | 1C MB MG
19876 | VA | 55939 | Warren County | 2015 | 4 | ST01 | CT01 | 1 | Natural Gas Fired Combined Cycle | 579.7 | 0 | 0 | [6 empty] | 0 | 0 |  |  |  | 0 | [10 empty] | 0 |  | (DC) Dry Cooling |  | DC | Dry/Hybrid |  |  |  |  | OP | 12 | 2014 |  |  | OP | 12 | 2014 |  |  | OP | 12 | 2014 | N | NG | CA | Y | Electric Utility | 1 |  |  |  | 1C MB MG
19876 | VA | 55939 | Warren County | 2015 | 5 | ST01 | CT01 | 1 | Natural Gas Fired Combined Cycle | 579.7 |  | 0 | [6 empty] | 0 | 0 |  |  |  | 0 | [10 empty] | 653 |  | (DC) Dry Cooling |  | DC | Dry/Hybrid |  |  |  |  | OP | 12 | 2014 |  |  | OP | 12 | 2014 |  |  | OP | 12 | 2014 | N | NG | CA | Y | Electric Utility | 1 |  |  |  | 1C MB MG
19876 | VA | 55939 | Warren County | 2015 | 6 | ST01 | CT01 | 1 | Natural Gas Fired Combined Cycle | 579.7 | [8 empty] | 0 | 0 |  |  |  | 0 | [10 empty] | 707 |  | (DC) Dry Cooling |  | DC | Dry/Hybrid |  |  |  |  | OP | 12 | 2014 |  |  | OP | 12 | 2014 |  |  | OP | 12 | 2014 | N | NG | CA | Y | Electric Utility | 1 |  |  |  | 1C MB MG
19876 | VA | 55939 | Warren County | 2015 | 7 | ST01 | CT01 | 1 | Natural Gas Fired Combined Cycle | 579.7 |  | 0 | [6 empty] | 0 | 0 |  |  |  | 0 | [10 empty] | 744 |  | (DC) Dry Cooling |  | DC | Dry/Hybrid |  |  |  |  | OP | 12 | 2014 |  |  | OP | 12 | 2014 |  |  | OP | 12 | 2014 | N | NG | CA | Y | Electric Utility | 1 |  |  |  | 1C MB MG
19876 | VA | 55939 | Warren County | 2015 | 8 | ST01 | CT01 | 1 | Natural Gas Fired Combined Cycle | 579.7 |  | 0 | [6 empty] | 0 | 0 |  |  |  | 0 | [10 empty] | 744 |  | (DC) Dry Cooling |  | DC | Dry/Hybrid |  |  |  |  | OP | 12 | 2014 |  |  | OP | 12 | 2014 |  |  | OP | 12 | 2014 | N | NG | CA | Y | Electric Utility | 1 |  |  |  | 1C MB MG
19876 | VA | 55939 | Warren County | 2015 | 9 | ST01 | CT01 | 1 | Natural Gas Fired Combined Cycle | 579.7 |  | 0 | [6 empty] | 0 | 0 |  |  |  | 0 | [10 empty] | 409 |  | (DC) Dry Cooling |  | DC | Dry/Hybrid |  |  |  |  | OP | 12 | 2014 |  |  | OP | 12 | 2014 |  |  | OP | 12 | 2014 | N | NG | CA | Y | Electric Utility | 1 |  |  |  | 1C MB MG
19876 | VA | 55939 | Warren County | 2015 | 10 | ST01 | CT01 | 1 | Natural Gas Fired Combined Cycle | 579.7 | 0 | 0 | [6 empty] | 0 | 0 |  |  |  | 0 | [10 empty] | 0 |  | (DC) Dry Cooling |  | DC | Dry/Hybrid |  |  |  |  | OP | 12 | 2014 |  |  | OP | 12 | 2014 |  |  | OP | 12 | 2014 | N | NG | CA | Y | Electric Utility | 1 |  |  |  | 1C MB MG
19876 | VA | 55939 | Warren County | 2015 | 11 | ST01 | CT01 | 1 | Natural Gas Fired Combined Cycle | 579.7 |  | 0 | [6 empty] | 0 | 0 |  |  |  | 0 | [10 empty] | 31 |  | (DC) Dry Cooling |  | DC | Dry/Hybrid |  |  |  |  | OP | 12 | 2014 |  |  | OP | 12 | 2014 |  |  | OP | 12 | 2014 | N | NG | CA | Y | Electric Utility | 1 |  |  |  | 1C MB MG
19876 | VA | 55939 | Warren County | 2015 | 12 | ST01 | CT01 | 1 | Natural Gas Fired Combined Cycle | 579.7 |  | 0 | [6 empty] | 0 | 0 |  |  |  | 0 | [10 empty] | 544 |  | (DC) Dry Cooling |  | DC | Dry/Hybrid |  |  |  |  | OP | 12 | 2014 |  |  | OP | 12 | 2014 |  |  | OP | 12 | 2014 | N | NG | CA | Y | Electric Utility | 1 |  |  |  | 1C MB MG
19876 | VA | 55939 | Warren County | 2015 | 1 | CT01 | CT02 | 1 | Natural Gas Fired Combined Cycle | [6 empty] | 298 |  | 751845 | 5029703 |  |  | 5029703 |  | 5029703 | [10 empty] | 720 |  | (DC) Dry Cooling |  | DC | Dry/Hybrid |  |  |  |  | OP | 12 | 2014 |  |  | OP | 12 | 2014 |  |  | OP | 12 | 2014 | N | NG | CT | N/A | Electric Utility | 1 |  |  |  | 1C MB MG
19876 | VA | 55939 | Warren County | 2015 | 2 | CT01 | CT02 | 1 | Natural Gas Fired Combined Cycle | [6 empty] | 298 |  | 691067 | 4672032 |  |  | 4672032 |  | 4672032 | [10 empty] | 672 |  | (DC) Dry Cooling |  | DC | Dry/Hybrid |  |  |  |  | OP | 12 | 2014 |  |  | OP | 12 | 2014 |  |  | OP | 12 | 2014 | N | NG | CT | N/A | Electric Utility | 1 |  |  |  | 1C MB MG
19876 | VA | 55939 | Warren County | 2015 | 3 | CT01 | CT02 | 1 | Natural Gas Fired Combined Cycle | [6 empty] | 298 |  | 407093 | 2647718 |  |  | 2647718 |  | 2647718 | [10 empty] | 337 |  | (DC) Dry Cooling |  | DC | Dry/Hybrid |  |  |  |  | OP | 12 | 2014 |  |  | OP | 12 | 2014 |  |  | OP | 12 | 2014 | N | NG | CT | N/A | Electric Utility | 1 |  |  |  | 1C MB MG
19876 | VA | 55939 | Warren County | 2015 | 4 | CT01 | CT02 | 1 | Natural Gas Fired Combined Cycle | [6 empty] | 298 | 0 | 0 | 4794 |  |  | 4794 |  | 4794 | [10 empty] | 0 |  | (DC) Dry Cooling |  | DC | Dry/Hybrid |  |  |  |  | OP | 12 | 2014 |  |  | OP | 12 | 2014 |  |  | OP | 12 | 2014 | N | NG | CT | N/A | Electric Utility | 1 |  |  |  | 1C MB MG
19876 | VA | 55939 | Warren County | 2015 | 5 | CT01 | CT02 | 1 | Natural Gas Fired Combined Cycle | [6 empty] | 298 |  | 688974 | 4788861 |  |  | 4788861 |  | 4788861 | [10 empty] | 653 |  | (DC) Dry Cooling |  | DC | Dry/Hybrid |  |  |  |  | OP | 12 | 2014 |  |  | OP | 12 | 2014 |  |  | OP | 12 | 2014 | N | NG | CT | N/A | Electric Utility | 1 |  |  |  | 1C MB MG
19876 | VA | 55939 | Warren County | 2015 | 6 | CT01 | CT02 | 1 | Natural Gas Fired Combined Cycle | [6 empty] | 298 |  | 785964 | 5325653 |  |  | 5325653 |  | 5325653 | [10 empty] | 707 |  | (DC) Dry Cooling |  | DC | Dry/Hybrid |  |  |  |  | OP | 12 | 2014 |  |  | OP | 12 | 2014 |  |  | OP | 12 | 2014 | N | NG | CT | N/A | Electric Utility | 1 |  |  |  | 1C MB MG
19876 | VA | 55939 | Warren County | 2015 | 7 | CT01 | CT02 | 1 | Natural Gas Fired Combined Cycle | [6 empty] | 298 |  | 892302 | 6197599 |  |  | 6197599 |  | 6197599 | [10 empty] | 744 |  | (DC) Dry Cooling |  | DC | Dry/Hybrid |  |  |  |  | OP | 12 | 2014 |  |  | OP | 12 | 2014 |  |  | OP | 12 | 2014 | N | NG | CT | N/A | Electric Utility | 1 |  |  |  | 1C MB MG
19876 | VA | 55939 | Warren County | 2015 | 8 | CT01 | CT02 | 1 | Natural Gas Fired Combined Cycle | [6 empty] | 298 |  | 849359 | 5813173 |  |  | 5813173 |  | 5813173 | [10 empty] | 744 |  | (DC) Dry Cooling |  | DC | Dry/Hybrid |  |  |  |  | OP | 12 | 2014 |  |  | OP | 12 | 2014 |  |  | OP | 12 | 2014 | N | NG | CT | N/A | Electric Utility | 1 |  |  |  | 1C MB MG
19876 | VA | 55939 | Warren County | 2015 | 9 | CT01 | CT02 | 1 | Natural Gas Fired Combined Cycle | [6 empty] | 298 |  | 479650 | 3311917 |  |  | 3311917 |  | 3311917 | [10 empty] | 409 |  | (DC) Dry Cooling |  | DC | Dry/Hybrid |  |  |  |  | OP | 12 | 2014 |  |  | OP | 12 | 2014 |  |  | OP | 12 | 2014 | N | NG | CT | N/A | Electric Utility | 1 |  |  |  | 1C MB MG
19876 | VA | 55939 | Warren County | 2015 | 10 | CT01 | CT02 | 1 | Natural Gas Fired Combined Cycle | [6 empty] | 298 | 0 | 0 | 0 |  |  | 0 |  | 0 | [10 empty] | 0 |  | (DC) Dry Cooling |  | DC | Dry/Hybrid |  |  |  |  | OP | 12 | 2014 |  |  | OP | 12 | 2014 |  |  | OP | 12 | 2014 | N | NG | CT | N/A | Electric Utility | 1 |  |  |  | 1C MB MG
19876 | VA | 55939 | Warren County | 2015 | 11 | CT01 | CT02 | 1 | Natural Gas Fired Combined Cycle | [6 empty] | 298 |  | 16382 | 133767 |  |  | 133767 |  | 133767 | [10 empty] | 31 |  | (DC) Dry Cooling |  | DC | Dry/Hybrid |  |  |  |  | OP | 12 | 2014 |  |  | OP | 12 | 2014 |  |  | OP | 12 | 2014 | N | NG | CT | N/A | Electric Utility | 1 |  |  |  | 1C MB MG
19876 | VA | 55939 | Warren County | 2015 | 12 | CT01 | CT02 | 1 | Natural Gas Fired Combined Cycle | [6 empty] | 298 |  | 590665 | 3839006 |  |  | 3839006 |  | 3839006 | [10 empty] | 544 |  | (DC) Dry Cooling |  | DC | Dry/Hybrid |  |  |  |  | OP | 12 | 2014 |  |  | OP | 12 | 2014 |  |  | OP | 12 | 2014 | N | NG | CT | N/A | Electric Utility | 1 |  |  |  | 1C MB MG
19876 | VA | 55939 | Warren County | 2015 | 1 | CT02 | CT02 | 1 | Natural Gas Fired Combined Cycle | [6 empty] | 298 | 0 | 0 | 0 |  |  | 0 |  | 0 | [10 empty] | 720 |  | (DC) Dry Cooling |  | DC | Dry/Hybrid |  |  |  |  | OP | 12 | 2014 |  |  | OP | 12 | 2014 |  |  | OP | 12 | 2014 | N | NG | CT | N/A | Electric Utility | 1 |  |  |  | 1C MB MG
19876 | VA | 55939 | Warren County | 2015 | 2 | CT02 | CT02 | 1 | Natural Gas Fired Combined Cycle | [6 empty] | 298 |  | 0 | 0 |  |  | 0 |  | 0 | [10 empty] | 672 |  | (DC) Dry Cooling |  | DC | Dry/Hybrid |  |  |  |  | OP | 12 | 2014 |  |  | OP | 12 | 2014 |  |  | OP | 12 | 2014 | N | NG | CT | N/A | Electric Utility | 1 |  |  |  | 1C MB MG
19876 | VA | 55939 | Warren County | 2015 | 3 | CT02 | CT02 | 1 | Natural Gas Fired Combined Cycle | [6 empty] | 298 |  | 0 | 0 |  |  | 0 |  | 0 | [10 empty] | 337 |  | (DC) Dry Cooling |  | DC | Dry/Hybrid |  |  |  |  | OP | 12 | 2014 |  |  | OP | 12 | 2014 |  |  | OP | 12 | 2014 | N | NG | CT | N/A | Electric Utility | 1 |  |  |  | 1C MB MG
19876 | VA | 55939 | Warren County | 2015 | 4 | CT02 | CT02 | 1 | Natural Gas Fired Combined Cycle | [6 empty] | 298 | 0 | 0 | 0 |  |  | 0 |  | 0 | [10 empty] | 0 |  | (DC) Dry Cooling |  | DC | Dry/Hybrid |  |  |  |  | OP | 12 | 2014 |  |  | OP | 12 | 2014 |  |  | OP | 12 | 2014 | N | NG | CT | N/A | Electric Utility | 1 |  |  |  | 1C MB MG
19876 | VA | 55939 | Warren County | 2015 | 5 | CT02 | CT02 | 1 | Natural Gas Fired Combined Cycle | [6 empty] | 298 |  | 0 | 0 |  |  | 0 |  | 0 | [10 empty] | 653 |  | (DC) Dry Cooling |  | DC | Dry/Hybrid |  |  |  |  | OP | 12 | 2014 |  |  | OP | 12 | 2014 |  |  | OP | 12 | 2014 | N | NG | CT | N/A | Electric Utility | 1 |  |  |  | 1C MB MG
19876 | VA | 55939 | Warren County | 2015 | 6 | CT02 | CT02 | 1 | Natural Gas Fired Combined Cycle | [6 empty] | 298 |  |  | 0 |  |  | 0 |  | 0 | [10 empty] | 707 |  | (DC) Dry Cooling |  | DC | Dry/Hybrid |  |  |  |  | OP | 12 | 2014 |  |  | OP | 12 | 2014 |  |  | OP | 12 | 2014 | N | NG | CT | N/A | Electric Utility | 1 |  |  |  | 1C MB MG
19876 | VA | 55939 | Warren County | 2015 | 7 | CT02 | CT02 | 1 | Natural Gas Fired Combined Cycle | [6 empty] | 298 |  | 0 | 0 |  |  | 0 |  | 0 | [10 empty] | 744 |  | (DC) Dry Cooling |  | DC | Dry/Hybrid |  |  |  |  | OP | 12 | 2014 |  |  | OP | 12 | 2014 |  |  | OP | 12 | 2014 | N | NG | CT | N/A | Electric Utility | 1 |  |  |  | 1C MB MG
19876 | VA | 55939 | Warren County | 2015 | 8 | CT02 | CT02 | 1 | Natural Gas Fired Combined Cycle | [6 empty] | 298 |  | 0 | 0 |  |  | 0 |  | 0 | [10 empty] | 744 |  | (DC) Dry Cooling |  | DC | Dry/Hybrid |  |  |  |  | OP | 12 | 2014 |  |  | OP | 12 | 2014 |  |  | OP | 12 | 2014 | N | NG | CT | N/A | Electric Utility | 1 |  |  |  | 1C MB MG
19876 | VA | 55939 | Warren County | 2015 | 9 | CT02 | CT02 | 1 | Natural Gas Fired Combined Cycle | [6 empty] | 298 |  | 0 | 0 |  |  | 0 |  | 0 | [10 empty] | 409 |  | (DC) Dry Cooling |  | DC | Dry/Hybrid |  |  |  |  | OP | 12 | 2014 |  |  | OP | 12 | 2014 |  |  | OP | 12 | 2014 | N | NG | CT | N/A | Electric Utility | 1 |  |  |  | 1C MB MG
19876 | VA | 55939 | Warren County | 2015 | 10 | CT02 | CT02 | 1 | Natural Gas Fired Combined Cycle | [6 empty] | 298 | 0 | 0 | 0 |  |  | 0 |  | 0 | [10 empty] | 0 |  | (DC) Dry Cooling |  | DC | Dry/Hybrid |  |  |  |  | OP | 12 | 2014 |  |  | OP | 12 | 2014 |  |  | OP | 12 | 2014 | N | NG | CT | N/A | Electric Utility | 1 |  |  |  | 1C MB MG
19876 | VA | 55939 | Warren County | 2015 | 11 | CT02 | CT02 | 1 | Natural Gas Fired Combined Cycle | [6 empty] | 298 |  | 0 | 0 |  |  | 0 |  | 0 | [10 empty] | 31 |  | (DC) Dry Cooling |  | DC | Dry/Hybrid |  |  |  |  | OP | 12 | 2014 |  |  | OP | 12 | 2014 |  |  | OP | 12 | 2014 | N | NG | CT | N/A | Electric Utility | 1 |  |  |  | 1C MB MG
19876 | VA | 55939 | Warren County | 2015 | 12 | CT02 | CT02 | 1 | Natural Gas Fired Combined Cycle | [6 empty] | 298 |  | 0 | 0 |  |  | 0 |  | 0 | [10 empty] | 544 |  | (DC) Dry Cooling |  | DC | Dry/Hybrid |  |  |  |  | OP | 12 | 2014 |  |  | OP | 12 | 2014 |  |  | OP | 12 | 2014 | N | NG | CT | N/A | Electric Utility | 1 |  |  |  | 1C MB MG
19876 | VA | 55939 | Warren County | 2015 | 1 | CT03 | CT02 | 1 | Natural Gas Fired Combined Cycle | [6 empty] | 298 | 0 | 0 | 0 |  |  | 0 |  | 0 | [10 empty] | 720 |  | (DC) Dry Cooling |  | DC | Dry/Hybrid |  |  |  |  | OP | 12 | 2014 |  |  | OP | 12 | 2014 |  |  | OP | 12 | 2014 | N | NG | CT | N/A | Electric Utility | 1 |  |  |  | 1C MB MG
19876 | VA | 55939 | Warren County | 2015 | 2 | CT03 | CT02 | 1 | Natural Gas Fired Combined Cycle | [6 empty] | 298 | 0 | 0 | 0 |  |  | 0 |  | 0 | [10 empty] | 672 |  | (DC) Dry Cooling |  | DC | Dry/Hybrid |  |  |  |  | OP | 12 | 2014 |  |  | OP | 12 | 2014 |  |  | OP | 12 | 2014 | N | NG | CT | N/A | Electric Utility | 1 |  |  |  | 1C MB MG
19876 | VA | 55939 | Warren County | 2015 | 3 | CT03 | CT02 | 1 | Natural Gas Fired Combined Cycle | [6 empty] | 298 | 0 | 0 | 0 |  |  | 0 |  | 0 | [10 empty] | 337 |  | (DC) Dry Cooling |  | DC | Dry/Hybrid |  |  |  |  | OP | 12 | 2014 |  |  | OP | 12 | 2014 |  |  | OP | 12 | 2014 | N | NG | CT | N/A | Electric Utility | 1 |  |  |  | 1C MB MG
19876 | VA | 55939 | Warren County | 2015 | 4 | CT03 | CT02 | 1 | Natural Gas Fired Combined Cycle | [6 empty] | 298 | 0 | 0 | 0 |  |  | 0 |  | 0 | [10 empty] | 0 |  | (DC) Dry Cooling |  | DC | Dry/Hybrid |  |  |  |  | OP | 12 | 2014 |  |  | OP | 12 | 2014 |  |  | OP | 12 | 2014 | N | NG | CT | N/A | Electric Utility | 1 |  |  |  | 1C MB MG
19876 | VA | 55939 | Warren County | 2015 | 5 | CT03 | CT02 | 1 | Natural Gas Fired Combined Cycle | [6 empty] | 298 | 0 | 0 | 0 |  |  | 0 |  | 0 | [10 empty] | 653 |  | (DC) Dry Cooling |  | DC | Dry/Hybrid |  |  |  |  | OP | 12 | 2014 |  |  | OP | 12 | 2014 |  |  | OP | 12 | 2014 | N | NG | CT | N/A | Electric Utility | 1 |  |  |  | 1C MB MG
19876 | VA | 55939 | Warren County | 2015 | 6 | CT03 | CT02 | 1 | Natural Gas Fired Combined Cycle | [6 empty] | 298 | 0 | 0 | 0 |  |  | 0 |  | 0 | [10 empty] | 707 |  | (DC) Dry Cooling |  | DC | Dry/Hybrid |  |  |  |  | OP | 12 | 2014 |  |  | OP | 12 | 2014 |  |  | OP | 12 | 2014 | N | NG | CT | N/A | Electric Utility | 1 |  |  |  | 1C MB MG
19876 | VA | 55939 | Warren County | 2015 | 7 | CT03 | CT02 | 1 | Natural Gas Fired Combined Cycle | [6 empty] | 298 | 0 | 0 | 0 |  |  | 0 |  | 0 | [10 empty] | 744 |  | (DC) Dry Cooling |  | DC | Dry/Hybrid |  |  |  |  | OP | 12 | 2014 |  |  | OP | 12 | 2014 |  |  | OP | 12 | 2014 | N | NG | CT | N/A | Electric Utility | 1 |  |  |  | 1C MB MG
19876 | VA | 55939 | Warren County | 2015 | 8 | CT03 | CT02 | 1 | Natural Gas Fired Combined Cycle | [6 empty] | 298 | 0 | 0 | 0 |  |  | 0 |  | 0 | [10 empty] | 744 |  | (DC) Dry Cooling |  | DC | Dry/Hybrid |  |  |  |  | OP | 12 | 2014 |  |  | OP | 12 | 2014 |  |  | OP | 12 | 2014 | N | NG | CT | N/A | Electric Utility | 1 |  |  |  | 1C MB MG
19876 | VA | 55939 | Warren County | 2015 | 9 | CT03 | CT02 | 1 | Natural Gas Fired Combined Cycle | [6 empty] | 298 | 0 | 0 | 0 |  |  | 0 |  | 0 | [10 empty] | 409 |  | (DC) Dry Cooling |  | DC | Dry/Hybrid |  |  |  |  | OP | 12 | 2014 |  |  | OP | 12 | 2014 |  |  | OP | 12 | 2014 | N | NG | CT | N/A | Electric Utility | 1 |  |  |  | 1C MB MG
19876 | VA | 55939 | Warren County | 2015 | 10 | CT03 | CT02 | 1 | Natural Gas Fired Combined Cycle | [6 empty] | 298 | 0 | 0 | 0 |  |  | 0 |  | 0 | [10 empty] | 0 |  | (DC) Dry Cooling |  | DC | Dry/Hybrid |  |  |  |  | OP | 12 | 2014 |  |  | OP | 12 | 2014 |  |  | OP | 12 | 2014 | N | NG | CT | N/A | Electric Utility | 1 |  |  |  | 1C MB MG
19876 | VA | 55939 | Warren County | 2015 | 11 | CT03 | CT02 | 1 | Natural Gas Fired Combined Cycle | [6 empty] | 298 | 0 | 0 | 0 |  |  | 0 |  | 0 | [10 empty] | 31 |  | (DC) Dry Cooling |  | DC | Dry/Hybrid |  |  |  |  | OP | 12 | 2014 |  |  | OP | 12 | 2014 |  |  | OP | 12 | 2014 | N | NG | CT | N/A | Electric Utility | 1 |  |  |  | 1C MB MG
19876 | VA | 55939 | Warren County | 2015 | 12 | CT03 | CT02 | 1 | Natural Gas Fired Combined Cycle | [6 empty] | 298 |  | 0 | 0 |  |  | 0 |  | 0 | [10 empty] | 544 |  | (DC) Dry Cooling |  | DC | Dry/Hybrid |  |  |  |  | OP | 12 | 2014 |  |  | OP | 12 | 2014 |  |  | OP | 12 | 2014 | N | NG | CT | N/A | Electric Utility | 1 |  |  |  | 1C MB MG
19876 | VA | 55939 | Warren County | 2015 | 1 | ST01 | CT02 | 1 | Natural Gas Fired Combined Cycle | 579.7 | 0 | 0 | [6 empty] | 0 | 0 |  |  |  | 0 | [10 empty] | 720 |  | (DC) Dry Cooling |  | DC | Dry/Hybrid |  |  |  |  | OP | 12 | 2014 |  |  | OP | 12 | 2014 |  |  | OP | 12 | 2014 | N | NG | CA | Y | Electric Utility | 1 |  |  |  | 1C MB MG
19876 | VA | 55939 | Warren County | 2015 | 2 | ST01 | CT02 | 1 | Natural Gas Fired Combined Cycle | 579.7 |  | 0 | [6 empty] | 0 | 0 |  |  |  | 0 | [10 empty] | 672 |  | (DC) Dry Cooling |  | DC | Dry/Hybrid |  |  |  |  | OP | 12 | 2014 |  |  | OP | 12 | 2014 |  |  | OP | 12 | 2014 | N | NG | CA | Y | Electric Utility | 1 |  |  |  | 1C MB MG
19876 | VA | 55939 | Warren County | 2015 | 3 | ST01 | CT02 | 1 | Natural Gas Fired Combined Cycle | 579.7 |  | 0 | [6 empty] | 0 | 0 |  |  |  | 0 | [10 empty] | 337 |  | (DC) Dry Cooling |  | DC | Dry/Hybrid |  |  |  |  | OP | 12 | 2014 |  |  | OP | 12 | 2014 |  |  | OP | 12 | 2014 | N | NG | CA | Y | Electric Utility | 1 |  |  |  | 1C MB MG
19876 | VA | 55939 | Warren County | 2015 | 4 | ST01 | CT02 | 1 | Natural Gas Fired Combined Cycle | 579.7 | 0 | 0 | [6 empty] | 0 | 0 |  |  |  | 0 | [10 empty] | 0 |  | (DC) Dry Cooling |  | DC | Dry/Hybrid |  |  |  |  | OP | 12 | 2014 |  |  | OP | 12 | 2014 |  |  | OP | 12 | 2014 | N | NG | CA | Y | Electric Utility | 1 |  |  |  | 1C MB MG
19876 | VA | 55939 | Warren County | 2015 | 5 | ST01 | CT02 | 1 | Natural Gas Fired Combined Cycle | 579.7 |  | 0 | [6 empty] | 0 | 0 |  |  |  | 0 | [10 empty] | 653 |  | (DC) Dry Cooling |  | DC | Dry/Hybrid |  |  |  |  | OP | 12 | 2014 |  |  | OP | 12 | 2014 |  |  | OP | 12 | 2014 | N | NG | CA | Y | Electric Utility | 1 |  |  |  | 1C MB MG
19876 | VA | 55939 | Warren County | 2015 | 6 | ST01 | CT02 | 1 | Natural Gas Fired Combined Cycle | 579.7 | [8 empty] | 0 | 0 |  |  |  | 0 | [10 empty] | 707 |  | (DC) Dry Cooling |  | DC | Dry/Hybrid |  |  |  |  | OP | 12 | 2014 |  |  | OP | 12 | 2014 |  |  | OP | 12 | 2014 | N | NG | CA | Y | Electric Utility | 1 |  |  |  | 1C MB MG
19876 | VA | 55939 | Warren County | 2015 | 7 | ST01 | CT02 | 1 | Natural Gas Fired Combined Cycle | 579.7 |  | 0 | [6 empty] | 0 | 0 |  |  |  | 0 | [10 empty] | 744 |  | (DC) Dry Cooling |  | DC | Dry/Hybrid |  |  |  |  | OP | 12 | 2014 |  |  | OP | 12 | 2014 |  |  | OP | 12 | 2014 | N | NG | CA | Y | Electric Utility | 1 |  |  |  | 1C MB MG
19876 | VA | 55939 | Warren County | 2015 | 8 | ST01 | CT02 | 1 | Natural Gas Fired Combined Cycle | 579.7 |  | 0 | [6 empty] | 0 | 0 |  |  |  | 0 | [10 empty] | 744 |  | (DC) Dry Cooling |  | DC | Dry/Hybrid |  |  |  |  | OP | 12 | 2014 |  |  | OP | 12 | 2014 |  |  | OP | 12 | 2014 | N | NG | CA | Y | Electric Utility | 1 |  |  |  | 1C MB MG
19876 | VA | 55939 | Warren County | 2015 | 9 | ST01 | CT02 | 1 | Natural Gas Fired Combined Cycle | 579.7 |  | 0 | [6 empty] | 0 | 0 |  |  |  | 0 | [10 empty] | 409 |  | (DC) Dry Cooling |  | DC | Dry/Hybrid |  |  |  |  | OP | 12 | 2014 |  |  | OP | 12 | 2014 |  |  | OP | 12 | 2014 | N | NG | CA | Y | Electric Utility | 1 |  |  |  | 1C MB MG
19876 | VA | 55939 | Warren County | 2015 | 10 | ST01 | CT02 | 1 | Natural Gas Fired Combined Cycle | 579.7 | 0 | 0 | [6 empty] | 0 | 0 |  |  |  | 0 | [10 empty] | 0 |  | (DC) Dry Cooling |  | DC | Dry/Hybrid |  |  |  |  | OP | 12 | 2014 |  |  | OP | 12 | 2014 |  |  | OP | 12 | 2014 | N | NG | CA | Y | Electric Utility | 1 |  |  |  | 1C MB MG
19876 | VA | 55939 | Warren County | 2015 | 11 | ST01 | CT02 | 1 | Natural Gas Fired Combined Cycle | 579.7 |  | 0 | [6 empty] | 0 | 0 |  |  |  | 0 | [10 empty] | 31 |  | (DC) Dry Cooling |  | DC | Dry/Hybrid |  |  |  |  | OP | 12 | 2014 |  |  | OP | 12 | 2014 |  |  | OP | 12 | 2014 | N | NG | CA | Y | Electric Utility | 1 |  |  |  | 1C MB MG
19876 | VA | 55939 | Warren County | 2015 | 12 | ST01 | CT02 | 1 | Natural Gas Fired Combined Cycle | 579.7 |  | 0 | [6 empty] | 0 | 0 |  |  |  | 0 | [10 empty] | 544 |  | (DC) Dry Cooling |  | DC | Dry/Hybrid |  |  |  |  | OP | 12 | 2014 |  |  | OP | 12 | 2014 |  |  | OP | 12 | 2014 | N | NG | CA | Y | Electric Utility | 1 |  |  |  | 1C MB MG
19876 | VA | 55939 | Warren County | 2015 | 1 | CT01 | CT03 | 1 | Natural Gas Fired Combined Cycle | [6 empty] | 298 |  | 751845 | 5029703 |  |  | 5029703 |  | 5029703 | [10 empty] | 720 |  | (DC) Dry Cooling |  | DC | Dry/Hybrid |  |  |  |  | OP | 12 | 2014 |  |  | OP | 12 | 2014 |  |  | OP | 12 | 2014 | N | NG | CT | N/A | Electric Utility | 1 |  |  |  | 1C MB MG
19876 | VA | 55939 | Warren County | 2015 | 2 | CT01 | CT03 | 1 | Natural Gas Fired Combined Cycle | [6 empty] | 298 |  | 691067 | 4672032 |  |  | 4672032 |  | 4672032 | [10 empty] | 672 |  | (DC) Dry Cooling |  | DC | Dry/Hybrid |  |  |  |  | OP | 12 | 2014 |  |  | OP | 12 | 2014 |  |  | OP | 12 | 2014 | N | NG | CT | N/A | Electric Utility | 1 |  |  |  | 1C MB MG
19876 | VA | 55939 | Warren County | 2015 | 3 | CT01 | CT03 | 1 | Natural Gas Fired Combined Cycle | [6 empty] | 298 |  | 407093 | 2647718 |  |  | 2647718 |  | 2647718 | [10 empty] | 337 |  | (DC) Dry Cooling |  | DC | Dry/Hybrid |  |  |  |  | OP | 12 | 2014 |  |  | OP | 12 | 2014 |  |  | OP | 12 | 2014 | N | NG | CT | N/A | Electric Utility | 1 |  |  |  | 1C MB MG
19876 | VA | 55939 | Warren County | 2015 | 4 | CT01 | CT03 | 1 | Natural Gas Fired Combined Cycle | [6 empty] | 298 | 0 | 0 | 4794 |  |  | 4794 |  | 4794 | [10 empty] | 0 |  | (DC) Dry Cooling |  | DC | Dry/Hybrid |  |  |  |  | OP | 12 | 2014 |  |  | OP | 12 | 2014 |  |  | OP | 12 | 2014 | N | NG | CT | N/A | Electric Utility | 1 |  |  |  | 1C MB MG
19876 | VA | 55939 | Warren County | 2015 | 5 | CT01 | CT03 | 1 | Natural Gas Fired Combined Cycle | [6 empty] | 298 |  | 688974 | 4788861 |  |  | 4788861 |  | 4788861 | [10 empty] | 653 |  | (DC) Dry Cooling |  | DC | Dry/Hybrid |  |  |  |  | OP | 12 | 2014 |  |  | OP | 12 | 2014 |  |  | OP | 12 | 2014 | N | NG | CT | N/A | Electric Utility | 1 |  |  |  | 1C MB MG
19876 | VA | 55939 | Warren County | 2015 | 6 | CT01 | CT03 | 1 | Natural Gas Fired Combined Cycle | [6 empty] | 298 |  | 785964 | 5325653 |  |  | 5325653 |  | 5325653 | [10 empty] | 707 |  | (DC) Dry Cooling |  | DC | Dry/Hybrid |  |  |  |  | OP | 12 | 2014 |  |  | OP | 12 | 2014 |  |  | OP | 12 | 2014 | N | NG | CT | N/A | Electric Utility | 1 |  |  |  | 1C MB MG
19876 | VA | 55939 | Warren County | 2015 | 7 | CT01 | CT03 | 1 | Natural Gas Fired Combined Cycle | [6 empty] | 298 |  | 892302 | 6197599 |  |  | 6197599 |  | 6197599 | [10 empty] | 744 |  | (DC) Dry Cooling |  | DC | Dry/Hybrid |  |  |  |  | OP | 12 | 2014 |  |  | OP | 12 | 2014 |  |  | OP | 12 | 2014 | N | NG | CT | N/A | Electric Utility | 1 |  |  |  | 1C MB MG
19876 | VA | 55939 | Warren County | 2015 | 8 | CT01 | CT03 | 1 | Natural Gas Fired Combined Cycle | [6 empty] | 298 |  | 849359 | 5813173 |  |  | 5813173 |  | 5813173 | [10 empty] | 744 |  | (DC) Dry Cooling |  | DC | Dry/Hybrid |  |  |  |  | OP | 12 | 2014 |  |  | OP | 12 | 2014 |  |  | OP | 12 | 2014 | N | NG | CT | N/A | Electric Utility | 1 |  |  |  | 1C MB MG
19876 | VA | 55939 | Warren County | 2015 | 9 | CT01 | CT03 | 1 | Natural Gas Fired Combined Cycle | [6 empty] | 298 |  | 479650 | 3311917 |  |  | 3311917 |  | 3311917 | [10 empty] | 409 |  | (DC) Dry Cooling |  | DC | Dry/Hybrid |  |  |  |  | OP | 12 | 2014 |  |  | OP | 12 | 2014 |  |  | OP | 12 | 2014 | N | NG | CT | N/A | Electric Utility | 1 |  |  |  | 1C MB MG
19876 | VA | 55939 | Warren County | 2015 | 10 | CT01 | CT03 | 1 | Natural Gas Fired Combined Cycle | [6 empty] | 298 | 0 | 0 | 0 |  |  | 0 |  | 0 | [10 empty] | 0 |  | (DC) Dry Cooling |  | DC | Dry/Hybrid |  |  |  |  | OP | 12 | 2014 |  |  | OP | 12 | 2014 |  |  | OP | 12 | 2014 | N | NG | CT | N/A | Electric Utility | 1 |  |  |  | 1C MB MG
19876 | VA | 55939 | Warren County | 2015 | 11 | CT01 | CT03 | 1 | Natural Gas Fired Combined Cycle | [6 empty] | 298 |  | 16382 | 133767 |  |  | 133767 |  | 133767 | [10 empty] | 31 |  | (DC) Dry Cooling |  | DC | Dry/Hybrid |  |  |  |  | OP | 12 | 2014 |  |  | OP | 12 | 2014 |  |  | OP | 12 | 2014 | N | NG | CT | N/A | Electric Utility | 1 |  |  |  | 1C MB MG
19876 | VA | 55939 | Warren County | 2015 | 12 | CT01 | CT03 | 1 | Natural Gas Fired Combined Cycle | [6 empty] | 298 |  | 590665 | 3839006 |  |  | 3839006 |  | 3839006 | [10 empty] | 544 |  | (DC) Dry Cooling |  | DC | Dry/Hybrid |  |  |  |  | OP | 12 | 2014 |  |  | OP | 12 | 2014 |  |  | OP | 12 | 2014 | N | NG | CT | N/A | Electric Utility | 1 |  |  |  | 1C MB MG
19876 | VA | 55939 | Warren County | 2015 | 1 | CT02 | CT03 | 1 | Natural Gas Fired Combined Cycle | [6 empty] | 298 | 0 | 0 | 0 |  |  | 0 |  | 0 | [10 empty] | 720 |  | (DC) Dry Cooling |  | DC | Dry/Hybrid |  |  |  |  | OP | 12 | 2014 |  |  | OP | 12 | 2014 |  |  | OP | 12 | 2014 | N | NG | CT | N/A | Electric Utility | 1 |  |  |  | 1C MB MG
19876 | VA | 55939 | Warren County | 2015 | 2 | CT02 | CT03 | 1 | Natural Gas Fired Combined Cycle | [6 empty] | 298 |  | 0 | 0 |  |  | 0 |  | 0 | [10 empty] | 672 |  | (DC) Dry Cooling |  | DC | Dry/Hybrid |  |  |  |  | OP | 12 | 2014 |  |  | OP | 12 | 2014 |  |  | OP | 12 | 2014 | N | NG | CT | N/A | Electric Utility | 1 |  |  |  | 1C MB MG
19876 | VA | 55939 | Warren County | 2015 | 3 | CT02 | CT03 | 1 | Natural Gas Fired Combined Cycle | [6 empty] | 298 |  | 0 | 0 |  |  | 0 |  | 0 | [10 empty] | 337 |  | (DC) Dry Cooling |  | DC | Dry/Hybrid |  |  |  |  | OP | 12 | 2014 |  |  | OP | 12 | 2014 |  |  | OP | 12 | 2014 | N | NG | CT | N/A | Electric Utility | 1 |  |  |  | 1C MB MG
19876 | VA | 55939 | Warren County | 2015 | 4 | CT02 | CT03 | 1 | Natural Gas Fired Combined Cycle | [6 empty] | 298 | 0 | 0 | 0 |  |  | 0 |  | 0 | [10 empty] | 0 |  | (DC) Dry Cooling |  | DC | Dry/Hybrid |  |  |  |  | OP | 12 | 2014 |  |  | OP | 12 | 2014 |  |  | OP | 12 | 2014 | N | NG | CT | N/A | Electric Utility | 1 |  |  |  | 1C MB MG
19876 | VA | 55939 | Warren County | 2015 | 5 | CT02 | CT03 | 1 | Natural Gas Fired Combined Cycle | [6 empty] | 298 |  | 0 | 0 |  |  | 0 |  | 0 | [10 empty] | 653 |  | (DC) Dry Cooling |  | DC | Dry/Hybrid |  |  |  |  | OP | 12 | 2014 |  |  | OP | 12 | 2014 |  |  | OP | 12 | 2014 | N | NG | CT | N/A | Electric Utility | 1 |  |  |  | 1C MB MG
19876 | VA | 55939 | Warren County | 2015 | 6 | CT02 | CT03 | 1 | Natural Gas Fired Combined Cycle | [6 empty] | 298 |  |  | 0 |  |  | 0 |  | 0 | [10 empty] | 707 |  | (DC) Dry Cooling |  | DC | Dry/Hybrid |  |  |  |  | OP | 12 | 2014 |  |  | OP | 12 | 2014 |  |  | OP | 12 | 2014 | N | NG | CT | N/A | Electric Utility | 1 |  |  |  | 1C MB MG
19876 | VA | 55939 | Warren County | 2015 | 7 | CT02 | CT03 | 1 | Natural Gas Fired Combined Cycle | [6 empty] | 298 |  | 0 | 0 |  |  | 0 |  | 0 | [10 empty] | 744 |  | (DC) Dry Cooling |  | DC | Dry/Hybrid |  |  |  |  | OP | 12 | 2014 |  |  | OP | 12 | 2014 |  |  | OP | 12 | 2014 | N | NG | CT | N/A | Electric Utility | 1 |  |  |  | 1C MB MG
19876 | VA | 55939 | Warren County | 2015 | 8 | CT02 | CT03 | 1 | Natural Gas Fired Combined Cycle | [6 empty] | 298 |  | 0 | 0 |  |  | 0 |  | 0 | [10 empty] | 744 |  | (DC) Dry Cooling |  | DC | Dry/Hybrid |  |  |  |  | OP | 12 | 2014 |  |  | OP | 12 | 2014 |  |  | OP | 12 | 2014 | N | NG | CT | N/A | Electric Utility | 1 |  |  |  | 1C MB MG
19876 | VA | 55939 | Warren County | 2015 | 9 | CT02 | CT03 | 1 | Natural Gas Fired Combined Cycle | [6 empty] | 298 |  | 0 | 0 |  |  | 0 |  | 0 | [10 empty] | 409 |  | (DC) Dry Cooling |  | DC | Dry/Hybrid |  |  |  |  | OP | 12 | 2014 |  |  | OP | 12 | 2014 |  |  | OP | 12 | 2014 | N | NG | CT | N/A | Electric Utility | 1 |  |  |  | 1C MB MG
19876 | VA | 55939 | Warren County | 2015 | 10 | CT02 | CT03 | 1 | Natural Gas Fired Combined Cycle | [6 empty] | 298 | 0 | 0 | 0 |  |  | 0 |  | 0 | [10 empty] | 0 |  | (DC) Dry Cooling |  | DC | Dry/Hybrid |  |  |  |  | OP | 12 | 2014 |  |  | OP | 12 | 2014 |  |  | OP | 12 | 2014 | N | NG | CT | N/A | Electric Utility | 1 |  |  |  | 1C MB MG
19876 | VA | 55939 | Warren County | 2015 | 11 | CT02 | CT03 | 1 | Natural Gas Fired Combined Cycle | [6 empty] | 298 |  | 0 | 0 |  |  | 0 |  | 0 | [10 empty] | 31 |  | (DC) Dry Cooling |  | DC | Dry/Hybrid |  |  |  |  | OP | 12 | 2014 |  |  | OP | 12 | 2014 |  |  | OP | 12 | 2014 | N | NG | CT | N/A | Electric Utility | 1 |  |  |  | 1C MB MG
19876 | VA | 55939 | Warren County | 2015 | 12 | CT02 | CT03 | 1 | Natural Gas Fired Combined Cycle | [6 empty] | 298 |  | 0 | 0 |  |  | 0 |  | 0 | [10 empty] | 544 |  | (DC) Dry Cooling |  | DC | Dry/Hybrid |  |  |  |  | OP | 12 | 2014 |  |  | OP | 12 | 2014 |  |  | OP | 12 | 2014 | N | NG | CT | N/A | Electric Utility | 1 |  |  |  | 1C MB MG
19876 | VA | 55939 | Warren County | 2015 | 1 | CT03 | CT03 | 1 | Natural Gas Fired Combined Cycle | [6 empty] | 298 | 0 | 0 | 0 |  |  | 0 |  | 0 | [10 empty] | 720 |  | (DC) Dry Cooling |  | DC | Dry/Hybrid |  |  |  |  | OP | 12 | 2014 |  |  | OP | 12 | 2014 |  |  | OP | 12 | 2014 | N | NG | CT | N/A | Electric Utility | 1 |  |  |  | 1C MB MG
19876 | VA | 55939 | Warren County | 2015 | 2 | CT03 | CT03 | 1 | Natural Gas Fired Combined Cycle | [6 empty] | 298 | 0 | 0 | 0 |  |  | 0 |  | 0 | [10 empty] | 672 |  | (DC) Dry Cooling |  | DC | Dry/Hybrid |  |  |  |  | OP | 12 | 2014 |  |  | OP | 12 | 2014 |  |  | OP | 12 | 2014 | N | NG | CT | N/A | Electric Utility | 1 |  |  |  | 1C MB MG
19876 | VA | 55939 | Warren County | 2015 | 3 | CT03 | CT03 | 1 | Natural Gas Fired Combined Cycle | [6 empty] | 298 | 0 | 0 | 0 |  |  | 0 |  | 0 | [10 empty] | 337 |  | (DC) Dry Cooling |  | DC | Dry/Hybrid |  |  |  |  | OP | 12 | 2014 |  |  | OP | 12 | 2014 |  |  | OP | 12 | 2014 | N | NG | CT | N/A | Electric Utility | 1 |  |  |  | 1C MB MG
19876 | VA | 55939 | Warren County | 2015 | 4 | CT03 | CT03 | 1 | Natural Gas Fired Combined Cycle | [6 empty] | 298 | 0 | 0 | 0 |  |  | 0 |  | 0 | [10 empty] | 0 |  | (DC) Dry Cooling |  | DC | Dry/Hybrid |  |  |  |  | OP | 12 | 2014 |  |  | OP | 12 | 2014 |  |  | OP | 12 | 2014 | N | NG | CT | N/A | Electric Utility | 1 |  |  |  | 1C MB MG
19876 | VA | 55939 | Warren County | 2015 | 5 | CT03 | CT03 | 1 | Natural Gas Fired Combined Cycle | [6 empty] | 298 | 0 | 0 | 0 |  |  | 0 |  | 0 | [10 empty] | 653 |  | (DC) Dry Cooling |  | DC | Dry/Hybrid |  |  |  |  | OP | 12 | 2014 |  |  | OP | 12 | 2014 |  |  | OP | 12 | 2014 | N | NG | CT | N/A | Electric Utility | 1 |  |  |  | 1C MB MG
19876 | VA | 55939 | Warren County | 2015 | 6 | CT03 | CT03 | 1 | Natural Gas Fired Combined Cycle | [6 empty] | 298 | 0 | 0 | 0 |  |  | 0 |  | 0 | [10 empty] | 707 |  | (DC) Dry Cooling |  | DC | Dry/Hybrid |  |  |  |  | OP | 12 | 2014 |  |  | OP | 12 | 2014 |  |  | OP | 12 | 2014 | N | NG | CT | N/A | Electric Utility | 1 |  |  |  | 1C MB MG
19876 | VA | 55939 | Warren County | 2015 | 7 | CT03 | CT03 | 1 | Natural Gas Fired Combined Cycle | [6 empty] | 298 | 0 | 0 | 0 |  |  | 0 |  | 0 | [10 empty] | 744 |  | (DC) Dry Cooling |  | DC | Dry/Hybrid |  |  |  |  | OP | 12 | 2014 |  |  | OP | 12 | 2014 |  |  | OP | 12 | 2014 | N | NG | CT | N/A | Electric Utility | 1 |  |  |  | 1C MB MG
19876 | VA | 55939 | Warren County | 2015 | 8 | CT03 | CT03 | 1 | Natural Gas Fired Combined Cycle | [6 empty] | 298 | 0 | 0 | 0 |  |  | 0 |  | 0 | [10 empty] | 744 |  | (DC) Dry Cooling |  | DC | Dry/Hybrid |  |  |  |  | OP | 12 | 2014 |  |  | OP | 12 | 2014 |  |  | OP | 12 | 2014 | N | NG | CT | N/A | Electric Utility | 1 |  |  |  | 1C MB MG
19876 | VA | 55939 | Warren County | 2015 | 9 | CT03 | CT03 | 1 | Natural Gas Fired Combined Cycle | [6 empty] | 298 | 0 | 0 | 0 |  |  | 0 |  | 0 | [10 empty] | 409 |  | (DC) Dry Cooling |  | DC | Dry/Hybrid |  |  |  |  | OP | 12 | 2014 |  |  | OP | 12 | 2014 |  |  | OP | 12 | 2014 | N | NG | CT | N/A | Electric Utility | 1 |  |  |  | 1C MB MG
19876 | VA | 55939 | Warren County | 2015 | 10 | CT03 | CT03 | 1 | Natural Gas Fired Combined Cycle | [6 empty] | 298 | 0 | 0 | 0 |  |  | 0 |  | 0 | [10 empty] | 0 |  | (DC) Dry Cooling |  | DC | Dry/Hybrid |  |  |  |  | OP | 12 | 2014 |  |  | OP | 12 | 2014 |  |  | OP | 12 | 2014 | N | NG | CT | N/A | Electric Utility | 1 |  |  |  | 1C MB MG
19876 | VA | 55939 | Warren County | 2015 | 11 | CT03 | CT03 | 1 | Natural Gas Fired Combined Cycle | [6 empty] | 298 | 0 | 0 | 0 |  |  | 0 |  | 0 | [10 empty] | 31 |  | (DC) Dry Cooling |  | DC | Dry/Hybrid |  |  |  |  | OP | 12 | 2014 |  |  | OP | 12 | 2014 |  |  | OP | 12 | 2014 | N | NG | CT | N/A | Electric Utility | 1 |  |  |  | 1C MB MG
19876 | VA | 55939 | Warren County | 2015 | 12 | CT03 | CT03 | 1 | Natural Gas Fired Combined Cycle | [6 empty] | 298 |  | 0 | 0 |  |  | 0 |  | 0 | [10 empty] | 544 |  | (DC) Dry Cooling |  | DC | Dry/Hybrid |  |  |  |  | OP | 12 | 2014 |  |  | OP | 12 | 2014 |  |  | OP | 12 | 2014 | N | NG | CT | N/A | Electric Utility | 1 |  |  |  | 1C MB MG
19876 | VA | 55939 | Warren County | 2015 | 1 | ST01 | CT03 | 1 | Natural Gas Fired Combined Cycle | 579.7 | 0 | 0 | [6 empty] | 0 | 0 |  |  |  | 0 | [10 empty] | 720 |  | (DC) Dry Cooling |  | DC | Dry/Hybrid |  |  |  |  | OP | 12 | 2014 |  |  | OP | 12 | 2014 |  |  | OP | 12 | 2014 | N | NG | CA | Y | Electric Utility | 1 |  |  |  | 1C MB MG
19876 | VA | 55939 | Warren County | 2015 | 2 | ST01 | CT03 | 1 | Natural Gas Fired Combined Cycle | 579.7 |  | 0 | [6 empty] | 0 | 0 |  |  |  | 0 | [10 empty] | 672 |  | (DC) Dry Cooling |  | DC | Dry/Hybrid |  |  |  |  | OP | 12 | 2014 |  |  | OP | 12 | 2014 |  |  | OP | 12 | 2014 | N | NG | CA | Y | Electric Utility | 1 |  |  |  | 1C MB MG
19876 | VA | 55939 | Warren County | 2015 | 3 | ST01 | CT03 | 1 | Natural Gas Fired Combined Cycle | 579.7 |  | 0 | [6 empty] | 0 | 0 |  |  |  | 0 | [10 empty] | 337 |  | (DC) Dry Cooling |  | DC | Dry/Hybrid |  |  |  |  | OP | 12 | 2014 |  |  | OP | 12 | 2014 |  |  | OP | 12 | 2014 | N | NG | CA | Y | Electric Utility | 1 |  |  |  | 1C MB MG
19876 | VA | 55939 | Warren County | 2015 | 4 | ST01 | CT03 | 1 | Natural Gas Fired Combined Cycle | 579.7 | 0 | 0 | [6 empty] | 0 | 0 |  |  |  | 0 | [10 empty] | 0 |  | (DC) Dry Cooling |  | DC | Dry/Hybrid |  |  |  |  | OP | 12 | 2014 |  |  | OP | 12 | 2014 |  |  | OP | 12 | 2014 | N | NG | CA | Y | Electric Utility | 1 |  |  |  | 1C MB MG
19876 | VA | 55939 | Warren County | 2015 | 5 | ST01 | CT03 | 1 | Natural Gas Fired Combined Cycle | 579.7 |  | 0 | [6 empty] | 0 | 0 |  |  |  | 0 | [10 empty] | 653 |  | (DC) Dry Cooling |  | DC | Dry/Hybrid |  |  |  |  | OP | 12 | 2014 |  |  | OP | 12 | 2014 |  |  | OP | 12 | 2014 | N | NG | CA | Y | Electric Utility | 1 |  |  |  | 1C MB MG
19876 | VA | 55939 | Warren County | 2015 | 6 | ST01 | CT03 | 1 | Natural Gas Fired Combined Cycle | 579.7 | [8 empty] | 0 | 0 |  |  |  | 0 | [10 empty] | 707 |  | (DC) Dry Cooling |  | DC | Dry/Hybrid |  |  |  |  | OP | 12 | 2014 |  |  | OP | 12 | 2014 |  |  | OP | 12 | 2014 | N | NG | CA | Y | Electric Utility | 1 |  |  |  | 1C MB MG
19876 | VA | 55939 | Warren County | 2015 | 7 | ST01 | CT03 | 1 | Natural Gas Fired Combined Cycle | 579.7 |  | 0 | [6 empty] | 0 | 0 |  |  |  | 0 | [10 empty] | 744 |  | (DC) Dry Cooling |  | DC | Dry/Hybrid |  |  |  |  | OP | 12 | 2014 |  |  | OP | 12 | 2014 |  |  | OP | 12 | 2014 | N | NG | CA | Y | Electric Utility | 1 |  |  |  | 1C MB MG
19876 | VA | 55939 | Warren County | 2015 | 8 | ST01 | CT03 | 1 | Natural Gas Fired Combined Cycle | 579.7 |  | 0 | [6 empty] | 0 | 0 |  |  |  | 0 | [10 empty] | 744 |  | (DC) Dry Cooling |  | DC | Dry/Hybrid |  |  |  |  | OP | 12 | 2014 |  |  | OP | 12 | 2014 |  |  | OP | 12 | 2014 | N | NG | CA | Y | Electric Utility | 1 |  |  |  | 1C MB MG
19876 | VA | 55939 | Warren County | 2015 | 9 | ST01 | CT03 | 1 | Natural Gas Fired Combined Cycle | 579.7 |  | 0 | [6 empty] | 0 | 0 |  |  |  | 0 | [10 empty] | 409 |  | (DC) Dry Cooling |  | DC | Dry/Hybrid |  |  |  |  | OP | 12 | 2014 |  |  | OP | 12 | 2014 |  |  | OP | 12 | 2014 | N | NG | CA | Y | Electric Utility | 1 |  |  |  | 1C MB MG
19876 | VA | 55939 | Warren County | 2015 | 10 | ST01 | CT03 | 1 | Natural Gas Fired Combined Cycle | 579.7 | 0 | 0 | [6 empty] | 0 | 0 |  |  |  | 0 | [10 empty] | 0 |  | (DC) Dry Cooling |  | DC | Dry/Hybrid |  |  |  |  | OP | 12 | 2014 |  |  | OP | 12 | 2014 |  |  | OP | 12 | 2014 | N | NG | CA | Y | Electric Utility | 1 |  |  |  | 1C MB MG
19876 | VA | 55939 | Warren County | 2015 | 11 | ST01 | CT03 | 1 | Natural Gas Fired Combined Cycle | 579.7 |  | 0 | [6 empty] | 0 | 0 |  |  |  | 0 | [10 empty] | 31 |  | (DC) Dry Cooling |  | DC | Dry/Hybrid |  |  |  |  | OP | 12 | 2014 |  |  | OP | 12 | 2014 |  |  | OP | 12 | 2014 | N | NG | CA | Y | Electric Utility | 1 |  |  |  | 1C MB MG
19876 | VA | 55939 | Warren County | 2015 | 12 | ST01 | CT03 | 1 | Natural Gas Fired Combined Cycle | 579.7 |  | 0 | [6 empty] | 0 | 0 |  |  |  | 0 | [10 empty] | 544 |  | (DC) Dry Cooling |  | DC | Dry/Hybrid |  |  |  |  | OP | 12 | 2014 |  |  | OP | 12 | 2014 |  |  | OP | 12 | 2014 | N | NG | CA | Y | Electric Utility | 1 |  |  |  | 1C MB MG
17650 | GA | 55965 | Wansley Combined Cycle | 2015 | 1 | CT6A | 6A | PLANT | Natural Gas Fired Combined Cycle | [6 empty] | 570 | 124914 | 124193 | 1263083 |  |  | 1263083 |  | 1263083 | [10 empty] | 714 |  |  |  | RI | [5 empty] | OP | 6 | 2002 |  |  | OP | 6 | 2002 | [5 empty] | N | NG | CT | N/A | IPP Non-CHP | 1 |  |  |  | Complex
17650 | GA | 55965 | Wansley Combined Cycle | 2015 | 2 | CT6A | 6A | PLANT | Natural Gas Fired Combined Cycle | [6 empty] | 570 | 107327 | 106715 | 1084754 |  |  | 1084754 |  | 1084754 | [10 empty] | 672 |  |  |  | RI | [5 empty] | OP | 6 | 2002 |  |  | OP | 6 | 2002 | [5 empty] | N | NG | CT | N/A | IPP Non-CHP | 1 |  |  |  | Complex
17650 | GA | 55965 | Wansley Combined Cycle | 2015 | 3 | CT6A | 6A | PLANT | Natural Gas Fired Combined Cycle | [6 empty] | 570 | 109899 | 109228 | 1131199 |  |  | 1131199 |  | 1131199 | [10 empty] | 744 |  |  |  | RI | [5 empty] | OP | 6 | 2002 |  |  | OP | 6 | 2002 | [5 empty] | N | NG | CT | N/A | IPP Non-CHP | 1 |  |  |  | Complex
17650 | GA | 55965 | Wansley Combined Cycle | 2015 | 4 | CT6A | 6A | PLANT | Natural Gas Fired Combined Cycle | [6 empty] | 570 | 65826 | 65397 | 657568 |  |  | 657568 |  | 657568 | [10 empty] | 677 |  |  |  | RI | [5 empty] | OP | 6 | 2002 |  |  | OP | 6 | 2002 | [5 empty] | N | NG | CT | N/A | IPP Non-CHP | 1 |  |  |  | Complex
17650 | GA | 55965 | Wansley Combined Cycle | 2015 | 5 | CT6A | 6A | PLANT | Natural Gas Fired Combined Cycle | [6 empty] | 570 | 79894 | 79369 | 839465 |  |  | 839465 |  | 839465 | [10 empty] | 533 |  |  |  | RI | [5 empty] | OP | 6 | 2002 |  |  | OP | 6 | 2002 | [5 empty] | N | NG | CT | N/A | IPP Non-CHP | 1 |  |  |  | Complex
17650 | GA | 55965 | Wansley Combined Cycle | 2015 | 6 | CT6A | 6A | PLANT | Natural Gas Fired Combined Cycle | [6 empty] | 570 | 97306 | 96656 | 1031072 |  |  | 1031072 |  | 1031072 | [10 empty] | 708 |  |  |  | RI | [5 empty] | OP | 6 | 2002 |  |  | OP | 6 | 2002 | [5 empty] | N | NG | CT | N/A | IPP Non-CHP | 1 |  |  |  | Complex
17650 | GA | 55965 | Wansley Combined Cycle | 2015 | 7 | CT6A | 6A | PLANT | Natural Gas Fired Combined Cycle | [6 empty] | 570 | 100558 | 99883 | 1058386 |  |  | 1058386 |  | 1058386 | [10 empty] | 725 |  |  |  | RI | [5 empty] | OP | 6 | 2002 |  |  | OP | 6 | 2002 | [5 empty] | N | NG | CT | N/A | IPP Non-CHP | 1 |  |  |  | Complex
17650 | GA | 55965 | Wansley Combined Cycle | 2015 | 8 | CT6A | 6A | PLANT | Natural Gas Fired Combined Cycle | [6 empty] | 570 | 107590 | 106880 | 1162613 |  |  | 1162613 |  | 1162613 | [10 empty] | 744 |  |  |  | RI | [5 empty] | OP | 6 | 2002 |  |  | OP | 6 | 2002 | [5 empty] | N | NG | CT | N/A | IPP Non-CHP | 1 |  |  |  | Complex
17650 | GA | 55965 | Wansley Combined Cycle | 2015 | 9 | CT6A | 6A | PLANT | Natural Gas Fired Combined Cycle | [6 empty] | 570 | 96202 | 95584 | 1231194 |  |  | 1231194 |  | 1231194 | [10 empty] | 691 |  |  |  | RI | [5 empty] | OP | 6 | 2002 |  |  | OP | 6 | 2002 | [5 empty] | N | NG | CT | N/A | IPP Non-CHP | 1 |  |  |  | Complex
17650 | GA | 55965 | Wansley Combined Cycle | 2015 | 10 | CT6A | 6A | PLANT | Natural Gas Fired Combined Cycle | [6 empty] | 570 | 124376 | 123632 | 1280509 |  |  | 1280509 |  | 1280509 | [10 empty] | 744 |  |  |  | RI | [5 empty] | OP | 6 | 2002 |  |  | OP | 6 | 2002 | [5 empty] | N | NG | CT | N/A | IPP Non-CHP | 1 |  |  |  | Complex
17650 | GA | 55965 | Wansley Combined Cycle | 2015 | 11 | CT6A | 6A | PLANT | Natural Gas Fired Combined Cycle | [6 empty] | 570 | 98837 | 98246 | 1016143 |  |  | 1016143 |  | 1016143 | [10 empty] | 591 |  |  |  | RI | [5 empty] | OP | 6 | 2002 |  |  | OP | 6 | 2002 | [5 empty] | N | NG | CT | N/A | IPP Non-CHP | 1 |  |  |  | Complex
17650 | GA | 55965 | Wansley Combined Cycle | 2015 | 12 | CT6A | 6A | PLANT | Natural Gas Fired Combined Cycle | [6 empty] | 570 | 113562 | 112871 | 1158318 |  |  | 1158318 |  | 1158318 | [10 empty] | 695 |  |  |  | RI | [5 empty] | OP | 6 | 2002 |  |  | OP | 6 | 2002 | [5 empty] | N | NG | CT | N/A | IPP Non-CHP | 1 |  |  |  | Complex
17650 | GA | 55965 | Wansley Combined Cycle | 2015 | 1 | CT6B | 6A | PLANT | Natural Gas Fired Combined Cycle | [7 empty] | 125364 | 124641 | 1290897 |  |  | 1290897 |  | 1290897 | [10 empty] | 714 |  |  |  | RI | [5 empty] | OP | 6 | 2002 |  |  | OP | 6 | 2002 | [5 empty] | N | NG | CT | N/A | IPP Non-CHP | 1 |  |  |  | Complex
17650 | GA | 55965 | Wansley Combined Cycle | 2015 | 2 | CT6B | 6A | PLANT | Natural Gas Fired Combined Cycle | [7 empty] | 107728 | 107118 | 1107433 |  |  | 1107433 |  | 1107433 | [10 empty] | 672 |  |  |  | RI | [5 empty] | OP | 6 | 2002 |  |  | OP | 6 | 2002 | [5 empty] | N | NG | CT | N/A | IPP Non-CHP | 1 |  |  |  | Complex
17650 | GA | 55965 | Wansley Combined Cycle | 2015 | 3 | CT6B | 6A | PLANT | Natural Gas Fired Combined Cycle | [7 empty] | 109172 | 108507 | 1142438 |  |  | 1142438 |  | 1142438 | [10 empty] | 744 |  |  |  | RI | [5 empty] | OP | 6 | 2002 |  |  | OP | 6 | 2002 | [5 empty] | N | NG | CT | N/A | IPP Non-CHP | 1 |  |  |  | Complex
17650 | GA | 55965 | Wansley Combined Cycle | 2015 | 4 | CT6B | 6A | PLANT | Natural Gas Fired Combined Cycle | [7 empty] | 63690 | 63277 | 680675 |  |  | 680675 |  | 680675 | [10 empty] | 677 |  |  |  | RI | [5 empty] | OP | 6 | 2002 |  |  | OP | 6 | 2002 | [5 empty] | N | NG | CT | N/A | IPP Non-CHP | 1 |  |  |  | Complex
17650 | GA | 55965 | Wansley Combined Cycle | 2015 | 5 | CT6B | 6A | PLANT | Natural Gas Fired Combined Cycle | [7 empty] | 81505 | 80972 | 870911 |  |  | 870911 |  | 870911 | [10 empty] | 533 |  |  |  | RI | [5 empty] | OP | 6 | 2002 |  |  | OP | 6 | 2002 | [5 empty] | N | NG | CT | N/A | IPP Non-CHP | 1 |  |  |  | Complex
17650 | GA | 55965 | Wansley Combined Cycle | 2015 | 6 | CT6B | 6A | PLANT | Natural Gas Fired Combined Cycle | [7 empty] | 99326 | 98672 | 1069125 |  |  | 1069125 |  | 1069125 | [10 empty] | 708 |  |  |  | RI | [5 empty] | OP | 6 | 2002 |  |  | OP | 6 | 2002 | [5 empty] | N | NG | CT | N/A | IPP Non-CHP | 1 |  |  |  | Complex
17650 | GA | 55965 | Wansley Combined Cycle | 2015 | 7 | CT6B | 6A | PLANT | Natural Gas Fired Combined Cycle | [7 empty] | 105773 | 105074 | 1133377 |  |  | 1133377 |  | 1133377 | [10 empty] | 725 |  |  |  | RI | [5 empty] | OP | 6 | 2002 |  |  | OP | 6 | 2002 | [5 empty] | N | NG | CT | N/A | IPP Non-CHP | 1 |  |  |  | Complex
17650 | GA | 55965 | Wansley Combined Cycle | 2015 | 8 | CT6B | 6A | PLANT | Natural Gas Fired Combined Cycle | [7 empty] | 106713 | 106011 | 1129385 |  |  | 1129385 |  | 1129385 | [10 empty] | 744 |  |  |  | RI | [5 empty] | OP | 6 | 2002 |  |  | OP | 6 | 2002 | [5 empty] | N | NG | CT | N/A | IPP Non-CHP | 1 |  |  |  | Complex
17650 | GA | 55965 | Wansley Combined Cycle | 2015 | 9 | CT6B | 6A | PLANT | Natural Gas Fired Combined Cycle | [7 empty] | 95784 | 95174 | 772791 |  |  | 772791 |  | 772791 | [10 empty] | 691 |  |  |  | RI | [5 empty] | OP | 6 | 2002 |  |  | OP | 6 | 2002 | [5 empty] | N | NG | CT | N/A | IPP Non-CHP | 1 |  |  |  | Complex
17650 | GA | 55965 | Wansley Combined Cycle | 2015 | 10 | CT6B | 6A | PLANT | Natural Gas Fired Combined Cycle | [7 empty] | 125520 | 124776 | 1314113 |  |  | 1314113 |  | 1314113 | [10 empty] | 744 |  |  |  | RI | [5 empty] | OP | 6 | 2002 |  |  | OP | 6 | 2002 | [5 empty] | N | NG | CT | N/A | IPP Non-CHP | 1 |  |  |  | Complex
17650 | GA | 55965 | Wansley Combined Cycle | 2015 | 11 | CT6B | 6A | PLANT | Natural Gas Fired Combined Cycle | [7 empty] | 95396 | 94833 | 992035 |  |  | 992035 |  | 992035 | [10 empty] | 591 |  |  |  | RI | [5 empty] | OP | 6 | 2002 |  |  | OP | 6 | 2002 | [5 empty] | N | NG | CT | N/A | IPP Non-CHP | 1 |  |  |  | Complex
17650 | GA | 55965 | Wansley Combined Cycle | 2015 | 12 | CT6B | 6A | PLANT | Natural Gas Fired Combined Cycle | [7 empty] | 113251 | 112567 | 1174897 |  |  | 1174897 |  | 1174897 | [10 empty] | 695 |  |  |  | RI | [5 empty] | OP | 6 | 2002 |  |  | OP | 6 | 2002 | [5 empty] | N | NG | CT | N/A | IPP Non-CHP | 1 |  |  |  | Complex
17650 | GA | 55965 | Wansley Combined Cycle | 2015 | 1 | ST6 | 6A | PLANT | Natural Gas Fired Combined Cycle |  | 141649 | 136285 | [6 empty] | 51262 | 51262 |  |  |  | 51262 | [10 empty] | 714 |  |  |  | RI | [5 empty] | OP | 6 | 2002 |  |  | OP | 6 | 2002 | [5 empty] | N | NG | CA | Y | IPP Non-CHP | 1 |  |  |  | Complex
17650 | GA | 55965 | Wansley Combined Cycle | 2015 | 2 | ST6 | 6A | PLANT | Natural Gas Fired Combined Cycle |  | 123073 | 118383 | [6 empty] | 53462 | 53462 |  |  |  | 53462 | [10 empty] | 672 |  |  |  | RI | [5 empty] | OP | 6 | 2002 |  |  | OP | 6 | 2002 | [5 empty] | N | NG | CA | Y | IPP Non-CHP | 1 |  |  |  | Complex
17650 | GA | 55965 | Wansley Combined Cycle | 2015 | 3 | ST6 | 6A | PLANT | Natural Gas Fired Combined Cycle |  | 135803 | 130495 | [6 empty] | 75865 | 75865 |  |  |  | 75865 | [10 empty] | 744 |  |  |  | RI | [5 empty] | OP | 6 | 2002 |  |  | OP | 6 | 2002 | [5 empty] | N | NG | CA | Y | IPP Non-CHP | 1 |  |  |  | Complex
17650 | GA | 55965 | Wansley Combined Cycle | 2015 | 4 | ST6 | 6A | PLANT | Natural Gas Fired Combined Cycle |  | 79758 | 76196 | [6 empty] | 32057 | 32057 |  |  |  | 32057 | [10 empty] | 677 |  |  |  | RI | [5 empty] | OP | 6 | 2002 |  |  | OP | 6 | 2002 | [5 empty] | N | NG | CA | Y | IPP Non-CHP | 1 |  |  |  | Complex
17650 | GA | 55965 | Wansley Combined Cycle | 2015 | 5 | ST6 | 6A | PLANT | Natural Gas Fired Combined Cycle |  | 101174 | 97060 | [6 empty] | 56770 | 56770 |  |  |  | 56770 | [10 empty] | 533 |  |  |  | RI | [5 empty] | OP | 6 | 2002 |  |  | OP | 6 | 2002 | [5 empty] | N | NG | CA | Y | IPP Non-CHP | 1 |  |  |  | Complex
17650 | GA | 55965 | Wansley Combined Cycle | 2015 | 6 | ST6 | 6A | PLANT | Natural Gas Fired Combined Cycle |  | 128947 | 123571 | [6 empty] | 87325 | 87325 |  |  |  | 87325 | [10 empty] | 708 |  |  |  | RI | [5 empty] | OP | 6 | 2002 |  |  | OP | 6 | 2002 | [5 empty] | N | NG | CA | Y | IPP Non-CHP | 1 |  |  |  | Complex
17650 | GA | 55965 | Wansley Combined Cycle | 2015 | 7 | ST6 | 6A | PLANT | Natural Gas Fired Combined Cycle |  | 135844 | 130228 | [6 empty] | 88498 | 88498 |  |  |  | 88498 | [10 empty] | 725 |  |  |  | RI | [5 empty] | OP | 6 | 2002 |  |  | OP | 6 | 2002 | [5 empty] | N | NG | CA | Y | IPP Non-CHP | 1 |  |  |  | Complex
17650 | GA | 55965 | Wansley Combined Cycle | 2015 | 8 | ST6 | 6A | PLANT | Natural Gas Fired Combined Cycle |  | 140000 | 134234 | [6 empty] | 83482 | 83482 |  |  |  | 83482 | [10 empty] | 744 |  |  |  | RI | [5 empty] | OP | 6 | 2002 |  |  | OP | 6 | 2002 | [5 empty] | N | NG | CA | Y | IPP Non-CHP | 1 |  |  |  | Complex
17650 | GA | 55965 | Wansley Combined Cycle | 2015 | 9 | ST6 | 6A | PLANT | Natural Gas Fired Combined Cycle |  | 125540 | 120288 | [6 empty] | 117528 | 117528 |  |  |  | 117528 | [10 empty] | 691 |  |  |  | RI | [5 empty] | OP | 6 | 2002 |  |  | OP | 6 | 2002 | [5 empty] | N | NG | CA | Y | IPP Non-CHP | 1 |  |  |  | Complex
17650 | GA | 55965 | Wansley Combined Cycle | 2015 | 10 | ST6 | 6A | PLANT | Natural Gas Fired Combined Cycle |  | 159704 | 153639 | [6 empty] | 103528 | 103528 |  |  |  | 103528 | [10 empty] | 744 |  |  |  | RI | [5 empty] | OP | 6 | 2002 |  |  | OP | 6 | 2002 | [5 empty] | N | NG | CA | Y | IPP Non-CHP | 1 |  |  |  | Complex
17650 | GA | 55965 | Wansley Combined Cycle | 2015 | 11 | ST6 | 6A | PLANT | Natural Gas Fired Combined Cycle |  | 116439 | 111831 | [6 empty] | 52651 | 52651 |  |  |  | 52651 | [10 empty] | 591 |  |  |  | RI | [5 empty] | OP | 6 | 2002 |  |  | OP | 6 | 2002 | [5 empty] | N | NG | CA | Y | IPP Non-CHP | 1 |  |  |  | Complex
17650 | GA | 55965 | Wansley Combined Cycle | 2015 | 12 | ST6 | 6A | PLANT | Natural Gas Fired Combined Cycle |  | 135671 | 130421 | [6 empty] | 57113 | 57113 |  |  |  | 57113 | [10 empty] | 695 |  |  |  | RI | [5 empty] | OP | 6 | 2002 |  |  | OP | 6 | 2002 | [5 empty] | N | NG | CA | Y | IPP Non-CHP | 1 |  |  |  | Complex
17650 | GA | 55965 | Wansley Combined Cycle | 2015 | 1 | CT6A | 6B | PLANT | Natural Gas Fired Combined Cycle | [6 empty] | 570 | 124914 | 124193 | 1263083 |  |  | 1263083 |  | 1263083 | [10 empty] | 714 |  |  |  | RI | [5 empty] | OP | 6 | 2002 |  |  | OP | 6 | 2002 | [5 empty] | N | NG | CT | N/A | IPP Non-CHP | 1 |  |  |  | Complex
17650 | GA | 55965 | Wansley Combined Cycle | 2015 | 2 | CT6A | 6B | PLANT | Natural Gas Fired Combined Cycle | [6 empty] | 570 | 107327 | 106715 | 1084754 |  |  | 1084754 |  | 1084754 | [10 empty] | 672 |  |  |  | RI | [5 empty] | OP | 6 | 2002 |  |  | OP | 6 | 2002 | [5 empty] | N | NG | CT | N/A | IPP Non-CHP | 1 |  |  |  | Complex
17650 | GA | 55965 | Wansley Combined Cycle | 2015 | 3 | CT6A | 6B | PLANT | Natural Gas Fired Combined Cycle | [6 empty] | 570 | 109899 | 109228 | 1131199 |  |  | 1131199 |  | 1131199 | [10 empty] | 744 |  |  |  | RI | [5 empty] | OP | 6 | 2002 |  |  | OP | 6 | 2002 | [5 empty] | N | NG | CT | N/A | IPP Non-CHP | 1 |  |  |  | Complex
17650 | GA | 55965 | Wansley Combined Cycle | 2015 | 4 | CT6A | 6B | PLANT | Natural Gas Fired Combined Cycle | [6 empty] | 570 | 65826 | 65397 | 657568 |  |  | 657568 |  | 657568 | [10 empty] | 677 |  |  |  | RI | [5 empty] | OP | 6 | 2002 |  |  | OP | 6 | 2002 | [5 empty] | N | NG | CT | N/A | IPP Non-CHP | 1 |  |  |  | Complex
17650 | GA | 55965 | Wansley Combined Cycle | 2015 | 5 | CT6A | 6B | PLANT | Natural Gas Fired Combined Cycle | [6 empty] | 570 | 79894 | 79369 | 839465 |  |  | 839465 |  | 839465 | [10 empty] | 533 |  |  |  | RI | [5 empty] | OP | 6 | 2002 |  |  | OP | 6 | 2002 | [5 empty] | N | NG | CT | N/A | IPP Non-CHP | 1 |  |  |  | Complex
17650 | GA | 55965 | Wansley Combined Cycle | 2015 | 6 | CT6A | 6B | PLANT | Natural Gas Fired Combined Cycle | [6 empty] | 570 | 97306 | 96656 | 1031072 |  |  | 1031072 |  | 1031072 | [10 empty] | 708 |  |  |  | RI | [5 empty] | OP | 6 | 2002 |  |  | OP | 6 | 2002 | [5 empty] | N | NG | CT | N/A | IPP Non-CHP | 1 |  |  |  | Complex
17650 | GA | 55965 | Wansley Combined Cycle | 2015 | 7 | CT6A | 6B | PLANT | Natural Gas Fired Combined Cycle | [6 empty] | 570 | 100558 | 99883 | 1058386 |  |  | 1058386 |  | 1058386 | [10 empty] | 725 |  |  |  | RI | [5 empty] | OP | 6 | 2002 |  |  | OP | 6 | 2002 | [5 empty] | N | NG | CT | N/A | IPP Non-CHP | 1 |  |  |  | Complex
17650 | GA | 55965 | Wansley Combined Cycle | 2015 | 8 | CT6A | 6B | PLANT | Natural Gas Fired Combined Cycle | [6 empty] | 570 | 107590 | 106880 | 1162613 |  |  | 1162613 |  | 1162613 | [10 empty] | 744 |  |  |  | RI | [5 empty] | OP | 6 | 2002 |  |  | OP | 6 | 2002 | [5 empty] | N | NG | CT | N/A | IPP Non-CHP | 1 |  |  |  | Complex
17650 | GA | 55965 | Wansley Combined Cycle | 2015 | 9 | CT6A | 6B | PLANT | Natural Gas Fired Combined Cycle | [6 empty] | 570 | 96202 | 95584 | 1231194 |  |  | 1231194 |  | 1231194 | [10 empty] | 691 |  |  |  | RI | [5 empty] | OP | 6 | 2002 |  |  | OP | 6 | 2002 | [5 empty] | N | NG | CT | N/A | IPP Non-CHP | 1 |  |  |  | Complex
17650 | GA | 55965 | Wansley Combined Cycle | 2015 | 10 | CT6A | 6B | PLANT | Natural Gas Fired Combined Cycle | [6 empty] | 570 | 124376 | 123632 | 1280509 |  |  | 1280509 |  | 1280509 | [10 empty] | 744 |  |  |  | RI | [5 empty] | OP | 6 | 2002 |  |  | OP | 6 | 2002 | [5 empty] | N | NG | CT | N/A | IPP Non-CHP | 1 |  |  |  | Complex
17650 | GA | 55965 | Wansley Combined Cycle | 2015 | 11 | CT6A | 6B | PLANT | Natural Gas Fired Combined Cycle | [6 empty] | 570 | 98837 | 98246 | 1016143 |  |  | 1016143 |  | 1016143 | [10 empty] | 591 |  |  |  | RI | [5 empty] | OP | 6 | 2002 |  |  | OP | 6 | 2002 | [5 empty] | N | NG | CT | N/A | IPP Non-CHP | 1 |  |  |  | Complex
17650 | GA | 55965 | Wansley Combined Cycle | 2015 | 12 | CT6A | 6B | PLANT | Natural Gas Fired Combined Cycle | [6 empty] | 570 | 113562 | 112871 | 1158318 |  |  | 1158318 |  | 1158318 | [10 empty] | 695 |  |  |  | RI | [5 empty] | OP | 6 | 2002 |  |  | OP | 6 | 2002 | [5 empty] | N | NG | CT | N/A | IPP Non-CHP | 1 |  |  |  | Complex
17650 | GA | 55965 | Wansley Combined Cycle | 2015 | 1 | CT6B | 6B | PLANT | Natural Gas Fired Combined Cycle | [7 empty] | 125364 | 124641 | 1290897 |  |  | 1290897 |  | 1290897 | [10 empty] | 714 |  |  |  | RI | [5 empty] | OP | 6 | 2002 |  |  | OP | 6 | 2002 | [5 empty] | N | NG | CT | N/A | IPP Non-CHP | 1 |  |  |  | Complex
17650 | GA | 55965 | Wansley Combined Cycle | 2015 | 2 | CT6B | 6B | PLANT | Natural Gas Fired Combined Cycle | [7 empty] | 107728 | 107118 | 1107433 |  |  | 1107433 |  | 1107433 | [10 empty] | 672 |  |  |  | RI | [5 empty] | OP | 6 | 2002 |  |  | OP | 6 | 2002 | [5 empty] | N | NG | CT | N/A | IPP Non-CHP | 1 |  |  |  | Complex
17650 | GA | 55965 | Wansley Combined Cycle | 2015 | 3 | CT6B | 6B | PLANT | Natural Gas Fired Combined Cycle | [7 empty] | 109172 | 108507 | 1142438 |  |  | 1142438 |  | 1142438 | [10 empty] | 744 |  |  |  | RI | [5 empty] | OP | 6 | 2002 |  |  | OP | 6 | 2002 | [5 empty] | N | NG | CT | N/A | IPP Non-CHP | 1 |  |  |  | Complex
17650 | GA | 55965 | Wansley Combined Cycle | 2015 | 4 | CT6B | 6B | PLANT | Natural Gas Fired Combined Cycle | [7 empty] | 63690 | 63277 | 680675 |  |  | 680675 |  | 680675 | [10 empty] | 677 |  |  |  | RI | [5 empty] | OP | 6 | 2002 |  |  | OP | 6 | 2002 | [5 empty] | N | NG | CT | N/A | IPP Non-CHP | 1 |  |  |  | Complex
17650 | GA | 55965 | Wansley Combined Cycle | 2015 | 5 | CT6B | 6B | PLANT | Natural Gas Fired Combined Cycle | [7 empty] | 81505 | 80972 | 870911 |  |  | 870911 |  | 870911 | [10 empty] | 533 |  |  |  | RI | [5 empty] | OP | 6 | 2002 |  |  | OP | 6 | 2002 | [5 empty] | N | NG | CT | N/A | IPP Non-CHP | 1 |  |  |  | Complex
17650 | GA | 55965 | Wansley Combined Cycle | 2015 | 6 | CT6B | 6B | PLANT | Natural Gas Fired Combined Cycle | [7 empty] | 99326 | 98672 | 1069125 |  |  | 1069125 |  | 1069125 | [10 empty] | 708 |  |  |  | RI | [5 empty] | OP | 6 | 2002 |  |  | OP | 6 | 2002 | [5 empty] | N | NG | CT | N/A | IPP Non-CHP | 1 |  |  |  | Complex
17650 | GA | 55965 | Wansley Combined Cycle | 2015 | 7 | CT6B | 6B | PLANT | Natural Gas Fired Combined Cycle | [7 empty] | 105773 | 105074 | 1133377 |  |  | 1133377 |  | 1133377 | [10 empty] | 725 |  |  |  | RI | [5 empty] | OP | 6 | 2002 |  |  | OP | 6 | 2002 | [5 empty] | N | NG | CT | N/A | IPP Non-CHP | 1 |  |  |  | Complex
17650 | GA | 55965 | Wansley Combined Cycle | 2015 | 8 | CT6B | 6B | PLANT | Natural Gas Fired Combined Cycle | [7 empty] | 106713 | 106011 | 1129385 |  |  | 1129385 |  | 1129385 | [10 empty] | 744 |  |  |  | RI | [5 empty] | OP | 6 | 2002 |  |  | OP | 6 | 2002 | [5 empty] | N | NG | CT | N/A | IPP Non-CHP | 1 |  |  |  | Complex
17650 | GA | 55965 | Wansley Combined Cycle | 2015 | 9 | CT6B | 6B | PLANT | Natural Gas Fired Combined Cycle | [7 empty] | 95784 | 95174 | 772791 |  |  | 772791 |  | 772791 | [10 empty] | 691 |  |  |  | RI | [5 empty] | OP | 6 | 2002 |  |  | OP | 6 | 2002 | [5 empty] | N | NG | CT | N/A | IPP Non-CHP | 1 |  |  |  | Complex
17650 | GA | 55965 | Wansley Combined Cycle | 2015 | 10 | CT6B | 6B | PLANT | Natural Gas Fired Combined Cycle | [7 empty] | 125520 | 124776 | 1314113 |  |  | 1314113 |  | 1314113 | [10 empty] | 744 |  |  |  | RI | [5 empty] | OP | 6 | 2002 |  |  | OP | 6 | 2002 | [5 empty] | N | NG | CT | N/A | IPP Non-CHP | 1 |  |  |  | Complex
17650 | GA | 55965 | Wansley Combined Cycle | 2015 | 11 | CT6B | 6B | PLANT | Natural Gas Fired Combined Cycle | [7 empty] | 95396 | 94833 | 992035 |  |  | 992035 |  | 992035 | [10 empty] | 591 |  |  |  | RI | [5 empty] | OP | 6 | 2002 |  |  | OP | 6 | 2002 | [5 empty] | N | NG | CT | N/A | IPP Non-CHP | 1 |  |  |  | Complex
17650 | GA | 55965 | Wansley Combined Cycle | 2015 | 12 | CT6B | 6B | PLANT | Natural Gas Fired Combined Cycle | [7 empty] | 113251 | 112567 | 1174897 |  |  | 1174897 |  | 1174897 | [10 empty] | 695 |  |  |  | RI | [5 empty] | OP | 6 | 2002 |  |  | OP | 6 | 2002 | [5 empty] | N | NG | CT | N/A | IPP Non-CHP | 1 |  |  |  | Complex
17650 | GA | 55965 | Wansley Combined Cycle | 2015 | 1 | ST6 | 6B | PLANT | Natural Gas Fired Combined Cycle |  | 141649 | 136285 | [6 empty] | 51644 | 51644 |  |  |  | 51644 | [10 empty] | 714 |  |  |  | RI | [5 empty] | OP | 6 | 2002 |  |  | OP | 6 | 2002 | [5 empty] | N | NG | CA | Y | IPP Non-CHP | 1 |  |  |  | Complex
17650 | GA | 55965 | Wansley Combined Cycle | 2015 | 2 | ST6 | 6B | PLANT | Natural Gas Fired Combined Cycle |  | 123073 | 118383 | [6 empty] | 53978 | 53978 |  |  |  | 53978 | [10 empty] | 672 |  |  |  | RI | [5 empty] | OP | 6 | 2002 |  |  | OP | 6 | 2002 | [5 empty] | N | NG | CA | Y | IPP Non-CHP | 1 |  |  |  | Complex
17650 | GA | 55965 | Wansley Combined Cycle | 2015 | 3 | ST6 | 6B | PLANT | Natural Gas Fired Combined Cycle |  | 135803 | 130495 | [6 empty] | 79657 | 79657 |  |  |  | 79657 | [10 empty] | 744 |  |  |  | RI | [5 empty] | OP | 6 | 2002 |  |  | OP | 6 | 2002 | [5 empty] | N | NG | CA | Y | IPP Non-CHP | 1 |  |  |  | Complex
17650 | GA | 55965 | Wansley Combined Cycle | 2015 | 4 | ST6 | 6B | PLANT | Natural Gas Fired Combined Cycle |  | 79758 | 76196 | [6 empty] | 33868 | 33868 |  |  |  | 33868 | [10 empty] | 677 |  |  |  | RI | [5 empty] | OP | 6 | 2002 |  |  | OP | 6 | 2002 | [5 empty] | N | NG | CA | Y | IPP Non-CHP | 1 |  |  |  | Complex
17650 | GA | 55965 | Wansley Combined Cycle | 2015 | 5 | ST6 | 6B | PLANT | Natural Gas Fired Combined Cycle |  | 101174 | 97060 | [6 empty] | 59923 | 59923 |  |  |  | 59923 | [10 empty] | 533 |  |  |  | RI | [5 empty] | OP | 6 | 2002 |  |  | OP | 6 | 2002 | [5 empty] | N | NG | CA | Y | IPP Non-CHP | 1 |  |  |  | Complex
17650 | GA | 55965 | Wansley Combined Cycle | 2015 | 6 | ST6 | 6B | PLANT | Natural Gas Fired Combined Cycle |  | 128947 | 123571 | [6 empty] | 87924 | 87924 |  |  |  | 87924 | [10 empty] | 708 |  |  |  | RI | [5 empty] | OP | 6 | 2002 |  |  | OP | 6 | 2002 | [5 empty] | N | NG | CA | Y | IPP Non-CHP | 1 |  |  |  | Complex
17650 | GA | 55965 | Wansley Combined Cycle | 2015 | 7 | ST6 | 6B | PLANT | Natural Gas Fired Combined Cycle |  | 135844 | 130228 | [6 empty] | 88056 | 88056 |  |  |  | 88056 | [10 empty] | 725 |  |  |  | RI | [5 empty] | OP | 6 | 2002 |  |  | OP | 6 | 2002 | [5 empty] | N | NG | CA | Y | IPP Non-CHP | 1 |  |  |  | Complex
17650 | GA | 55965 | Wansley Combined Cycle | 2015 | 8 | ST6 | 6B | PLANT | Natural Gas Fired Combined Cycle |  | 140000 | 134234 | [6 empty] | 79139 | 79139 |  |  |  | 79139 | [10 empty] | 744 |  |  |  | RI | [5 empty] | OP | 6 | 2002 |  |  | OP | 6 | 2002 | [5 empty] | N | NG | CA | Y | IPP Non-CHP | 1 |  |  |  | Complex
17650 | GA | 55965 | Wansley Combined Cycle | 2015 | 9 | ST6 | 6B | PLANT | Natural Gas Fired Combined Cycle |  | 125540 | 120288 | [6 empty] | 78409 | 78409 |  |  |  | 78409 | [10 empty] | 691 |  |  |  | RI | [5 empty] | OP | 6 | 2002 |  |  | OP | 6 | 2002 | [5 empty] | N | NG | CA | Y | IPP Non-CHP | 1 |  |  |  | Complex
17650 | GA | 55965 | Wansley Combined Cycle | 2015 | 10 | ST6 | 6B | PLANT | Natural Gas Fired Combined Cycle |  | 159704 | 153639 | [6 empty] | 102936 | 102936 |  |  |  | 102936 | [10 empty] | 744 |  |  |  | RI | [5 empty] | OP | 6 | 2002 |  |  | OP | 6 | 2002 | [5 empty] | N | NG | CA | Y | IPP Non-CHP | 1 |  |  |  | Complex
17650 | GA | 55965 | Wansley Combined Cycle | 2015 | 11 | ST6 | 6B | PLANT | Natural Gas Fired Combined Cycle |  | 116439 | 111831 | [6 empty] | 52254 | 52254 |  |  |  | 52254 | [10 empty] | 591 |  |  |  | RI | [5 empty] | OP | 6 | 2002 |  |  | OP | 6 | 2002 | [5 empty] | N | NG | CA | Y | IPP Non-CHP | 1 |  |  |  | Complex
17650 | GA | 55965 | Wansley Combined Cycle | 2015 | 12 | ST6 | 6B | PLANT | Natural Gas Fired Combined Cycle |  | 135671 | 130421 | [6 empty] | 57157 | 57157 |  |  |  | 57157 | [10 empty] | 695 |  |  |  | RI | [5 empty] | OP | 6 | 2002 |  |  | OP | 6 | 2002 | [5 empty] | N | NG | CA | Y | IPP Non-CHP | 1 |  |  |  | Complex
17650 | GA | 55965 | Wansley Combined Cycle | 2015 | 1 | CT7A | 7A | PLANT | Natural Gas Fired Combined Cycle | [6 empty] | 576 | 121166 | 120428 | 1256194 |  |  | 1256194 |  | 1256194 | [10 empty] | 714 |  |  |  | RI | [5 empty] | OP | 6 | 2002 |  |  | OP | 6 | 2002 | [5 empty] | N | NG | CT | N/A | IPP Non-CHP | 1 |  |  |  | Complex
17650 | GA | 55965 | Wansley Combined Cycle | 2015 | 2 | CT7A | 7A | PLANT | Natural Gas Fired Combined Cycle | [6 empty] | 576 | 113382 | 112710 | 1169020 |  |  | 1169020 |  | 1169020 | [10 empty] | 672 |  |  |  | RI | [5 empty] | OP | 6 | 2002 |  |  | OP | 6 | 2002 | [5 empty] | N | NG | CT | N/A | IPP Non-CHP | 1 |  |  |  | Complex
17650 | GA | 55965 | Wansley Combined Cycle | 2015 | 3 | CT7A | 7A | PLANT | Natural Gas Fired Combined Cycle | [6 empty] | 576 | 112617 | 111897 | 1176149 |  |  | 1176149 |  | 1176149 | [10 empty] | 744 |  |  |  | RI | [5 empty] | OP | 6 | 2002 |  |  | OP | 6 | 2002 | [5 empty] | N | NG | CT | N/A | IPP Non-CHP | 1 |  |  |  | Complex
17650 | GA | 55965 | Wansley Combined Cycle | 2015 | 4 | CT7A | 7A | PLANT | Natural Gas Fired Combined Cycle | [6 empty] | 576 | 104988 | 104311 | 1146846 |  |  | 1146846 |  | 1146846 | [10 empty] | 677 |  |  |  | RI | [5 empty] | OP | 6 | 2002 |  |  | OP | 6 | 2002 | [5 empty] | N | NG | CT | N/A | IPP Non-CHP | 1 |  |  |  | Complex
17650 | GA | 55965 | Wansley Combined Cycle | 2015 | 5 | CT7A | 7A | PLANT | Natural Gas Fired Combined Cycle | [6 empty] | 576 | 53663 | 53304 | 561495 |  |  | 561495 |  | 561495 | [10 empty] | 533 |  |  |  | RI | [5 empty] | OP | 6 | 2002 |  |  | OP | 6 | 2002 | [5 empty] | N | NG | CT | N/A | IPP Non-CHP | 1 |  |  |  | Complex
17650 | GA | 55965 | Wansley Combined Cycle | 2015 | 6 | CT7A | 7A | PLANT | Natural Gas Fired Combined Cycle | [6 empty] | 576 | 105383 | 104675 | 1134984 |  |  | 1134984 |  | 1134984 | [10 empty] | 708 |  |  |  | RI | [5 empty] | OP | 6 | 2002 |  |  | OP | 6 | 2002 | [5 empty] | N | NG | CT | N/A | IPP Non-CHP | 1 |  |  |  | Complex
17650 | GA | 55965 | Wansley Combined Cycle | 2015 | 7 | CT7A | 7A | PLANT | Natural Gas Fired Combined Cycle | [6 empty] | 576 | 107675 | 106951 | 1148140 |  |  | 1148140 |  | 1148140 | [10 empty] | 725 |  |  |  | RI | [5 empty] | OP | 6 | 2002 |  |  | OP | 6 | 2002 | [5 empty] | N | NG | CT | N/A | IPP Non-CHP | 1 |  |  |  | Complex
17650 | GA | 55965 | Wansley Combined Cycle | 2015 | 8 | CT7A | 7A | PLANT | Natural Gas Fired Combined Cycle | [6 empty] | 576 | 111524 | 110780 | 1258694 |  |  | 1258694 |  | 1258694 | [10 empty] | 744 |  |  |  | RI | [5 empty] | OP | 6 | 2002 |  |  | OP | 6 | 2002 | [5 empty] | N | NG | CT | N/A | IPP Non-CHP | 1 |  |  |  | Complex
17650 | GA | 55965 | Wansley Combined Cycle | 2015 | 9 | CT7A | 7A | PLANT | Natural Gas Fired Combined Cycle | [6 empty] | 576 | 103037 | 102362 | 1072951 |  |  | 1072951 |  | 1072951 | [10 empty] | 691 |  |  |  | RI | [5 empty] | OP | 6 | 2002 |  |  | OP | 6 | 2002 | [5 empty] | N | NG | CT | N/A | IPP Non-CHP | 1 |  |  |  | Complex
17650 | GA | 55965 | Wansley Combined Cycle | 2015 | 10 | CT7A | 7A | PLANT | Natural Gas Fired Combined Cycle | [6 empty] | 576 | 118662 | 117918 | 1252206 |  |  | 1252206 |  | 1252206 | [10 empty] | 744 |  |  |  | RI | [5 empty] | OP | 6 | 2002 |  |  | OP | 6 | 2002 | [5 empty] | N | NG | CT | N/A | IPP Non-CHP | 1 |  |  |  | Complex
17650 | GA | 55965 | Wansley Combined Cycle | 2015 | 11 | CT7A | 7A | PLANT | Natural Gas Fired Combined Cycle | [6 empty] | 576 | 91683 | 91108 | 965910 |  |  | 965910 |  | 965910 | [10 empty] | 591 |  |  |  | RI | [5 empty] | OP | 6 | 2002 |  |  | OP | 6 | 2002 | [5 empty] | N | NG | CT | N/A | IPP Non-CHP | 1 |  |  |  | Complex
17650 | GA | 55965 | Wansley Combined Cycle | 2015 | 12 | CT7A | 7A | PLANT | Natural Gas Fired Combined Cycle | [6 empty] | 576 | 101914 | 101256 | 1081328 |  |  | 1081328 |  | 1081328 | [10 empty] | 695 |  |  |  | RI | [5 empty] | OP | 6 | 2002 |  |  | OP | 6 | 2002 | [5 empty] | N | NG | CT | N/A | IPP Non-CHP | 1 |  |  |  | Complex
17650 | GA | 55965 | Wansley Combined Cycle | 2015 | 1 | CT7B | 7A | PLANT | Natural Gas Fired Combined Cycle | [7 empty] | 121864 | 121126 | 1281509 |  |  | 1281509 |  | 1281509 | [10 empty] | 714 |  |  |  | RI | [5 empty] | OP | 6 | 2002 |  |  | OP | 6 | 2002 | [5 empty] | N | NG | CT | N/A | IPP Non-CHP | 1 |  |  |  | Complex
17650 | GA | 55965 | Wansley Combined Cycle | 2015 | 2 | CT7B | 7A | PLANT | Natural Gas Fired Combined Cycle | [7 empty] | 113083 | 112414 | 1184204 |  |  | 1184204 |  | 1184204 | [10 empty] | 672 |  |  |  | RI | [5 empty] | OP | 6 | 2002 |  |  | OP | 6 | 2002 | [5 empty] | N | NG | CT | N/A | IPP Non-CHP | 1 |  |  |  | Complex
17650 | GA | 55965 | Wansley Combined Cycle | 2015 | 3 | CT7B | 7A | PLANT | Natural Gas Fired Combined Cycle | [7 empty] | 117298 | 116555 | 1241728 |  |  | 1241728 |  | 1241728 | [10 empty] | 744 |  |  |  | RI | [5 empty] | OP | 6 | 2002 |  |  | OP | 6 | 2002 | [5 empty] | N | NG | CT | N/A | IPP Non-CHP | 1 |  |  |  | Complex
17650 | GA | 55965 | Wansley Combined Cycle | 2015 | 4 | CT7B | 7A | PLANT | Natural Gas Fired Combined Cycle | [7 empty] | 104665 | 103996 | 1108620 |  |  | 1108620 |  | 1108620 | [10 empty] | 677 |  |  |  | RI | [5 empty] | OP | 6 | 2002 |  |  | OP | 6 | 2002 | [5 empty] | N | NG | CT | N/A | IPP Non-CHP | 1 |  |  |  | Complex
17650 | GA | 55965 | Wansley Combined Cycle | 2015 | 5 | CT7B | 7A | PLANT | Natural Gas Fired Combined Cycle | [7 empty] | 53522 | 53170 | 562041 |  |  | 562041 |  | 562041 | [10 empty] | 533 |  |  |  | RI | [5 empty] | OP | 6 | 2002 |  |  | OP | 6 | 2002 | [5 empty] | N | NG | CT | N/A | IPP Non-CHP | 1 |  |  |  | Complex
17650 | GA | 55965 | Wansley Combined Cycle | 2015 | 6 | CT7B | 7A | PLANT | Natural Gas Fired Combined Cycle | [7 empty] | 106240 | 105533 | 1150075 |  |  | 1150075 |  | 1150075 | [10 empty] | 708 |  |  |  | RI | [5 empty] | OP | 6 | 2002 |  |  | OP | 6 | 2002 | [5 empty] | N | NG | CT | N/A | IPP Non-CHP | 1 |  |  |  | Complex
17650 | GA | 55965 | Wansley Combined Cycle | 2015 | 7 | CT7B | 7A | PLANT | Natural Gas Fired Combined Cycle | [7 empty] | 108778 | 108054 | 1166309 |  |  | 1166309 |  | 1166309 | [10 empty] | 725 |  |  |  | RI | [5 empty] | OP | 6 | 2002 |  |  | OP | 6 | 2002 | [5 empty] | N | NG | CT | N/A | IPP Non-CHP | 1 |  |  |  | Complex
17650 | GA | 55965 | Wansley Combined Cycle | 2015 | 8 | CT7B | 7A | PLANT | Natural Gas Fired Combined Cycle | [7 empty] | 110831 | 110101 | 1133553 |  |  | 1133553 |  | 1133553 | [10 empty] | 744 |  |  |  | RI | [5 empty] | OP | 6 | 2002 |  |  | OP | 6 | 2002 | [5 empty] | N | NG | CT | N/A | IPP Non-CHP | 1 |  |  |  | Complex
17650 | GA | 55965 | Wansley Combined Cycle | 2015 | 9 | CT7B | 7A | PLANT | Natural Gas Fired Combined Cycle | [7 empty] | 106882 | 106191 | 1154653 |  |  | 1154653 |  | 1154653 | [10 empty] | 691 |  |  |  | RI | [5 empty] | OP | 6 | 2002 |  |  | OP | 6 | 2002 | [5 empty] | N | NG | CT | N/A | IPP Non-CHP | 1 |  |  |  | Complex
17650 | GA | 55965 | Wansley Combined Cycle | 2015 | 10 | CT7B | 7A | PLANT | Natural Gas Fired Combined Cycle | [7 empty] | 120367 | 119623 | 1274452 |  |  | 1274452 |  | 1274452 | [10 empty] | 744 |  |  |  | RI | [5 empty] | OP | 6 | 2002 |  |  | OP | 6 | 2002 | [5 empty] | N | NG | CT | N/A | IPP Non-CHP | 1 |  |  |  | Complex
17650 | GA | 55965 | Wansley Combined Cycle | 2015 | 11 | CT7B | 7A | PLANT | Natural Gas Fired Combined Cycle | [7 empty] | 92976 | 92401 | 982663 |  |  | 982663 |  | 982663 | [10 empty] | 591 |  |  |  | RI | [5 empty] | OP | 6 | 2002 |  |  | OP | 6 | 2002 | [5 empty] | N | NG | CT | N/A | IPP Non-CHP | 1 |  |  |  | Complex
17650 | GA | 55965 | Wansley Combined Cycle | 2015 | 12 | CT7B | 7A | PLANT | Natural Gas Fired Combined Cycle | [7 empty] | 101126 | 100477 | 1079677 |  |  | 1079677 |  | 1079677 | [10 empty] | 695 |  |  |  | RI | [5 empty] | OP | 6 | 2002 |  |  | OP | 6 | 2002 | [5 empty] | N | NG | CT | N/A | IPP Non-CHP | 1 |  |  |  | Complex
17650 | GA | 55965 | Wansley Combined Cycle | 2015 | 1 | ST7 | 7A | PLANT | Natural Gas Fired Combined Cycle |  | 138131 | 132986 | [6 empty] | 41073 | 41073 |  |  |  | 41073 | [10 empty] | 714 |  |  |  | RI | [5 empty] | OP | 6 | 2002 |  |  | OP | 6 | 2002 | [5 empty] | N | NG | CA | Y | IPP Non-CHP | 1 |  |  |  | Complex
17650 | GA | 55965 | Wansley Combined Cycle | 2015 | 2 | ST7 | 7A | PLANT | Natural Gas Fired Combined Cycle |  | 126811 | 122093 | [6 empty] | 35380 | 35380 |  |  |  | 35380 | [10 empty] | 672 |  |  |  | RI | [5 empty] | OP | 6 | 2002 |  |  | OP | 6 | 2002 | [5 empty] | N | NG | CA | Y | IPP Non-CHP | 1 |  |  |  | Complex
17650 | GA | 55965 | Wansley Combined Cycle | 2015 | 3 | ST7 | 7A | PLANT | Natural Gas Fired Combined Cycle |  | 137464 | 132272 | [6 empty] | 47736 | 47736 |  |  |  | 47736 | [10 empty] | 744 |  |  |  | RI | [5 empty] | OP | 6 | 2002 |  |  | OP | 6 | 2002 | [5 empty] | N | NG | CA | Y | IPP Non-CHP | 1 |  |  |  | Complex
17650 | GA | 55965 | Wansley Combined Cycle | 2015 | 4 | ST7 | 7A | PLANT | Natural Gas Fired Combined Cycle |  | 125988 | 121259 | [6 empty] | 36863 | 36863 |  |  |  | 36863 | [10 empty] | 677 |  |  |  | RI | [5 empty] | OP | 6 | 2002 |  |  | OP | 6 | 2002 | [5 empty] | N | NG | CA | Y | IPP Non-CHP | 1 |  |  |  | Complex
17650 | GA | 55965 | Wansley Combined Cycle | 2015 | 5 | ST7 | 7A | PLANT | Natural Gas Fired Combined Cycle |  | 63973 | 61195 | [6 empty] | 23033 | 23033 |  |  |  | 23033 | [10 empty] | 533 |  |  |  | RI | [5 empty] | OP | 6 | 2002 |  |  | OP | 6 | 2002 | [5 empty] | N | NG | CA | Y | IPP Non-CHP | 1 |  |  |  | Complex
17650 | GA | 55965 | Wansley Combined Cycle | 2015 | 6 | ST7 | 7A | PLANT | Natural Gas Fired Combined Cycle |  | 135543 | 130223 | [6 empty] | 83448 | 83448 |  |  |  | 83448 | [10 empty] | 708 |  |  |  | RI | [5 empty] | OP | 6 | 2002 |  |  | OP | 6 | 2002 | [5 empty] | N | NG | CA | Y | IPP Non-CHP | 1 |  |  |  | Complex
17650 | GA | 55965 | Wansley Combined Cycle | 2015 | 7 | ST7 | 7A | PLANT | Natural Gas Fired Combined Cycle |  | 140858 | 135337 | [6 empty] | 88609 | 88609 |  |  |  | 88609 | [10 empty] | 725 |  |  |  | RI | [5 empty] | OP | 6 | 2002 |  |  | OP | 6 | 2002 | [5 empty] | N | NG | CA | Y | IPP Non-CHP | 1 |  |  |  | Complex
17650 | GA | 55965 | Wansley Combined Cycle | 2015 | 8 | ST7 | 7A | PLANT | Natural Gas Fired Combined Cycle |  | 142210 | 136616 | [6 empty] | 96961 | 96961 |  |  |  | 96961 | [10 empty] | 744 |  |  |  | RI | [5 empty] | OP | 6 | 2002 |  |  | OP | 6 | 2002 | [5 empty] | N | NG | CA | Y | IPP Non-CHP | 1 |  |  |  | Complex
17650 | GA | 55965 | Wansley Combined Cycle | 2015 | 9 | ST7 | 7A | PLANT | Natural Gas Fired Combined Cycle |  | 132503 | 127171 | [6 empty] | 84243 | 84243 |  |  |  | 84243 | [10 empty] | 691 |  |  |  | RI | [5 empty] | OP | 6 | 2002 |  |  | OP | 6 | 2002 | [5 empty] | N | NG | CA | Y | IPP Non-CHP | 1 |  |  |  | Complex
17650 | GA | 55965 | Wansley Combined Cycle | 2015 | 10 | ST7 | 7A | PLANT | Natural Gas Fired Combined Cycle |  | 153302 | 147515 | [6 empty] | 96183 | 96183 |  |  |  | 96183 | [10 empty] | 744 |  |  |  | RI | [5 empty] | OP | 6 | 2002 |  |  | OP | 6 | 2002 | [5 empty] | N | NG | CA | Y | IPP Non-CHP | 1 |  |  |  | Complex
17650 | GA | 55965 | Wansley Combined Cycle | 2015 | 11 | ST7 | 7A | PLANT | Natural Gas Fired Combined Cycle |  | 113317 | 108978 | [6 empty] | 52755 | 52755 |  |  |  | 52755 | [10 empty] | 591 |  |  |  | RI | [5 empty] | OP | 6 | 2002 |  |  | OP | 6 | 2002 | [5 empty] | N | NG | CA | Y | IPP Non-CHP | 1 |  |  |  | Complex
17650 | GA | 55965 | Wansley Combined Cycle | 2015 | 12 | ST7 | 7A | PLANT | Natural Gas Fired Combined Cycle |  | 119173 | 114567 | [6 empty] | 31912 | 31912 |  |  |  | 31912 | [10 empty] | 695 |  |  |  | RI | [5 empty] | OP | 6 | 2002 |  |  | OP | 6 | 2002 | [5 empty] | N | NG | CA | Y | IPP Non-CHP | 1 |  |  |  | Complex
17650 | GA | 55965 | Wansley Combined Cycle | 2015 | 1 | CT7A | 7B | PLANT | Natural Gas Fired Combined Cycle | [6 empty] | 576 | 121166 | 120428 | 1256194 |  |  | 1256194 |  | 1256194 | [10 empty] | 714 |  |  |  | RI | [5 empty] | OP | 6 | 2002 |  |  | OP | 6 | 2002 | [5 empty] | N | NG | CT | N/A | IPP Non-CHP | 1 |  |  |  | Complex
17650 | GA | 55965 | Wansley Combined Cycle | 2015 | 2 | CT7A | 7B | PLANT | Natural Gas Fired Combined Cycle | [6 empty] | 576 | 113382 | 112710 | 1169020 |  |  | 1169020 |  | 1169020 | [10 empty] | 672 |  |  |  | RI | [5 empty] | OP | 6 | 2002 |  |  | OP | 6 | 2002 | [5 empty] | N | NG | CT | N/A | IPP Non-CHP | 1 |  |  |  | Complex
17650 | GA | 55965 | Wansley Combined Cycle | 2015 | 3 | CT7A | 7B | PLANT | Natural Gas Fired Combined Cycle | [6 empty] | 576 | 112617 | 111897 | 1176149 |  |  | 1176149 |  | 1176149 | [10 empty] | 744 |  |  |  | RI | [5 empty] | OP | 6 | 2002 |  |  | OP | 6 | 2002 | [5 empty] | N | NG | CT | N/A | IPP Non-CHP | 1 |  |  |  | Complex
17650 | GA | 55965 | Wansley Combined Cycle | 2015 | 4 | CT7A | 7B | PLANT | Natural Gas Fired Combined Cycle | [6 empty] | 576 | 104988 | 104311 | 1146846 |  |  | 1146846 |  | 1146846 | [10 empty] | 677 |  |  |  | RI | [5 empty] | OP | 6 | 2002 |  |  | OP | 6 | 2002 | [5 empty] | N | NG | CT | N/A | IPP Non-CHP | 1 |  |  |  | Complex
17650 | GA | 55965 | Wansley Combined Cycle | 2015 | 5 | CT7A | 7B | PLANT | Natural Gas Fired Combined Cycle | [6 empty] | 576 | 53663 | 53304 | 561495 |  |  | 561495 |  | 561495 | [10 empty] | 533 |  |  |  | RI | [5 empty] | OP | 6 | 2002 |  |  | OP | 6 | 2002 | [5 empty] | N | NG | CT | N/A | IPP Non-CHP | 1 |  |  |  | Complex
17650 | GA | 55965 | Wansley Combined Cycle | 2015 | 6 | CT7A | 7B | PLANT | Natural Gas Fired Combined Cycle | [6 empty] | 576 | 105383 | 104675 | 1134984 |  |  | 1134984 |  | 1134984 | [10 empty] | 708 |  |  |  | RI | [5 empty] | OP | 6 | 2002 |  |  | OP | 6 | 2002 | [5 empty] | N | NG | CT | N/A | IPP Non-CHP | 1 |  |  |  | Complex
17650 | GA | 55965 | Wansley Combined Cycle | 2015 | 7 | CT7A | 7B | PLANT | Natural Gas Fired Combined Cycle | [6 empty] | 576 | 107675 | 106951 | 1148140 |  |  | 1148140 |  | 1148140 | [10 empty] | 725 |  |  |  | RI | [5 empty] | OP | 6 | 2002 |  |  | OP | 6 | 2002 | [5 empty] | N | NG | CT | N/A | IPP Non-CHP | 1 |  |  |  | Complex
17650 | GA | 55965 | Wansley Combined Cycle | 2015 | 8 | CT7A | 7B | PLANT | Natural Gas Fired Combined Cycle | [6 empty] | 576 | 111524 | 110780 | 1258694 |  |  | 1258694 |  | 1258694 | [10 empty] | 744 |  |  |  | RI | [5 empty] | OP | 6 | 2002 |  |  | OP | 6 | 2002 | [5 empty] | N | NG | CT | N/A | IPP Non-CHP | 1 |  |  |  | Complex
17650 | GA | 55965 | Wansley Combined Cycle | 2015 | 9 | CT7A | 7B | PLANT | Natural Gas Fired Combined Cycle | [6 empty] | 576 | 103037 | 102362 | 1072951 |  |  | 1072951 |  | 1072951 | [10 empty] | 691 |  |  |  | RI | [5 empty] | OP | 6 | 2002 |  |  | OP | 6 | 2002 | [5 empty] | N | NG | CT | N/A | IPP Non-CHP | 1 |  |  |  | Complex
17650 | GA | 55965 | Wansley Combined Cycle | 2015 | 10 | CT7A | 7B | PLANT | Natural Gas Fired Combined Cycle | [6 empty] | 576 | 118662 | 117918 | 1252206 |  |  | 1252206 |  | 1252206 | [10 empty] | 744 |  |  |  | RI | [5 empty] | OP | 6 | 2002 |  |  | OP | 6 | 2002 | [5 empty] | N | NG | CT | N/A | IPP Non-CHP | 1 |  |  |  | Complex
17650 | GA | 55965 | Wansley Combined Cycle | 2015 | 11 | CT7A | 7B | PLANT | Natural Gas Fired Combined Cycle | [6 empty] | 576 | 91683 | 91108 | 965910 |  |  | 965910 |  | 965910 | [10 empty] | 591 |  |  |  | RI | [5 empty] | OP | 6 | 2002 |  |  | OP | 6 | 2002 | [5 empty] | N | NG | CT | N/A | IPP Non-CHP | 1 |  |  |  | Complex
17650 | GA | 55965 | Wansley Combined Cycle | 2015 | 12 | CT7A | 7B | PLANT | Natural Gas Fired Combined Cycle | [6 empty] | 576 | 101914 | 101256 | 1081328 |  |  | 1081328 |  | 1081328 | [10 empty] | 695 |  |  |  | RI | [5 empty] | OP | 6 | 2002 |  |  | OP | 6 | 2002 | [5 empty] | N | NG | CT | N/A | IPP Non-CHP | 1 |  |  |  | Complex
17650 | GA | 55965 | Wansley Combined Cycle | 2015 | 1 | CT7B | 7B | PLANT | Natural Gas Fired Combined Cycle | [7 empty] | 121864 | 121126 | 1281509 |  |  | 1281509 |  | 1281509 | [10 empty] | 714 |  |  |  | RI | [5 empty] | OP | 6 | 2002 |  |  | OP | 6 | 2002 | [5 empty] | N | NG | CT | N/A | IPP Non-CHP | 1 |  |  |  | Complex
17650 | GA | 55965 | Wansley Combined Cycle | 2015 | 2 | CT7B | 7B | PLANT | Natural Gas Fired Combined Cycle | [7 empty] | 113083 | 112414 | 1184204 |  |  | 1184204 |  | 1184204 | [10 empty] | 672 |  |  |  | RI | [5 empty] | OP | 6 | 2002 |  |  | OP | 6 | 2002 | [5 empty] | N | NG | CT | N/A | IPP Non-CHP | 1 |  |  |  | Complex
17650 | GA | 55965 | Wansley Combined Cycle | 2015 | 3 | CT7B | 7B | PLANT | Natural Gas Fired Combined Cycle | [7 empty] | 117298 | 116555 | 1241728 |  |  | 1241728 |  | 1241728 | [10 empty] | 744 |  |  |  | RI | [5 empty] | OP | 6 | 2002 |  |  | OP | 6 | 2002 | [5 empty] | N | NG | CT | N/A | IPP Non-CHP | 1 |  |  |  | Complex
17650 | GA | 55965 | Wansley Combined Cycle | 2015 | 4 | CT7B | 7B | PLANT | Natural Gas Fired Combined Cycle | [7 empty] | 104665 | 103996 | 1108620 |  |  | 1108620 |  | 1108620 | [10 empty] | 677 |  |  |  | RI | [5 empty] | OP | 6 | 2002 |  |  | OP | 6 | 2002 | [5 empty] | N | NG | CT | N/A | IPP Non-CHP | 1 |  |  |  | Complex
17650 | GA | 55965 | Wansley Combined Cycle | 2015 | 5 | CT7B | 7B | PLANT | Natural Gas Fired Combined Cycle | [7 empty] | 53522 | 53170 | 562041 |  |  | 562041 |  | 562041 | [10 empty] | 533 |  |  |  | RI | [5 empty] | OP | 6 | 2002 |  |  | OP | 6 | 2002 | [5 empty] | N | NG | CT | N/A | IPP Non-CHP | 1 |  |  |  | Complex
17650 | GA | 55965 | Wansley Combined Cycle | 2015 | 6 | CT7B | 7B | PLANT | Natural Gas Fired Combined Cycle | [7 empty] | 106240 | 105533 | 1150075 |  |  | 1150075 |  | 1150075 | [10 empty] | 708 |  |  |  | RI | [5 empty] | OP | 6 | 2002 |  |  | OP | 6 | 2002 | [5 empty] | N | NG | CT | N/A | IPP Non-CHP | 1 |  |  |  | Complex
17650 | GA | 55965 | Wansley Combined Cycle | 2015 | 7 | CT7B | 7B | PLANT | Natural Gas Fired Combined Cycle | [7 empty] | 108778 | 108054 | 1166309 |  |  | 1166309 |  | 1166309 | [10 empty] | 725 |  |  |  | RI | [5 empty] | OP | 6 | 2002 |  |  | OP | 6 | 2002 | [5 empty] | N | NG | CT | N/A | IPP Non-CHP | 1 |  |  |  | Complex
17650 | GA | 55965 | Wansley Combined Cycle | 2015 | 8 | CT7B | 7B | PLANT | Natural Gas Fired Combined Cycle | [7 empty] | 110831 | 110101 | 1133553 |  |  | 1133553 |  | 1133553 | [10 empty] | 744 |  |  |  | RI | [5 empty] | OP | 6 | 2002 |  |  | OP | 6 | 2002 | [5 empty] | N | NG | CT | N/A | IPP Non-CHP | 1 |  |  |  | Complex
17650 | GA | 55965 | Wansley Combined Cycle | 2015 | 9 | CT7B | 7B | PLANT | Natural Gas Fired Combined Cycle | [7 empty] | 106882 | 106191 | 1154653 |  |  | 1154653 |  | 1154653 | [10 empty] | 691 |  |  |  | RI | [5 empty] | OP | 6 | 2002 |  |  | OP | 6 | 2002 | [5 empty] | N | NG | CT | N/A | IPP Non-CHP | 1 |  |  |  | Complex
17650 | GA | 55965 | Wansley Combined Cycle | 2015 | 10 | CT7B | 7B | PLANT | Natural Gas Fired Combined Cycle | [7 empty] | 120367 | 119623 | 1274452 |  |  | 1274452 |  | 1274452 | [10 empty] | 744 |  |  |  | RI | [5 empty] | OP | 6 | 2002 |  |  | OP | 6 | 2002 | [5 empty] | N | NG | CT | N/A | IPP Non-CHP | 1 |  |  |  | Complex
17650 | GA | 55965 | Wansley Combined Cycle | 2015 | 11 | CT7B | 7B | PLANT | Natural Gas Fired Combined Cycle | [7 empty] | 92976 | 92401 | 982663 |  |  | 982663 |  | 982663 | [10 empty] | 591 |  |  |  | RI | [5 empty] | OP | 6 | 2002 |  |  | OP | 6 | 2002 | [5 empty] | N | NG | CT | N/A | IPP Non-CHP | 1 |  |  |  | Complex
17650 | GA | 55965 | Wansley Combined Cycle | 2015 | 12 | CT7B | 7B | PLANT | Natural Gas Fired Combined Cycle | [7 empty] | 101126 | 100477 | 1079677 |  |  | 1079677 |  | 1079677 | [10 empty] | 695 |  |  |  | RI | [5 empty] | OP | 6 | 2002 |  |  | OP | 6 | 2002 | [5 empty] | N | NG | CT | N/A | IPP Non-CHP | 1 |  |  |  | Complex
17650 | GA | 55965 | Wansley Combined Cycle | 2015 | 1 | ST7 | 7B | PLANT | Natural Gas Fired Combined Cycle |  | 138131 | 132986 | [6 empty] | 40873 | 40873 |  |  |  | 40873 | [10 empty] | 714 |  |  |  | RI | [5 empty] | OP | 6 | 2002 |  |  | OP | 6 | 2002 | [5 empty] | N | NG | CA | Y | IPP Non-CHP | 1 |  |  |  | Complex
17650 | GA | 55965 | Wansley Combined Cycle | 2015 | 2 | ST7 | 7B | PLANT | Natural Gas Fired Combined Cycle |  | 126811 | 122093 | [6 empty] | 34802 | 34802 |  |  |  | 34802 | [10 empty] | 672 |  |  |  | RI | [5 empty] | OP | 6 | 2002 |  |  | OP | 6 | 2002 | [5 empty] | N | NG | CA | Y | IPP Non-CHP | 1 |  |  |  | Complex
17650 | GA | 55965 | Wansley Combined Cycle | 2015 | 3 | ST7 | 7B | PLANT | Natural Gas Fired Combined Cycle |  | 137464 | 132272 | [6 empty] | 47597 | 47597 |  |  |  | 47597 | [10 empty] | 744 |  |  |  | RI | [5 empty] | OP | 6 | 2002 |  |  | OP | 6 | 2002 | [5 empty] | N | NG | CA | Y | IPP Non-CHP | 1 |  |  |  | Complex
17650 | GA | 55965 | Wansley Combined Cycle | 2015 | 4 | ST7 | 7B | PLANT | Natural Gas Fired Combined Cycle |  | 125988 | 121259 | [6 empty] | 35984 | 35984 |  |  |  | 35984 | [10 empty] | 677 |  |  |  | RI | [5 empty] | OP | 6 | 2002 |  |  | OP | 6 | 2002 | [5 empty] | N | NG | CA | Y | IPP Non-CHP | 1 |  |  |  | Complex
17650 | GA | 55965 | Wansley Combined Cycle | 2015 | 5 | ST7 | 7B | PLANT | Natural Gas Fired Combined Cycle |  | 63973 | 61195 | [6 empty] | 23044 | 23044 |  |  |  | 23044 | [10 empty] | 533 |  |  |  | RI | [5 empty] | OP | 6 | 2002 |  |  | OP | 6 | 2002 | [5 empty] | N | NG | CA | Y | IPP Non-CHP | 1 |  |  |  | Complex
17650 | GA | 55965 | Wansley Combined Cycle | 2015 | 6 | ST7 | 7B | PLANT | Natural Gas Fired Combined Cycle |  | 135543 | 130223 | [6 empty] | 83334 | 83334 |  |  |  | 83334 | [10 empty] | 708 |  |  |  | RI | [5 empty] | OP | 6 | 2002 |  |  | OP | 6 | 2002 | [5 empty] | N | NG | CA | Y | IPP Non-CHP | 1 |  |  |  | Complex
17650 | GA | 55965 | Wansley Combined Cycle | 2015 | 7 | ST7 | 7B | PLANT | Natural Gas Fired Combined Cycle |  | 140858 | 135337 | [6 empty] | 88998 | 88998 |  |  |  | 88998 | [10 empty] | 725 |  |  |  | RI | [5 empty] | OP | 6 | 2002 |  |  | OP | 6 | 2002 | [5 empty] | N | NG | CA | Y | IPP Non-CHP | 1 |  |  |  | Complex
17650 | GA | 55965 | Wansley Combined Cycle | 2015 | 8 | ST7 | 7B | PLANT | Natural Gas Fired Combined Cycle |  | 142210 | 136616 | [6 empty] | 91490 | 91490 |  |  |  | 91490 | [10 empty] | 744 |  |  |  | RI | [5 empty] | OP | 6 | 2002 |  |  | OP | 6 | 2002 | [5 empty] | N | NG | CA | Y | IPP Non-CHP | 1 |  |  |  | Complex
17650 | GA | 55965 | Wansley Combined Cycle | 2015 | 9 | ST7 | 7B | PLANT | Natural Gas Fired Combined Cycle |  | 132503 | 127171 | [6 empty] | 84428 | 84428 |  |  |  | 84428 | [10 empty] | 691 |  |  |  | RI | [5 empty] | OP | 6 | 2002 |  |  | OP | 6 | 2002 | [5 empty] | N | NG | CA | Y | IPP Non-CHP | 1 |  |  |  | Complex
17650 | GA | 55965 | Wansley Combined Cycle | 2015 | 10 | ST7 | 7B | PLANT | Natural Gas Fired Combined Cycle |  | 153302 | 147515 | [6 empty] | 97155 | 97155 |  |  |  | 97155 | [10 empty] | 744 |  |  |  | RI | [5 empty] | OP | 6 | 2002 |  |  | OP | 6 | 2002 | [5 empty] | N | NG | CA | Y | IPP Non-CHP | 1 |  |  |  | Complex
17650 | GA | 55965 | Wansley Combined Cycle | 2015 | 11 | ST7 | 7B | PLANT | Natural Gas Fired Combined Cycle |  | 113317 | 108978 | [6 empty] | 52892 | 52892 |  |  |  | 52892 | [10 empty] | 591 |  |  |  | RI | [5 empty] | OP | 6 | 2002 |  |  | OP | 6 | 2002 | [5 empty] | N | NG | CA | Y | IPP Non-CHP | 1 |  |  |  | Complex
17650 | GA | 55965 | Wansley Combined Cycle | 2015 | 12 | ST7 | 7B | PLANT | Natural Gas Fired Combined Cycle |  | 119173 | 114567 | [6 empty] | 32181 | 32181 |  |  |  | 32181 | [10 empty] | 695 |  |  |  | RI | [5 empty] | OP | 6 | 2002 |  |  | OP | 6 | 2002 | [5 empty] | N | NG | CA | Y | IPP Non-CHP | 1 |  |  |  | Complex
17650 | GA | 55965 | Wansley Combined Cycle | 2015 | 1 | CT6A | 6A | U6C | Natural Gas Fired Combined Cycle | [6 empty] | 570 | 124914 | 124193 | 1263083 |  |  | 1263083 |  | 1263083 | [11 empty] | 70 | (RI) Recirculate: Induced Draft |  |  | Closed | Fresh | Surface | Chattahoochee River | Chattahoochee River | OP | 6 | 2002 |  |  | OP | 6 | 2002 |  |  | OP | 6 | 2002 | N | NG | CT | N/A | IPP Non-CHP | 1 |  |  |  | Complex
17650 | GA | 55965 | Wansley Combined Cycle | 2015 | 2 | CT6A | 6A | U6C | Natural Gas Fired Combined Cycle | [6 empty] | 570 | 107327 | 106715 | 1084754 |  |  | 1084754 |  | 1084754 | [11 empty] | 70 | (RI) Recirculate: Induced Draft |  |  | Closed | Fresh | Surface | Chattahoochee River | Chattahoochee River | OP | 6 | 2002 |  |  | OP | 6 | 2002 |  |  | OP | 6 | 2002 | N | NG | CT | N/A | IPP Non-CHP | 1 |  |  |  | Complex
17650 | GA | 55965 | Wansley Combined Cycle | 2015 | 3 | CT6A | 6A | U6C | Natural Gas Fired Combined Cycle | [6 empty] | 570 | 109899 | 109228 | 1131199 |  |  | 1131199 |  | 1131199 | [11 empty] | 70 | (RI) Recirculate: Induced Draft |  |  | Closed | Fresh | Surface | Chattahoochee River | Chattahoochee River | OP | 6 | 2002 |  |  | OP | 6 | 2002 |  |  | OP | 6 | 2002 | N | NG | CT | N/A | IPP Non-CHP | 1 |  |  |  | Complex
17650 | GA | 55965 | Wansley Combined Cycle | 2015 | 4 | CT6A | 6A | U6C | Natural Gas Fired Combined Cycle | [6 empty] | 570 | 65826 | 65397 | 657568 |  |  | 657568 |  | 657568 | [11 empty] | 70 | (RI) Recirculate: Induced Draft |  |  | Closed | Fresh | Surface | Chattahoochee River | Chattahoochee River | OP | 6 | 2002 |  |  | OP | 6 | 2002 |  |  | OP | 6 | 2002 | N | NG | CT | N/A | IPP Non-CHP | 1 |  |  |  | Complex
17650 | GA | 55965 | Wansley Combined Cycle | 2015 | 5 | CT6A | 6A | U6C | Natural Gas Fired Combined Cycle | [6 empty] | 570 | 79894 | 79369 | 839465 |  |  | 839465 |  | 839465 | [11 empty] | 70 | (RI) Recirculate: Induced Draft |  |  | Closed | Fresh | Surface | Chattahoochee River | Chattahoochee River | OP | 6 | 2002 |  |  | OP | 6 | 2002 |  |  | OP | 6 | 2002 | N | NG | CT | N/A | IPP Non-CHP | 1 |  |  |  | Complex
17650 | GA | 55965 | Wansley Combined Cycle | 2015 | 6 | CT6A | 6A | U6C | Natural Gas Fired Combined Cycle | [6 empty] | 570 | 97306 | 96656 | 1031072 |  |  | 1031072 |  | 1031072 | [11 empty] | 70 | (RI) Recirculate: Induced Draft |  |  | Closed | Fresh | Surface | Chattahoochee River | Chattahoochee River | OP | 6 | 2002 |  |  | OP | 6 | 2002 |  |  | OP | 6 | 2002 | N | NG | CT | N/A | IPP Non-CHP | 1 |  |  |  | Complex
17650 | GA | 55965 | Wansley Combined Cycle | 2015 | 7 | CT6A | 6A | U6C | Natural Gas Fired Combined Cycle | [6 empty] | 570 | 100558 | 99883 | 1058386 |  |  | 1058386 |  | 1058386 | [11 empty] | 70 | (RI) Recirculate: Induced Draft |  |  | Closed | Fresh | Surface | Chattahoochee River | Chattahoochee River | OP | 6 | 2002 |  |  | OP | 6 | 2002 |  |  | OP | 6 | 2002 | N | NG | CT | N/A | IPP Non-CHP | 1 |  |  |  | Complex
17650 | GA | 55965 | Wansley Combined Cycle | 2015 | 8 | CT6A | 6A | U6C | Natural Gas Fired Combined Cycle | [6 empty] | 570 | 107590 | 106880 | 1162613 |  |  | 1162613 |  | 1162613 | [11 empty] | 70 | (RI) Recirculate: Induced Draft |  |  | Closed | Fresh | Surface | Chattahoochee River | Chattahoochee River | OP | 6 | 2002 |  |  | OP | 6 | 2002 |  |  | OP | 6 | 2002 | N | NG | CT | N/A | IPP Non-CHP | 1 |  |  |  | Complex
17650 | GA | 55965 | Wansley Combined Cycle | 2015 | 9 | CT6A | 6A | U6C | Natural Gas Fired Combined Cycle | [6 empty] | 570 | 96202 | 95584 | 1231194 |  |  | 1231194 |  | 1231194 | [11 empty] | 70 | (RI) Recirculate: Induced Draft |  |  | Closed | Fresh | Surface | Chattahoochee River | Chattahoochee River | OP | 6 | 2002 |  |  | OP | 6 | 2002 |  |  | OP | 6 | 2002 | N | NG | CT | N/A | IPP Non-CHP | 1 |  |  |  | Complex
17650 | GA | 55965 | Wansley Combined Cycle | 2015 | 10 | CT6A | 6A | U6C | Natural Gas Fired Combined Cycle | [6 empty] | 570 | 124376 | 123632 | 1280509 |  |  | 1280509 |  | 1280509 | [11 empty] | 70 | (RI) Recirculate: Induced Draft |  |  | Closed | Fresh | Surface | Chattahoochee River | Chattahoochee River | OP | 6 | 2002 |  |  | OP | 6 | 2002 |  |  | OP | 6 | 2002 | N | NG | CT | N/A | IPP Non-CHP | 1 |  |  |  | Complex
17650 | GA | 55965 | Wansley Combined Cycle | 2015 | 11 | CT6A | 6A | U6C | Natural Gas Fired Combined Cycle | [6 empty] | 570 | 98837 | 98246 | 1016143 |  |  | 1016143 |  | 1016143 | [11 empty] | 70 | (RI) Recirculate: Induced Draft |  |  | Closed | Fresh | Surface | Chattahoochee River | Chattahoochee River | OP | 6 | 2002 |  |  | OP | 6 | 2002 |  |  | OP | 6 | 2002 | N | NG | CT | N/A | IPP Non-CHP | 1 |  |  |  | Complex
17650 | GA | 55965 | Wansley Combined Cycle | 2015 | 12 | CT6A | 6A | U6C | Natural Gas Fired Combined Cycle | [6 empty] | 570 | 113562 | 112871 | 1158318 |  |  | 1158318 |  | 1158318 | [11 empty] | 70 | (RI) Recirculate: Induced Draft |  |  | Closed | Fresh | Surface | Chattahoochee River | Chattahoochee River | OP | 6 | 2002 |  |  | OP | 6 | 2002 |  |  | OP | 6 | 2002 | N | NG | CT | N/A | IPP Non-CHP | 1 |  |  |  | Complex
17650 | GA | 55965 | Wansley Combined Cycle | 2015 | 1 | CT6B | 6A | U6C | Natural Gas Fired Combined Cycle | [7 empty] | 125364 | 124641 | 1290897 |  |  | 1290897 |  | 1290897 | [11 empty] | 70 | (RI) Recirculate: Induced Draft |  |  | Closed | Fresh | Surface | Chattahoochee River | Chattahoochee River | OP | 6 | 2002 |  |  | OP | 6 | 2002 |  |  | OP | 6 | 2002 | N | NG | CT | N/A | IPP Non-CHP | 1 |  |  |  | Complex
17650 | GA | 55965 | Wansley Combined Cycle | 2015 | 2 | CT6B | 6A | U6C | Natural Gas Fired Combined Cycle | [7 empty] | 107728 | 107118 | 1107433 |  |  | 1107433 |  | 1107433 | [11 empty] | 70 | (RI) Recirculate: Induced Draft |  |  | Closed | Fresh | Surface | Chattahoochee River | Chattahoochee River | OP | 6 | 2002 |  |  | OP | 6 | 2002 |  |  | OP | 6 | 2002 | N | NG | CT | N/A | IPP Non-CHP | 1 |  |  |  | Complex
17650 | GA | 55965 | Wansley Combined Cycle | 2015 | 3 | CT6B | 6A | U6C | Natural Gas Fired Combined Cycle | [7 empty] | 109172 | 108507 | 1142438 |  |  | 1142438 |  | 1142438 | [11 empty] | 70 | (RI) Recirculate: Induced Draft |  |  | Closed | Fresh | Surface | Chattahoochee River | Chattahoochee River | OP | 6 | 2002 |  |  | OP | 6 | 2002 |  |  | OP | 6 | 2002 | N | NG | CT | N/A | IPP Non-CHP | 1 |  |  |  | Complex
17650 | GA | 55965 | Wansley Combined Cycle | 2015 | 4 | CT6B | 6A | U6C | Natural Gas Fired Combined Cycle | [7 empty] | 63690 | 63277 | 680675 |  |  | 680675 |  | 680675 | [11 empty] | 70 | (RI) Recirculate: Induced Draft |  |  | Closed | Fresh | Surface | Chattahoochee River | Chattahoochee River | OP | 6 | 2002 |  |  | OP | 6 | 2002 |  |  | OP | 6 | 2002 | N | NG | CT | N/A | IPP Non-CHP | 1 |  |  |  | Complex
17650 | GA | 55965 | Wansley Combined Cycle | 2015 | 5 | CT6B | 6A | U6C | Natural Gas Fired Combined Cycle | [7 empty] | 81505 | 80972 | 870911 |  |  | 870911 |  | 870911 | [11 empty] | 70 | (RI) Recirculate: Induced Draft |  |  | Closed | Fresh | Surface | Chattahoochee River | Chattahoochee River | OP | 6 | 2002 |  |  | OP | 6 | 2002 |  |  | OP | 6 | 2002 | N | NG | CT | N/A | IPP Non-CHP | 1 |  |  |  | Complex
17650 | GA | 55965 | Wansley Combined Cycle | 2015 | 6 | CT6B | 6A | U6C | Natural Gas Fired Combined Cycle | [7 empty] | 99326 | 98672 | 1069125 |  |  | 1069125 |  | 1069125 | [11 empty] | 70 | (RI) Recirculate: Induced Draft |  |  | Closed | Fresh | Surface | Chattahoochee River | Chattahoochee River | OP | 6 | 2002 |  |  | OP | 6 | 2002 |  |  | OP | 6 | 2002 | N | NG | CT | N/A | IPP Non-CHP | 1 |  |  |  | Complex
17650 | GA | 55965 | Wansley Combined Cycle | 2015 | 7 | CT6B | 6A | U6C | Natural Gas Fired Combined Cycle | [7 empty] | 105773 | 105074 | 1133377 |  |  | 1133377 |  | 1133377 | [11 empty] | 70 | (RI) Recirculate: Induced Draft |  |  | Closed | Fresh | Surface | Chattahoochee River | Chattahoochee River | OP | 6 | 2002 |  |  | OP | 6 | 2002 |  |  | OP | 6 | 2002 | N | NG | CT | N/A | IPP Non-CHP | 1 |  |  |  | Complex
17650 | GA | 55965 | Wansley Combined Cycle | 2015 | 8 | CT6B | 6A | U6C | Natural Gas Fired Combined Cycle | [7 empty] | 106713 | 106011 | 1129385 |  |  | 1129385 |  | 1129385 | [11 empty] | 70 | (RI) Recirculate: Induced Draft |  |  | Closed | Fresh | Surface | Chattahoochee River | Chattahoochee River | OP | 6 | 2002 |  |  | OP | 6 | 2002 |  |  | OP | 6 | 2002 | N | NG | CT | N/A | IPP Non-CHP | 1 |  |  |  | Complex
17650 | GA | 55965 | Wansley Combined Cycle | 2015 | 9 | CT6B | 6A | U6C | Natural Gas Fired Combined Cycle | [7 empty] | 95784 | 95174 | 772791 |  |  | 772791 |  | 772791 | [11 empty] | 70 | (RI) Recirculate: Induced Draft |  |  | Closed | Fresh | Surface | Chattahoochee River | Chattahoochee River | OP | 6 | 2002 |  |  | OP | 6 | 2002 |  |  | OP | 6 | 2002 | N | NG | CT | N/A | IPP Non-CHP | 1 |  |  |  | Complex
17650 | GA | 55965 | Wansley Combined Cycle | 2015 | 10 | CT6B | 6A | U6C | Natural Gas Fired Combined Cycle | [7 empty] | 125520 | 124776 | 1314113 |  |  | 1314113 |  | 1314113 | [11 empty] | 70 | (RI) Recirculate: Induced Draft |  |  | Closed | Fresh | Surface | Chattahoochee River | Chattahoochee River | OP | 6 | 2002 |  |  | OP | 6 | 2002 |  |  | OP | 6 | 2002 | N | NG | CT | N/A | IPP Non-CHP | 1 |  |  |  | Complex
17650 | GA | 55965 | Wansley Combined Cycle | 2015 | 11 | CT6B | 6A | U6C | Natural Gas Fired Combined Cycle | [7 empty] | 95396 | 94833 | 992035 |  |  | 992035 |  | 992035 | [11 empty] | 70 | (RI) Recirculate: Induced Draft |  |  | Closed | Fresh | Surface | Chattahoochee River | Chattahoochee River | OP | 6 | 2002 |  |  | OP | 6 | 2002 |  |  | OP | 6 | 2002 | N | NG | CT | N/A | IPP Non-CHP | 1 |  |  |  | Complex
17650 | GA | 55965 | Wansley Combined Cycle | 2015 | 12 | CT6B | 6A | U6C | Natural Gas Fired Combined Cycle | [7 empty] | 113251 | 112567 | 1174897 |  |  | 1174897 |  | 1174897 | [11 empty] | 70 | (RI) Recirculate: Induced Draft |  |  | Closed | Fresh | Surface | Chattahoochee River | Chattahoochee River | OP | 6 | 2002 |  |  | OP | 6 | 2002 |  |  | OP | 6 | 2002 | N | NG | CT | N/A | IPP Non-CHP | 1 |  |  |  | Complex
17650 | GA | 55965 | Wansley Combined Cycle | 2015 | 1 | ST6 | 6A | U6C | Natural Gas Fired Combined Cycle |  | 141649 | 136285 | [6 empty] | 51262 | 51262 |  |  |  | 51262 | [11 empty] | 70 | (RI) Recirculate: Induced Draft |  |  | Closed | Fresh | Surface | Chattahoochee River | Chattahoochee River | OP | 6 | 2002 |  |  | OP | 6 | 2002 |  |  | OP | 6 | 2002 | N | NG | CA | Y | IPP Non-CHP | 1 |  |  |  | Complex
17650 | GA | 55965 | Wansley Combined Cycle | 2015 | 2 | ST6 | 6A | U6C | Natural Gas Fired Combined Cycle |  | 123073 | 118383 | [6 empty] | 53462 | 53462 |  |  |  | 53462 | [11 empty] | 70 | (RI) Recirculate: Induced Draft |  |  | Closed | Fresh | Surface | Chattahoochee River | Chattahoochee River | OP | 6 | 2002 |  |  | OP | 6 | 2002 |  |  | OP | 6 | 2002 | N | NG | CA | Y | IPP Non-CHP | 1 |  |  |  | Complex
17650 | GA | 55965 | Wansley Combined Cycle | 2015 | 3 | ST6 | 6A | U6C | Natural Gas Fired Combined Cycle |  | 135803 | 130495 | [6 empty] | 75865 | 75865 |  |  |  | 75865 | [11 empty] | 70 | (RI) Recirculate: Induced Draft |  |  | Closed | Fresh | Surface | Chattahoochee River | Chattahoochee River | OP | 6 | 2002 |  |  | OP | 6 | 2002 |  |  | OP | 6 | 2002 | N | NG | CA | Y | IPP Non-CHP | 1 |  |  |  | Complex
17650 | GA | 55965 | Wansley Combined Cycle | 2015 | 4 | ST6 | 6A | U6C | Natural Gas Fired Combined Cycle |  | 79758 | 76196 | [6 empty] | 32057 | 32057 |  |  |  | 32057 | [11 empty] | 70 | (RI) Recirculate: Induced Draft |  |  | Closed | Fresh | Surface | Chattahoochee River | Chattahoochee River | OP | 6 | 2002 |  |  | OP | 6 | 2002 |  |  | OP | 6 | 2002 | N | NG | CA | Y | IPP Non-CHP | 1 |  |  |  | Complex
17650 | GA | 55965 | Wansley Combined Cycle | 2015 | 5 | ST6 | 6A | U6C | Natural Gas Fired Combined Cycle |  | 101174 | 97060 | [6 empty] | 56770 | 56770 |  |  |  | 56770 | [11 empty] | 70 | (RI) Recirculate: Induced Draft |  |  | Closed | Fresh | Surface | Chattahoochee River | Chattahoochee River | OP | 6 | 2002 |  |  | OP | 6 | 2002 |  |  | OP | 6 | 2002 | N | NG | CA | Y | IPP Non-CHP | 1 |  |  |  | Complex
17650 | GA | 55965 | Wansley Combined Cycle | 2015 | 6 | ST6 | 6A | U6C | Natural Gas Fired Combined Cycle |  | 128947 | 123571 | [6 empty] | 87325 | 87325 |  |  |  | 87325 | [11 empty] | 70 | (RI) Recirculate: Induced Draft |  |  | Closed | Fresh | Surface | Chattahoochee River | Chattahoochee River | OP | 6 | 2002 |  |  | OP | 6 | 2002 |  |  | OP | 6 | 2002 | N | NG | CA | Y | IPP Non-CHP | 1 |  |  |  | Complex
17650 | GA | 55965 | Wansley Combined Cycle | 2015 | 7 | ST6 | 6A | U6C | Natural Gas Fired Combined Cycle |  | 135844 | 130228 | [6 empty] | 88498 | 88498 |  |  |  | 88498 | [11 empty] | 70 | (RI) Recirculate: Induced Draft |  |  | Closed | Fresh | Surface | Chattahoochee River | Chattahoochee River | OP | 6 | 2002 |  |  | OP | 6 | 2002 |  |  | OP | 6 | 2002 | N | NG | CA | Y | IPP Non-CHP | 1 |  |  |  | Complex
17650 | GA | 55965 | Wansley Combined Cycle | 2015 | 8 | ST6 | 6A | U6C | Natural Gas Fired Combined Cycle |  | 140000 | 134234 | [6 empty] | 83482 | 83482 |  |  |  | 83482 | [11 empty] | 70 | (RI) Recirculate: Induced Draft |  |  | Closed | Fresh | Surface | Chattahoochee River | Chattahoochee River | OP | 6 | 2002 |  |  | OP | 6 | 2002 |  |  | OP | 6 | 2002 | N | NG | CA | Y | IPP Non-CHP | 1 |  |  |  | Complex
17650 | GA | 55965 | Wansley Combined Cycle | 2015 | 9 | ST6 | 6A | U6C | Natural Gas Fired Combined Cycle |  | 125540 | 120288 | [6 empty] | 117528 | 117528 |  |  |  | 117528 | [11 empty] | 70 | (RI) Recirculate: Induced Draft |  |  | Closed | Fresh | Surface | Chattahoochee River | Chattahoochee River | OP | 6 | 2002 |  |  | OP | 6 | 2002 |  |  | OP | 6 | 2002 | N | NG | CA | Y | IPP Non-CHP | 1 |  |  |  | Complex
17650 | GA | 55965 | Wansley Combined Cycle | 2015 | 10 | ST6 | 6A | U6C | Natural Gas Fired Combined Cycle |  | 159704 | 153639 | [6 empty] | 103528 | 103528 |  |  |  | 103528 | [11 empty] | 70 | (RI) Recirculate: Induced Draft |  |  | Closed | Fresh | Surface | Chattahoochee River | Chattahoochee River | OP | 6 | 2002 |  |  | OP | 6 | 2002 |  |  | OP | 6 | 2002 | N | NG | CA | Y | IPP Non-CHP | 1 |  |  |  | Complex
17650 | GA | 55965 | Wansley Combined Cycle | 2015 | 11 | ST6 | 6A | U6C | Natural Gas Fired Combined Cycle |  | 116439 | 111831 | [6 empty] | 52651 | 52651 |  |  |  | 52651 | [11 empty] | 70 | (RI) Recirculate: Induced Draft |  |  | Closed | Fresh | Surface | Chattahoochee River | Chattahoochee River | OP | 6 | 2002 |  |  | OP | 6 | 2002 |  |  | OP | 6 | 2002 | N | NG | CA | Y | IPP Non-CHP | 1 |  |  |  | Complex
17650 | GA | 55965 | Wansley Combined Cycle | 2015 | 12 | ST6 | 6A | U6C | Natural Gas Fired Combined Cycle |  | 135671 | 130421 | [6 empty] | 57113 | 57113 |  |  |  | 57113 | [11 empty] | 70 | (RI) Recirculate: Induced Draft |  |  | Closed | Fresh | Surface | Chattahoochee River | Chattahoochee River | OP | 6 | 2002 |  |  | OP | 6 | 2002 |  |  | OP | 6 | 2002 | N | NG | CA | Y | IPP Non-CHP | 1 |  |  |  | Complex
17650 | GA | 55965 | Wansley Combined Cycle | 2015 | 1 | CT6A | 6B | U6C | Natural Gas Fired Combined Cycle | [6 empty] | 570 | 124914 | 124193 | 1263083 |  |  | 1263083 |  | 1263083 | [11 empty] | 70 | (RI) Recirculate: Induced Draft |  |  | Closed | Fresh | Surface | Chattahoochee River | Chattahoochee River | OP | 6 | 2002 |  |  | OP | 6 | 2002 |  |  | OP | 6 | 2002 | N | NG | CT | N/A | IPP Non-CHP | 1 |  |  |  | Complex
17650 | GA | 55965 | Wansley Combined Cycle | 2015 | 2 | CT6A | 6B | U6C | Natural Gas Fired Combined Cycle | [6 empty] | 570 | 107327 | 106715 | 1084754 |  |  | 1084754 |  | 1084754 | [11 empty] | 70 | (RI) Recirculate: Induced Draft |  |  | Closed | Fresh | Surface | Chattahoochee River | Chattahoochee River | OP | 6 | 2002 |  |  | OP | 6 | 2002 |  |  | OP | 6 | 2002 | N | NG | CT | N/A | IPP Non-CHP | 1 |  |  |  | Complex
17650 | GA | 55965 | Wansley Combined Cycle | 2015 | 3 | CT6A | 6B | U6C | Natural Gas Fired Combined Cycle | [6 empty] | 570 | 109899 | 109228 | 1131199 |  |  | 1131199 |  | 1131199 | [11 empty] | 70 | (RI) Recirculate: Induced Draft |  |  | Closed | Fresh | Surface | Chattahoochee River | Chattahoochee River | OP | 6 | 2002 |  |  | OP | 6 | 2002 |  |  | OP | 6 | 2002 | N | NG | CT | N/A | IPP Non-CHP | 1 |  |  |  | Complex
17650 | GA | 55965 | Wansley Combined Cycle | 2015 | 4 | CT6A | 6B | U6C | Natural Gas Fired Combined Cycle | [6 empty] | 570 | 65826 | 65397 | 657568 |  |  | 657568 |  | 657568 | [11 empty] | 70 | (RI) Recirculate: Induced Draft |  |  | Closed | Fresh | Surface | Chattahoochee River | Chattahoochee River | OP | 6 | 2002 |  |  | OP | 6 | 2002 |  |  | OP | 6 | 2002 | N | NG | CT | N/A | IPP Non-CHP | 1 |  |  |  | Complex
17650 | GA | 55965 | Wansley Combined Cycle | 2015 | 5 | CT6A | 6B | U6C | Natural Gas Fired Combined Cycle | [6 empty] | 570 | 79894 | 79369 | 839465 |  |  | 839465 |  | 839465 | [11 empty] | 70 | (RI) Recirculate: Induced Draft |  |  | Closed | Fresh | Surface | Chattahoochee River | Chattahoochee River | OP | 6 | 2002 |  |  | OP | 6 | 2002 |  |  | OP | 6 | 2002 | N | NG | CT | N/A | IPP Non-CHP | 1 |  |  |  | Complex
17650 | GA | 55965 | Wansley Combined Cycle | 2015 | 6 | CT6A | 6B | U6C | Natural Gas Fired Combined Cycle | [6 empty] | 570 | 97306 | 96656 | 1031072 |  |  | 1031072 |  | 1031072 | [11 empty] | 70 | (RI) Recirculate: Induced Draft |  |  | Closed | Fresh | Surface | Chattahoochee River | Chattahoochee River | OP | 6 | 2002 |  |  | OP | 6 | 2002 |  |  | OP | 6 | 2002 | N | NG | CT | N/A | IPP Non-CHP | 1 |  |  |  | Complex
17650 | GA | 55965 | Wansley Combined Cycle | 2015 | 7 | CT6A | 6B | U6C | Natural Gas Fired Combined Cycle | [6 empty] | 570 | 100558 | 99883 | 1058386 |  |  | 1058386 |  | 1058386 | [11 empty] | 70 | (RI) Recirculate: Induced Draft |  |  | Closed | Fresh | Surface | Chattahoochee River | Chattahoochee River | OP | 6 | 2002 |  |  | OP | 6 | 2002 |  |  | OP | 6 | 2002 | N | NG | CT | N/A | IPP Non-CHP | 1 |  |  |  | Complex
17650 | GA | 55965 | Wansley Combined Cycle | 2015 | 8 | CT6A | 6B | U6C | Natural Gas Fired Combined Cycle | [6 empty] | 570 | 107590 | 106880 | 1162613 |  |  | 1162613 |  | 1162613 | [11 empty] | 70 | (RI) Recirculate: Induced Draft |  |  | Closed | Fresh | Surface | Chattahoochee River | Chattahoochee River | OP | 6 | 2002 |  |  | OP | 6 | 2002 |  |  | OP | 6 | 2002 | N | NG | CT | N/A | IPP Non-CHP | 1 |  |  |  | Complex
17650 | GA | 55965 | Wansley Combined Cycle | 2015 | 9 | CT6A | 6B | U6C | Natural Gas Fired Combined Cycle | [6 empty] | 570 | 96202 | 95584 | 1231194 |  |  | 1231194 |  | 1231194 | [11 empty] | 70 | (RI) Recirculate: Induced Draft |  |  | Closed | Fresh | Surface | Chattahoochee River | Chattahoochee River | OP | 6 | 2002 |  |  | OP | 6 | 2002 |  |  | OP | 6 | 2002 | N | NG | CT | N/A | IPP Non-CHP | 1 |  |  |  | Complex
17650 | GA | 55965 | Wansley Combined Cycle | 2015 | 10 | CT6A | 6B | U6C | Natural Gas Fired Combined Cycle | [6 empty] | 570 | 124376 | 123632 | 1280509 |  |  | 1280509 |  | 1280509 | [11 empty] | 70 | (RI) Recirculate: Induced Draft |  |  | Closed | Fresh | Surface | Chattahoochee River | Chattahoochee River | OP | 6 | 2002 |  |  | OP | 6 | 2002 |  |  | OP | 6 | 2002 | N | NG | CT | N/A | IPP Non-CHP | 1 |  |  |  | Complex
17650 | GA | 55965 | Wansley Combined Cycle | 2015 | 11 | CT6A | 6B | U6C | Natural Gas Fired Combined Cycle | [6 empty] | 570 | 98837 | 98246 | 1016143 |  |  | 1016143 |  | 1016143 | [11 empty] | 70 | (RI) Recirculate: Induced Draft |  |  | Closed | Fresh | Surface | Chattahoochee River | Chattahoochee River | OP | 6 | 2002 |  |  | OP | 6 | 2002 |  |  | OP | 6 | 2002 | N | NG | CT | N/A | IPP Non-CHP | 1 |  |  |  | Complex
17650 | GA | 55965 | Wansley Combined Cycle | 2015 | 12 | CT6A | 6B | U6C | Natural Gas Fired Combined Cycle | [6 empty] | 570 | 113562 | 112871 | 1158318 |  |  | 1158318 |  | 1158318 | [11 empty] | 70 | (RI) Recirculate: Induced Draft |  |  | Closed | Fresh | Surface | Chattahoochee River | Chattahoochee River | OP | 6 | 2002 |  |  | OP | 6 | 2002 |  |  | OP | 6 | 2002 | N | NG | CT | N/A | IPP Non-CHP | 1 |  |  |  | Complex
17650 | GA | 55965 | Wansley Combined Cycle | 2015 | 1 | CT6B | 6B | U6C | Natural Gas Fired Combined Cycle | [7 empty] | 125364 | 124641 | 1290897 |  |  | 1290897 |  | 1290897 | [11 empty] | 70 | (RI) Recirculate: Induced Draft |  |  | Closed | Fresh | Surface | Chattahoochee River | Chattahoochee River | OP | 6 | 2002 |  |  | OP | 6 | 2002 |  |  | OP | 6 | 2002 | N | NG | CT | N/A | IPP Non-CHP | 1 |  |  |  | Complex
17650 | GA | 55965 | Wansley Combined Cycle | 2015 | 2 | CT6B | 6B | U6C | Natural Gas Fired Combined Cycle | [7 empty] | 107728 | 107118 | 1107433 |  |  | 1107433 |  | 1107433 | [11 empty] | 70 | (RI) Recirculate: Induced Draft |  |  | Closed | Fresh | Surface | Chattahoochee River | Chattahoochee River | OP | 6 | 2002 |  |  | OP | 6 | 2002 |  |  | OP | 6 | 2002 | N | NG | CT | N/A | IPP Non-CHP | 1 |  |  |  | Complex
17650 | GA | 55965 | Wansley Combined Cycle | 2015 | 3 | CT6B | 6B | U6C | Natural Gas Fired Combined Cycle | [7 empty] | 109172 | 108507 | 1142438 |  |  | 1142438 |  | 1142438 | [11 empty] | 70 | (RI) Recirculate: Induced Draft |  |  | Closed | Fresh | Surface | Chattahoochee River | Chattahoochee River | OP | 6 | 2002 |  |  | OP | 6 | 2002 |  |  | OP | 6 | 2002 | N | NG | CT | N/A | IPP Non-CHP | 1 |  |  |  | Complex
17650 | GA | 55965 | Wansley Combined Cycle | 2015 | 4 | CT6B | 6B | U6C | Natural Gas Fired Combined Cycle | [7 empty] | 63690 | 63277 | 680675 |  |  | 680675 |  | 680675 | [11 empty] | 70 | (RI) Recirculate: Induced Draft |  |  | Closed | Fresh | Surface | Chattahoochee River | Chattahoochee River | OP | 6 | 2002 |  |  | OP | 6 | 2002 |  |  | OP | 6 | 2002 | N | NG | CT | N/A | IPP Non-CHP | 1 |  |  |  | Complex
17650 | GA | 55965 | Wansley Combined Cycle | 2015 | 5 | CT6B | 6B | U6C | Natural Gas Fired Combined Cycle | [7 empty] | 81505 | 80972 | 870911 |  |  | 870911 |  | 870911 | [11 empty] | 70 | (RI) Recirculate: Induced Draft |  |  | Closed | Fresh | Surface | Chattahoochee River | Chattahoochee River | OP | 6 | 2002 |  |  | OP | 6 | 2002 |  |  | OP | 6 | 2002 | N | NG | CT | N/A | IPP Non-CHP | 1 |  |  |  | Complex
17650 | GA | 55965 | Wansley Combined Cycle | 2015 | 6 | CT6B | 6B | U6C | Natural Gas Fired Combined Cycle | [7 empty] | 99326 | 98672 | 1069125 |  |  | 1069125 |  | 1069125 | [11 empty] | 70 | (RI) Recirculate: Induced Draft |  |  | Closed | Fresh | Surface | Chattahoochee River | Chattahoochee River | OP | 6 | 2002 |  |  | OP | 6 | 2002 |  |  | OP | 6 | 2002 | N | NG | CT | N/A | IPP Non-CHP | 1 |  |  |  | Complex
17650 | GA | 55965 | Wansley Combined Cycle | 2015 | 7 | CT6B | 6B | U6C | Natural Gas Fired Combined Cycle | [7 empty] | 105773 | 105074 | 1133377 |  |  | 1133377 |  | 1133377 | [11 empty] | 70 | (RI) Recirculate: Induced Draft |  |  | Closed | Fresh | Surface | Chattahoochee River | Chattahoochee River | OP | 6 | 2002 |  |  | OP | 6 | 2002 |  |  | OP | 6 | 2002 | N | NG | CT | N/A | IPP Non-CHP | 1 |  |  |  | Complex
17650 | GA | 55965 | Wansley Combined Cycle | 2015 | 8 | CT6B | 6B | U6C | Natural Gas Fired Combined Cycle | [7 empty] | 106713 | 106011 | 1129385 |  |  | 1129385 |  | 1129385 | [11 empty] | 70 | (RI) Recirculate: Induced Draft |  |  | Closed | Fresh | Surface | Chattahoochee River | Chattahoochee River | OP | 6 | 2002 |  |  | OP | 6 | 2002 |  |  | OP | 6 | 2002 | N | NG | CT | N/A | IPP Non-CHP | 1 |  |  |  | Complex
17650 | GA | 55965 | Wansley Combined Cycle | 2015 | 9 | CT6B | 6B | U6C | Natural Gas Fired Combined Cycle | [7 empty] | 95784 | 95174 | 772791 |  |  | 772791 |  | 772791 | [11 empty] | 70 | (RI) Recirculate: Induced Draft |  |  | Closed | Fresh | Surface | Chattahoochee River | Chattahoochee River | OP | 6 | 2002 |  |  | OP | 6 | 2002 |  |  | OP | 6 | 2002 | N | NG | CT | N/A | IPP Non-CHP | 1 |  |  |  | Complex
17650 | GA | 55965 | Wansley Combined Cycle | 2015 | 10 | CT6B | 6B | U6C | Natural Gas Fired Combined Cycle | [7 empty] | 125520 | 124776 | 1314113 |  |  | 1314113 |  | 1314113 | [11 empty] | 70 | (RI) Recirculate: Induced Draft |  |  | Closed | Fresh | Surface | Chattahoochee River | Chattahoochee River | OP | 6 | 2002 |  |  | OP | 6 | 2002 |  |  | OP | 6 | 2002 | N | NG | CT | N/A | IPP Non-CHP | 1 |  |  |  | Complex
17650 | GA | 55965 | Wansley Combined Cycle | 2015 | 11 | CT6B | 6B | U6C | Natural Gas Fired Combined Cycle | [7 empty] | 95396 | 94833 | 992035 |  |  | 992035 |  | 992035 | [11 empty] | 70 | (RI) Recirculate: Induced Draft |  |  | Closed | Fresh | Surface | Chattahoochee River | Chattahoochee River | OP | 6 | 2002 |  |  | OP | 6 | 2002 |  |  | OP | 6 | 2002 | N | NG | CT | N/A | IPP Non-CHP | 1 |  |  |  | Complex
17650 | GA | 55965 | Wansley Combined Cycle | 2015 | 12 | CT6B | 6B | U6C | Natural Gas Fired Combined Cycle | [7 empty] | 113251 | 112567 | 1174897 |  |  | 1174897 |  | 1174897 | [11 empty] | 70 | (RI) Recirculate: Induced Draft |  |  | Closed | Fresh | Surface | Chattahoochee River | Chattahoochee River | OP | 6 | 2002 |  |  | OP | 6 | 2002 |  |  | OP | 6 | 2002 | N | NG | CT | N/A | IPP Non-CHP | 1 |  |  |  | Complex
17650 | GA | 55965 | Wansley Combined Cycle | 2015 | 1 | ST6 | 6B | U6C | Natural Gas Fired Combined Cycle |  | 141649 | 136285 | [6 empty] | 51644 | 51644 |  |  |  | 51644 | [11 empty] | 70 | (RI) Recirculate: Induced Draft |  |  | Closed | Fresh | Surface | Chattahoochee River | Chattahoochee River | OP | 6 | 2002 |  |  | OP | 6 | 2002 |  |  | OP | 6 | 2002 | N | NG | CA | Y | IPP Non-CHP | 1 |  |  |  | Complex
17650 | GA | 55965 | Wansley Combined Cycle | 2015 | 2 | ST6 | 6B | U6C | Natural Gas Fired Combined Cycle |  | 123073 | 118383 | [6 empty] | 53978 | 53978 |  |  |  | 53978 | [11 empty] | 70 | (RI) Recirculate: Induced Draft |  |  | Closed | Fresh | Surface | Chattahoochee River | Chattahoochee River | OP | 6 | 2002 |  |  | OP | 6 | 2002 |  |  | OP | 6 | 2002 | N | NG | CA | Y | IPP Non-CHP | 1 |  |  |  | Complex
17650 | GA | 55965 | Wansley Combined Cycle | 2015 | 3 | ST6 | 6B | U6C | Natural Gas Fired Combined Cycle |  | 135803 | 130495 | [6 empty] | 79657 | 79657 |  |  |  | 79657 | [11 empty] | 70 | (RI) Recirculate: Induced Draft |  |  | Closed | Fresh | Surface | Chattahoochee River | Chattahoochee River | OP | 6 | 2002 |  |  | OP | 6 | 2002 |  |  | OP | 6 | 2002 | N | NG | CA | Y | IPP Non-CHP | 1 |  |  |  | Complex
17650 | GA | 55965 | Wansley Combined Cycle | 2015 | 4 | ST6 | 6B | U6C | Natural Gas Fired Combined Cycle |  | 79758 | 76196 | [6 empty] | 33868 | 33868 |  |  |  | 33868 | [11 empty] | 70 | (RI) Recirculate: Induced Draft |  |  | Closed | Fresh | Surface | Chattahoochee River | Chattahoochee River | OP | 6 | 2002 |  |  | OP | 6 | 2002 |  |  | OP | 6 | 2002 | N | NG | CA | Y | IPP Non-CHP | 1 |  |  |  | Complex
17650 | GA | 55965 | Wansley Combined Cycle | 2015 | 5 | ST6 | 6B | U6C | Natural Gas Fired Combined Cycle |  | 101174 | 97060 | [6 empty] | 59923 | 59923 |  |  |  | 59923 | [11 empty] | 70 | (RI) Recirculate: Induced Draft |  |  | Closed | Fresh | Surface | Chattahoochee River | Chattahoochee River | OP | 6 | 2002 |  |  | OP | 6 | 2002 |  |  | OP | 6 | 2002 | N | NG | CA | Y | IPP Non-CHP | 1 |  |  |  | Complex
17650 | GA | 55965 | Wansley Combined Cycle | 2015 | 6 | ST6 | 6B | U6C | Natural Gas Fired Combined Cycle |  | 128947 | 123571 | [6 empty] | 87924 | 87924 |  |  |  | 87924 | [11 empty] | 70 | (RI) Recirculate: Induced Draft |  |  | Closed | Fresh | Surface | Chattahoochee River | Chattahoochee River | OP | 6 | 2002 |  |  | OP | 6 | 2002 |  |  | OP | 6 | 2002 | N | NG | CA | Y | IPP Non-CHP | 1 |  |  |  | Complex
17650 | GA | 55965 | Wansley Combined Cycle | 2015 | 7 | ST6 | 6B | U6C | Natural Gas Fired Combined Cycle |  | 135844 | 130228 | [6 empty] | 88056 | 88056 |  |  |  | 88056 | [11 empty] | 70 | (RI) Recirculate: Induced Draft |  |  | Closed | Fresh | Surface | Chattahoochee River | Chattahoochee River | OP | 6 | 2002 |  |  | OP | 6 | 2002 |  |  | OP | 6 | 2002 | N | NG | CA | Y | IPP Non-CHP | 1 |  |  |  | Complex
17650 | GA | 55965 | Wansley Combined Cycle | 2015 | 8 | ST6 | 6B | U6C | Natural Gas Fired Combined Cycle |  | 140000 | 134234 | [6 empty] | 79139 | 79139 |  |  |  | 79139 | [11 empty] | 70 | (RI) Recirculate: Induced Draft |  |  | Closed | Fresh | Surface | Chattahoochee River | Chattahoochee River | OP | 6 | 2002 |  |  | OP | 6 | 2002 |  |  | OP | 6 | 2002 | N | NG | CA | Y | IPP Non-CHP | 1 |  |  |  | Complex
17650 | GA | 55965 | Wansley Combined Cycle | 2015 | 9 | ST6 | 6B | U6C | Natural Gas Fired Combined Cycle |  | 125540 | 120288 | [6 empty] | 78409 | 78409 |  |  |  | 78409 | [11 empty] | 70 | (RI) Recirculate: Induced Draft |  |  | Closed | Fresh | Surface | Chattahoochee River | Chattahoochee River | OP | 6 | 2002 |  |  | OP | 6 | 2002 |  |  | OP | 6 | 2002 | N | NG | CA | Y | IPP Non-CHP | 1 |  |  |  | Complex
17650 | GA | 55965 | Wansley Combined Cycle | 2015 | 10 | ST6 | 6B | U6C | Natural Gas Fired Combined Cycle |  | 159704 | 153639 | [6 empty] | 102936 | 102936 |  |  |  | 102936 | [11 empty] | 70 | (RI) Recirculate: Induced Draft |  |  | Closed | Fresh | Surface | Chattahoochee River | Chattahoochee River | OP | 6 | 2002 |  |  | OP | 6 | 2002 |  |  | OP | 6 | 2002 | N | NG | CA | Y | IPP Non-CHP | 1 |  |  |  | Complex
17650 | GA | 55965 | Wansley Combined Cycle | 2015 | 11 | ST6 | 6B | U6C | Natural Gas Fired Combined Cycle |  | 116439 | 111831 | [6 empty] | 52254 | 52254 |  |  |  | 52254 | [11 empty] | 70 | (RI) Recirculate: Induced Draft |  |  | Closed | Fresh | Surface | Chattahoochee River | Chattahoochee River | OP | 6 | 2002 |  |  | OP | 6 | 2002 |  |  | OP | 6 | 2002 | N | NG | CA | Y | IPP Non-CHP | 1 |  |  |  | Complex
17650 | GA | 55965 | Wansley Combined Cycle | 2015 | 12 | ST6 | 6B | U6C | Natural Gas Fired Combined Cycle |  | 135671 | 130421 | [6 empty] | 57157 | 57157 |  |  |  | 57157 | [11 empty] | 70 | (RI) Recirculate: Induced Draft |  |  | Closed | Fresh | Surface | Chattahoochee River | Chattahoochee River | OP | 6 | 2002 |  |  | OP | 6 | 2002 |  |  | OP | 6 | 2002 | N | NG | CA | Y | IPP Non-CHP | 1 |  |  |  | Complex
17650 | GA | 55965 | Wansley Combined Cycle | 2015 | 1 | CT7A | 7A | U7C | Natural Gas Fired Combined Cycle | [6 empty] | 576 | 121166 | 120428 | 1256194 |  |  | 1256194 |  | 1256194 | [11 empty] | 70 | (RI) Recirculate: Induced Draft |  |  | Closed | Fresh | Surface | Chattahoochee River | Chattahoochee River | OP | 6 | 2002 |  |  | OP | 6 | 2002 |  |  | OP | 6 | 2002 | N | NG | CT | N/A | IPP Non-CHP | 1 |  |  |  | Complex
17650 | GA | 55965 | Wansley Combined Cycle | 2015 | 2 | CT7A | 7A | U7C | Natural Gas Fired Combined Cycle | [6 empty] | 576 | 113382 | 112710 | 1169020 |  |  | 1169020 |  | 1169020 | [11 empty] | 70 | (RI) Recirculate: Induced Draft |  |  | Closed | Fresh | Surface | Chattahoochee River | Chattahoochee River | OP | 6 | 2002 |  |  | OP | 6 | 2002 |  |  | OP | 6 | 2002 | N | NG | CT | N/A | IPP Non-CHP | 1 |  |  |  | Complex
17650 | GA | 55965 | Wansley Combined Cycle | 2015 | 3 | CT7A | 7A | U7C | Natural Gas Fired Combined Cycle | [6 empty] | 576 | 112617 | 111897 | 1176149 |  |  | 1176149 |  | 1176149 | [11 empty] | 70 | (RI) Recirculate: Induced Draft |  |  | Closed | Fresh | Surface | Chattahoochee River | Chattahoochee River | OP | 6 | 2002 |  |  | OP | 6 | 2002 |  |  | OP | 6 | 2002 | N | NG | CT | N/A | IPP Non-CHP | 1 |  |  |  | Complex
17650 | GA | 55965 | Wansley Combined Cycle | 2015 | 4 | CT7A | 7A | U7C | Natural Gas Fired Combined Cycle | [6 empty] | 576 | 104988 | 104311 | 1146846 |  |  | 1146846 |  | 1146846 | [11 empty] | 70 | (RI) Recirculate: Induced Draft |  |  | Closed | Fresh | Surface | Chattahoochee River | Chattahoochee River | OP | 6 | 2002 |  |  | OP | 6 | 2002 |  |  | OP | 6 | 2002 | N | NG | CT | N/A | IPP Non-CHP | 1 |  |  |  | Complex
17650 | GA | 55965 | Wansley Combined Cycle | 2015 | 5 | CT7A | 7A | U7C | Natural Gas Fired Combined Cycle | [6 empty] | 576 | 53663 | 53304 | 561495 |  |  | 561495 |  | 561495 | [11 empty] | 70 | (RI) Recirculate: Induced Draft |  |  | Closed | Fresh | Surface | Chattahoochee River | Chattahoochee River | OP | 6 | 2002 |  |  | OP | 6 | 2002 |  |  | OP | 6 | 2002 | N | NG | CT | N/A | IPP Non-CHP | 1 |  |  |  | Complex
17650 | GA | 55965 | Wansley Combined Cycle | 2015 | 6 | CT7A | 7A | U7C | Natural Gas Fired Combined Cycle | [6 empty] | 576 | 105383 | 104675 | 1134984 |  |  | 1134984 |  | 1134984 | [11 empty] | 70 | (RI) Recirculate: Induced Draft |  |  | Closed | Fresh | Surface | Chattahoochee River | Chattahoochee River | OP | 6 | 2002 |  |  | OP | 6 | 2002 |  |  | OP | 6 | 2002 | N | NG | CT | N/A | IPP Non-CHP | 1 |  |  |  | Complex
17650 | GA | 55965 | Wansley Combined Cycle | 2015 | 7 | CT7A | 7A | U7C | Natural Gas Fired Combined Cycle | [6 empty] | 576 | 107675 | 106951 | 1148140 |  |  | 1148140 |  | 1148140 | [11 empty] | 70 | (RI) Recirculate: Induced Draft |  |  | Closed | Fresh | Surface | Chattahoochee River | Chattahoochee River | OP | 6 | 2002 |  |  | OP | 6 | 2002 |  |  | OP | 6 | 2002 | N | NG | CT | N/A | IPP Non-CHP | 1 |  |  |  | Complex
17650 | GA | 55965 | Wansley Combined Cycle | 2015 | 8 | CT7A | 7A | U7C | Natural Gas Fired Combined Cycle | [6 empty] | 576 | 111524 | 110780 | 1258694 |  |  | 1258694 |  | 1258694 | [11 empty] | 70 | (RI) Recirculate: Induced Draft |  |  | Closed | Fresh | Surface | Chattahoochee River | Chattahoochee River | OP | 6 | 2002 |  |  | OP | 6 | 2002 |  |  | OP | 6 | 2002 | N | NG | CT | N/A | IPP Non-CHP | 1 |  |  |  | Complex
17650 | GA | 55965 | Wansley Combined Cycle | 2015 | 9 | CT7A | 7A | U7C | Natural Gas Fired Combined Cycle | [6 empty] | 576 | 103037 | 102362 | 1072951 |  |  | 1072951 |  | 1072951 | [11 empty] | 70 | (RI) Recirculate: Induced Draft |  |  | Closed | Fresh | Surface | Chattahoochee River | Chattahoochee River | OP | 6 | 2002 |  |  | OP | 6 | 2002 |  |  | OP | 6 | 2002 | N | NG | CT | N/A | IPP Non-CHP | 1 |  |  |  | Complex
17650 | GA | 55965 | Wansley Combined Cycle | 2015 | 10 | CT7A | 7A | U7C | Natural Gas Fired Combined Cycle | [6 empty] | 576 | 118662 | 117918 | 1252206 |  |  | 1252206 |  | 1252206 | [11 empty] | 70 | (RI) Recirculate: Induced Draft |  |  | Closed | Fresh | Surface | Chattahoochee River | Chattahoochee River | OP | 6 | 2002 |  |  | OP | 6 | 2002 |  |  | OP | 6 | 2002 | N | NG | CT | N/A | IPP Non-CHP | 1 |  |  |  | Complex
17650 | GA | 55965 | Wansley Combined Cycle | 2015 | 11 | CT7A | 7A | U7C | Natural Gas Fired Combined Cycle | [6 empty] | 576 | 91683 | 91108 | 965910 |  |  | 965910 |  | 965910 | [11 empty] | 70 | (RI) Recirculate: Induced Draft |  |  | Closed | Fresh | Surface | Chattahoochee River | Chattahoochee River | OP | 6 | 2002 |  |  | OP | 6 | 2002 |  |  | OP | 6 | 2002 | N | NG | CT | N/A | IPP Non-CHP | 1 |  |  |  | Complex
17650 | GA | 55965 | Wansley Combined Cycle | 2015 | 12 | CT7A | 7A | U7C | Natural Gas Fired Combined Cycle | [6 empty] | 576 | 101914 | 101256 | 1081328 |  |  | 1081328 |  | 1081328 | [11 empty] | 70 | (RI) Recirculate: Induced Draft |  |  | Closed | Fresh | Surface | Chattahoochee River | Chattahoochee River | OP | 6 | 2002 |  |  | OP | 6 | 2002 |  |  | OP | 6 | 2002 | N | NG | CT | N/A | IPP Non-CHP | 1 |  |  |  | Complex
17650 | GA | 55965 | Wansley Combined Cycle | 2015 | 1 | CT7B | 7A | U7C | Natural Gas Fired Combined Cycle | [7 empty] | 121864 | 121126 | 1281509 |  |  | 1281509 |  | 1281509 | [11 empty] | 70 | (RI) Recirculate: Induced Draft |  |  | Closed | Fresh | Surface | Chattahoochee River | Chattahoochee River | OP | 6 | 2002 |  |  | OP | 6 | 2002 |  |  | OP | 6 | 2002 | N | NG | CT | N/A | IPP Non-CHP | 1 |  |  |  | Complex
17650 | GA | 55965 | Wansley Combined Cycle | 2015 | 2 | CT7B | 7A | U7C | Natural Gas Fired Combined Cycle | [7 empty] | 113083 | 112414 | 1184204 |  |  | 1184204 |  | 1184204 | [11 empty] | 70 | (RI) Recirculate: Induced Draft |  |  | Closed | Fresh | Surface | Chattahoochee River | Chattahoochee River | OP | 6 | 2002 |  |  | OP | 6 | 2002 |  |  | OP | 6 | 2002 | N | NG | CT | N/A | IPP Non-CHP | 1 |  |  |  | Complex
17650 | GA | 55965 | Wansley Combined Cycle | 2015 | 3 | CT7B | 7A | U7C | Natural Gas Fired Combined Cycle | [7 empty] | 117298 | 116555 | 1241728 |  |  | 1241728 |  | 1241728 | [11 empty] | 70 | (RI) Recirculate: Induced Draft |  |  | Closed | Fresh | Surface | Chattahoochee River | Chattahoochee River | OP | 6 | 2002 |  |  | OP | 6 | 2002 |  |  | OP | 6 | 2002 | N | NG | CT | N/A | IPP Non-CHP | 1 |  |  |  | Complex
17650 | GA | 55965 | Wansley Combined Cycle | 2015 | 4 | CT7B | 7A | U7C | Natural Gas Fired Combined Cycle | [7 empty] | 104665 | 103996 | 1108620 |  |  | 1108620 |  | 1108620 | [11 empty] | 70 | (RI) Recirculate: Induced Draft |  |  | Closed | Fresh | Surface | Chattahoochee River | Chattahoochee River | OP | 6 | 2002 |  |  | OP | 6 | 2002 |  |  | OP | 6 | 2002 | N | NG | CT | N/A | IPP Non-CHP | 1 |  |  |  | Complex
17650 | GA | 55965 | Wansley Combined Cycle | 2015 | 5 | CT7B | 7A | U7C | Natural Gas Fired Combined Cycle | [7 empty] | 53522 | 53170 | 562041 |  |  | 562041 |  | 562041 | [11 empty] | 70 | (RI) Recirculate: Induced Draft |  |  | Closed | Fresh | Surface | Chattahoochee River | Chattahoochee River | OP | 6 | 2002 |  |  | OP | 6 | 2002 |  |  | OP | 6 | 2002 | N | NG | CT | N/A | IPP Non-CHP | 1 |  |  |  | Complex
17650 | GA | 55965 | Wansley Combined Cycle | 2015 | 6 | CT7B | 7A | U7C | Natural Gas Fired Combined Cycle | [7 empty] | 106240 | 105533 | 1150075 |  |  | 1150075 |  | 1150075 | [11 empty] | 70 | (RI) Recirculate: Induced Draft |  |  | Closed | Fresh | Surface | Chattahoochee River | Chattahoochee River | OP | 6 | 2002 |  |  | OP | 6 | 2002 |  |  | OP | 6 | 2002 | N | NG | CT | N/A | IPP Non-CHP | 1 |  |  |  | Complex
17650 | GA | 55965 | Wansley Combined Cycle | 2015 | 7 | CT7B | 7A | U7C | Natural Gas Fired Combined Cycle | [7 empty] | 108778 | 108054 | 1166309 |  |  | 1166309 |  | 1166309 | [11 empty] | 70 | (RI) Recirculate: Induced Draft |  |  | Closed | Fresh | Surface | Chattahoochee River | Chattahoochee River | OP | 6 | 2002 |  |  | OP | 6 | 2002 |  |  | OP | 6 | 2002 | N | NG | CT | N/A | IPP Non-CHP | 1 |  |  |  | Complex
17650 | GA | 55965 | Wansley Combined Cycle | 2015 | 8 | CT7B | 7A | U7C | Natural Gas Fired Combined Cycle | [7 empty] | 110831 | 110101 | 1133553 |  |  | 1133553 |  | 1133553 | [11 empty] | 70 | (RI) Recirculate: Induced Draft |  |  | Closed | Fresh | Surface | Chattahoochee River | Chattahoochee River | OP | 6 | 2002 |  |  | OP | 6 | 2002 |  |  | OP | 6 | 2002 | N | NG | CT | N/A | IPP Non-CHP | 1 |  |  |  | Complex
17650 | GA | 55965 | Wansley Combined Cycle | 2015 | 9 | CT7B | 7A | U7C | Natural Gas Fired Combined Cycle | [7 empty] | 106882 | 106191 | 1154653 |  |  | 1154653 |  | 1154653 | [11 empty] | 70 | (RI) Recirculate: Induced Draft |  |  | Closed | Fresh | Surface | Chattahoochee River | Chattahoochee River | OP | 6 | 2002 |  |  | OP | 6 | 2002 |  |  | OP | 6 | 2002 | N | NG | CT | N/A | IPP Non-CHP | 1 |  |  |  | Complex
17650 | GA | 55965 | Wansley Combined Cycle | 2015 | 10 | CT7B | 7A | U7C | Natural Gas Fired Combined Cycle | [7 empty] | 120367 | 119623 | 1274452 |  |  | 1274452 |  | 1274452 | [11 empty] | 70 | (RI) Recirculate: Induced Draft |  |  | Closed | Fresh | Surface | Chattahoochee River | Chattahoochee River | OP | 6 | 2002 |  |  | OP | 6 | 2002 |  |  | OP | 6 | 2002 | N | NG | CT | N/A | IPP Non-CHP | 1 |  |  |  | Complex
17650 | GA | 55965 | Wansley Combined Cycle | 2015 | 11 | CT7B | 7A | U7C | Natural Gas Fired Combined Cycle | [7 empty] | 92976 | 92401 | 982663 |  |  | 982663 |  | 982663 | [11 empty] | 70 | (RI) Recirculate: Induced Draft |  |  | Closed | Fresh | Surface | Chattahoochee River | Chattahoochee River | OP | 6 | 2002 |  |  | OP | 6 | 2002 |  |  | OP | 6 | 2002 | N | NG | CT | N/A | IPP Non-CHP | 1 |  |  |  | Complex
17650 | GA | 55965 | Wansley Combined Cycle | 2015 | 12 | CT7B | 7A | U7C | Natural Gas Fired Combined Cycle | [7 empty] | 101126 | 100477 | 1079677 |  |  | 1079677 |  | 1079677 | [11 empty] | 70 | (RI) Recirculate: Induced Draft |  |  | Closed | Fresh | Surface | Chattahoochee River | Chattahoochee River | OP | 6 | 2002 |  |  | OP | 6 | 2002 |  |  | OP | 6 | 2002 | N | NG | CT | N/A | IPP Non-CHP | 1 |  |  |  | Complex
17650 | GA | 55965 | Wansley Combined Cycle | 2015 | 1 | ST7 | 7A | U7C | Natural Gas Fired Combined Cycle |  | 138131 | 132986 | [6 empty] | 41073 | 41073 |  |  |  | 41073 | [11 empty] | 70 | (RI) Recirculate: Induced Draft |  |  | Closed | Fresh | Surface | Chattahoochee River | Chattahoochee River | OP | 6 | 2002 |  |  | OP | 6 | 2002 |  |  | OP | 6 | 2002 | N | NG | CA | Y | IPP Non-CHP | 1 |  |  |  | Complex
17650 | GA | 55965 | Wansley Combined Cycle | 2015 | 2 | ST7 | 7A | U7C | Natural Gas Fired Combined Cycle |  | 126811 | 122093 | [6 empty] | 35380 | 35380 |  |  |  | 35380 | [11 empty] | 70 | (RI) Recirculate: Induced Draft |  |  | Closed | Fresh | Surface | Chattahoochee River | Chattahoochee River | OP | 6 | 2002 |  |  | OP | 6 | 2002 |  |  | OP | 6 | 2002 | N | NG | CA | Y | IPP Non-CHP | 1 |  |  |  | Complex
17650 | GA | 55965 | Wansley Combined Cycle | 2015 | 3 | ST7 | 7A | U7C | Natural Gas Fired Combined Cycle |  | 137464 | 132272 | [6 empty] | 47736 | 47736 |  |  |  | 47736 | [11 empty] | 70 | (RI) Recirculate: Induced Draft |  |  | Closed | Fresh | Surface | Chattahoochee River | Chattahoochee River | OP | 6 | 2002 |  |  | OP | 6 | 2002 |  |  | OP | 6 | 2002 | N | NG | CA | Y | IPP Non-CHP | 1 |  |  |  | Complex
17650 | GA | 55965 | Wansley Combined Cycle | 2015 | 4 | ST7 | 7A | U7C | Natural Gas Fired Combined Cycle |  | 125988 | 121259 | [6 empty] | 36863 | 36863 |  |  |  | 36863 | [11 empty] | 70 | (RI) Recirculate: Induced Draft |  |  | Closed | Fresh | Surface | Chattahoochee River | Chattahoochee River | OP | 6 | 2002 |  |  | OP | 6 | 2002 |  |  | OP | 6 | 2002 | N | NG | CA | Y | IPP Non-CHP | 1 |  |  |  | Complex
17650 | GA | 55965 | Wansley Combined Cycle | 2015 | 5 | ST7 | 7A | U7C | Natural Gas Fired Combined Cycle |  | 63973 | 61195 | [6 empty] | 23033 | 23033 |  |  |  | 23033 | [11 empty] | 70 | (RI) Recirculate: Induced Draft |  |  | Closed | Fresh | Surface | Chattahoochee River | Chattahoochee River | OP | 6 | 2002 |  |  | OP | 6 | 2002 |  |  | OP | 6 | 2002 | N | NG | CA | Y | IPP Non-CHP | 1 |  |  |  | Complex
17650 | GA | 55965 | Wansley Combined Cycle | 2015 | 6 | ST7 | 7A | U7C | Natural Gas Fired Combined Cycle |  | 135543 | 130223 | [6 empty] | 83448 | 83448 |  |  |  | 83448 | [11 empty] | 70 | (RI) Recirculate: Induced Draft |  |  | Closed | Fresh | Surface | Chattahoochee River | Chattahoochee River | OP | 6 | 2002 |  |  | OP | 6 | 2002 |  |  | OP | 6 | 2002 | N | NG | CA | Y | IPP Non-CHP | 1 |  |  |  | Complex
17650 | GA | 55965 | Wansley Combined Cycle | 2015 | 7 | ST7 | 7A | U7C | Natural Gas Fired Combined Cycle |  | 140858 | 135337 | [6 empty] | 88609 | 88609 |  |  |  | 88609 | [11 empty] | 70 | (RI) Recirculate: Induced Draft |  |  | Closed | Fresh | Surface | Chattahoochee River | Chattahoochee River | OP | 6 | 2002 |  |  | OP | 6 | 2002 |  |  | OP | 6 | 2002 | N | NG | CA | Y | IPP Non-CHP | 1 |  |  |  | Complex
17650 | GA | 55965 | Wansley Combined Cycle | 2015 | 8 | ST7 | 7A | U7C | Natural Gas Fired Combined Cycle |  | 142210 | 136616 | [6 empty] | 96961 | 96961 |  |  |  | 96961 | [11 empty] | 70 | (RI) Recirculate: Induced Draft |  |  | Closed | Fresh | Surface | Chattahoochee River | Chattahoochee River | OP | 6 | 2002 |  |  | OP | 6 | 2002 |  |  | OP | 6 | 2002 | N | NG | CA | Y | IPP Non-CHP | 1 |  |  |  | Complex
17650 | GA | 55965 | Wansley Combined Cycle | 2015 | 9 | ST7 | 7A | U7C | Natural Gas Fired Combined Cycle |  | 132503 | 127171 | [6 empty] | 84243 | 84243 |  |  |  | 84243 | [11 empty] | 70 | (RI) Recirculate: Induced Draft |  |  | Closed | Fresh | Surface | Chattahoochee River | Chattahoochee River | OP | 6 | 2002 |  |  | OP | 6 | 2002 |  |  | OP | 6 | 2002 | N | NG | CA | Y | IPP Non-CHP | 1 |  |  |  | Complex
17650 | GA | 55965 | Wansley Combined Cycle | 2015 | 10 | ST7 | 7A | U7C | Natural Gas Fired Combined Cycle |  | 153302 | 147515 | [6 empty] | 96183 | 96183 |  |  |  | 96183 | [11 empty] | 70 | (RI) Recirculate: Induced Draft |  |  | Closed | Fresh | Surface | Chattahoochee River | Chattahoochee River | OP | 6 | 2002 |  |  | OP | 6 | 2002 |  |  | OP | 6 | 2002 | N | NG | CA | Y | IPP Non-CHP | 1 |  |  |  | Complex
17650 | GA | 55965 | Wansley Combined Cycle | 2015 | 11 | ST7 | 7A | U7C | Natural Gas Fired Combined Cycle |  | 113317 | 108978 | [6 empty] | 52755 | 52755 |  |  |  | 52755 | [11 empty] | 70 | (RI) Recirculate: Induced Draft |  |  | Closed | Fresh | Surface | Chattahoochee River | Chattahoochee River | OP | 6 | 2002 |  |  | OP | 6 | 2002 |  |  | OP | 6 | 2002 | N | NG | CA | Y | IPP Non-CHP | 1 |  |  |  | Complex
17650 | GA | 55965 | Wansley Combined Cycle | 2015 | 12 | ST7 | 7A | U7C | Natural Gas Fired Combined Cycle |  | 119173 | 114567 | [6 empty] | 31912 | 31912 |  |  |  | 31912 | [11 empty] | 70 | (RI) Recirculate: Induced Draft |  |  | Closed | Fresh | Surface | Chattahoochee River | Chattahoochee River | OP | 6 | 2002 |  |  | OP | 6 | 2002 |  |  | OP | 6 | 2002 | N | NG | CA | Y | IPP Non-CHP | 1 |  |  |  | Complex
17650 | GA | 55965 | Wansley Combined Cycle | 2015 | 1 | CT7A | 7B | U7C | Natural Gas Fired Combined Cycle | [6 empty] | 576 | 121166 | 120428 | 1256194 |  |  | 1256194 |  | 1256194 | [11 empty] | 70 | (RI) Recirculate: Induced Draft |  |  | Closed | Fresh | Surface | Chattahoochee River | Chattahoochee River | OP | 6 | 2002 |  |  | OP | 6 | 2002 |  |  | OP | 6 | 2002 | N | NG | CT | N/A | IPP Non-CHP | 1 |  |  |  | Complex
17650 | GA | 55965 | Wansley Combined Cycle | 2015 | 2 | CT7A | 7B | U7C | Natural Gas Fired Combined Cycle | [6 empty] | 576 | 113382 | 112710 | 1169020 |  |  | 1169020 |  | 1169020 | [11 empty] | 70 | (RI) Recirculate: Induced Draft |  |  | Closed | Fresh | Surface | Chattahoochee River | Chattahoochee River | OP | 6 | 2002 |  |  | OP | 6 | 2002 |  |  | OP | 6 | 2002 | N | NG | CT | N/A | IPP Non-CHP | 1 |  |  |  | Complex
17650 | GA | 55965 | Wansley Combined Cycle | 2015 | 3 | CT7A | 7B | U7C | Natural Gas Fired Combined Cycle | [6 empty] | 576 | 112617 | 111897 | 1176149 |  |  | 1176149 |  | 1176149 | [11 empty] | 70 | (RI) Recirculate: Induced Draft |  |  | Closed | Fresh | Surface | Chattahoochee River | Chattahoochee River | OP | 6 | 2002 |  |  | OP | 6 | 2002 |  |  | OP | 6 | 2002 | N | NG | CT | N/A | IPP Non-CHP | 1 |  |  |  | Complex
17650 | GA | 55965 | Wansley Combined Cycle | 2015 | 4 | CT7A | 7B | U7C | Natural Gas Fired Combined Cycle | [6 empty] | 576 | 104988 | 104311 | 1146846 |  |  | 1146846 |  | 1146846 | [11 empty] | 70 | (RI) Recirculate: Induced Draft |  |  | Closed | Fresh | Surface | Chattahoochee River | Chattahoochee River | OP | 6 | 2002 |  |  | OP | 6 | 2002 |  |  | OP | 6 | 2002 | N | NG | CT | N/A | IPP Non-CHP | 1 |  |  |  | Complex
17650 | GA | 55965 | Wansley Combined Cycle | 2015 | 5 | CT7A | 7B | U7C | Natural Gas Fired Combined Cycle | [6 empty] | 576 | 53663 | 53304 | 561495 |  |  | 561495 |  | 561495 | [11 empty] | 70 | (RI) Recirculate: Induced Draft |  |  | Closed | Fresh | Surface | Chattahoochee River | Chattahoochee River | OP | 6 | 2002 |  |  | OP | 6 | 2002 |  |  | OP | 6 | 2002 | N | NG | CT | N/A | IPP Non-CHP | 1 |  |  |  | Complex
17650 | GA | 55965 | Wansley Combined Cycle | 2015 | 6 | CT7A | 7B | U7C | Natural Gas Fired Combined Cycle | [6 empty] | 576 | 105383 | 104675 | 1134984 |  |  | 1134984 |  | 1134984 | [11 empty] | 70 | (RI) Recirculate: Induced Draft |  |  | Closed | Fresh | Surface | Chattahoochee River | Chattahoochee River | OP | 6 | 2002 |  |  | OP | 6 | 2002 |  |  | OP | 6 | 2002 | N | NG | CT | N/A | IPP Non-CHP | 1 |  |  |  | Complex
17650 | GA | 55965 | Wansley Combined Cycle | 2015 | 7 | CT7A | 7B | U7C | Natural Gas Fired Combined Cycle | [6 empty] | 576 | 107675 | 106951 | 1148140 |  |  | 1148140 |  | 1148140 | [11 empty] | 70 | (RI) Recirculate: Induced Draft |  |  | Closed | Fresh | Surface | Chattahoochee River | Chattahoochee River | OP | 6 | 2002 |  |  | OP | 6 | 2002 |  |  | OP | 6 | 2002 | N | NG | CT | N/A | IPP Non-CHP | 1 |  |  |  | Complex
17650 | GA | 55965 | Wansley Combined Cycle | 2015 | 8 | CT7A | 7B | U7C | Natural Gas Fired Combined Cycle | [6 empty] | 576 | 111524 | 110780 | 1258694 |  |  | 1258694 |  | 1258694 | [11 empty] | 70 | (RI) Recirculate: Induced Draft |  |  | Closed | Fresh | Surface | Chattahoochee River | Chattahoochee River | OP | 6 | 2002 |  |  | OP | 6 | 2002 |  |  | OP | 6 | 2002 | N | NG | CT | N/A | IPP Non-CHP | 1 |  |  |  | Complex
17650 | GA | 55965 | Wansley Combined Cycle | 2015 | 9 | CT7A | 7B | U7C | Natural Gas Fired Combined Cycle | [6 empty] | 576 | 103037 | 102362 | 1072951 |  |  | 1072951 |  | 1072951 | [11 empty] | 70 | (RI) Recirculate: Induced Draft |  |  | Closed | Fresh | Surface | Chattahoochee River | Chattahoochee River | OP | 6 | 2002 |  |  | OP | 6 | 2002 |  |  | OP | 6 | 2002 | N | NG | CT | N/A | IPP Non-CHP | 1 |  |  |  | Complex
17650 | GA | 55965 | Wansley Combined Cycle | 2015 | 10 | CT7A | 7B | U7C | Natural Gas Fired Combined Cycle | [6 empty] | 576 | 118662 | 117918 | 1252206 |  |  | 1252206 |  | 1252206 | [11 empty] | 70 | (RI) Recirculate: Induced Draft |  |  | Closed | Fresh | Surface | Chattahoochee River | Chattahoochee River | OP | 6 | 2002 |  |  | OP | 6 | 2002 |  |  | OP | 6 | 2002 | N | NG | CT | N/A | IPP Non-CHP | 1 |  |  |  | Complex
17650 | GA | 55965 | Wansley Combined Cycle | 2015 | 11 | CT7A | 7B | U7C | Natural Gas Fired Combined Cycle | [6 empty] | 576 | 91683 | 91108 | 965910 |  |  | 965910 |  | 965910 | [11 empty] | 70 | (RI) Recirculate: Induced Draft |  |  | Closed | Fresh | Surface | Chattahoochee River | Chattahoochee River | OP | 6 | 2002 |  |  | OP | 6 | 2002 |  |  | OP | 6 | 2002 | N | NG | CT | N/A | IPP Non-CHP | 1 |  |  |  | Complex
17650 | GA | 55965 | Wansley Combined Cycle | 2015 | 12 | CT7A | 7B | U7C | Natural Gas Fired Combined Cycle | [6 empty] | 576 | 101914 | 101256 | 1081328 |  |  | 1081328 |  | 1081328 | [11 empty] | 70 | (RI) Recirculate: Induced Draft |  |  | Closed | Fresh | Surface | Chattahoochee River | Chattahoochee River | OP | 6 | 2002 |  |  | OP | 6 | 2002 |  |  | OP | 6 | 2002 | N | NG | CT | N/A | IPP Non-CHP | 1 |  |  |  | Complex
17650 | GA | 55965 | Wansley Combined Cycle | 2015 | 1 | CT7B | 7B | U7C | Natural Gas Fired Combined Cycle | [7 empty] | 121864 | 121126 | 1281509 |  |  | 1281509 |  | 1281509 | [11 empty] | 70 | (RI) Recirculate: Induced Draft |  |  | Closed | Fresh | Surface | Chattahoochee River | Chattahoochee River | OP | 6 | 2002 |  |  | OP | 6 | 2002 |  |  | OP | 6 | 2002 | N | NG | CT | N/A | IPP Non-CHP | 1 |  |  |  | Complex
17650 | GA | 55965 | Wansley Combined Cycle | 2015 | 2 | CT7B | 7B | U7C | Natural Gas Fired Combined Cycle | [7 empty] | 113083 | 112414 | 1184204 |  |  | 1184204 |  | 1184204 | [11 empty] | 70 | (RI) Recirculate: Induced Draft |  |  | Closed | Fresh | Surface | Chattahoochee River | Chattahoochee River | OP | 6 | 2002 |  |  | OP | 6 | 2002 |  |  | OP | 6 | 2002 | N | NG | CT | N/A | IPP Non-CHP | 1 |  |  |  | Complex
17650 | GA | 55965 | Wansley Combined Cycle | 2015 | 3 | CT7B | 7B | U7C | Natural Gas Fired Combined Cycle | [7 empty] | 117298 | 116555 | 1241728 |  |  | 1241728 |  | 1241728 | [11 empty] | 70 | (RI) Recirculate: Induced Draft |  |  | Closed | Fresh | Surface | Chattahoochee River | Chattahoochee River | OP | 6 | 2002 |  |  | OP | 6 | 2002 |  |  | OP | 6 | 2002 | N | NG | CT | N/A | IPP Non-CHP | 1 |  |  |  | Complex
17650 | GA | 55965 | Wansley Combined Cycle | 2015 | 4 | CT7B | 7B | U7C | Natural Gas Fired Combined Cycle | [7 empty] | 104665 | 103996 | 1108620 |  |  | 1108620 |  | 1108620 | [11 empty] | 70 | (RI) Recirculate: Induced Draft |  |  | Closed | Fresh | Surface | Chattahoochee River | Chattahoochee River | OP | 6 | 2002 |  |  | OP | 6 | 2002 |  |  | OP | 6 | 2002 | N | NG | CT | N/A | IPP Non-CHP | 1 |  |  |  | Complex
17650 | GA | 55965 | Wansley Combined Cycle | 2015 | 5 | CT7B | 7B | U7C | Natural Gas Fired Combined Cycle | [7 empty] | 53522 | 53170 | 562041 |  |  | 562041 |  | 562041 | [11 empty] | 70 | (RI) Recirculate: Induced Draft |  |  | Closed | Fresh | Surface | Chattahoochee River | Chattahoochee River | OP | 6 | 2002 |  |  | OP | 6 | 2002 |  |  | OP | 6 | 2002 | N | NG | CT | N/A | IPP Non-CHP | 1 |  |  |  | Complex
17650 | GA | 55965 | Wansley Combined Cycle | 2015 | 6 | CT7B | 7B | U7C | Natural Gas Fired Combined Cycle | [7 empty] | 106240 | 105533 | 1150075 |  |  | 1150075 |  | 1150075 | [11 empty] | 70 | (RI) Recirculate: Induced Draft |  |  | Closed | Fresh | Surface | Chattahoochee River | Chattahoochee River | OP | 6 | 2002 |  |  | OP | 6 | 2002 |  |  | OP | 6 | 2002 | N | NG | CT | N/A | IPP Non-CHP | 1 |  |  |  | Complex
17650 | GA | 55965 | Wansley Combined Cycle | 2015 | 7 | CT7B | 7B | U7C | Natural Gas Fired Combined Cycle | [7 empty] | 108778 | 108054 | 1166309 |  |  | 1166309 |  | 1166309 | [11 empty] | 70 | (RI) Recirculate: Induced Draft |  |  | Closed | Fresh | Surface | Chattahoochee River | Chattahoochee River | OP | 6 | 2002 |  |  | OP | 6 | 2002 |  |  | OP | 6 | 2002 | N | NG | CT | N/A | IPP Non-CHP | 1 |  |  |  | Complex
17650 | GA | 55965 | Wansley Combined Cycle | 2015 | 8 | CT7B | 7B | U7C | Natural Gas Fired Combined Cycle | [7 empty] | 110831 | 110101 | 1133553 |  |  | 1133553 |  | 1133553 | [11 empty] | 70 | (RI) Recirculate: Induced Draft |  |  | Closed | Fresh | Surface | Chattahoochee River | Chattahoochee River | OP | 6 | 2002 |  |  | OP | 6 | 2002 |  |  | OP | 6 | 2002 | N | NG | CT | N/A | IPP Non-CHP | 1 |  |  |  | Complex
17650 | GA | 55965 | Wansley Combined Cycle | 2015 | 9 | CT7B | 7B | U7C | Natural Gas Fired Combined Cycle | [7 empty] | 106882 | 106191 | 1154653 |  |  | 1154653 |  | 1154653 | [11 empty] | 70 | (RI) Recirculate: Induced Draft |  |  | Closed | Fresh | Surface | Chattahoochee River | Chattahoochee River | OP | 6 | 2002 |  |  | OP | 6 | 2002 |  |  | OP | 6 | 2002 | N | NG | CT | N/A | IPP Non-CHP | 1 |  |  |  | Complex
17650 | GA | 55965 | Wansley Combined Cycle | 2015 | 10 | CT7B | 7B | U7C | Natural Gas Fired Combined Cycle | [7 empty] | 120367 | 119623 | 1274452 |  |  | 1274452 |  | 1274452 | [11 empty] | 70 | (RI) Recirculate: Induced Draft |  |  | Closed | Fresh | Surface | Chattahoochee River | Chattahoochee River | OP | 6 | 2002 |  |  | OP | 6 | 2002 |  |  | OP | 6 | 2002 | N | NG | CT | N/A | IPP Non-CHP | 1 |  |  |  | Complex
17650 | GA | 55965 | Wansley Combined Cycle | 2015 | 11 | CT7B | 7B | U7C | Natural Gas Fired Combined Cycle | [7 empty] | 92976 | 92401 | 982663 |  |  | 982663 |  | 982663 | [11 empty] | 70 | (RI) Recirculate: Induced Draft |  |  | Closed | Fresh | Surface | Chattahoochee River | Chattahoochee River | OP | 6 | 2002 |  |  | OP | 6 | 2002 |  |  | OP | 6 | 2002 | N | NG | CT | N/A | IPP Non-CHP | 1 |  |  |  | Complex
17650 | GA | 55965 | Wansley Combined Cycle | 2015 | 12 | CT7B | 7B | U7C | Natural Gas Fired Combined Cycle | [7 empty] | 101126 | 100477 | 1079677 |  |  | 1079677 |  | 1079677 | [11 empty] | 70 | (RI) Recirculate: Induced Draft |  |  | Closed | Fresh | Surface | Chattahoochee River | Chattahoochee River | OP | 6 | 2002 |  |  | OP | 6 | 2002 |  |  | OP | 6 | 2002 | N | NG | CT | N/A | IPP Non-CHP | 1 |  |  |  | Complex
17650 | GA | 55965 | Wansley Combined Cycle | 2015 | 1 | ST7 | 7B | U7C | Natural Gas Fired Combined Cycle |  | 138131 | 132986 | [6 empty] | 40873 | 40873 |  |  |  | 40873 | [11 empty] | 70 | (RI) Recirculate: Induced Draft |  |  | Closed | Fresh | Surface | Chattahoochee River | Chattahoochee River | OP | 6 | 2002 |  |  | OP | 6 | 2002 |  |  | OP | 6 | 2002 | N | NG | CA | Y | IPP Non-CHP | 1 |  |  |  | Complex
17650 | GA | 55965 | Wansley Combined Cycle | 2015 | 2 | ST7 | 7B | U7C | Natural Gas Fired Combined Cycle |  | 126811 | 122093 | [6 empty] | 34802 | 34802 |  |  |  | 34802 | [11 empty] | 70 | (RI) Recirculate: Induced Draft |  |  | Closed | Fresh | Surface | Chattahoochee River | Chattahoochee River | OP | 6 | 2002 |  |  | OP | 6 | 2002 |  |  | OP | 6 | 2002 | N | NG | CA | Y | IPP Non-CHP | 1 |  |  |  | Complex
17650 | GA | 55965 | Wansley Combined Cycle | 2015 | 3 | ST7 | 7B | U7C | Natural Gas Fired Combined Cycle |  | 137464 | 132272 | [6 empty] | 47597 | 47597 |  |  |  | 47597 | [11 empty] | 70 | (RI) Recirculate: Induced Draft |  |  | Closed | Fresh | Surface | Chattahoochee River | Chattahoochee River | OP | 6 | 2002 |  |  | OP | 6 | 2002 |  |  | OP | 6 | 2002 | N | NG | CA | Y | IPP Non-CHP | 1 |  |  |  | Complex
17650 | GA | 55965 | Wansley Combined Cycle | 2015 | 4 | ST7 | 7B | U7C | Natural Gas Fired Combined Cycle |  | 125988 | 121259 | [6 empty] | 35984 | 35984 |  |  |  | 35984 | [11 empty] | 70 | (RI) Recirculate: Induced Draft |  |  | Closed | Fresh | Surface | Chattahoochee River | Chattahoochee River | OP | 6 | 2002 |  |  | OP | 6 | 2002 |  |  | OP | 6 | 2002 | N | NG | CA | Y | IPP Non-CHP | 1 |  |  |  | Complex
17650 | GA | 55965 | Wansley Combined Cycle | 2015 | 5 | ST7 | 7B | U7C | Natural Gas Fired Combined Cycle |  | 63973 | 61195 | [6 empty] | 23044 | 23044 |  |  |  | 23044 | [11 empty] | 70 | (RI) Recirculate: Induced Draft |  |  | Closed | Fresh | Surface | Chattahoochee River | Chattahoochee River | OP | 6 | 2002 |  |  | OP | 6 | 2002 |  |  | OP | 6 | 2002 | N | NG | CA | Y | IPP Non-CHP | 1 |  |  |  | Complex
17650 | GA | 55965 | Wansley Combined Cycle | 2015 | 6 | ST7 | 7B | U7C | Natural Gas Fired Combined Cycle |  | 135543 | 130223 | [6 empty] | 83334 | 83334 |  |  |  | 83334 | [11 empty] | 70 | (RI) Recirculate: Induced Draft |  |  | Closed | Fresh | Surface | Chattahoochee River | Chattahoochee River | OP | 6 | 2002 |  |  | OP | 6 | 2002 |  |  | OP | 6 | 2002 | N | NG | CA | Y | IPP Non-CHP | 1 |  |  |  | Complex
17650 | GA | 55965 | Wansley Combined Cycle | 2015 | 7 | ST7 | 7B | U7C | Natural Gas Fired Combined Cycle |  | 140858 | 135337 | [6 empty] | 88998 | 88998 |  |  |  | 88998 | [11 empty] | 70 | (RI) Recirculate: Induced Draft |  |  | Closed | Fresh | Surface | Chattahoochee River | Chattahoochee River | OP | 6 | 2002 |  |  | OP | 6 | 2002 |  |  | OP | 6 | 2002 | N | NG | CA | Y | IPP Non-CHP | 1 |  |  |  | Complex
17650 | GA | 55965 | Wansley Combined Cycle | 2015 | 8 | ST7 | 7B | U7C | Natural Gas Fired Combined Cycle |  | 142210 | 136616 | [6 empty] | 91490 | 91490 |  |  |  | 91490 | [11 empty] | 70 | (RI) Recirculate: Induced Draft |  |  | Closed | Fresh | Surface | Chattahoochee River | Chattahoochee River | OP | 6 | 2002 |  |  | OP | 6 | 2002 |  |  | OP | 6 | 2002 | N | NG | CA | Y | IPP Non-CHP | 1 |  |  |  | Complex
17650 | GA | 55965 | Wansley Combined Cycle | 2015 | 9 | ST7 | 7B | U7C | Natural Gas Fired Combined Cycle |  | 132503 | 127171 | [6 empty] | 84428 | 84428 |  |  |  | 84428 | [11 empty] | 70 | (RI) Recirculate: Induced Draft |  |  | Closed | Fresh | Surface | Chattahoochee River | Chattahoochee River | OP | 6 | 2002 |  |  | OP | 6 | 2002 |  |  | OP | 6 | 2002 | N | NG | CA | Y | IPP Non-CHP | 1 |  |  |  | Complex
17650 | GA | 55965 | Wansley Combined Cycle | 2015 | 10 | ST7 | 7B | U7C | Natural Gas Fired Combined Cycle |  | 153302 | 147515 | [6 empty] | 97155 | 97155 |  |  |  | 97155 | [11 empty] | 70 | (RI) Recirculate: Induced Draft |  |  | Closed | Fresh | Surface | Chattahoochee River | Chattahoochee River | OP | 6 | 2002 |  |  | OP | 6 | 2002 |  |  | OP | 6 | 2002 | N | NG | CA | Y | IPP Non-CHP | 1 |  |  |  | Complex
17650 | GA | 55965 | Wansley Combined Cycle | 2015 | 11 | ST7 | 7B | U7C | Natural Gas Fired Combined Cycle |  | 113317 | 108978 | [6 empty] | 52892 | 52892 |  |  |  | 52892 | [11 empty] | 70 | (RI) Recirculate: Induced Draft |  |  | Closed | Fresh | Surface | Chattahoochee River | Chattahoochee River | OP | 6 | 2002 |  |  | OP | 6 | 2002 |  |  | OP | 6 | 2002 | N | NG | CA | Y | IPP Non-CHP | 1 |  |  |  | Complex
17650 | GA | 55965 | Wansley Combined Cycle | 2015 | 12 | ST7 | 7B | U7C | Natural Gas Fired Combined Cycle |  | 119173 | 114567 | [6 empty] | 32181 | 32181 |  |  |  | 32181 | [11 empty] | 70 | (RI) Recirculate: Induced Draft |  |  | Closed | Fresh | Surface | Chattahoochee River | Chattahoochee River | OP | 6 | 2002 |  |  | OP | 6 | 2002 |  |  | OP | 6 | 2002 | N | NG | CA | Y | IPP Non-CHP | 1 |  |  |  | Complex
16534 | CA | 55970 | Cosumnes | 2015 | 1 | 1 | HRSGA | PLANT | Natural Gas Fired Combined Cycle | 171 | 128248 | 125390 | [6 empty] | 0 | 0 |  |  |  | 0 |  |  |  |  | 57.811 | 57.811 |  |  |  |  | 744 |  | (RI) Recirculate: Induced Draft |  | RI | Closed | Fresh | Surface | Folsom South | n/a | OP | 2 | 2006 |  |  | OP |  |  |  |  | OP | 2 | 2005 | N | NG | CA | N | Electric Utility | 3 |  |  |  | 1C MB MG
16534 | CA | 55970 | Cosumnes | 2015 | 2 | 1 | HRSGA | PLANT | Natural Gas Fired Combined Cycle | 171 | 113866 | 111284 | [6 empty] | 0 | 0 |  |  |  | 0 |  |  |  |  | 53.751 | 53.751 |  |  |  |  | 672 |  | (RI) Recirculate: Induced Draft |  | RI | Closed | Fresh | Surface | Folsom South | n/a | OP | 2 | 2006 |  |  | OP |  |  |  |  | OP | 2 | 2005 | N | NG | CA | N | Electric Utility | 3 |  |  |  | 1C MB MG
16534 | CA | 55970 | Cosumnes | 2015 | 3 | 1 | HRSGA | PLANT | Natural Gas Fired Combined Cycle | 171 | 108156 | 105605 | [6 empty] | 0 | 0 |  |  |  | 0 |  |  |  |  | 54.029 | 54.029 |  |  |  |  | 647 |  | (RI) Recirculate: Induced Draft |  | RI | Closed | Fresh | Surface | Folsom South | n/a | OP | 2 | 2006 |  |  | OP |  |  |  |  | OP | 2 | 2005 | N | NG | CA | N | Electric Utility | 3 |  |  |  | 1C MB MG
16534 | CA | 55970 | Cosumnes | 2015 | 4 | 1 | HRSGA | PLANT | Natural Gas Fired Combined Cycle | 171 | 68434 | 66794 | [6 empty] | 0 | 0 |  |  |  | 0 |  |  |  |  | 37.371 | 37.371 |  |  |  |  | 421 |  | (RI) Recirculate: Induced Draft |  | RI | Closed | Fresh | Surface | Folsom South | n/a | OP | 2 | 2006 |  |  | OP |  |  |  |  | OP | 2 | 2005 | N | NG | CA | N | Electric Utility | 3 |  |  |  | 1C MB MG
16534 | CA | 55970 | Cosumnes | 2015 | 5 | 1 | HRSGA | PLANT | Natural Gas Fired Combined Cycle | 171 | 127964 | 125017 | [6 empty] | 0 | 0 |  |  |  | 0 |  |  |  |  | 66.811 | 66.811 |  |  |  |  | 744 |  | (RI) Recirculate: Induced Draft |  | RI | Closed | Fresh | Surface | Folsom South | n/a | OP | 2 | 2006 |  |  | OP |  |  |  |  | OP | 2 | 2005 | N | NG | CA | N | Electric Utility | 3 |  |  |  | 1C MB MG
16534 | CA | 55970 | Cosumnes | 2015 | 6 | 1 | HRSGA | PLANT | Natural Gas Fired Combined Cycle | 171 | 123228 | 120330 | [6 empty] | 0 | 0 |  |  |  | 0 |  |  |  |  | 72.864 | 72.864 |  |  |  |  | 720 |  | (RI) Recirculate: Induced Draft |  | RI | Closed | Fresh | Surface | Folsom South | n/a | OP | 2 | 2006 |  |  | OP |  |  |  |  | OP | 2 | 2005 | N | NG | CA | N | Electric Utility | 3 |  |  |  | 1C MB MG
16534 | CA | 55970 | Cosumnes | 2015 | 7 | 1 | HRSGA | PLANT | Natural Gas Fired Combined Cycle | 171 | 116919 | 114100 | [6 empty] | 0 | 0 |  |  |  | 0 |  |  |  |  | 69.43 | 69.43 |  |  |  |  | 744 |  | (RI) Recirculate: Induced Draft |  | RI | Closed | Fresh | Surface | Folsom South | n/a | OP | 2 | 2006 |  |  | OP |  |  |  |  | OP | 2 | 2005 | N | NG | CA | N | Electric Utility | 3 |  |  |  | 1C MB MG
16534 | CA | 55970 | Cosumnes | 2015 | 8 | 1 | HRSGA | PLANT | Natural Gas Fired Combined Cycle | 171 | 126535 | 123525 | [6 empty] | 0 | 0 |  |  |  | 0 |  |  |  |  | 73.732 | 73.732 |  |  |  |  | 744 |  | (RI) Recirculate: Induced Draft |  | RI | Closed | Fresh | Surface | Folsom South | n/a | OP | 2 | 2006 |  |  | OP |  |  |  |  | OP | 2 | 2005 | N | NG | CA | N | Electric Utility | 3 |  |  |  | 1C MB MG
16534 | CA | 55970 | Cosumnes | 2015 | 9 | 1 | HRSGA | PLANT | Natural Gas Fired Combined Cycle | 171 | 123343 | 120460 | [6 empty] | 0 | 0 |  |  |  | 0 |  |  |  |  | 72.917 | 72.917 |  |  |  |  | 720 |  | (RI) Recirculate: Induced Draft |  | RI | Closed | Fresh | Surface | Folsom South | n/a | OP | 2 | 2006 |  |  | OP |  |  |  |  | OP | 2 | 2005 | N | NG | CA | N | Electric Utility | 3 |  |  |  | 1C MB MG
16534 | CA | 55970 | Cosumnes | 2015 | 10 | 1 | HRSGA | PLANT | Natural Gas Fired Combined Cycle | 171 | 124761 | 121809 | [6 empty] | 0 | 0 |  |  |  | 0 |  |  |  |  | 69.444 | 69.444 |  |  |  |  | 744 |  | (RI) Recirculate: Induced Draft |  | RI | Closed | Fresh | Surface | Folsom South | n/a | OP | 2 | 2006 |  |  | OP |  |  |  |  | OP | 2 | 2005 | N | NG | CA | N | Electric Utility | 3 |  |  |  | 1C MB MG
16534 | CA | 55970 | Cosumnes | 2015 | 11 | 1 | HRSGA | PLANT | Natural Gas Fired Combined Cycle | 171 | 85383 | 83338 | [6 empty] | 0 | 0 |  |  |  | 0 |  |  |  |  | 43.687 | 43.687 |  |  |  |  | 720 |  | (RI) Recirculate: Induced Draft |  | RI | Closed | Fresh | Surface | Folsom South | n/a | OP | 2 | 2006 |  |  | OP |  |  |  |  | OP | 2 | 2005 | N | NG | CA | N | Electric Utility | 3 |  |  |  | 1C MB MG
16534 | CA | 55970 | Cosumnes | 2015 | 12 | 1 | HRSGA | PLANT | Natural Gas Fired Combined Cycle | 171 | 127496 | 124680 | [6 empty] | 0 | 0 |  |  |  | 0 |  |  |  |  | 59.576 | 59.576 |  |  |  |  | 744 |  | (RI) Recirculate: Induced Draft |  | RI | Closed | Fresh | Surface | Folsom South | n/a | OP | 2 | 2006 |  |  | OP |  |  |  |  | OP | 2 | 2005 | N | NG | CA | N | Electric Utility | 3 |  |  |  | 1C MB MG
16534 | CA | 55970 | Cosumnes | 2015 | 1 | 2 | HRSGA | PLANT | Natural Gas Fired Combined Cycle | [6 empty] | 166 | 126537 | 123715 | 1267242 |  |  | 1267242 |  | 1267242 |  |  |  |  | 57.811 | 57.811 |  |  |  |  | 744 |  | (RI) Recirculate: Induced Draft |  | RI | Closed | Fresh | Surface | Folsom South | n/a | OP | 2 | 2006 |  |  | OP |  |  |  |  | OP | 2 | 2005 | N | NG | CT | N/A | Electric Utility | 3 |  |  |  | 1C MB MG
16534 | CA | 55970 | Cosumnes | 2015 | 2 | 2 | HRSGA | PLANT | Natural Gas Fired Combined Cycle | [6 empty] | 166 | 108675 | 106212 | 1098345 |  |  | 1098345 |  | 1098345 |  |  |  |  | 53.751 | 53.751 |  |  |  |  | 672 |  | (RI) Recirculate: Induced Draft |  | RI | Closed | Fresh | Surface | Folsom South | n/a | OP | 2 | 2006 |  |  | OP |  |  |  |  | OP | 2 | 2005 | N | NG | CT | N/A | Electric Utility | 3 |  |  |  | 1C MB MG
16534 | CA | 55970 | Cosumnes | 2015 | 3 | 2 | HRSGA | PLANT | Natural Gas Fired Combined Cycle | [6 empty] | 166 | 105084 | 102605 | 1060190 |  |  | 1060190 |  | 1060190 |  |  |  |  | 54.029 | 54.029 |  |  |  |  | 647 |  | (RI) Recirculate: Induced Draft |  | RI | Closed | Fresh | Surface | Folsom South | n/a | OP | 2 | 2006 |  |  | OP |  |  |  |  | OP | 2 | 2005 | N | NG | CT | N/A | Electric Utility | 3 |  |  |  | 1C MB MG
16534 | CA | 55970 | Cosumnes | 2015 | 4 | 2 | HRSGA | PLANT | Natural Gas Fired Combined Cycle | [6 empty] | 166 | 69692 | 68022 | 698528 |  |  | 698528 |  | 698528 |  |  |  |  | 37.371 | 37.371 |  |  |  |  | 421 |  | (RI) Recirculate: Induced Draft |  | RI | Closed | Fresh | Surface | Folsom South | n/a | OP | 2 | 2006 |  |  | OP |  |  |  |  | OP | 2 | 2005 | N | NG | CT | N/A | Electric Utility | 3 |  |  |  | 1C MB MG
16534 | CA | 55970 | Cosumnes | 2015 | 5 | 2 | HRSGA | PLANT | Natural Gas Fired Combined Cycle | [6 empty] | 166 | 124133 | 121272 | 1231699 |  |  | 1231699 |  | 1231699 |  |  |  |  | 66.811 | 66.811 |  |  |  |  | 744 |  | (RI) Recirculate: Induced Draft |  | RI | Closed | Fresh | Surface | Folsom South | n/a | OP | 2 | 2006 |  |  | OP |  |  |  |  | OP | 2 | 2005 | N | NG | CT | N/A | Electric Utility | 3 |  |  |  | 1C MB MG
16534 | CA | 55970 | Cosumnes | 2015 | 6 | 2 | HRSGA | PLANT | Natural Gas Fired Combined Cycle | [6 empty] | 166 | 116816 | 114069 | 1166570 |  |  | 1166570 |  | 1166570 |  |  |  |  | 72.864 | 72.864 |  |  |  |  | 720 |  | (RI) Recirculate: Induced Draft |  | RI | Closed | Fresh | Surface | Folsom South | n/a | OP | 2 | 2006 |  |  | OP |  |  |  |  | OP | 2 | 2005 | N | NG | CT | N/A | Electric Utility | 3 |  |  |  | 1C MB MG
16534 | CA | 55970 | Cosumnes | 2015 | 7 | 2 | HRSGA | PLANT | Natural Gas Fired Combined Cycle | [6 empty] | 166 | 109257 | 106624 | 1096625 |  |  | 1096625 |  | 1096625 |  |  |  |  | 69.43 | 69.43 |  |  |  |  | 744 |  | (RI) Recirculate: Induced Draft |  | RI | Closed | Fresh | Surface | Folsom South | n/a | OP | 2 | 2006 |  |  | OP |  |  |  |  | OP | 2 | 2005 | N | NG | CT | N/A | Electric Utility | 3 |  |  |  | 1C MB MG
16534 | CA | 55970 | Cosumnes | 2015 | 8 | 2 | HRSGA | PLANT | Natural Gas Fired Combined Cycle | [6 empty] | 166 | 121322 | 118437 | 1216357 |  |  | 1216357 |  | 1216357 |  |  |  |  | 73.732 | 73.732 |  |  |  |  | 744 |  | (RI) Recirculate: Induced Draft |  | RI | Closed | Fresh | Surface | Folsom South | n/a | OP | 2 | 2006 |  |  | OP |  |  |  |  | OP | 2 | 2005 | N | NG | CT | N/A | Electric Utility | 3 |  |  |  | 1C MB MG
16534 | CA | 55970 | Cosumnes | 2015 | 9 | 2 | HRSGA | PLANT | Natural Gas Fired Combined Cycle | [6 empty] | 166 | 117279 | 114536 | 1174797 |  |  | 1174797 |  | 1174797 |  |  |  |  | 72.917 | 72.917 |  |  |  |  | 720 |  | (RI) Recirculate: Induced Draft |  | RI | Closed | Fresh | Surface | Folsom South | n/a | OP | 2 | 2006 |  |  | OP |  |  |  |  | OP | 2 | 2005 | N | NG | CT | N/A | Electric Utility | 3 |  |  |  | 1C MB MG
16534 | CA | 55970 | Cosumnes | 2015 | 10 | 2 | HRSGA | PLANT | Natural Gas Fired Combined Cycle | [6 empty] | 166 | 116146 | 113398 | 1198869 |  |  | 1198869 |  | 1198869 |  |  |  |  | 69.444 | 69.444 |  |  |  |  | 744 |  | (RI) Recirculate: Induced Draft |  | RI | Closed | Fresh | Surface | Folsom South | n/a | OP | 2 | 2006 |  |  | OP |  |  |  |  | OP | 2 | 2005 | N | NG | CT | N/A | Electric Utility | 3 |  |  |  | 1C MB MG
16534 | CA | 55970 | Cosumnes | 2015 | 11 | 2 | HRSGA | PLANT | Natural Gas Fired Combined Cycle | [6 empty] | 166 | 124679 | 121693 | 1224949 |  |  | 1224949 |  | 1224949 |  |  |  |  | 43.687 | 43.687 |  |  |  |  | 720 |  | (RI) Recirculate: Induced Draft |  | RI | Closed | Fresh | Surface | Folsom South | n/a | OP | 2 | 2006 |  |  | OP |  |  |  |  | OP | 2 | 2005 | N | NG | CT | N/A | Electric Utility | 3 |  |  |  | 1C MB MG
16534 | CA | 55970 | Cosumnes | 2015 | 12 | 2 | HRSGA | PLANT | Natural Gas Fired Combined Cycle | [6 empty] | 166 | 127813 | 124987 | 1267862 |  |  | 1267862 |  | 1267862 |  |  |  |  | 59.576 | 59.576 |  |  |  |  | 744 |  | (RI) Recirculate: Induced Draft |  | RI | Closed | Fresh | Surface | Folsom South | n/a | OP | 2 | 2006 |  |  | OP |  |  |  |  | OP | 2 | 2005 | N | NG | CT | N/A | Electric Utility | 3 |  |  |  | 1C MB MG
16534 | CA | 55970 | Cosumnes | 2015 | 1 | 3 | HRSGA | PLANT | Natural Gas Fired Combined Cycle | [6 empty] | 166 | 125281 | 122488 | 1254633 |  |  | 1254633 |  | 1254633 |  |  |  |  | 57.811 | 57.811 |  |  |  |  | 744 |  | (RI) Recirculate: Induced Draft |  | RI | Closed | Fresh | Surface | Folsom South | n/a | OP | 2 | 2006 |  |  | OP |  |  |  |  | OP | 2 | 2005 | N | NG | CT | N/A | Electric Utility | 3 |  |  |  | 1C MB MG
16534 | CA | 55970 | Cosumnes | 2015 | 2 | 3 | HRSGA | PLANT | Natural Gas Fired Combined Cycle | [6 empty] | 166 | 108204 | 105750 | 1093523 |  |  | 1093523 |  | 1093523 |  |  |  |  | 53.751 | 53.751 |  |  |  |  | 672 |  | (RI) Recirculate: Induced Draft |  | RI | Closed | Fresh | Surface | Folsom South | n/a | OP | 2 | 2006 |  |  | OP |  |  |  |  | OP | 2 | 2005 | N | NG | CT | N/A | Electric Utility | 3 |  |  |  | 1C MB MG
16534 | CA | 55970 | Cosumnes | 2015 | 3 | 3 | HRSGA | PLANT | Natural Gas Fired Combined Cycle | [6 empty] | 166 | 100685 | 98310 | 1015764 |  |  | 1015764 |  | 1015764 |  |  |  |  | 54.029 | 54.029 |  |  |  |  | 647 |  | (RI) Recirculate: Induced Draft |  | RI | Closed | Fresh | Surface | Folsom South | n/a | OP | 2 | 2006 |  |  | OP |  |  |  |  | OP | 2 | 2005 | N | NG | CT | N/A | Electric Utility | 3 |  |  |  | 1C MB MG
16534 | CA | 55970 | Cosumnes | 2015 | 4 | 3 | HRSGA | PLANT | Natural Gas Fired Combined Cycle | [6 empty] | 166 | 65133 | 63572 | 652851 |  |  | 652851 |  | 652851 |  |  |  |  | 37.371 | 37.371 |  |  |  |  | 421 |  | (RI) Recirculate: Induced Draft |  | RI | Closed | Fresh | Surface | Folsom South | n/a | OP | 2 | 2006 |  |  | OP |  |  |  |  | OP | 2 | 2005 | N | NG | CT | N/A | Electric Utility | 3 |  |  |  | 1C MB MG
16534 | CA | 55970 | Cosumnes | 2015 | 5 | 3 | HRSGA | PLANT | Natural Gas Fired Combined Cycle | [6 empty] | 166 | 123421 | 110578 | 1224820 |  |  | 1224820 |  | 1224820 |  |  |  |  | 66.811 | 66.811 |  |  |  |  | 744 |  | (RI) Recirculate: Induced Draft |  | RI | Closed | Fresh | Surface | Folsom South | n/a | OP | 2 | 2006 |  |  | OP |  |  |  |  | OP | 2 | 2005 | N | NG | CT | N/A | Electric Utility | 3 |  |  |  | 1C MB MG
16534 | CA | 55970 | Cosumnes | 2015 | 6 | 3 | HRSGA | PLANT | Natural Gas Fired Combined Cycle | [6 empty] | 166 | 115607 | 112888 | 1154500 |  |  | 1154500 |  | 1154500 |  |  |  |  | 72.864 | 72.864 |  |  |  |  | 720 |  | (RI) Recirculate: Induced Draft |  | RI | Closed | Fresh | Surface | Folsom South | n/a | OP | 2 | 2006 |  |  | OP |  |  |  |  | OP | 2 | 2005 | N | NG | CT | N/A | Electric Utility | 3 |  |  |  | 1C MB MG
16534 | CA | 55970 | Cosumnes | 2015 | 7 | 3 | HRSGA | PLANT | Natural Gas Fired Combined Cycle | [6 empty] | 166 | 112168 | 109464 | 1125964 |  |  | 1125964 |  | 1125964 |  |  |  |  | 69.43 | 69.43 |  |  |  |  | 744 |  | (RI) Recirculate: Induced Draft |  | RI | Closed | Fresh | Surface | Folsom South | n/a | OP | 2 | 2006 |  |  | OP |  |  |  |  | OP | 2 | 2005 | N | NG | CT | N/A | Electric Utility | 3 |  |  |  | 1C MB MG
16534 | CA | 55970 | Cosumnes | 2015 | 8 | 3 | HRSGA | PLANT | Natural Gas Fired Combined Cycle | [6 empty] | 166 | 118425 | 115608 | 1187511 |  |  | 1187511 |  | 1187511 |  |  |  |  | 73.732 | 73.732 |  |  |  |  | 744 |  | (RI) Recirculate: Induced Draft |  | RI | Closed | Fresh | Surface | Folsom South | n/a | OP | 2 | 2006 |  |  | OP |  |  |  |  | OP | 2 | 2005 | N | NG | CT | N/A | Electric Utility | 3 |  |  |  | 1C MB MG
16534 | CA | 55970 | Cosumnes | 2015 | 9 | 3 | HRSGA | PLANT | Natural Gas Fired Combined Cycle | [6 empty] | 166 | 116400 | 113679 | 1165902 |  |  | 1165902 |  | 1165902 |  |  |  |  | 72.917 | 72.917 |  |  |  |  | 720 |  | (RI) Recirculate: Induced Draft |  | RI | Closed | Fresh | Surface | Folsom South | n/a | OP | 2 | 2006 |  |  | OP |  |  |  |  | OP | 2 | 2005 | N | NG | CT | N/A | Electric Utility | 3 |  |  |  | 1C MB MG
16534 | CA | 55970 | Cosumnes | 2015 | 10 | 3 | HRSGA | PLANT | Natural Gas Fired Combined Cycle | [6 empty] | 166 | 122295 | 119401 | 1262369 |  |  | 1262369 |  | 1262369 |  |  |  |  | 69.444 | 69.444 |  |  |  |  | 744 |  | (RI) Recirculate: Induced Draft |  | RI | Closed | Fresh | Surface | Folsom South | n/a | OP | 2 | 2006 |  |  | OP |  |  |  |  | OP | 2 | 2005 | N | NG | CT | N/A | Electric Utility | 3 |  |  |  | 1C MB MG
16534 | CA | 55970 | Cosumnes | 2015 | 11 | 3 | HRSGA | PLANT | Natural Gas Fired Combined Cycle | [6 empty] | 166 | 50888 | 49669 | 499846 |  |  | 499846 |  | 499846 |  |  |  |  | 43.687 | 43.687 |  |  |  |  | 720 |  | (RI) Recirculate: Induced Draft |  | RI | Closed | Fresh | Surface | Folsom South | n/a | OP | 2 | 2006 |  |  | OP |  |  |  |  | OP | 2 | 2005 | N | NG | CT | N/A | Electric Utility | 3 |  |  |  | 1C MB MG
16534 | CA | 55970 | Cosumnes | 2015 | 12 | 3 | HRSGA | PLANT | Natural Gas Fired Combined Cycle | [6 empty] | 166 | 127751 | 124967 | 1267354 |  |  | 1267354 |  | 1267354 |  |  |  |  | 59.576 | 59.576 |  |  |  |  | 744 |  | (RI) Recirculate: Induced Draft |  | RI | Closed | Fresh | Surface | Folsom South | n/a | OP | 2 | 2006 |  |  | OP |  |  |  |  | OP | 2 | 2005 | N | NG | CT | N/A | Electric Utility | 3 |  |  |  | 1C MB MG
16534 | CA | 55970 | Cosumnes | 2015 | 1 | 1 | HRSGB | PLANT | Natural Gas Fired Combined Cycle | 171 | 128248 | 125390 | [6 empty] | 0 | 0 |  |  |  | 0 |  |  |  |  | 57.811 | 57.811 |  |  |  |  | 744 |  | (RI) Recirculate: Induced Draft |  | RI | Closed | Fresh | Surface | Folsom South | n/a | OP | 2 | 2006 |  |  | OP |  |  |  |  | OP | 2 | 2005 | N | NG | CA | N | Electric Utility | 3 |  |  |  | 1C MB MG
16534 | CA | 55970 | Cosumnes | 2015 | 2 | 1 | HRSGB | PLANT | Natural Gas Fired Combined Cycle | 171 | 113866 | 111284 | [6 empty] | 0 | 0 |  |  |  | 0 |  |  |  |  | 53.751 | 53.751 |  |  |  |  | 672 |  | (RI) Recirculate: Induced Draft |  | RI | Closed | Fresh | Surface | Folsom South | n/a | OP | 2 | 2006 |  |  | OP |  |  |  |  | OP | 2 | 2005 | N | NG | CA | N | Electric Utility | 3 |  |  |  | 1C MB MG
16534 | CA | 55970 | Cosumnes | 2015 | 3 | 1 | HRSGB | PLANT | Natural Gas Fired Combined Cycle | 171 | 108156 | 105605 | [6 empty] | 0 | 0 |  |  |  | 0 |  |  |  |  | 54.029 | 54.029 |  |  |  |  | 647 |  | (RI) Recirculate: Induced Draft |  | RI | Closed | Fresh | Surface | Folsom South | n/a | OP | 2 | 2006 |  |  | OP |  |  |  |  | OP | 2 | 2005 | N | NG | CA | N | Electric Utility | 3 |  |  |  | 1C MB MG
16534 | CA | 55970 | Cosumnes | 2015 | 4 | 1 | HRSGB | PLANT | Natural Gas Fired Combined Cycle | 171 | 68434 | 66794 | [6 empty] | 0 | 0 |  |  |  | 0 |  |  |  |  | 37.371 | 37.371 |  |  |  |  | 421 |  | (RI) Recirculate: Induced Draft |  | RI | Closed | Fresh | Surface | Folsom South | n/a | OP | 2 | 2006 |  |  | OP |  |  |  |  | OP | 2 | 2005 | N | NG | CA | N | Electric Utility | 3 |  |  |  | 1C MB MG
16534 | CA | 55970 | Cosumnes | 2015 | 5 | 1 | HRSGB | PLANT | Natural Gas Fired Combined Cycle | 171 | 127964 | 125017 | [6 empty] | 0 | 0 |  |  |  | 0 |  |  |  |  | 66.811 | 66.811 |  |  |  |  | 744 |  | (RI) Recirculate: Induced Draft |  | RI | Closed | Fresh | Surface | Folsom South | n/a | OP | 2 | 2006 |  |  | OP |  |  |  |  | OP | 2 | 2005 | N | NG | CA | N | Electric Utility | 3 |  |  |  | 1C MB MG
16534 | CA | 55970 | Cosumnes | 2015 | 6 | 1 | HRSGB | PLANT | Natural Gas Fired Combined Cycle | 171 | 123228 | 120330 | [6 empty] | 0 | 0 |  |  |  | 0 |  |  |  |  | 72.864 | 72.864 |  |  |  |  | 720 |  | (RI) Recirculate: Induced Draft |  | RI | Closed | Fresh | Surface | Folsom South | n/a | OP | 2 | 2006 |  |  | OP |  |  |  |  | OP | 2 | 2005 | N | NG | CA | N | Electric Utility | 3 |  |  |  | 1C MB MG
16534 | CA | 55970 | Cosumnes | 2015 | 7 | 1 | HRSGB | PLANT | Natural Gas Fired Combined Cycle | 171 | 116919 | 114100 | [6 empty] | 0 | 0 |  |  |  | 0 |  |  |  |  | 69.43 | 69.43 |  |  |  |  | 744 |  | (RI) Recirculate: Induced Draft |  | RI | Closed | Fresh | Surface | Folsom South | n/a | OP | 2 | 2006 |  |  | OP |  |  |  |  | OP | 2 | 2005 | N | NG | CA | N | Electric Utility | 3 |  |  |  | 1C MB MG
16534 | CA | 55970 | Cosumnes | 2015 | 8 | 1 | HRSGB | PLANT | Natural Gas Fired Combined Cycle | 171 | 126535 | 123525 | [6 empty] | 0 | 0 |  |  |  | 0 |  |  |  |  | 73.732 | 73.732 |  |  |  |  | 744 |  | (RI) Recirculate: Induced Draft |  | RI | Closed | Fresh | Surface | Folsom South | n/a | OP | 2 | 2006 |  |  | OP |  |  |  |  | OP | 2 | 2005 | N | NG | CA | N | Electric Utility | 3 |  |  |  | 1C MB MG
16534 | CA | 55970 | Cosumnes | 2015 | 9 | 1 | HRSGB | PLANT | Natural Gas Fired Combined Cycle | 171 | 123343 | 120460 | [6 empty] | 0 | 0 |  |  |  | 0 |  |  |  |  | 72.917 | 72.917 |  |  |  |  | 720 |  | (RI) Recirculate: Induced Draft |  | RI | Closed | Fresh | Surface | Folsom South | n/a | OP | 2 | 2006 |  |  | OP |  |  |  |  | OP | 2 | 2005 | N | NG | CA | N | Electric Utility | 3 |  |  |  | 1C MB MG
16534 | CA | 55970 | Cosumnes | 2015 | 10 | 1 | HRSGB | PLANT | Natural Gas Fired Combined Cycle | 171 | 124761 | 121809 | [6 empty] | 0 | 0 |  |  |  | 0 |  |  |  |  | 69.444 | 69.444 |  |  |  |  | 744 |  | (RI) Recirculate: Induced Draft |  | RI | Closed | Fresh | Surface | Folsom South | n/a | OP | 2 | 2006 |  |  | OP |  |  |  |  | OP | 2 | 2005 | N | NG | CA | N | Electric Utility | 3 |  |  |  | 1C MB MG
16534 | CA | 55970 | Cosumnes | 2015 | 11 | 1 | HRSGB | PLANT | Natural Gas Fired Combined Cycle | 171 | 85383 | 83338 | [6 empty] | 0 | 0 |  |  |  | 0 |  |  |  |  | 43.687 | 43.687 |  |  |  |  | 720 |  | (RI) Recirculate: Induced Draft |  | RI | Closed | Fresh | Surface | Folsom South | n/a | OP | 2 | 2006 |  |  | OP |  |  |  |  | OP | 2 | 2005 | N | NG | CA | N | Electric Utility | 3 |  |  |  | 1C MB MG
16534 | CA | 55970 | Cosumnes | 2015 | 12 | 1 | HRSGB | PLANT | Natural Gas Fired Combined Cycle | 171 | 127496 | 124680 | [6 empty] | 0 | 0 |  |  |  | 0 |  |  |  |  | 59.576 | 59.576 |  |  |  |  | 744 |  | (RI) Recirculate: Induced Draft |  | RI | Closed | Fresh | Surface | Folsom South | n/a | OP | 2 | 2006 |  |  | OP |  |  |  |  | OP | 2 | 2005 | N | NG | CA | N | Electric Utility | 3 |  |  |  | 1C MB MG
16534 | CA | 55970 | Cosumnes | 2015 | 1 | 2 | HRSGB | PLANT | Natural Gas Fired Combined Cycle | [6 empty] | 166 | 126537 | 123715 | 1267242 |  |  | 1267242 |  | 1267242 |  |  |  |  | 57.811 | 57.811 |  |  |  |  | 744 |  | (RI) Recirculate: Induced Draft |  | RI | Closed | Fresh | Surface | Folsom South | n/a | OP | 2 | 2006 |  |  | OP |  |  |  |  | OP | 2 | 2005 | N | NG | CT | N/A | Electric Utility | 3 |  |  |  | 1C MB MG
16534 | CA | 55970 | Cosumnes | 2015 | 2 | 2 | HRSGB | PLANT | Natural Gas Fired Combined Cycle | [6 empty] | 166 | 108675 | 106212 | 1098345 |  |  | 1098345 |  | 1098345 |  |  |  |  | 53.751 | 53.751 |  |  |  |  | 672 |  | (RI) Recirculate: Induced Draft |  | RI | Closed | Fresh | Surface | Folsom South | n/a | OP | 2 | 2006 |  |  | OP |  |  |  |  | OP | 2 | 2005 | N | NG | CT | N/A | Electric Utility | 3 |  |  |  | 1C MB MG
16534 | CA | 55970 | Cosumnes | 2015 | 3 | 2 | HRSGB | PLANT | Natural Gas Fired Combined Cycle | [6 empty] | 166 | 105084 | 102605 | 1060190 |  |  | 1060190 |  | 1060190 |  |  |  |  | 54.029 | 54.029 |  |  |  |  | 647 |  | (RI) Recirculate: Induced Draft |  | RI | Closed | Fresh | Surface | Folsom South | n/a | OP | 2 | 2006 |  |  | OP |  |  |  |  | OP | 2 | 2005 | N | NG | CT | N/A | Electric Utility | 3 |  |  |  | 1C MB MG
16534 | CA | 55970 | Cosumnes | 2015 | 4 | 2 | HRSGB | PLANT | Natural Gas Fired Combined Cycle | [6 empty] | 166 | 69692 | 68022 | 698528 |  |  | 698528 |  | 698528 |  |  |  |  | 37.371 | 37.371 |  |  |  |  | 421 |  | (RI) Recirculate: Induced Draft |  | RI | Closed | Fresh | Surface | Folsom South | n/a | OP | 2 | 2006 |  |  | OP |  |  |  |  | OP | 2 | 2005 | N | NG | CT | N/A | Electric Utility | 3 |  |  |  | 1C MB MG
16534 | CA | 55970 | Cosumnes | 2015 | 5 | 2 | HRSGB | PLANT | Natural Gas Fired Combined Cycle | [6 empty] | 166 | 124133 | 121272 | 1231699 |  |  | 1231699 |  | 1231699 |  |  |  |  | 66.811 | 66.811 |  |  |  |  | 744 |  | (RI) Recirculate: Induced Draft |  | RI | Closed | Fresh | Surface | Folsom South | n/a | OP | 2 | 2006 |  |  | OP |  |  |  |  | OP | 2 | 2005 | N | NG | CT | N/A | Electric Utility | 3 |  |  |  | 1C MB MG
16534 | CA | 55970 | Cosumnes | 2015 | 6 | 2 | HRSGB | PLANT | Natural Gas Fired Combined Cycle | [6 empty] | 166 | 116816 | 114069 | 1166570 |  |  | 1166570 |  | 1166570 |  |  |  |  | 72.864 | 72.864 |  |  |  |  | 720 |  | (RI) Recirculate: Induced Draft |  | RI | Closed | Fresh | Surface | Folsom South | n/a | OP | 2 | 2006 |  |  | OP |  |  |  |  | OP | 2 | 2005 | N | NG | CT | N/A | Electric Utility | 3 |  |  |  | 1C MB MG
16534 | CA | 55970 | Cosumnes | 2015 | 7 | 2 | HRSGB | PLANT | Natural Gas Fired Combined Cycle | [6 empty] | 166 | 109257 | 106624 | 1096625 |  |  | 1096625 |  | 1096625 |  |  |  |  | 69.43 | 69.43 |  |  |  |  | 744 |  | (RI) Recirculate: Induced Draft |  | RI | Closed | Fresh | Surface | Folsom South | n/a | OP | 2 | 2006 |  |  | OP |  |  |  |  | OP | 2 | 2005 | N | NG | CT | N/A | Electric Utility | 3 |  |  |  | 1C MB MG
16534 | CA | 55970 | Cosumnes | 2015 | 8 | 2 | HRSGB | PLANT | Natural Gas Fired Combined Cycle | [6 empty] | 166 | 121322 | 118437 | 1216357 |  |  | 1216357 |  | 1216357 |  |  |  |  | 73.732 | 73.732 |  |  |  |  | 744 |  | (RI) Recirculate: Induced Draft |  | RI | Closed | Fresh | Surface | Folsom South | n/a | OP | 2 | 2006 |  |  | OP |  |  |  |  | OP | 2 | 2005 | N | NG | CT | N/A | Electric Utility | 3 |  |  |  | 1C MB MG
16534 | CA | 55970 | Cosumnes | 2015 | 9 | 2 | HRSGB | PLANT | Natural Gas Fired Combined Cycle | [6 empty] | 166 | 117279 | 114536 | 1174797 |  |  | 1174797 |  | 1174797 |  |  |  |  | 72.917 | 72.917 |  |  |  |  | 720 |  | (RI) Recirculate: Induced Draft |  | RI | Closed | Fresh | Surface | Folsom South | n/a | OP | 2 | 2006 |  |  | OP |  |  |  |  | OP | 2 | 2005 | N | NG | CT | N/A | Electric Utility | 3 |  |  |  | 1C MB MG