17543 | SC | 130 | Cross | 2015 | 7 | 1 | 1 | 1 | Conventional Steam Coal | 580 | 318387 | 291025 | [6 empty] | 2860552 | 2860552 |  |  | 2859273 |  | 1280 |  |  |  | 253.239 | 178.268 | 870 | 613 | 89 | 62 | 744 | 11 | (RI) Recirculate: Induced Draft |  | RI | Closed | Fresh | Surface | Diversion Canal | Diversion Canal | OP | 5 | 1995 |  |  | OP | 10 | 2008 |  |  | OP | 5 | 1995 | N | BIT | ST | N/A | Electric Utility | 1 |  |  |  | Simple
17543 | SC | 130 | Cross | 2015 | 8 | 1 | 1 | 1 | Conventional Steam Coal | 580 | 191295 | 172715 | [6 empty] | 1836059 | 1836059 |  |  | 1817896 |  | 18163 |  |  |  | 243.236 | 171.226 | 1408 | 991 | 132 | 93 | 472 | 11 | (RI) Recirculate: Induced Draft |  | RI | Closed | Fresh | Surface | Diversion Canal | Diversion Canal | OP | 5 | 1995 |  |  | OP | 10 | 2008 |  |  | OP | 5 | 1995 | N | BIT | ST | N/A | Electric Utility | 1 |  |  |  | Simple
17543 | SC | 130 | Cross | 2015 | 9 | 1 | 1 | 1 | Conventional Steam Coal | 580 | 0 | -3510 | [6 empty] | 0 | 0 |  |  | 0 |  | 0 | [9 empty] | 0 | 11 | (RI) Recirculate: Induced Draft |  | RI | Closed | Fresh | Surface | Diversion Canal | Diversion Canal | OP | 5 | 1995 |  |  | OP | 10 | 2008 |  |  | OP | 5 | 1995 | N | BIT | ST | N/A | Electric Utility | 1 |  |  |  | Simple
17543 | SC | 130 | Cross | 2015 | 10 | 1 | 1 | 1 | Conventional Steam Coal | 580 | 0 | -3955 | [6 empty] | 0 | 0 |  |  | 0 |  | 0 | [9 empty] | 0 | 11 | (RI) Recirculate: Induced Draft |  | RI | Closed | Fresh | Surface | Diversion Canal | Diversion Canal | OP | 5 | 1995 |  |  | OP | 10 | 2008 |  |  | OP | 5 | 1995 | N | BIT | ST | N/A | Electric Utility | 1 |  |  |  | Simple
17543 | SC | 130 | Cross | 2015 | 11 | 1 | 1 | 1 | Conventional Steam Coal | 580 | 0 | -58 | [6 empty] | 0 | 0 |  |  | 0 |  | 0 | [9 empty] | 0 | 11 | (RI) Recirculate: Induced Draft |  | RI | Closed | Fresh | Surface | Diversion Canal | Diversion Canal | OP | 5 | 1995 |  |  | OP | 10 | 2008 |  |  | OP | 5 | 1995 | N | BIT | ST | N/A | Electric Utility | 1 |  |  |  | Simple
17543 | SC | 130 | Cross | 2015 | 12 | 1 | 1 | 1 | Conventional Steam Coal | 580 | 0 | -2210 | [6 empty] | 0 | 0 |  |  | 0 |  | 0 | [9 empty] | 0 | 11 | (RI) Recirculate: Induced Draft |  | RI | Closed | Fresh | Surface | Diversion Canal | Diversion Canal | OP | 5 | 1995 |  |  | OP | 10 | 2008 |  |  | OP | 5 | 1995 | N | BIT | ST | N/A | Electric Utility | 1 |  |  |  | Simple
17543 | SC | 130 | Cross | 2015 | 1 | 2 | 2 | 2 | Conventional Steam Coal | 570 | 83849 | 75771 | [6 empty] | 861362 | 861362 |  |  | 841085 |  | 20277 |  |  |  | 252.707 | 177.893 | 3335 | 2348 | 293 | 207 | 314 | 11 | (RI) Recirculate: Induced Draft |  | RI | Closed | Fresh | Surface | Diversion Canal | Diversion Canal | OP | 5 | 1984 |  |  | OP | 5 | 1984 |  |  | OP | 12 | 1983 | N | BIT | ST | N/A | Electric Utility | 1 |  |  |  | Simple
17543 | SC | 130 | Cross | 2015 | 2 | 2 | 2 | 2 | Conventional Steam Coal | 570 | 156784 | 145392 | [6 empty] | 1456400 | 1456400 |  |  | 1446655 |  | 9745 |  |  |  | 229.225 | 165.741 | 1577 | 1140 | 157 | 114 | 352 | 11 | (RI) Recirculate: Induced Draft |  | RI | Closed | Fresh | Surface | Diversion Canal | Diversion Canal | OP | 5 | 1984 |  |  | OP | 5 | 1984 |  |  | OP | 12 | 1983 | N | BIT | ST | N/A | Electric Utility | 1 |  |  |  | Simple
17543 | SC | 130 | Cross | 2015 | 3 | 2 | 2 | 2 | Conventional Steam Coal | 570 | 0 | -3805 | [6 empty] | 0 | 0 |  |  | 0 |  | 0 | [9 empty] | 0 | 11 | (RI) Recirculate: Induced Draft |  | RI | Closed | Fresh | Surface | Diversion Canal | Diversion Canal | OP | 5 | 1984 |  |  | OP | 5 | 1984 |  |  | OP | 12 | 1983 | N | BIT | ST | N/A | Electric Utility | 1 |  |  |  | Simple
17543 | SC | 130 | Cross | 2015 | 4 | 2 | 2 | 2 | Conventional Steam Coal | 570 | 0 | -3874 | [6 empty] | 0 | 0 |  |  | 0 |  | 0 | [9 empty] | 0 | 11 | (RI) Recirculate: Induced Draft |  | RI | Closed | Fresh | Surface | Diversion Canal | Diversion Canal | OP | 5 | 1984 |  |  | OP | 5 | 1984 |  |  | OP | 12 | 1983 | N | BIT | ST | N/A | Electric Utility | 1 |  |  |  | Simple
17543 | SC | 130 | Cross | 2015 | 5 | 2 | 2 | 2 | Conventional Steam Coal | 570 | 210186 | 194551 | [6 empty] | 2011188 | 2011188 |  |  | 2001622 |  | 9565 |  |  |  | 249.491 | 175.629 | 1282 | 903 | 124 | 87 | 504 | 11 | (RI) Recirculate: Induced Draft |  | RI | Closed | Fresh | Surface | Diversion Canal | Diversion Canal | OP | 5 | 1984 |  |  | OP | 5 | 1984 |  |  | OP | 12 | 1983 | N | BIT | ST | N/A | Electric Utility | 1 |  |  |  | Simple
17543 | SC | 130 | Cross | 2015 | 6 | 2 | 2 | 2 | Conventional Steam Coal | 570 | 105898 | 97753 | [6 empty] | 1027263 | 1027263 |  |  | 1020055 |  | 7209 |  |  |  | 245.07 | 174.857 | 2507 | 1789 | 239 | 170 | 277 | 11 | (RI) Recirculate: Induced Draft |  | RI | Closed | Fresh | Surface | Diversion Canal | Diversion Canal | OP | 5 | 1984 |  |  | OP | 5 | 1984 |  |  | OP | 12 | 1983 | N | BIT | ST | N/A | Electric Utility | 1 |  |  |  | Simple
17543 | SC | 130 | Cross | 2015 | 7 | 2 | 2 | 2 | Conventional Steam Coal | 570 | 0 | -2435 | [6 empty] | 0 | 0 |  |  | 0 |  | 0 | [9 empty] | 0 | 11 | (RI) Recirculate: Induced Draft |  | RI | Closed | Fresh | Surface | Diversion Canal | Diversion Canal | OP | 5 | 1984 |  |  | OP | 5 | 1984 |  |  | OP | 12 | 1983 | N | BIT | ST | N/A | Electric Utility | 1 |  |  |  | Simple
17543 | SC | 130 | Cross | 2015 | 8 | 2 | 2 | 2 | Conventional Steam Coal | 570 | 60651 | 53622 | [6 empty] | 602414 | 602414 |  |  | 588014 |  | 14400 |  |  |  | 219.077 | 154.219 | 4086 | 2876 | 364 | 256 | 167 | 11 | (RI) Recirculate: Induced Draft |  | RI | Closed | Fresh | Surface | Diversion Canal | Diversion Canal | OP | 5 | 1984 |  |  | OP | 5 | 1984 |  |  | OP | 12 | 1983 | N | BIT | ST | N/A | Electric Utility | 1 |  |  |  | Simple
17543 | SC | 130 | Cross | 2015 | 9 | 2 | 2 | 2 | Conventional Steam Coal | 570 | 0 | -3467 | [6 empty] | 0 | 0 |  |  | 0 |  | 0 | [9 empty] | 0 | 11 | (RI) Recirculate: Induced Draft |  | RI | Closed | Fresh | Surface | Diversion Canal | Diversion Canal | OP | 5 | 1984 |  |  | OP | 5 | 1984 |  |  | OP | 12 | 1983 | N | BIT | ST | N/A | Electric Utility | 1 |  |  |  | Simple
17543 | SC | 130 | Cross | 2015 | 10 | 2 | 2 | 2 | Conventional Steam Coal | 570 | 0 | -2489 | [6 empty] | 0 | 0 |  |  | 0 |  | 0 | [9 empty] | 0 | 11 | (RI) Recirculate: Induced Draft |  | RI | Closed | Fresh | Surface | Diversion Canal | Diversion Canal | OP | 5 | 1984 |  |  | OP | 5 | 1984 |  |  | OP | 12 | 1983 | N | BIT | ST | N/A | Electric Utility | 1 |  |  |  | Simple
17543 | SC | 130 | Cross | 2015 | 11 | 2 | 2 | 2 | Conventional Steam Coal | 570 | 0 | -4158 | [6 empty] | 0 | 0 |  |  | 0 |  | 0 | [9 empty] | 0 | 11 | (RI) Recirculate: Induced Draft |  | RI | Closed | Fresh | Surface | Diversion Canal | Diversion Canal | OP | 5 | 1984 |  |  | OP | 5 | 1984 |  |  | OP | 12 | 1983 | N | BIT | ST | N/A | Electric Utility | 1 |  |  |  | Simple
17543 | SC | 130 | Cross | 2015 | 12 | 2 | 2 | 2 | Conventional Steam Coal | 570 | 0 | -4413 | [6 empty] | 0 | 0 |  |  | 0 |  | 0 | [9 empty] | 0 | 11 | (RI) Recirculate: Induced Draft |  | RI | Closed | Fresh | Surface | Diversion Canal | Diversion Canal | OP | 5 | 1984 |  |  | OP | 5 | 1984 |  |  | OP | 12 | 1983 | N | BIT | ST | N/A | Electric Utility | 1 |  |  |  | Simple
17543 | SC | 130 | Cross | 2015 | 1 | 3 | 3 | 3 | Conventional Steam Coal | 600 | 361018 | 358156 | [6 empty] | 3498492 | 3498492 |  |  | 3494613 |  | 3879 |  |  |  | 246.199 | 173.312 | 687 | 484 | 70 | 50 | 670 | 11 | (RI) Recirculate: Induced Draft |  | RI | Closed | Fresh | Surface | Diversion Canal | Diversion Canal | OP | 1 | 2007 |  |  | OP | 1 | 2007 |  |  | OP | 1 | 2007 | N | BIT | ST | N/A | Electric Utility | 1 |  |  |  | Simple
17543 | SC | 130 | Cross | 2015 | 2 | 3 | 3 | 3 | Conventional Steam Coal | 600 | 373824 | 373169 | [6 empty] | 3624367 | 3624367 |  |  | 3621101 |  | 3266 |  |  |  | 235.385 | 170.195 | 631 | 456 | 65 | 47 | 658 | 11 | (RI) Recirculate: Induced Draft |  | RI | Closed | Fresh | Surface | Diversion Canal | Diversion Canal | OP | 1 | 2007 |  |  | OP | 1 | 2007 |  |  | OP | 1 | 2007 | N | BIT | ST | N/A | Electric Utility | 1 |  |  |  | Simple
17543 | SC | 130 | Cross | 2015 | 3 | 3 | 3 | 3 | Conventional Steam Coal | 600 | 387836 | 386856 | [6 empty] | 3797294 | 3797294 |  |  | 3797294 |  | 0 |  |  |  | 253.239 | 178.268 | 655 | 461 | 67 | 47 | 744 | 11 | (RI) Recirculate: Induced Draft |  | RI | Closed | Fresh | Surface | Diversion Canal | Diversion Canal | OP | 1 | 2007 |  |  | OP | 1 | 2007 |  |  | OP | 1 | 2007 | N | BIT | ST | N/A | Electric Utility | 1 |  |  |  | Simple
17543 | SC | 130 | Cross | 2015 | 4 | 3 | 3 | 3 | Conventional Steam Coal | 600 | 351566 | 350431 | [6 empty] | 3480831 | 3480831 |  |  | 3480779 |  | 52 |  |  |  | 245.07 | 174.857 | 699 | 499 | 70 | 50 | 720 | 11 | (RI) Recirculate: Induced Draft |  | RI | Closed | Fresh | Surface | Diversion Canal | Diversion Canal | OP | 1 | 2007 |  |  | OP | 1 | 2007 |  |  | OP | 1 | 2007 | N | BIT | ST | N/A | Electric Utility | 1 |  |  |  | Simple
17543 | SC | 130 | Cross | 2015 | 5 | 3 | 3 | 3 | Conventional Steam Coal | 600 | 93738 | 90194 | [6 empty] | 908629 | 908629 |  |  | 898775 |  | 9855 |  |  |  | 64.247 | 45.226 | 712 | 501 | 71 | 50 | 189 | 11 | (RI) Recirculate: Induced Draft |  | RI | Closed | Fresh | Surface | Diversion Canal | Diversion Canal | OP | 1 | 2007 |  |  | OP | 1 | 2007 |  |  | OP | 1 | 2007 | N | BIT | ST | N/A | Electric Utility | 1 |  |  |  | Simple
17543 | SC | 130 | Cross | 2015 | 6 | 3 | 3 | 3 | Conventional Steam Coal | 600 | 227300 | 225900 | [6 empty] | 2265907 | 2265907 |  |  | 2253100 |  | 12807 |  |  |  | 157.212 | 112.171 | 696 | 497 | 69 | 50 | 462 | 11 | (RI) Recirculate: Induced Draft |  | RI | Closed | Fresh | Surface | Diversion Canal | Diversion Canal | OP | 1 | 2007 |  |  | OP | 1 | 2007 |  |  | OP | 1 | 2007 | N | BIT | ST | N/A | Electric Utility | 1 |  |  |  | Simple
17543 | SC | 130 | Cross | 2015 | 7 | 3 | 3 | 3 | Conventional Steam Coal | 600 | 372971 | 372778 | [6 empty] | 3687337 | 3687337 |  |  | 3687337 |  | 0 |  |  |  | 253.239 | 178.268 | 679 | 478 | 69 | 48 | 744 | 11 | (RI) Recirculate: Induced Draft |  | RI | Closed | Fresh | Surface | Diversion Canal | Diversion Canal | OP | 1 | 2007 |  |  | OP | 1 | 2007 |  |  | OP | 1 | 2007 | N | BIT | ST | N/A | Electric Utility | 1 |  |  |  | Simple
17543 | SC | 130 | Cross | 2015 | 8 | 3 | 3 | 3 | Conventional Steam Coal | 600 | 326684 | 325715 | [6 empty] | 3212146 | 3212146 |  |  | 3208464 |  | 3682 |  |  |  | 231.334 | 162.847 | 710 | 500 | 72 | 51 | 665 | 11 | (RI) Recirculate: Induced Draft |  | RI | Closed | Fresh | Surface | Diversion Canal | Diversion Canal | OP | 1 | 2007 |  |  | OP | 1 | 2007 |  |  | OP | 1 | 2007 | N | BIT | ST | N/A | Electric Utility | 1 |  |  |  | Simple
17543 | SC | 130 | Cross | 2015 | 9 | 3 | 3 | 3 | Conventional Steam Coal | 600 | 337524 | 337309 | [6 empty] | 3379579 | 3379579 |  |  | 3379579 |  | 0 |  |  |  | 245.07 | 174.857 | 727 | 518 | 73 | 52 | 720 | 11 | (RI) Recirculate: Induced Draft |  | RI | Closed | Fresh | Surface | Diversion Canal | Diversion Canal | OP | 1 | 2007 |  |  | OP | 1 | 2007 |  |  | OP | 1 | 2007 | N | BIT | ST | N/A | Electric Utility | 1 |  |  |  | Simple
17543 | SC | 130 | Cross | 2015 | 10 | 3 | 3 | 3 | Conventional Steam Coal | 600 | 328627 | 328307 | [6 empty] | 3284879 | 3284879 |  |  | 3284845 |  | 35 |  |  |  | 252.986 | 178.089 | 771 | 542 | 77 | 54 | 743 | 11 | (RI) Recirculate: Induced Draft |  | RI | Closed | Fresh | Surface | Diversion Canal | Diversion Canal | OP | 1 | 2007 |  |  | OP | 1 | 2007 |  |  | OP | 1 | 2007 | N | BIT | ST | N/A | Electric Utility | 1 |  |  |  | Simple
17543 | SC | 130 | Cross | 2015 | 11 | 3 | 3 | 3 | Conventional Steam Coal | 600 | 280156 | 278996 | [6 empty] | 2772713 | 2772713 |  |  | 2769124 |  | 3590 |  |  |  | 224.852 | 160.432 | 806 | 575 | 81 | 58 | 662 | 11 | (RI) Recirculate: Induced Draft |  | RI | Closed | Fresh | Surface | Diversion Canal | Diversion Canal | OP | 1 | 2007 |  |  | OP | 1 | 2007 |  |  | OP | 1 | 2007 | N | BIT | ST | N/A | Electric Utility | 1 |  |  |  | Simple
17543 | SC | 130 | Cross | 2015 | 12 | 3 | 3 | 3 | Conventional Steam Coal | 600 | 196741 | 193803 | [6 empty] | 1966944 | 1966944 |  |  | 1966758 |  | 185 |  |  |  | 253.239 | 178.268 | 1307 | 920 | 129 | 91 | 491 | 11 | (RI) Recirculate: Induced Draft |  | RI | Closed | Fresh | Surface | Diversion Canal | Diversion Canal | OP | 1 | 2007 |  |  | OP | 1 | 2007 |  |  | OP | 1 | 2007 | N | BIT | ST | N/A | Electric Utility | 1 |  |  |  | Simple
17543 | SC | 130 | Cross | 2015 | 1 | 4 | 4 | 4 | Conventional Steam Coal | 600 | 202327 | 193860 | [6 empty] | 1967995 | 1967995 |  |  | 1948576 |  | 19420 |  |  |  | 136.192 | 95.872 | 703 | 495 | 69 | 49 | 395 | 11 | (RI) Recirculate: Induced Draft |  | RI | Closed | Fresh | Surface | Diversion Canal |  | OP | 10 | 2008 |  |  | OP | 10 | 2008 |  |  | OP | 10 | 2008 | N | BIT | ST | N/A | Electric Utility | 1 |  |  |  | Simple
17543 | SC | 130 | Cross | 2015 | 2 | 4 | 4 | 4 | Conventional Steam Coal | 600 | 378809 | 372266 | [6 empty] | 3653756 | 3653756 |  |  | 3653727 |  | 29 |  |  |  | 236.901 | 171.291 | 636 | 460 | 65 | 47 | 672 | 11 | (RI) Recirculate: Induced Draft |  | RI | Closed | Fresh | Surface | Diversion Canal |  | OP | 10 | 2008 |  |  | OP | 10 | 2008 |  |  | OP | 10 | 2008 | N | BIT | ST | N/A | Electric Utility | 1 |  |  |  | Simple
17543 | SC | 130 | Cross | 2015 | 3 | 4 | 4 | 4 | Conventional Steam Coal | 600 | 238446 | 231245 | [6 empty] | 2344991 | 2344991 |  |  | 2335982 |  | 9009 |  |  |  | 157.692 | 111.007 | 682 | 480 | 67 | 47 | 463 | 11 | (RI) Recirculate: Induced Draft |  | RI | Closed | Fresh | Surface | Diversion Canal |  | OP | 10 | 2008 |  |  | OP | 10 | 2008 |  |  | OP | 10 | 2008 | N | BIT | ST | N/A | Electric Utility | 1 |  |  |  | Simple
17543 | SC | 130 | Cross | 2015 | 4 | 4 | 4 | 4 | Conventional Steam Coal | 600 | 48329 | 42209 | [6 empty] | 491913 | 491913 |  |  | 481926 |  | 9988 |  |  |  | 49.063 | 35.006 | 1162 | 829 | 100 | 71 | 125 | 11 | (RI) Recirculate: Induced Draft |  | RI | Closed | Fresh | Surface | Diversion Canal |  | OP | 10 | 2008 |  |  | OP | 10 | 2008 |  |  | OP | 10 | 2008 | N | BIT | ST | N/A | Electric Utility | 1 |  |  |  | Simple
17543 | SC | 130 | Cross | 2015 | 5 | 4 | 4 | 4 | Conventional Steam Coal | 600 | 383641 | 379776 | [6 empty] | 3673814 | 3673814 |  |  | 3673710 |  | 104 |  |  |  | 253.239 | 178.268 | 667 | 469 | 69 | 49 | 744 | 11 | (RI) Recirculate: Induced Draft |  | RI | Closed | Fresh | Surface | Diversion Canal |  | OP | 10 | 2008 |  |  | OP | 10 | 2008 |  |  | OP | 10 | 2008 | N | BIT | ST | N/A | Electric Utility | 1 |  |  |  | Simple
17543 | SC | 130 | Cross | 2015 | 6 | 4 | 4 | 4 | Conventional Steam Coal | 600 | 367445 | 366363 | [6 empty] | 3530820 | 3530820 |  |  | 3530727 |  | 93 |  |  |  | 245.07 | 174.857 | 669 | 477 | 69 | 50 | 720 | 11 | (RI) Recirculate: Induced Draft |  | RI | Closed | Fresh | Surface | Diversion Canal |  | OP | 10 | 2008 |  |  | OP | 10 | 2008 |  |  | OP | 10 | 2008 | N | BIT | ST | N/A | Electric Utility | 1 |  |  |  | Simple
17543 | SC | 130 | Cross | 2015 | 7 | 4 | 4 | 4 | Conventional Steam Coal | 600 | 377881 | 377607 | [6 empty] | 3653933 | 3653933 |  |  | 3653933 |  | 0 |  |  |  | 253.239 | 178.268 | 671 | 472 | 69 | 49 | 744 | 11 | (RI) Recirculate: Induced Draft |  | RI | Closed | Fresh | Surface | Diversion Canal |  | OP | 10 | 2008 |  |  | OP | 10 | 2008 |  |  | OP | 10 | 2008 | N | BIT | ST | N/A | Electric Utility | 1 |  |  |  | Simple
17543 | SC | 130 | Cross | 2015 | 8 | 4 | 4 | 4 | Conventional Steam Coal | 600 | 371058 | 370569 | [6 empty] | 3564220 | 3564220 |  |  | 3564220 |  | 0 |  |  |  | 253.239 | 178.268 | 683 | 481 | 71 | 50 | 744 | 11 | (RI) Recirculate: Induced Draft |  | RI | Closed | Fresh | Surface | Diversion Canal |  | OP | 10 | 2008 |  |  | OP | 10 | 2008 |  |  | OP | 10 | 2008 | N | BIT | ST | N/A | Electric Utility | 1 |  |  |  | Simple
17543 | SC | 130 | Cross | 2015 | 9 | 4 | 4 | 4 | Conventional Steam Coal | 600 | 342058 | 341816 | [6 empty] | 3313256 | 3313256 |  |  | 3311687 |  | 1569 |  |  |  | 244.702 | 174.595 | 716 | 511 | 74 | 53 | 719 | 11 | (RI) Recirculate: Induced Draft |  | RI | Closed | Fresh | Surface | Diversion Canal |  | OP | 10 | 2008 |  |  | OP | 10 | 2008 |  |  | OP | 10 | 2008 | N | BIT | ST | N/A | Electric Utility | 1 |  |  |  | Simple
17543 | SC | 130 | Cross | 2015 | 10 | 4 | 4 | 4 | Conventional Steam Coal | 600 | 329020 | 328684 | [6 empty] | 3207913 | 3207913 |  |  | 3207247 |  | 666 |  |  |  | 253.239 | 178.268 | 770 | 542 | 79 | 56 | 744 | 11 | (RI) Recirculate: Induced Draft |  | RI | Closed | Fresh | Surface | Diversion Canal |  | OP | 10 | 2008 |  |  | OP | 10 | 2008 |  |  | OP | 10 | 2008 | N | BIT | ST | N/A | Electric Utility | 1 |  |  |  | Simple
17543 | SC | 130 | Cross | 2015 | 11 | 4 | 4 | 4 | Conventional Steam Coal | 600 | 288982 | 287875 | [6 empty] | 2840444 | 2840444 |  |  | 2831950 |  | 8494 |  |  |  | 224.999 | 160.537 | 782 | 558 | 79 | 57 | 662 | 11 | (RI) Recirculate: Induced Draft |  | RI | Closed | Fresh | Surface | Diversion Canal |  | OP | 10 | 2008 |  |  | OP | 10 | 2008 |  |  | OP | 10 | 2008 | N | BIT | ST | N/A | Electric Utility | 1 |  |  |  | Simple
17543 | SC | 130 | Cross | 2015 | 12 | 4 | 4 | 4 | Conventional Steam Coal | 600 | 195410 | 192841 | [6 empty] | 1972369 | 1972369 |  |  | 1962798 |  | 9571 |  |  |  | 210.264 | 148.016 | 1090 | 768 | 107 | 75 | 583 | 11 | (RI) Recirculate: Induced Draft |  | RI | Closed | Fresh | Surface | Diversion Canal |  | OP | 10 | 2008 |  |  | OP | 10 | 2008 |  |  | OP | 10 | 2008 | N | BIT | ST | N/A | Electric Utility | 1 |  |  |  | Simple
21554 | FL | 136 | Seminole (FL) | 2015 | 1 | 1 | 1 | 1 | Conventional Steam Coal | 652 | 337280 | 311488 | [6 empty] | 3092555 | 3092555 |  |  | 3086717 |  | 5838 |  |  |  | 190.967 | 121.341 | 613 | 390 | 62 | 39 | 744 | 5 | (RN) Recirculate: Natural Draft |  | RN | Closed | Fresh | Surface | St Johns River | St Johns River | OP | 2 | 1984 |  |  | OP | 2 | 1984 | 1 | 2045 | OP | 2 | 1984 | N | BIT | ST | N/A | Electric Utility | 1 |  |  |  | Simple
21554 | FL | 136 | Seminole (FL) | 2015 | 2 | 1 | 1 | 1 | Conventional Steam Coal | 652 | 209295 | 192341 | [6 empty] | 1928428 | 1928428 |  |  | 1926397 |  | 2031 |  |  |  | 75.392 | 46.631 | 392 | 242 | 39 | 24 | 494 | 5 | (RN) Recirculate: Natural Draft |  | RN | Closed | Fresh | Surface | St Johns River | St Johns River | OP | 2 | 1984 |  |  | OP | 2 | 1984 | 1 | 2045 | OP | 2 | 1984 | N | BIT | ST | N/A | Electric Utility | 1 |  |  |  | Simple
21554 | FL | 136 | Seminole (FL) | 2015 | 3 | 1 | 1 | 1 | Conventional Steam Coal | 652 | 0 | -2539 | [6 empty] | 0 | 0 |  |  | 0 |  | 0 |  |  |  | 0 | 0 |  |  |  |  | 0 | 5 | (RN) Recirculate: Natural Draft |  | RN | Closed | Fresh | Surface | St Johns River | St Johns River | OP | 2 | 1984 |  |  | OP | 2 | 1984 | 1 | 2045 | OP | 2 | 1984 | N | BIT | ST | N/A | Electric Utility | 1 |  |  |  | Simple
21554 | FL | 136 | Seminole (FL) | 2015 | 4 | 1 | 1 | 1 | Conventional Steam Coal | 652 | 150461 | 136737 | [6 empty] | 1502552 | 1502552 |  |  | 1481527 |  | 21025 |  |  |  | 44.273 | 27.889 | 324 | 204 | 29 | 19 | 337 | 5 | (RN) Recirculate: Natural Draft |  | RN | Closed | Fresh | Surface | St Johns River | St Johns River | OP | 2 | 1984 |  |  | OP | 2 | 1984 | 1 | 2045 | OP | 2 | 1984 | N | BIT | ST | N/A | Electric Utility | 1 |  |  |  | Simple
21554 | FL | 136 | Seminole (FL) | 2015 | 5 | 1 | 1 | 1 | Conventional Steam Coal | 652 | 400607 | 371790 | [6 empty] | 3718424 | 3718424 |  |  | 3707830 |  | 10595 |  |  |  | 211.47 | 143.234 | 569 | 385 | 57 | 39 | 743 | 5 | (RN) Recirculate: Natural Draft |  | RN | Closed | Fresh | Surface | St Johns River | St Johns River | OP | 2 | 1984 |  |  | OP | 2 | 1984 | 1 | 2045 | OP | 2 | 1984 | N | BIT | ST | N/A | Electric Utility | 1 |  |  |  | Simple
21554 | FL | 136 | Seminole (FL) | 2015 | 6 | 1 | 1 | 1 | Conventional Steam Coal | 652 | 404725 | 375189 | [6 empty] | 3771336 | 3771336 |  |  | 3766951 |  | 4385 |  |  |  | 192.701 | 132.861 | 514 | 354 | 51 | 35 | 720 | 5 | (RN) Recirculate: Natural Draft |  | RN | Closed | Fresh | Surface | St Johns River | St Johns River | OP | 2 | 1984 |  |  | OP | 2 | 1984 | 1 | 2045 | OP | 2 | 1984 | N | BIT | ST | N/A | Electric Utility | 1 |  |  |  | Simple
21554 | FL | 136 | Seminole (FL) | 2015 | 7 | 1 | 1 | 1 | Conventional Steam Coal | 652 | 398577 | 368841 | [6 empty] | 3648481 | 3648481 |  |  | 3639526 |  | 8955 |  |  |  | 207.423 | 144.97 | 562 | 393 | 57 | 40 | 744 | 5 | (RN) Recirculate: Natural Draft |  | RN | Closed | Fresh | Surface | St Johns River | St Johns River | OP | 2 | 1984 |  |  | OP | 2 | 1984 | 1 | 2045 | OP | 2 | 1984 | N | BIT | ST | N/A | Electric Utility | 1 |  |  |  | Simple
21554 | FL | 136 | Seminole (FL) | 2015 | 8 | 1 | 1 | 1 | Conventional Steam Coal | 652 | 388396 | 359732 | [6 empty] | 3550250 | 3550250 |  |  | 3544121 |  | 6130 |  |  |  | 170.717 | 118.157 | 475 | 328 | 48 | 33 | 744 | 5 | (RN) Recirculate: Natural Draft |  | RN | Closed | Fresh | Surface | St Johns River | St Johns River | OP | 2 | 1984 |  |  | OP | 2 | 1984 | 1 | 2045 | OP | 2 | 1984 | N | BIT | ST | N/A | Electric Utility | 1 |  |  |  | Simple
21554 | FL | 136 | Seminole (FL) | 2015 | 9 | 1 | 1 | 1 | Conventional Steam Coal | 652 | 376556 | 348749 | [6 empty] | 3490108 | 3490108 |  |  | 3481708 |  | 8400 |  |  |  | 200.124 | 141.644 | 574 | 406 | 57 | 41 | 718 | 5 | (RN) Recirculate: Natural Draft |  | RN | Closed | Fresh | Surface | St Johns River | St Johns River | OP | 2 | 1984 |  |  | OP | 2 | 1984 | 1 | 2045 | OP | 2 | 1984 | N | BIT | ST | N/A | Electric Utility | 1 |  |  |  | Simple
21554 | FL | 136 | Seminole (FL) | 2015 | 10 | 1 | 1 | 1 | Conventional Steam Coal | 652 | 388717 | 360833 | [6 empty] | 3504404 | 3504404 |  |  | 3491386 |  | 13018 |  |  |  | 216.063 | 154.754 | 599 | 429 | 62 | 44 | 734 | 5 | (RN) Recirculate: Natural Draft |  | RN | Closed | Fresh | Surface | St Johns River | St Johns River | OP | 2 | 1984 |  |  | OP | 2 | 1984 | 1 | 2045 | OP | 2 | 1984 | N | BIT | ST | N/A | Electric Utility | 1 |  |  |  | Simple
21554 | FL | 136 | Seminole (FL) | 2015 | 11 | 1 | 1 | 1 | Conventional Steam Coal | 652 | 348971 | 322831 | [6 empty] | 3203323 | 3203323 |  |  | 3195281 |  | 8043 |  |  |  | 176.205 | 122.109 | 546 | 378 | 55 | 38 | 678 | 5 | (RN) Recirculate: Natural Draft |  | RN | Closed | Fresh | Surface | St Johns River | St Johns River | OP | 2 | 1984 |  |  | OP | 2 | 1984 | 1 | 2045 | OP | 2 | 1984 | N | BIT | ST | N/A | Electric Utility | 1 |  |  |  | Simple
21554 | FL | 136 | Seminole (FL) | 2015 | 12 | 1 | 1 | 1 | Conventional Steam Coal | 652 | 419639 | 389288 | [6 empty] | 3792480 | 3792480 |  |  | 3788712 |  | 3769 |  |  |  | 204.18 | 144.664 | 524 | 372 | 54 | 38 | 744 | 5 | (RN) Recirculate: Natural Draft |  | RN | Closed | Fresh | Surface | St Johns River | St Johns River | OP | 2 | 1984 |  |  | OP | 2 | 1984 | 1 | 2045 | OP | 2 | 1984 | N | BIT | ST | N/A | Electric Utility | 1 |  |  |  | Simple
21554 | FL | 136 | Seminole (FL) | 2015 | 1 | 2 | 2 | 2 | Conventional Steam Coal | 657 | 336825 | 311419 | [6 empty] | 3057190 | 3057190 |  |  | 3051118 |  | 6072 |  |  |  | 179.604 | 114.121 | 577 | 366 | 59 | 37 | 744 | 5 | (RN) Recirculate: Natural Draft |  | RN | Closed | Fresh | Surface | St Johns River | St Johns River | OP | 12 | 1984 |  |  | OP | 12 | 1984 | 1 | 2045 | OP | 12 | 1984 | N | BIT | ST | N/A | Electric Utility | 1 |  |  |  | Simple
21554 | FL | 136 | Seminole (FL) | 2015 | 2 | 2 | 2 | 2 | Conventional Steam Coal | 657 | 330851 | 306810 | [6 empty] | 2991516 | 2991516 |  |  | 2987000 |  | 4516 |  |  |  | 215.655 | 133.387 | 703 | 435 | 72 | 45 | 672 | 5 | (RN) Recirculate: Natural Draft |  | RN | Closed | Fresh | Surface | St Johns River | St Johns River | OP | 12 | 1984 |  |  | OP | 12 | 1984 | 1 | 2045 | OP | 12 | 1984 | N | BIT | ST | N/A | Electric Utility | 1 |  |  |  | Simple
21554 | FL | 136 | Seminole (FL) | 2015 | 3 | 2 | 2 | 2 | Conventional Steam Coal | 657 | 398881 | 367986 | [6 empty] | 3604018 | 3604018 |  |  | 3595655 |  | 8364 |  |  |  | 250.542 | 133 | 681 | 361 | 70 | 37 | 744 | 5 | (RN) Recirculate: Natural Draft |  | RN | Closed | Fresh | Surface | St Johns River | St Johns River | OP | 12 | 1984 |  |  | OP | 12 | 1984 | 1 | 2045 | OP | 12 | 1984 | N | BIT | ST | N/A | Electric Utility | 1 |  |  |  | Simple
21554 | FL | 136 | Seminole (FL) | 2015 | 4 | 2 | 2 | 2 | Conventional Steam Coal | 657 | 365479 | 339464 | [6 empty] | 3351206 | 3351206 |  |  | 3344925 |  | 6281 |  |  |  | 219.579 | 138.316 | 647 | 407 | 66 | 41 | 672 | 5 | (RN) Recirculate: Natural Draft |  | RN | Closed | Fresh | Surface | St Johns River | St Johns River | OP | 12 | 1984 |  |  | OP | 12 | 1984 | 1 | 2045 | OP | 12 | 1984 | N | BIT | ST | N/A | Electric Utility | 1 |  |  |  | Simple
21554 | FL | 136 | Seminole (FL) | 2015 | 5 | 2 | 2 | 2 | Conventional Steam Coal | 657 | 357735 | 330888 | [6 empty] | 3327562 | 3327562 |  |  | 3316799 |  | 10762 |  |  |  | 201.106 | 136.215 | 608 | 412 | 60 | 41 | 676 | 5 | (RN) Recirculate: Natural Draft |  | RN | Closed | Fresh | Surface | St Johns River | St Johns River | OP | 12 | 1984 |  |  | OP | 12 | 1984 | 1 | 2045 | OP | 12 | 1984 | N | BIT | ST | N/A | Electric Utility | 1 |  |  |  | Simple
21554 | FL | 136 | Seminole (FL) | 2015 | 6 | 2 | 2 | 2 | Conventional Steam Coal | 657 | 391664 | 363166 | [6 empty] | 3606397 | 3606397 |  |  | 3596168 |  | 10229 |  |  |  | 241.671 | 166.624 | 665 | 459 | 67 | 46 | 711 | 5 | (RN) Recirculate: Natural Draft |  | RN | Closed | Fresh | Surface | St Johns River | St Johns River | OP | 12 | 1984 |  |  | OP | 12 | 1984 | 1 | 2045 | OP | 12 | 1984 | N | BIT | ST | N/A | Electric Utility | 1 |  |  |  | Simple
21554 | FL | 136 | Seminole (FL) | 2015 | 7 | 2 | 2 | 2 | Conventional Steam Coal | 657 | 393241 | 364718 | [6 empty] | 3595088 | 3595088 |  |  | 3582200 |  | 12888 |  |  |  | 223.67 | 156.325 | 613 | 429 | 62 | 43 | 740 | 5 | (RN) Recirculate: Natural Draft |  | RN | Closed | Fresh | Surface | St Johns River | St Johns River | OP | 12 | 1984 |  |  | OP | 12 | 1984 | 1 | 2045 | OP | 12 | 1984 | N | BIT | ST | N/A | Electric Utility | 1 |  |  |  | Simple
21554 | FL | 136 | Seminole (FL) | 2015 | 8 | 2 | 2 | 2 | Conventional Steam Coal | 657 | 386085 | 358429 | [6 empty] | 3544629 | 3544629 |  |  | 3534193 |  | 10436 |  |  |  | 244.699 | 169.362 | 683 | 473 | 69 | 48 | 743 | 5 | (RN) Recirculate: Natural Draft |  | RN | Closed | Fresh | Surface | St Johns River | St Johns River | OP | 12 | 1984 |  |  | OP | 12 | 1984 | 1 | 2045 | OP | 12 | 1984 | N | BIT | ST | N/A | Electric Utility | 1 |  |  |  | Simple
21554 | FL | 136 | Seminole (FL) | 2015 | 9 | 2 | 2 | 2 | Conventional Steam Coal | 657 | 370922 | 344377 | [6 empty] | 3438229 | 3438229 |  |  | 3431893 |  | 6336 |  |  |  | 193.514 | 136.966 | 562 | 398 | 56 | 40 | 720 | 5 | (RN) Recirculate: Natural Draft |  | RN | Closed | Fresh | Surface | St Johns River | St Johns River | OP | 12 | 1984 |  |  | OP | 12 | 1984 | 1 | 2045 | OP | 12 | 1984 | N | BIT | ST | N/A | Electric Utility | 1 |  |  |  | Simple
21554 | FL | 136 | Seminole (FL) | 2015 | 10 | 2 | 2 | 2 | Conventional Steam Coal | 657 | 422576 | 393400 | [6 empty] | 3786451 | 3786451 |  |  | 3782110 |  | 4341 |  |  |  | 213.558 | 152.96 | 543 | 389 | 56 | 40 | 744 | 5 | (RN) Recirculate: Natural Draft |  | RN | Closed | Fresh | Surface | St Johns River | St Johns River | OP | 12 | 1984 |  |  | OP | 12 | 1984 | 1 | 2045 | OP | 12 | 1984 | N | BIT | ST | N/A | Electric Utility | 1 |  |  |  | Simple
21554 | FL | 136 | Seminole (FL) | 2015 | 11 | 2 | 2 | 2 | Conventional Steam Coal | 657 | 388395 | 361642 | [6 empty] | 3509918 | 3509918 |  |  | 3506305 |  | 3614 |  |  |  | 213.434 | 147.909 | 590 | 409 | 61 | 42 | 720 | 5 | (RN) Recirculate: Natural Draft |  | RN | Closed | Fresh | Surface | St Johns River | St Johns River | OP | 12 | 1984 |  |  | OP | 12 | 1984 | 1 | 2045 | OP | 12 | 1984 | N | BIT | ST | N/A | Electric Utility | 1 |  |  |  | Simple
21554 | FL | 136 | Seminole (FL) | 2015 | 12 | 2 | 2 | 2 | Conventional Steam Coal | 657 | 393701 | 366635 | [6 empty] | 3560221 | 3560221 |  |  | 3551827 |  | 8394 |  |  |  | 212.946 | 150.875 | 581 | 412 | 60 | 42 | 714 | 5 | (RN) Recirculate: Natural Draft |  | RN | Closed | Fresh | Surface | St Johns River | St Johns River | OP | 12 | 1984 |  |  | OP | 12 | 1984 | 1 | 2045 | OP | 12 | 1984 | N | BIT | ST | N/A | Electric Utility | 1 |  |  |  | Simple
16572 | AZ | 141 | Agua Fria | 2015 | 1 | AF1 | 1 | 1 | Natural Gas Steam Turbine | 113 | 0 | -77 | [6 empty] | 0 | 0 |  |  |  | 0 | 0 | [11 empty] | (RI) Recirculate: Induced Draft |  |  | Closed | Fresh | Ground | Wells | Grand Canal | OP | 1 | 1958 |  |  | OP | 1 | 1958 |  |  | OP | 1 | 1958 | N | NG | ST | N/A | Electric Utility | 1 |  |  |  | Complex
16572 | AZ | 141 | Agua Fria | 2015 | 2 | AF1 | 1 | 1 | Natural Gas Steam Turbine | 113 | 0 | -95 | [6 empty] | 0 | 0 |  |  |  | 0 | 0 | [11 empty] | (RI) Recirculate: Induced Draft |  |  | Closed | Fresh | Ground | Wells | Grand Canal | OP | 1 | 1958 |  |  | OP | 1 | 1958 |  |  | OP | 1 | 1958 | N | NG | ST | N/A | Electric Utility | 1 |  |  |  | Complex
16572 | AZ | 141 | Agua Fria | 2015 | 3 | AF1 | 1 | 1 | Natural Gas Steam Turbine | 113 | 848 | 368 | [6 empty] | 10700 | 10700 |  |  |  | 10700 | 0 | [11 empty] | (RI) Recirculate: Induced Draft |  |  | Closed | Fresh | Ground | Wells | Grand Canal | OP | 1 | 1958 |  |  | OP | 1 | 1958 |  |  | OP | 1 | 1958 | N | NG | ST | N/A | Electric Utility | 1 |  |  |  | Complex
16572 | AZ | 141 | Agua Fria | 2015 | 4 | AF1 | 1 | 1 | Natural Gas Steam Turbine | 113 | 0 | -265 | [6 empty] | 340 | 340 |  |  |  | 340 | 0 | [11 empty] | (RI) Recirculate: Induced Draft |  |  | Closed | Fresh | Ground | Wells | Grand Canal | OP | 1 | 1958 |  |  | OP | 1 | 1958 |  |  | OP | 1 | 1958 | N | NG | ST | N/A | Electric Utility | 1 |  |  |  | Complex
16572 | AZ | 141 | Agua Fria | 2015 | 5 | AF1 | 1 | 1 | Natural Gas Steam Turbine | 113 | 0 | -165 | [6 empty] | 27 | 27 |  |  |  | 27 | 0 | [11 empty] | (RI) Recirculate: Induced Draft |  |  | Closed | Fresh | Ground | Wells | Grand Canal | OP | 1 | 1958 |  |  | OP | 1 | 1958 |  |  | OP | 1 | 1958 | N | NG | ST | N/A | Electric Utility | 1 |  |  |  | Complex
16572 | AZ | 141 | Agua Fria | 2015 | 6 | AF1 | 1 | 1 | Natural Gas Steam Turbine | 113 | 11929 | 10846 | [6 empty] | 124947 | 124947 |  |  |  | 124947 | 0 | [11 empty] | (RI) Recirculate: Induced Draft |  |  | Closed | Fresh | Ground | Wells | Grand Canal | OP | 1 | 1958 |  |  | OP | 1 | 1958 |  |  | OP | 1 | 1958 | N | NG | ST | N/A | Electric Utility | 1 |  |  |  | Complex
16572 | AZ | 141 | Agua Fria | 2015 | 7 | AF1 | 1 | 1 | Natural Gas Steam Turbine | 113 | 5098 | 4010 | [6 empty] | 59163 | 59163 |  |  |  | 59163 | 0 | [11 empty] | (RI) Recirculate: Induced Draft |  |  | Closed | Fresh | Ground | Wells | Grand Canal | OP | 1 | 1958 |  |  | OP | 1 | 1958 |  |  | OP | 1 | 1958 | N | NG | ST | N/A | Electric Utility | 1 |  |  |  | Complex
16572 | AZ | 141 | Agua Fria | 2015 | 8 | AF1 | 1 | 1 | Natural Gas Steam Turbine | 113 | 17593 | 15961 | [6 empty] | 187613 | 187613 |  |  |  | 187613 | 0 | [11 empty] | (RI) Recirculate: Induced Draft |  |  | Closed | Fresh | Ground | Wells | Grand Canal | OP | 1 | 1958 |  |  | OP | 1 | 1958 |  |  | OP | 1 | 1958 | N | NG | ST | N/A | Electric Utility | 1 |  |  |  | Complex
16572 | AZ | 141 | Agua Fria | 2015 | 9 | AF1 | 1 | 1 | Natural Gas Steam Turbine | 113 | 4514 | 3757 | [6 empty] | 49406 | 49406 |  |  |  | 47109 | 2297 | [11 empty] | (RI) Recirculate: Induced Draft |  |  | Closed | Fresh | Ground | Wells | Grand Canal | OP | 1 | 1958 |  |  | OP | 1 | 1958 |  |  | OP | 1 | 1958 | N | NG | ST | N/A | Electric Utility | 1 |  |  |  | Complex
16572 | AZ | 141 | Agua Fria | 2015 | 10 | AF1 | 1 | 1 | Natural Gas Steam Turbine | 113 | 2903 | 2321 | [6 empty] | 31569 | 31569 |  |  |  | 31569 | 0 | [11 empty] | (RI) Recirculate: Induced Draft |  |  | Closed | Fresh | Ground | Wells | Grand Canal | OP | 1 | 1958 |  |  | OP | 1 | 1958 |  |  | OP | 1 | 1958 | N | NG | ST | N/A | Electric Utility | 1 |  |  |  | Complex
16572 | AZ | 141 | Agua Fria | 2015 | 11 | AF1 | 1 | 1 | Natural Gas Steam Turbine | 113 | 0 | -129 | [6 empty] | 0 | 0 |  |  |  | 0 | 0 | [11 empty] | (RI) Recirculate: Induced Draft |  |  | Closed | Fresh | Ground | Wells | Grand Canal | OP | 1 | 1958 |  |  | OP | 1 | 1958 |  |  | OP | 1 | 1958 | N | NG | ST | N/A | Electric Utility | 1 |  |  |  | Complex
16572 | AZ | 141 | Agua Fria | 2015 | 12 | AF1 | 1 | 1 | Natural Gas Steam Turbine | 113 | 825 | 495 | [6 empty] | 10366 | 10366 |  |  |  | 10366 | 0 | [11 empty] | (RI) Recirculate: Induced Draft |  |  | Closed | Fresh | Ground | Wells | Grand Canal | OP | 1 | 1958 |  |  | OP | 1 | 1958 |  |  | OP | 1 | 1958 | N | NG | ST | N/A | Electric Utility | 1 |  |  |  | Complex
16572 | AZ | 141 | Agua Fria | 2015 | 1 | AF2 | 2 | 2 | Natural Gas Steam Turbine | 113 | 0 | -241 | [6 empty] | 0 | 0 |  |  |  | 0 | 0 | [11 empty] | (RI) Recirculate: Induced Draft |  |  | Closed | Fresh | Ground | Wells | Grand Canal | OP | 4 | 1957 |  |  | OP | 4 | 1957 |  |  | OP | 4 | 1957 | N | NG | ST | N/A | Electric Utility | 1 |  |  |  | Complex
16572 | AZ | 141 | Agua Fria | 2015 | 2 | AF2 | 2 | 2 | Natural Gas Steam Turbine | 113 | 592 | 214 | [6 empty] | 7540 | 7540 |  |  |  | 7540 | 0 | [11 empty] | (RI) Recirculate: Induced Draft |  |  | Closed | Fresh | Ground | Wells | Grand Canal | OP | 4 | 1957 |  |  | OP | 4 | 1957 |  |  | OP | 4 | 1957 | N | NG | ST | N/A | Electric Utility | 1 |  |  |  | Complex
16572 | AZ | 141 | Agua Fria | 2015 | 3 | AF2 | 2 | 2 | Natural Gas Steam Turbine | 113 | 0 | -209 | [6 empty] | 0 | 0 |  |  |  | 0 | 0 | [11 empty] | (RI) Recirculate: Induced Draft |  |  | Closed | Fresh | Ground | Wells | Grand Canal | OP | 4 | 1957 |  |  | OP | 4 | 1957 |  |  | OP | 4 | 1957 | N | NG | ST | N/A | Electric Utility | 1 |  |  |  | Complex
16572 | AZ | 141 | Agua Fria | 2015 | 4 | AF2 | 2 | 2 | Natural Gas Steam Turbine | 113 | 486 | 248 | [6 empty] | 6005 | 6005 |  |  |  | 6005 | 0 | [11 empty] | (RI) Recirculate: Induced Draft |  |  | Closed | Fresh | Ground | Wells | Grand Canal | OP | 4 | 1957 |  |  | OP | 4 | 1957 |  |  | OP | 4 | 1957 | N | NG | ST | N/A | Electric Utility | 1 |  |  |  | Complex
16572 | AZ | 141 | Agua Fria | 2015 | 5 | AF2 | 2 | 2 | Natural Gas Steam Turbine | 113 | 0 | -252 | [6 empty] | 0 | 0 |  |  |  | 0 | 0 | [11 empty] | (RI) Recirculate: Induced Draft |  |  | Closed | Fresh | Ground | Wells | Grand Canal | OP | 4 | 1957 |  |  | OP | 4 | 1957 |  |  | OP | 4 | 1957 | N | NG | ST | N/A | Electric Utility | 1 |  |  |  | Complex
16572 | AZ | 141 | Agua Fria | 2015 | 6 | AF2 | 2 | 2 | Natural Gas Steam Turbine | 113 | 13081 | 11861 | [6 empty] | 136264 | 136264 |  |  |  | 136264 | 0 | [11 empty] | (RI) Recirculate: Induced Draft |  |  | Closed | Fresh | Ground | Wells | Grand Canal | OP | 4 | 1957 |  |  | OP | 4 | 1957 |  |  | OP | 4 | 1957 | N | NG | ST | N/A | Electric Utility | 1 |  |  |  | Complex
16572 | AZ | 141 | Agua Fria | 2015 | 7 | AF2 | 2 | 2 | Natural Gas Steam Turbine | 113 | 4476 | 3367 | [6 empty] | 51597 | 51597 |  |  |  | 51597 | 0 | [11 empty] | (RI) Recirculate: Induced Draft |  |  | Closed | Fresh | Ground | Wells | Grand Canal | OP | 4 | 1957 |  |  | OP | 4 | 1957 |  |  | OP | 4 | 1957 | N | NG | ST | N/A | Electric Utility | 1 |  |  |  | Complex
16572 | AZ | 141 | Agua Fria | 2015 | 8 | AF2 | 2 | 2 | Natural Gas Steam Turbine | 113 | 13705 | 12146 | [6 empty] | 144433 | 144433 |  |  |  | 144433 | 0 | [11 empty] | (RI) Recirculate: Induced Draft |  |  | Closed | Fresh | Ground | Wells | Grand Canal | OP | 4 | 1957 |  |  | OP | 4 | 1957 |  |  | OP | 4 | 1957 | N | NG | ST | N/A | Electric Utility | 1 |  |  |  | Complex
16572 | AZ | 141 | Agua Fria | 2015 | 9 | AF2 | 2 | 2 | Natural Gas Steam Turbine | 113 | 4467 | 3603 | [6 empty] | 48052 | 48052 |  |  |  | 44306 | 3747 | [11 empty] | (RI) Recirculate: Induced Draft |  |  | Closed | Fresh | Ground | Wells | Grand Canal | OP | 4 | 1957 |  |  | OP | 4 | 1957 |  |  | OP | 4 | 1957 | N | NG | ST | N/A | Electric Utility | 1 |  |  |  | Complex
16572 | AZ | 141 | Agua Fria | 2015 | 10 | AF2 | 2 | 2 | Natural Gas Steam Turbine | 113 | 720 | 375 | [6 empty] | 7507 | 7507 |  |  |  | 7507 | 0 | [11 empty] | (RI) Recirculate: Induced Draft |  |  | Closed | Fresh | Ground | Wells | Grand Canal | OP | 4 | 1957 |  |  | OP | 4 | 1957 |  |  | OP | 4 | 1957 | N | NG | ST | N/A | Electric Utility | 1 |  |  |  | Complex
16572 | AZ | 141 | Agua Fria | 2015 | 11 | AF2 | 2 | 2 | Natural Gas Steam Turbine | 113 | 0 | -186 | [6 empty] | 16 | 16 |  |  |  | 16 | 0 | [11 empty] | (RI) Recirculate: Induced Draft |  |  | Closed | Fresh | Ground | Wells | Grand Canal | OP | 4 | 1957 |  |  | OP | 4 | 1957 |  |  | OP | 4 | 1957 | N | NG | ST | N/A | Electric Utility | 1 |  |  |  | Complex
16572 | AZ | 141 | Agua Fria | 2015 | 12 | AF2 | 2 | 2 | Natural Gas Steam Turbine | 113 | 768 | 433 | [6 empty] | 8559 | 8559 |  |  |  | 8559 | 0 | [11 empty] | (RI) Recirculate: Induced Draft |  |  | Closed | Fresh | Ground | Wells | Grand Canal | OP | 4 | 1957 |  |  | OP | 4 | 1957 |  |  | OP | 4 | 1957 | N | NG | ST | N/A | Electric Utility | 1 |  |  |  | Complex
16572 | AZ | 141 | Agua Fria | 2015 | 1 | AF3 | 3 | 3 | Natural Gas Steam Turbine | 181 | 0 | -417 | [6 empty] | 1782 | 1782 |  |  |  | 1782 | 0 | [11 empty] | (RI) Recirculate: Induced Draft |  |  | Closed | Fresh | Ground | Wells | Grand Canal | OP | 4 | 1961 |  |  | OP | 4 | 1961 |  |  | OP | 4 | 1961 | N | NG | ST | N/A | Electric Utility | 1 |  |  |  | Complex
16572 | AZ | 141 | Agua Fria | 2015 | 2 | AF3 | 3 | 3 | Natural Gas Steam Turbine | 181 | 0 | -422 | [6 empty] | 1526 | 1526 |  |  |  | 1526 | 0 | [11 empty] | (RI) Recirculate: Induced Draft |  |  | Closed | Fresh | Ground | Wells | Grand Canal | OP | 4 | 1961 |  |  | OP | 4 | 1961 |  |  | OP | 4 | 1961 | N | NG | ST | N/A | Electric Utility | 1 |  |  |  | Complex
16572 | AZ | 141 | Agua Fria | 2015 | 3 | AF3 | 3 | 3 | Natural Gas Steam Turbine | 181 | 286 | -152 | [6 empty] | 4781 | 4781 |  |  |  | 4781 | 0 | [11 empty] | (RI) Recirculate: Induced Draft |  |  | Closed | Fresh | Ground | Wells | Grand Canal | OP | 4 | 1961 |  |  | OP | 4 | 1961 |  |  | OP | 4 | 1961 | N | NG | ST | N/A | Electric Utility | 1 |  |  |  | Complex
16572 | AZ | 141 | Agua Fria | 2015 | 4 | AF3 | 3 | 3 | Natural Gas Steam Turbine | 181 | 0 | -180 | [6 empty] | 0 | 0 |  |  |  | 0 | 0 | [11 empty] | (RI) Recirculate: Induced Draft |  |  | Closed | Fresh | Ground | Wells | Grand Canal | OP | 4 | 1961 |  |  | OP | 4 | 1961 |  |  | OP | 4 | 1961 | N | NG | ST | N/A | Electric Utility | 1 |  |  |  | Complex
16572 | AZ | 141 | Agua Fria | 2015 | 5 | AF3 | 3 | 3 | Natural Gas Steam Turbine | 181 | 0 | -183 | [6 empty] | 0 | 0 |  |  |  | 0 | 0 | [11 empty] | (RI) Recirculate: Induced Draft |  |  | Closed | Fresh | Ground | Wells | Grand Canal | OP | 4 | 1961 |  |  | OP | 4 | 1961 |  |  | OP | 4 | 1961 | N | NG | ST | N/A | Electric Utility | 1 |  |  |  | Complex
16572 | AZ | 141 | Agua Fria | 2015 | 6 | AF3 | 3 | 3 | Natural Gas Steam Turbine | 181 | 18723 | 17380 | [6 empty] | 192349 | 192349 |  |  |  | 192349 | 0 | [11 empty] | (RI) Recirculate: Induced Draft |  |  | Closed | Fresh | Ground | Wells | Grand Canal | OP | 4 | 1961 |  |  | OP | 4 | 1961 |  |  | OP | 4 | 1961 | N | NG | ST | N/A | Electric Utility | 1 |  |  |  | Complex
16572 | AZ | 141 | Agua Fria | 2015 | 7 | AF3 | 3 | 3 | Natural Gas Steam Turbine | 181 | 3842 | 2996 | [6 empty] | 41858 | 41858 |  |  |  | 41858 | 0 | [11 empty] | (RI) Recirculate: Induced Draft |  |  | Closed | Fresh | Ground | Wells | Grand Canal | OP | 4 | 1961 |  |  | OP | 4 | 1961 |  |  | OP | 4 | 1961 | N | NG | ST | N/A | Electric Utility | 1 |  |  |  | Complex
16572 | AZ | 141 | Agua Fria | 2015 | 8 | AF3 | 3 | 3 | Natural Gas Steam Turbine | 181 | 24540 | 22573 | [6 empty] | 256387 | 256387 |  |  |  | 256387 | 0 | [11 empty] | (RI) Recirculate: Induced Draft |  |  | Closed | Fresh | Ground | Wells | Grand Canal | OP | 4 | 1961 |  |  | OP | 4 | 1961 |  |  | OP | 4 | 1961 | N | NG | ST | N/A | Electric Utility | 1 |  |  |  | Complex
16572 | AZ | 141 | Agua Fria | 2015 | 9 | AF3 | 3 | 3 | Natural Gas Steam Turbine | 181 | 1691 | 1040 | [6 empty] | 18149 | 18149 |  |  |  | 18149 | 0 | [11 empty] | (RI) Recirculate: Induced Draft |  |  | Closed | Fresh | Ground | Wells | Grand Canal | OP | 4 | 1961 |  |  | OP | 4 | 1961 |  |  | OP | 4 | 1961 | N | NG | ST | N/A | Electric Utility | 1 |  |  |  | Complex
16572 | AZ | 141 | Agua Fria | 2015 | 10 | AF3 | 3 | 3 | Natural Gas Steam Turbine | 181 | 0 | -193 | [6 empty] | 0 | 0 |  |  |  | 0 | 0 | [11 empty] | (RI) Recirculate: Induced Draft |  |  | Closed | Fresh | Ground | Wells | Grand Canal | OP | 4 | 1961 |  |  | OP | 4 | 1961 |  |  | OP | 4 | 1961 | N | NG | ST | N/A | Electric Utility | 1 |  |  |  | Complex
16572 | AZ | 141 | Agua Fria | 2015 | 11 | AF3 | 3 | 3 | Natural Gas Steam Turbine | 181 | 0 | -176 | [6 empty] | 0 | 0 |  |  |  | 0 | 0 | [11 empty] | (RI) Recirculate: Induced Draft |  |  | Closed | Fresh | Ground | Wells | Grand Canal | OP | 4 | 1961 |  |  | OP | 4 | 1961 |  |  | OP | 4 | 1961 | N | NG | ST | N/A | Electric Utility | 1 |  |  |  | Complex
16572 | AZ | 141 | Agua Fria | 2015 | 12 | AF3 | 3 | 3 | Natural Gas Steam Turbine | 181 | 0 | -183 | [6 empty] | 0 | 0 |  |  |  | 0 | 0 | [11 empty] | (RI) Recirculate: Induced Draft |  |  | Closed | Fresh | Ground | Wells | Grand Canal | OP | 4 | 1961 |  |  | OP | 4 | 1961 |  |  | OP | 4 | 1961 | N | NG | ST | N/A | Electric Utility | 1 |  |  |  | Complex
16572 | AZ | 141 | Agua Fria | 2015 | 1 | AF1 | 1 | PLANT | Natural Gas Steam Turbine | 113 | 0 | -77 | [6 empty] | 0 | 0 |  |  |  | 0 | 0 |  |  |  | 4.487 | 3.87 |  |  |  |  | 744 |  |  |  | RI | [5 empty] | OP | 1 | 1958 |  |  | OP | 1 | 1958 | [5 empty] | N | NG | ST | N/A | Electric Utility | 1 |  |  |  | Complex
16572 | AZ | 141 | Agua Fria | 2015 | 2 | AF1 | 1 | PLANT | Natural Gas Steam Turbine | 113 | 0 | -95 | [6 empty] | 0 | 0 |  |  |  | 0 | 0 |  |  |  | 6.878 | 6.492 |  |  |  |  | 672 |  |  |  | RI | [5 empty] | OP | 1 | 1958 |  |  | OP | 1 | 1958 | [5 empty] | N | NG | ST | N/A | Electric Utility | 1 |  |  |  | Complex
16572 | AZ | 141 | Agua Fria | 2015 | 3 | AF1 | 1 | PLANT | Natural Gas Steam Turbine | 113 | 848 | 368 | [6 empty] | 10700 | 10700 |  |  |  | 10700 | 0 |  |  |  | 7.21 | 6.785 |  |  |  |  | 744 |  |  |  | RI | [5 empty] | OP | 1 | 1958 |  |  | OP | 1 | 1958 | [5 empty] | N | NG | ST | N/A | Electric Utility | 1 |  |  |  | Complex
16572 | AZ | 141 | Agua Fria | 2015 | 4 | AF1 | 1 | PLANT | Natural Gas Steam Turbine | 113 | 0 | -265 | [6 empty] | 340 | 340 |  |  |  | 340 | 0 |  |  |  | 4.776 | 4.2 |  |  |  |  | 720 |  |  |  | RI | [5 empty] | OP | 1 | 1958 |  |  | OP | 1 | 1958 | [5 empty] | N | NG | ST | N/A | Electric Utility | 1 |  |  |  | Complex
16572 | AZ | 141 | Agua Fria | 2015 | 5 | AF1 | 1 | PLANT | Natural Gas Steam Turbine | 113 | 0 | -165 | [6 empty] | 27 | 27 |  |  |  | 27 | 0 |  |  |  | 5.788 | 5.264 |  |  |  |  | 744 |  |  |  | RI | [5 empty] | OP | 1 | 1958 |  |  | OP | 1 | 1958 | [5 empty] | N | NG | ST | N/A | Electric Utility | 1 |  |  |  | Complex
16572 | AZ | 141 | Agua Fria | 2015 | 6 | AF1 | 1 | PLANT | Natural Gas Steam Turbine | 113 | 11929 | 10846 | [6 empty] | 124947 | 124947 |  |  |  | 124947 | 0 |  |  |  | 4.074 | 2.095 |  |  |  |  | 720 |  |  |  | RI | [5 empty] | OP | 1 | 1958 |  |  | OP | 1 | 1958 | [5 empty] | N | NG | ST | N/A | Electric Utility | 1 |  |  |  | Complex
16572 | AZ | 141 | Agua Fria | 2015 | 7 | AF1 | 1 | PLANT | Natural Gas Steam Turbine | 113 | 5098 | 4010 | [6 empty] | 59163 | 59163 |  |  |  | 59163 | 0 |  |  |  | 2.57 | 1.094 |  |  |  |  | 744 |  |  |  | RI | [5 empty] | OP | 1 | 1958 |  |  | OP | 1 | 1958 | [5 empty] | N | NG | ST | N/A | Electric Utility | 1 |  |  |  | Complex
16572 | AZ | 141 | Agua Fria | 2015 | 8 | AF1 | 1 | PLANT | Natural Gas Steam Turbine | 113 | 17593 | 15961 | [6 empty] | 187613 | 187613 |  |  |  | 187613 | 0 |  |  |  | 3.619 | 1.421 |  |  |  |  | 744 |  |  |  | RI | [5 empty] | OP | 1 | 1958 |  |  | OP | 1 | 1958 | [5 empty] | N | NG | ST | N/A | Electric Utility | 1 |  |  |  | Complex
16572 | AZ | 141 | Agua Fria | 2015 | 9 | AF1 | 1 | PLANT | Natural Gas Steam Turbine | 113 | 4514 | 3757 | [6 empty] | 49406 | 49406 |  |  |  | 47109 | 2297 |  |  |  | 2.058 | 1.191 |  |  |  |  | 720 |  |  |  | RI | [5 empty] | OP | 1 | 1958 |  |  | OP | 1 | 1958 | [5 empty] | N | NG | ST | N/A | Electric Utility | 1 |  |  |  | Complex
16572 | AZ | 141 | Agua Fria | 2015 | 10 | AF1 | 1 | PLANT | Natural Gas Steam Turbine | 113 | 2903 | 2321 | [6 empty] | 31569 | 31569 |  |  |  | 31569 | 0 |  |  |  | 1.297 | 0.674 |  |  |  |  | 744 |  |  |  | RI | [5 empty] | OP | 1 | 1958 |  |  | OP | 1 | 1958 | [5 empty] | N | NG | ST | N/A | Electric Utility | 1 |  |  |  | Complex
16572 | AZ | 141 | Agua Fria | 2015 | 11 | AF1 | 1 | PLANT | Natural Gas Steam Turbine | 113 | 0 | -129 | [6 empty] | 0 | 0 |  |  |  | 0 | 0 |  |  |  | 3.438 | 3.003 |  |  |  |  | 720 |  |  |  | RI | [5 empty] | OP | 1 | 1958 |  |  | OP | 1 | 1958 | [5 empty] | N | NG | ST | N/A | Electric Utility | 1 |  |  |  | Complex
16572 | AZ | 141 | Agua Fria | 2015 | 12 | AF1 | 1 | PLANT | Natural Gas Steam Turbine | 113 | 825 | 495 | [6 empty] | 10366 | 10366 |  |  |  | 10366 | 0 |  |  |  | 7.384 | 7.031 |  |  |  |  | 744 |  |  |  | RI | [5 empty] | OP | 1 | 1958 |  |  | OP | 1 | 1958 | [5 empty] | N | NG | ST | N/A | Electric Utility | 1 |  |  |  | Complex
16572 | AZ | 141 | Agua Fria | 2015 | 1 | AF2 | 2 | PLANT | Natural Gas Steam Turbine | 113 | 0 | -241 | [6 empty] | 0 | 0 |  |  |  | 0 | 0 |  |  |  | 4.487 | 3.87 |  |  |  |  | 744 |  |  |  | RI | [5 empty] | OP | 4 | 1957 |  |  | OP | 4 | 1957 | [5 empty] | N | NG | ST | N/A | Electric Utility | 1 |  |  |  | Complex
16572 | AZ | 141 | Agua Fria | 2015 | 2 | AF2 | 2 | PLANT | Natural Gas Steam Turbine | 113 | 592 | 214 | [6 empty] | 7540 | 7540 |  |  |  | 7540 | 0 |  |  |  | 6.878 | 6.492 |  |  |  |  | 672 |  |  |  | RI | [5 empty] | OP | 4 | 1957 |  |  | OP | 4 | 1957 | [5 empty] | N | NG | ST | N/A | Electric Utility | 1 |  |  |  | Complex
16572 | AZ | 141 | Agua Fria | 2015 | 3 | AF2 | 2 | PLANT | Natural Gas Steam Turbine | 113 | 0 | -209 | [6 empty] | 0 | 0 |  |  |  | 0 | 0 |  |  |  | 7.21 | 6.785 |  |  |  |  | 744 |  |  |  | RI | [5 empty] | OP | 4 | 1957 |  |  | OP | 4 | 1957 | [5 empty] | N | NG | ST | N/A | Electric Utility | 1 |  |  |  | Complex
16572 | AZ | 141 | Agua Fria | 2015 | 4 | AF2 | 2 | PLANT | Natural Gas Steam Turbine | 113 | 486 | 248 | [6 empty] | 6005 | 6005 |  |  |  | 6005 | 0 |  |  |  | 4.776 | 4.2 |  |  |  |  | 720 |  |  |  | RI | [5 empty] | OP | 4 | 1957 |  |  | OP | 4 | 1957 | [5 empty] | N | NG | ST | N/A | Electric Utility | 1 |  |  |  | Complex
16572 | AZ | 141 | Agua Fria | 2015 | 5 | AF2 | 2 | PLANT | Natural Gas Steam Turbine | 113 | 0 | -252 | [6 empty] | 0 | 0 |  |  |  | 0 | 0 |  |  |  | 5.788 | 5.264 |  |  |  |  | 744 |  |  |  | RI | [5 empty] | OP | 4 | 1957 |  |  | OP | 4 | 1957 | [5 empty] | N | NG | ST | N/A | Electric Utility | 1 |  |  |  | Complex
16572 | AZ | 141 | Agua Fria | 2015 | 6 | AF2 | 2 | PLANT | Natural Gas Steam Turbine | 113 | 13081 | 11861 | [6 empty] | 136264 | 136264 |  |  |  | 136264 | 0 |  |  |  | 4.074 | 2.095 |  |  |  |  | 720 |  |  |  | RI | [5 empty] | OP | 4 | 1957 |  |  | OP | 4 | 1957 | [5 empty] | N | NG | ST | N/A | Electric Utility | 1 |  |  |  | Complex
16572 | AZ | 141 | Agua Fria | 2015 | 7 | AF2 | 2 | PLANT | Natural Gas Steam Turbine | 113 | 4476 | 3367 | [6 empty] | 51597 | 51597 |  |  |  | 51597 | 0 |  |  |  | 2.57 | 1.094 |  |  |  |  | 744 |  |  |  | RI | [5 empty] | OP | 4 | 1957 |  |  | OP | 4 | 1957 | [5 empty] | N | NG | ST | N/A | Electric Utility | 1 |  |  |  | Complex
16572 | AZ | 141 | Agua Fria | 2015 | 8 | AF2 | 2 | PLANT | Natural Gas Steam Turbine | 113 | 13705 | 12146 | [6 empty] | 144433 | 144433 |  |  |  | 144433 | 0 |  |  |  | 3.619 | 1.421 |  |  |  |  | 744 |  |  |  | RI | [5 empty] | OP | 4 | 1957 |  |  | OP | 4 | 1957 | [5 empty] | N | NG | ST | N/A | Electric Utility | 1 |  |  |  | Complex
16572 | AZ | 141 | Agua Fria | 2015 | 9 | AF2 | 2 | PLANT | Natural Gas Steam Turbine | 113 | 4467 | 3603 | [6 empty] | 48052 | 48052 |  |  |  | 44306 | 3747 |  |  |  | 2.058 | 1.191 |  |  |  |  | 720 |  |  |  | RI | [5 empty] | OP | 4 | 1957 |  |  | OP | 4 | 1957 | [5 empty] | N | NG | ST | N/A | Electric Utility | 1 |  |  |  | Complex
16572 | AZ | 141 | Agua Fria | 2015 | 10 | AF2 | 2 | PLANT | Natural Gas Steam Turbine | 113 | 720 | 375 | [6 empty] | 7507 | 7507 |  |  |  | 7507 | 0 |  |  |  | 1.297 | 0.674 |  |  |  |  | 744 |  |  |  | RI | [5 empty] | OP | 4 | 1957 |  |  | OP | 4 | 1957 | [5 empty] | N | NG | ST | N/A | Electric Utility | 1 |  |  |  | Complex
16572 | AZ | 141 | Agua Fria | 2015 | 11 | AF2 | 2 | PLANT | Natural Gas Steam Turbine | 113 | 0 | -186 | [6 empty] | 16 | 16 |  |  |  | 16 | 0 |  |  |  | 3.438 | 3.003 |  |  |  |  | 720 |  |  |  | RI | [5 empty] | OP | 4 | 1957 |  |  | OP | 4 | 1957 | [5 empty] | N | NG | ST | N/A | Electric Utility | 1 |  |  |  | Complex
16572 | AZ | 141 | Agua Fria | 2015 | 12 | AF2 | 2 | PLANT | Natural Gas Steam Turbine | 113 | 768 | 433 | [6 empty] | 8559 | 8559 |  |  |  | 8559 | 0 |  |  |  | 7.384 | 7.031 |  |  |  |  | 744 |  |  |  | RI | [5 empty] | OP | 4 | 1957 |  |  | OP | 4 | 1957 | [5 empty] | N | NG | ST | N/A | Electric Utility | 1 |  |  |  | Complex
16572 | AZ | 141 | Agua Fria | 2015 | 1 | AF3 | 3 | PLANT | Natural Gas Steam Turbine | 181 | 0 | -417 | [6 empty] | 1782 | 1782 |  |  |  | 1782 | 0 |  |  |  | 4.487 | 3.87 |  |  |  |  | 744 |  |  |  | RI | [5 empty] | OP | 4 | 1961 |  |  | OP | 4 | 1961 | [5 empty] | N | NG | ST | N/A | Electric Utility | 1 |  |  |  | Complex
16572 | AZ | 141 | Agua Fria | 2015 | 2 | AF3 | 3 | PLANT | Natural Gas Steam Turbine | 181 | 0 | -422 | [6 empty] | 1526 | 1526 |  |  |  | 1526 | 0 |  |  |  | 6.878 | 6.492 |  |  |  |  | 672 |  |  |  | RI | [5 empty] | OP | 4 | 1961 |  |  | OP | 4 | 1961 | [5 empty] | N | NG | ST | N/A | Electric Utility | 1 |  |  |  | Complex
16572 | AZ | 141 | Agua Fria | 2015 | 3 | AF3 | 3 | PLANT | Natural Gas Steam Turbine | 181 | 286 | -152 | [6 empty] | 4781 | 4781 |  |  |  | 4781 | 0 |  |  |  | 7.21 | 6.785 |  |  |  |  | 744 |  |  |  | RI | [5 empty] | OP | 4 | 1961 |  |  | OP | 4 | 1961 | [5 empty] | N | NG | ST | N/A | Electric Utility | 1 |  |  |  | Complex
16572 | AZ | 141 | Agua Fria | 2015 | 4 | AF3 | 3 | PLANT | Natural Gas Steam Turbine | 181 | 0 | -180 | [6 empty] | 0 | 0 |  |  |  | 0 | 0 |  |  |  | 4.776 | 4.2 |  |  |  |  | 720 |  |  |  | RI | [5 empty] | OP | 4 | 1961 |  |  | OP | 4 | 1961 | [5 empty] | N | NG | ST | N/A | Electric Utility | 1 |  |  |  | Complex
16572 | AZ | 141 | Agua Fria | 2015 | 5 | AF3 | 3 | PLANT | Natural Gas Steam Turbine | 181 | 0 | -183 | [6 empty] | 0 | 0 |  |  |  | 0 | 0 |  |  |  | 5.788 | 5.264 |  |  |  |  | 744 |  |  |  | RI | [5 empty] | OP | 4 | 1961 |  |  | OP | 4 | 1961 | [5 empty] | N | NG | ST | N/A | Electric Utility | 1 |  |  |  | Complex
16572 | AZ | 141 | Agua Fria | 2015 | 6 | AF3 | 3 | PLANT | Natural Gas Steam Turbine | 181 | 18723 | 17380 | [6 empty] | 192349 | 192349 |  |  |  | 192349 | 0 |  |  |  | 4.074 | 2.095 |  |  |  |  | 720 |  |  |  | RI | [5 empty] | OP | 4 | 1961 |  |  | OP | 4 | 1961 | [5 empty] | N | NG | ST | N/A | Electric Utility | 1 |  |  |  | Complex
16572 | AZ | 141 | Agua Fria | 2015 | 7 | AF3 | 3 | PLANT | Natural Gas Steam Turbine | 181 | 3842 | 2996 | [6 empty] | 41858 | 41858 |  |  |  | 41858 | 0 |  |  |  | 2.57 | 1.094 |  |  |  |  | 744 |  |  |  | RI | [5 empty] | OP | 4 | 1961 |  |  | OP | 4 | 1961 | [5 empty] | N | NG | ST | N/A | Electric Utility | 1 |  |  |  | Complex
16572 | AZ | 141 | Agua Fria | 2015 | 8 | AF3 | 3 | PLANT | Natural Gas Steam Turbine | 181 | 24540 | 22573 | [6 empty] | 256387 | 256387 |  |  |  | 256387 | 0 |  |  |  | 3.619 | 1.421 |  |  |  |  | 744 |  |  |  | RI | [5 empty] | OP | 4 | 1961 |  |  | OP | 4 | 1961 | [5 empty] | N | NG | ST | N/A | Electric Utility | 1 |  |  |  | Complex
16572 | AZ | 141 | Agua Fria | 2015 | 9 | AF3 | 3 | PLANT | Natural Gas Steam Turbine | 181 | 1691 | 1040 | [6 empty] | 18149 | 18149 |  |  |  | 18149 | 0 |  |  |  | 2.058 | 1.191 |  |  |  |  | 720 |  |  |  | RI | [5 empty] | OP | 4 | 1961 |  |  | OP | 4 | 1961 | [5 empty] | N | NG | ST | N/A | Electric Utility | 1 |  |  |  | Complex
16572 | AZ | 141 | Agua Fria | 2015 | 10 | AF3 | 3 | PLANT | Natural Gas Steam Turbine | 181 | 0 | -193 | [6 empty] | 0 | 0 |  |  |  | 0 | 0 |  |  |  | 1.297 | 0.674 |  |  |  |  | 744 |  |  |  | RI | [5 empty] | OP | 4 | 1961 |  |  | OP | 4 | 1961 | [5 empty] | N | NG | ST | N/A | Electric Utility | 1 |  |  |  | Complex
16572 | AZ | 141 | Agua Fria | 2015 | 11 | AF3 | 3 | PLANT | Natural Gas Steam Turbine | 181 | 0 | -176 | [6 empty] | 0 | 0 |  |  |  | 0 | 0 |  |  |  | 3.438 | 3.003 |  |  |  |  | 720 |  |  |  | RI | [5 empty] | OP | 4 | 1961 |  |  | OP | 4 | 1961 | [5 empty] | N | NG | ST | N/A | Electric Utility | 1 |  |  |  | Complex
16572 | AZ | 141 | Agua Fria | 2015 | 12 | AF3 | 3 | PLANT | Natural Gas Steam Turbine | 181 | 0 | -183 | [6 empty] | 0 | 0 |  |  |  | 0 | 0 |  |  |  | 7.384 | 7.031 |  |  |  |  | 744 |  |  |  | RI | [5 empty] | OP | 4 | 1961 |  |  | OP | 4 | 1961 | [5 empty] | N | NG | ST | N/A | Electric Utility | 1 |  |  |  | Complex
16572 | AZ | 147 | Kyrene | 2015 | 1 | KY1 | K-1 | K-1 | Natural Gas Steam Turbine | 34 | [24 empty] | 0 | 3 | (OC) Once through with Cool Pond | RI | OC | Other | Fresh | Ground | Well Water | Western Canal | OS | 7 | 1952 |  |  | OS | 7 | 2002 |  |  | OS | 7 | 1952 | N | NG | ST | N/A | Electric Utility | 1 |  |  |  | Simple
16572 | AZ | 147 | Kyrene | 2015 | 2 | KY1 | K-1 | K-1 | Natural Gas Steam Turbine | 34 | [24 empty] | 0 | 3 | (OC) Once through with Cool Pond | RI | OC | Other | Fresh | Ground | Well Water | Western Canal | OS | 7 | 1952 |  |  | OS | 7 | 2002 |  |  | OS | 7 | 1952 | N | NG | ST | N/A | Electric Utility | 1 |  |  |  | Simple
16572 | AZ | 147 | Kyrene | 2015 | 3 | KY1 | K-1 | K-1 | Natural Gas Steam Turbine | 34 | [24 empty] | 0 | 3 | (OC) Once through with Cool Pond | RI | OC | Other | Fresh | Ground | Well Water | Western Canal | OS | 7 | 1952 |  |  | OS | 7 | 2002 |  |  | OS | 7 | 1952 | N | NG | ST | N/A | Electric Utility | 1 |  |  |  | Simple
16572 | AZ | 147 | Kyrene | 2015 | 4 | KY1 | K-1 | K-1 | Natural Gas Steam Turbine | 34 | [24 empty] | 0 | 3 | (OC) Once through with Cool Pond | RI | OC | Other | Fresh | Ground | Well Water | Western Canal | OS | 7 | 1952 |  |  | OS | 7 | 2002 |  |  | OS | 7 | 1952 | N | NG | ST | N/A | Electric Utility | 1 |  |  |  | Simple
16572 | AZ | 147 | Kyrene | 2015 | 5 | KY1 | K-1 | K-1 | Natural Gas Steam Turbine | 34 | [24 empty] | 0 | 3 | (OC) Once through with Cool Pond | RI | OC | Other | Fresh | Ground | Well Water | Western Canal | OS | 7 | 1952 |  |  | OS | 7 | 2002 |  |  | OS | 7 | 1952 | N | NG | ST | N/A | Electric Utility | 1 |  |  |  | Simple
16572 | AZ | 147 | Kyrene | 2015 | 6 | KY1 | K-1 | K-1 | Natural Gas Steam Turbine | 34 | [24 empty] | 0 | 3 | (OC) Once through with Cool Pond | RI | OC | Other | Fresh | Ground | Well Water | Western Canal | OS | 7 | 1952 |  |  | OS | 7 | 2002 |  |  | OS | 7 | 1952 | N | NG | ST | N/A | Electric Utility | 1 |  |  |  | Simple
16572 | AZ | 147 | Kyrene | 2015 | 7 | KY1 | K-1 | K-1 | Natural Gas Steam Turbine | 34 | [24 empty] | 0 | 3 | (OC) Once through with Cool Pond | RI | OC | Other | Fresh | Ground | Well Water | Western Canal | OS | 7 | 1952 |  |  | OS | 7 | 2002 |  |  | OS | 7 | 1952 | N | NG | ST | N/A | Electric Utility | 1 |  |  |  | Simple
16572 | AZ | 147 | Kyrene | 2015 | 8 | KY1 | K-1 | K-1 | Natural Gas Steam Turbine | 34 | [24 empty] | 0 | 3 | (OC) Once through with Cool Pond | RI | OC | Other | Fresh | Ground | Well Water | Western Canal | OS | 7 | 1952 |  |  | OS | 7 | 2002 |  |  | OS | 7 | 1952 | N | NG | ST | N/A | Electric Utility | 1 |  |  |  | Simple
16572 | AZ | 147 | Kyrene | 2015 | 9 | KY1 | K-1 | K-1 | Natural Gas Steam Turbine | 34 | [24 empty] | 0 | 3 | (OC) Once through with Cool Pond | RI | OC | Other | Fresh | Ground | Well Water | Western Canal | OS | 7 | 1952 |  |  | OS | 7 | 2002 |  |  | OS | 7 | 1952 | N | NG | ST | N/A | Electric Utility | 1 |  |  |  | Simple
16572 | AZ | 147 | Kyrene | 2015 | 10 | KY1 | K-1 | K-1 | Natural Gas Steam Turbine | 34 | [24 empty] | 0 | 3 | (OC) Once through with Cool Pond | RI | OC | Other | Fresh | Ground | Well Water | Western Canal | OS | 7 | 1952 |  |  | OS | 7 | 2002 |  |  | OS | 7 | 1952 | N | NG | ST | N/A | Electric Utility | 1 |  |  |  | Simple
16572 | AZ | 147 | Kyrene | 2015 | 11 | KY1 | K-1 | K-1 | Natural Gas Steam Turbine | 34 | [24 empty] | 0 | 3 | (OC) Once through with Cool Pond | RI | OC | Other | Fresh | Ground | Well Water | Western Canal | OS | 7 | 1952 |  |  | OS | 7 | 2002 |  |  | OS | 7 | 1952 | N | NG | ST | N/A | Electric Utility | 1 |  |  |  | Simple
16572 | AZ | 147 | Kyrene | 2015 | 12 | KY1 | K-1 | K-1 | Natural Gas Steam Turbine | 34 | [24 empty] | 0 | 3 | (OC) Once through with Cool Pond | RI | OC | Other | Fresh | Ground | Well Water | Western Canal | OS | 7 | 1952 |  |  | OS | 7 | 2002 |  |  | OS | 7 | 1952 | N | NG | ST | N/A | Electric Utility | 1 |  |  |  | Simple
16572 | AZ | 147 | Kyrene | 2015 | 1 | KY2 | K-2 | K-2 | Natural Gas Steam Turbine | 72 | [24 empty] | 0 | 3 | (OC) Once through with Cool Pond | RI | OC | Other | Fresh | Ground | Well Water | Western Canal | OS | 6 | 1954 |  |  | OS | 6 | 1954 |  |  | OS | 6 | 1954 | N | NG | ST | N/A | Electric Utility | 1 |  |  |  | Simple
16572 | AZ | 147 | Kyrene | 2015 | 2 | KY2 | K-2 | K-2 | Natural Gas Steam Turbine | 72 | [24 empty] | 0 | 3 | (OC) Once through with Cool Pond | RI | OC | Other | Fresh | Ground | Well Water | Western Canal | OS | 6 | 1954 |  |  | OS | 6 | 1954 |  |  | OS | 6 | 1954 | N | NG | ST | N/A | Electric Utility | 1 |  |  |  | Simple
16572 | AZ | 147 | Kyrene | 2015 | 3 | KY2 | K-2 | K-2 | Natural Gas Steam Turbine | 72 | [24 empty] | 0 | 3 | (OC) Once through with Cool Pond | RI | OC | Other | Fresh | Ground | Well Water | Western Canal | OS | 6 | 1954 |  |  | OS | 6 | 1954 |  |  | OS | 6 | 1954 | N | NG | ST | N/A | Electric Utility | 1 |  |  |  | Simple
16572 | AZ | 147 | Kyrene | 2015 | 4 | KY2 | K-2 | K-2 | Natural Gas Steam Turbine | 72 | [24 empty] | 0 | 3 | (OC) Once through with Cool Pond | RI | OC | Other | Fresh | Ground | Well Water | Western Canal | OS | 6 | 1954 |  |  | OS | 6 | 1954 |  |  | OS | 6 | 1954 | N | NG | ST | N/A | Electric Utility | 1 |  |  |  | Simple
16572 | AZ | 147 | Kyrene | 2015 | 5 | KY2 | K-2 | K-2 | Natural Gas Steam Turbine | 72 | [24 empty] | 0 | 3 | (OC) Once through with Cool Pond | RI | OC | Other | Fresh | Ground | Well Water | Western Canal | OS | 6 | 1954 |  |  | OS | 6 | 1954 |  |  | OS | 6 | 1954 | N | NG | ST | N/A | Electric Utility | 1 |  |  |  | Simple
16572 | AZ | 147 | Kyrene | 2015 | 6 | KY2 | K-2 | K-2 | Natural Gas Steam Turbine | 72 | [24 empty] | 0 | 3 | (OC) Once through with Cool Pond | RI | OC | Other | Fresh | Ground | Well Water | Western Canal | OS | 6 | 1954 |  |  | OS | 6 | 1954 |  |  | OS | 6 | 1954 | N | NG | ST | N/A | Electric Utility | 1 |  |  |  | Simple
16572 | AZ | 147 | Kyrene | 2015 | 7 | KY2 | K-2 | K-2 | Natural Gas Steam Turbine | 72 | [24 empty] | 0 | 3 | (OC) Once through with Cool Pond | RI | OC | Other | Fresh | Ground | Well Water | Western Canal | OS | 6 | 1954 |  |  | OS | 6 | 1954 |  |  | OS | 6 | 1954 | N | NG | ST | N/A | Electric Utility | 1 |  |  |  | Simple
16572 | AZ | 147 | Kyrene | 2015 | 8 | KY2 | K-2 | K-2 | Natural Gas Steam Turbine | 72 | [24 empty] | 0 | 3 | (OC) Once through with Cool Pond | RI | OC | Other | Fresh | Ground | Well Water | Western Canal | OS | 6 | 1954 |  |  | OS | 6 | 1954 |  |  | OS | 6 | 1954 | N | NG | ST | N/A | Electric Utility | 1 |  |  |  | Simple
16572 | AZ | 147 | Kyrene | 2015 | 9 | KY2 | K-2 | K-2 | Natural Gas Steam Turbine | 72 | [24 empty] | 0 | 3 | (OC) Once through with Cool Pond | RI | OC | Other | Fresh | Ground | Well Water | Western Canal | OS | 6 | 1954 |  |  | OS | 6 | 1954 |  |  | OS | 6 | 1954 | N | NG | ST | N/A | Electric Utility | 1 |  |  |  | Simple
16572 | AZ | 147 | Kyrene | 2015 | 10 | KY2 | K-2 | K-2 | Natural Gas Steam Turbine | 72 | [24 empty] | 0 | 3 | (OC) Once through with Cool Pond | RI | OC | Other | Fresh | Ground | Well Water | Western Canal | OS | 6 | 1954 |  |  | OS | 6 | 1954 |  |  | OS | 6 | 1954 | N | NG | ST | N/A | Electric Utility | 1 |  |  |  | Simple
16572 | AZ | 147 | Kyrene | 2015 | 11 | KY2 | K-2 | K-2 | Natural Gas Steam Turbine | 72 | [24 empty] | 0 | 3 | (OC) Once through with Cool Pond | RI | OC | Other | Fresh | Ground | Well Water | Western Canal | OS | 6 | 1954 |  |  | OS | 6 | 1954 |  |  | OS | 6 | 1954 | N | NG | ST | N/A | Electric Utility | 1 |  |  |  | Simple
16572 | AZ | 147 | Kyrene | 2015 | 12 | KY2 | K-2 | K-2 | Natural Gas Steam Turbine | 72 | [24 empty] | 0 | 3 | (OC) Once through with Cool Pond | RI | OC | Other | Fresh | Ground | Well Water | Western Canal | OS | 6 | 1954 |  |  | OS | 6 | 1954 |  |  | OS | 6 | 1954 | N | NG | ST | N/A | Electric Utility | 1 |  |  |  | Simple
16572 | AZ | 147 | Kyrene | 2015 | 1 | KY7 | K-7 | K-7 | Natural Gas Fired Combined Cycle | [6 empty] | 148 | 0 | -185 | 0 |  |  | 0 |  | 0 |  |  |  |  | 0 | 0 |  |  |  |  | 0 |  | (RI) Recirculate: Induced Draft |  | RI | Closed | Fresh | Ground | Well Water | Western Canal | OP | 10 | 2002 |  |  | OP | 10 | 2002 |  |  | OP | 10 | 2002 | N | NG | CT | N/A | Electric Utility | 1 |  |  |  | 1C 1B MG
16572 | AZ | 147 | Kyrene | 2015 | 2 | KY7 | K-7 | K-7 | Natural Gas Fired Combined Cycle | [6 empty] | 148 | 1622 | 1363 | 19659 |  |  | 19659 |  | 19659 |  |  |  |  | 35.772 | 32.777 |  |  |  |  | 672 |  | (RI) Recirculate: Induced Draft |  | RI | Closed | Fresh | Ground | Well Water | Western Canal | OP | 10 | 2002 |  |  | OP | 10 | 2002 |  |  | OP | 10 | 2002 | N | NG | CT | N/A | Electric Utility | 1 |  |  |  | 1C 1B MG
16572 | AZ | 147 | Kyrene | 2015 | 3 | KY7 | K-7 | K-7 | Natural Gas Fired Combined Cycle | [6 empty] | 148 | 23283 | 23283 | 277008 |  |  | 277008 |  | 277008 |  |  |  |  | 31.952 | 24.025 |  |  |  |  | 744 |  | (RI) Recirculate: Induced Draft |  | RI | Closed | Fresh | Ground | Well Water | Western Canal | OP | 10 | 2002 |  |  | OP | 10 | 2002 |  |  | OP | 10 | 2002 | N | NG | CT | N/A | Electric Utility | 1 |  |  |  | 1C 1B MG
16572 | AZ | 147 | Kyrene | 2015 | 4 | KY7 | K-7 | K-7 | Natural Gas Fired Combined Cycle | [6 empty] | 148 | 68560 | 68560 | 760688 |  |  | 760688 |  | 760688 |  |  |  |  | 57.76 | 36.212 |  |  |  |  | 720 |  | (RI) Recirculate: Induced Draft |  | RI | Closed | Fresh | Ground | Well Water | Western Canal | OP | 10 | 2002 |  |  | OP | 10 | 2002 |  |  | OP | 10 | 2002 | N | NG | CT | N/A | Electric Utility | 1 |  |  |  | 1C 1B MG
16572 | AZ | 147 | Kyrene | 2015 | 5 | KY7 | K-7 | K-7 | Natural Gas Fired Combined Cycle | [6 empty] | 148 | 17384 | 16057 | 343268 |  |  | 343268 |  | 343268 |  |  |  |  | 30.839 | 17.613 |  |  |  |  | 744 |  | (RI) Recirculate: Induced Draft |  | RI | Closed | Fresh | Ground | Well Water | Western Canal | OP | 10 | 2002 |  |  | OP | 10 | 2002 |  |  | OP | 10 | 2002 | N | NG | CT | N/A | Electric Utility | 1 |  |  |  | 1C 1B MG
16572 | AZ | 147 | Kyrene | 2015 | 6 | KY7 | K-7 | K-7 | Natural Gas Fired Combined Cycle | [6 empty] | 148 | 46210 | 43935 | 885585 |  |  | 885585 |  | 885585 |  |  |  |  | 76.645 | 50.281 |  |  |  |  | 720 |  | (RI) Recirculate: Induced Draft |  | RI | Closed | Fresh | Ground | Well Water | Western Canal | OP | 10 | 2002 |  |  | OP | 10 | 2002 |  |  | OP | 10 | 2002 | N | NG | CT | N/A | Electric Utility | 1 |  |  |  | 1C 1B MG
16572 | AZ | 147 | Kyrene | 2015 | 7 | KY7 | K-7 | K-7 | Natural Gas Fired Combined Cycle | [6 empty] | 148 | 44939 | 42534 | 19776 |  |  | 19776 |  | 19776 |  |  |  |  | 69.155 | 44.981 |  |  |  |  | 744 |  | (RI) Recirculate: Induced Draft |  | RI | Closed | Fresh | Ground | Well Water | Western Canal | OP | 10 | 2002 |  |  | OP | 10 | 2002 |  |  | OP | 10 | 2002 | N | NG | CT | N/A | Electric Utility | 1 |  |  |  | 1C 1B MG
16572 | AZ | 147 | Kyrene | 2015 | 8 | KY7 | K-7 | K-7 | Natural Gas Fired Combined Cycle | [6 empty] | 148 | 45267 | 42909 | 20252 |  |  | 20252 |  | 20252 |  |  |  |  | 73.861 | 50.871 |  |  |  |  | 744 |  | (RI) Recirculate: Induced Draft |  | RI | Closed | Fresh | Ground | Well Water | Western Canal | OP | 10 | 2002 |  |  | OP | 10 | 2002 |  |  | OP | 10 | 2002 | N | NG | CT | N/A | Electric Utility | 1 |  |  |  | 1C 1B MG
16572 | AZ | 147 | Kyrene | 2015 | 9 | KY7 | K-7 | K-7 | Natural Gas Fired Combined Cycle | [6 empty] | 148 | 44837 | 42545 | 15618 |  |  | 15618 |  | 15618 |  |  |  |  | 67.408 | 45.165 |  |  |  |  | 720 |  | (RI) Recirculate: Induced Draft |  | RI | Closed | Fresh | Ground | Well Water | Western Canal | OP | 10 | 2002 |  |  | OP | 10 | 2002 |  |  | OP | 10 | 2002 | N | NG | CT | N/A | Electric Utility | 1 |  |  |  | 1C 1B MG
16572 | AZ | 147 | Kyrene | 2015 | 10 | KY7 | K-7 | K-7 | Natural Gas Fired Combined Cycle | [6 empty] | 148 | 42148 | 40034 | 15747 |  |  | 15747 |  | 15747 |  |  |  |  | 53.95 | 33.629 |  |  |  |  | 744 |  | (RI) Recirculate: Induced Draft |  | RI | Closed | Fresh | Ground | Well Water | Western Canal | OP | 10 | 2002 |  |  | OP | 10 | 2002 |  |  | OP | 10 | 2002 | N | NG | CT | N/A | Electric Utility | 1 |  |  |  | 1C 1B MG
16572 | AZ | 147 | Kyrene | 2015 | 11 | KY7 | K-7 | K-7 | Natural Gas Fired Combined Cycle | [6 empty] | 148 | 10301 | 10301 | 1368 |  |  | 1368 |  | 1368 |  |  |  |  | 14.571 | 10.205 |  |  |  |  | 720 |  | (RI) Recirculate: Induced Draft |  | RI | Closed | Fresh | Ground | Well Water | Western Canal | OP | 10 | 2002 |  |  | OP | 10 | 2002 |  |  | OP | 10 | 2002 | N | NG | CT | N/A | Electric Utility | 1 |  |  |  | 1C 1B MG
16572 | AZ | 147 | Kyrene | 2015 | 12 | KY7 | K-7 | K-7 | Natural Gas Fired Combined Cycle | [6 empty] | 148 | 48573 | 48573 | 556931 |  |  | 556931 |  | 556931 |  |  |  |  | 34.058 | 21.1 |  |  |  |  | 744 |  | (RI) Recirculate: Induced Draft |  | RI | Closed | Fresh | Ground | Well Water | Western Canal | OP | 10 | 2002 |  |  | OP | 10 | 2002 |  |  | OP | 10 | 2002 | N | NG | CT | N/A | Electric Utility | 1 |  |  |  | 1C 1B MG
16572 | AZ | 147 | Kyrene | 2015 | 1 | KY7A | K-7 | K-7 | Natural Gas Fired Combined Cycle | 106 | 0 | -123 | [6 empty] | 0 | 0 |  |  |  | 0 |  |  |  |  | 0 | 0 |  |  |  |  | 0 |  | (RI) Recirculate: Induced Draft |  | RI | Closed | Fresh | Ground | Well Water | Western Canal | OP | 10 | 2002 |  |  | OP | 10 | 2002 |  |  | OP | 10 | 2002 | N | NG | CA | Y | Electric Utility | 1 |  |  |  | 1C 1B MG
16572 | AZ | 147 | Kyrene | 2015 | 2 | KY7A | K-7 | K-7 | Natural Gas Fired Combined Cycle | 106 | 948 | 776 | [6 empty] | 366 | 366 |  |  |  | 366 |  |  |  |  | 35.772 | 32.777 |  |  |  |  | 672 |  | (RI) Recirculate: Induced Draft |  | RI | Closed | Fresh | Ground | Well Water | Western Canal | OP | 10 | 2002 |  |  | OP | 10 | 2002 |  |  | OP | 10 | 2002 | N | NG | CA | Y | Electric Utility | 1 |  |  |  | 1C 1B MG
16572 | AZ | 147 | Kyrene | 2015 | 3 | KY7A | K-7 | K-7 | Natural Gas Fired Combined Cycle | 106 | 13715 | 12605 | [6 empty] | 8457 | 8457 |  |  |  | 8457 |  |  |  |  | 31.952 | 24.025 |  |  |  |  | 744 |  | (RI) Recirculate: Induced Draft |  | RI | Closed | Fresh | Ground | Well Water | Western Canal | OP | 10 | 2002 |  |  | OP | 10 | 2002 |  |  | OP | 10 | 2002 | N | NG | CA | Y | Electric Utility | 1 |  |  |  | 1C 1B MG
16572 | AZ | 147 | Kyrene | 2015 | 4 | KY7A | K-7 | K-7 | Natural Gas Fired Combined Cycle | 106 | 40473 | 38356 | [6 empty] | 14023 | 14023 |  |  |  | 14023 |  |  |  |  | 57.76 | 36.212 |  |  |  |  | 720 |  | (RI) Recirculate: Induced Draft |  | RI | Closed | Fresh | Ground | Well Water | Western Canal | OP | 10 | 2002 |  |  | OP | 10 | 2002 |  |  | OP | 10 | 2002 | N | NG | CA | Y | Electric Utility | 1 |  |  |  | 1C 1B MG
16572 | AZ | 147 | Kyrene | 2015 | 5 | KY7A | K-7 | K-7 | Natural Gas Fired Combined Cycle | 106 | 30246 | 30246 | [6 empty] | 6660 | 6660 |  |  |  | 6660 |  |  |  |  | 30.839 | 17.613 |  |  |  |  | 744 |  | (RI) Recirculate: Induced Draft |  | RI | Closed | Fresh | Ground | Well Water | Western Canal | OP | 10 | 2002 |  |  | OP | 10 | 2002 |  |  | OP | 10 | 2002 | N | NG | CA | Y | Electric Utility | 1 |  |  |  | 1C 1B MG
16572 | AZ | 147 | Kyrene | 2015 | 6 | KY7A | K-7 | K-7 | Natural Gas Fired Combined Cycle | 106 | 78560 | 78560 | [6 empty] | 25672 | 25672 |  |  |  | 25672 |  |  |  |  | 76.645 | 50.281 |  |  |  |  | 720 |  | (RI) Recirculate: Induced Draft |  | RI | Closed | Fresh | Ground | Well Water | Western Canal | OP | 10 | 2002 |  |  | OP | 10 | 2002 |  |  | OP | 10 | 2002 | N | NG | CA | Y | Electric Utility | 1 |  |  |  | 1C 1B MG
16572 | AZ | 147 | Kyrene | 2015 | 7 | KY7A | K-7 | K-7 | Natural Gas Fired Combined Cycle | 106 | 76721 | 76721 | [6 empty] | 853615 | 853615 |  |  |  | 853615 |  |  |  |  | 69.155 | 44.981 |  |  |  |  | 744 |  | (RI) Recirculate: Induced Draft |  | RI | Closed | Fresh | Ground | Well Water | Western Canal | OP | 10 | 2002 |  |  | OP | 10 | 2002 |  |  | OP | 10 | 2002 | N | NG | CA | Y | Electric Utility | 1 |  |  |  | 1C 1B MG
16572 | AZ | 147 | Kyrene | 2015 | 8 | KY7A | K-7 | K-7 | Natural Gas Fired Combined Cycle | 106 | 77277 | 77277 | [6 empty] | 863079 | 863079 |  |  |  | 863079 |  |  |  |  | 73.861 | 50.871 |  |  |  |  | 744 |  | (RI) Recirculate: Induced Draft |  | RI | Closed | Fresh | Ground | Well Water | Western Canal | OP | 10 | 2002 |  |  | OP | 10 | 2002 |  |  | OP | 10 | 2002 | N | NG | CA | Y | Electric Utility | 1 |  |  |  | 1C 1B MG
16572 | AZ | 147 | Kyrene | 2015 | 9 | KY7A | K-7 | K-7 | Natural Gas Fired Combined Cycle | 106 | 75275 | 75275 | [6 empty] | 856032 | 856032 |  |  |  | 856032 |  |  |  |  | 67.408 | 45.165 |  |  |  |  | 720 |  | (RI) Recirculate: Induced Draft |  | RI | Closed | Fresh | Ground | Well Water | Western Canal | OP | 10 | 2002 |  |  | OP | 10 | 2002 |  |  | OP | 10 | 2002 | N | NG | CA | Y | Electric Utility | 1 |  |  |  | 1C 1B MG
16572 | AZ | 147 | Kyrene | 2015 | 10 | KY7A | K-7 | K-7 | Natural Gas Fired Combined Cycle | 106 | 71509 | 71509 | [6 empty] | 802333 | 802333 |  |  |  | 802333 |  |  |  |  | 53.95 | 33.629 |  |  |  |  | 744 |  | (RI) Recirculate: Induced Draft |  | RI | Closed | Fresh | Ground | Well Water | Western Canal | OP | 10 | 2002 |  |  | OP | 10 | 2002 |  |  | OP | 10 | 2002 | N | NG | CA | Y | Electric Utility | 1 |  |  |  | 1C 1B MG
16572 | AZ | 147 | Kyrene | 2015 | 11 | KY7A | K-7 | K-7 | Natural Gas Fired Combined Cycle | 106 | 5553 | 5291 | [6 empty] | 123341 | 123341 |  |  |  | 123341 |  |  |  |  | 14.571 | 10.205 |  |  |  |  | 720 |  | (RI) Recirculate: Induced Draft |  | RI | Closed | Fresh | Ground | Well Water | Western Canal | OP | 10 | 2002 |  |  | OP | 10 | 2002 |  |  | OP | 10 | 2002 | N | NG | CA | Y | Electric Utility | 1 |  |  |  | 1C 1B MG
16572 | AZ | 147 | Kyrene | 2015 | 12 | KY7A | K-7 | K-7 | Natural Gas Fired Combined Cycle | 106 | 28219 | 26464 | [6 empty] | 11077 | 11077 |  |  |  | 11077 |  |  |  |  | 34.058 | 21.1 |  |  |  |  | 744 |  | (RI) Recirculate: Induced Draft |  | RI | Closed | Fresh | Ground | Well Water | Western Canal | OP | 10 | 2002 |  |  | OP | 10 | 2002 |  |  | OP | 10 | 2002 | N | NG | CA | Y | Electric Utility | 1 |  |  |  | 1C 1B MG
796 | AZ | 160 | Apache Station | 2015 | 1 | ST1 | 1 | 1 | Natural Gas Steam Turbine | 72 | 0 | -203 | [6 empty] | 0 | 0 |  |  |  | 0 | [10 empty] | 0 |  | (RI) Recirculate: Induced Draft |  | RI | Closed | Fresh | Ground | Wells | NA | SB | 11 | 1964 |  |  | SB | 11 | 1964 |  |  | SB | 11 | 1964 | N | NG | ST | N/A | Electric Utility | 1 |  |  |  | Simple
796 | AZ | 160 | Apache Station | 2015 | 2 | ST1 | 1 | 1 | Natural Gas Steam Turbine | 72 | 0 | -165 | [6 empty] | 0 | 0 |  |  |  | 0 | [10 empty] | 0 |  | (RI) Recirculate: Induced Draft |  | RI | Closed | Fresh | Ground | Wells | NA | SB | 11 | 1964 |  |  | SB | 11 | 1964 |  |  | SB | 11 | 1964 | N | NG | ST | N/A | Electric Utility | 1 |  |  |  | Simple
796 | AZ | 160 | Apache Station | 2015 | 3 | ST1 | 1 | 1 | Natural Gas Steam Turbine | 72 | 0 | -169 | [6 empty] | 0 | 0 |  |  |  | 0 | [10 empty] | 0 |  | (RI) Recirculate: Induced Draft |  | RI | Closed | Fresh | Ground | Wells | NA | SB | 11 | 1964 |  |  | SB | 11 | 1964 |  |  | SB | 11 | 1964 | N | NG | ST | N/A | Electric Utility | 1 |  |  |  | Simple
796 | AZ | 160 | Apache Station | 2015 | 4 | ST1 | 1 | 1 | Natural Gas Steam Turbine | 72 | 0 | -150 | [6 empty] | 0 | 0 |  |  |  | 0 | [10 empty] | 0 |  | (RI) Recirculate: Induced Draft |  | RI | Closed | Fresh | Ground | Wells | NA | SB | 11 | 1964 |  |  | SB | 11 | 1964 |  |  | SB | 11 | 1964 | N | NG | ST | N/A | Electric Utility | 1 |  |  |  | Simple
796 | AZ | 160 | Apache Station | 2015 | 5 | ST1 | 1 | 1 | Natural Gas Steam Turbine | 72 | 0 | -154 | [6 empty] | 0 | 0 |  |  |  | 0 | [10 empty] | 0 |  | (RI) Recirculate: Induced Draft |  | RI | Closed | Fresh | Ground | Wells | NA | SB | 11 | 1964 |  |  | SB | 11 | 1964 |  |  | SB | 11 | 1964 | N | NG | ST | N/A | Electric Utility | 1 |  |  |  | Simple
796 | AZ | 160 | Apache Station | 2015 | 6 | ST1 | 1 | 1 | Natural Gas Steam Turbine | 72 | 6627 | 5940 | [6 empty] | 64063 | 64063 |  |  |  | 64063 | [10 empty] | 157 |  | (RI) Recirculate: Induced Draft |  | RI | Closed | Fresh | Ground | Wells | NA | SB | 11 | 1964 |  |  | SB | 11 | 1964 |  |  | SB | 11 | 1964 | N | NG | ST | N/A | Electric Utility | 1 |  |  |  | Simple
796 | AZ | 160 | Apache Station | 2015 | 7 | ST1 | 1 | 1 | Natural Gas Steam Turbine | 72 | 4091 | 3401 | [6 empty] | 39628 | 39628 |  |  |  | 39628 | [10 empty] | 130 |  | (RI) Recirculate: Induced Draft |  | RI | Closed | Fresh | Ground | Wells | NA | SB | 11 | 1964 |  |  | SB | 11 | 1964 |  |  | SB | 11 | 1964 | N | NG | ST | N/A | Electric Utility | 1 |  |  |  | Simple
796 | AZ | 160 | Apache Station | 2015 | 8 | ST1 | 1 | 1 | Natural Gas Steam Turbine | 72 | 10115 | 9093 | [6 empty] | 113692 | 113692 |  |  |  | 113692 | [10 empty] | 238 |  | (RI) Recirculate: Induced Draft |  | RI | Closed | Fresh | Ground | Wells | NA | SB | 11 | 1964 |  |  | SB | 11 | 1964 |  |  | SB | 11 | 1964 | N | NG | ST | N/A | Electric Utility | 1 |  |  |  | Simple
796 | AZ | 160 | Apache Station | 2015 | 9 | ST1 | 1 | 1 | Natural Gas Steam Turbine | 72 | 0 | -194 | [6 empty] | 33 | 33 |  |  |  | 33 | [10 empty] | 0 |  | (RI) Recirculate: Induced Draft |  | RI | Closed | Fresh | Ground | Wells | NA | SB | 11 | 1964 |  |  | SB | 11 | 1964 |  |  | SB | 11 | 1964 | N | NG | ST | N/A | Electric Utility | 1 |  |  |  | Simple
796 | AZ | 160 | Apache Station | 2015 | 10 | ST1 | 1 | 1 | Natural Gas Steam Turbine | 72 | 0 | -173 | [6 empty] | 0 | 0 |  |  |  | 0 | [10 empty] | 0 |  | (RI) Recirculate: Induced Draft |  | RI | Closed | Fresh | Ground | Wells | NA | SB | 11 | 1964 |  |  | SB | 11 | 1964 |  |  | SB | 11 | 1964 | N | NG | ST | N/A | Electric Utility | 1 |  |  |  | Simple
796 | AZ | 160 | Apache Station | 2015 | 11 | ST1 | 1 | 1 | Natural Gas Steam Turbine | 72 | 0 | -167 | [6 empty] | 0 | 0 |  |  |  | 0 | [10 empty] | 0 |  | (RI) Recirculate: Induced Draft |  | RI | Closed | Fresh | Ground | Wells | NA | SB | 11 | 1964 |  |  | SB | 11 | 1964 |  |  | SB | 11 | 1964 | N | NG | ST | N/A | Electric Utility | 1 |  |  |  | Simple
796 | AZ | 160 | Apache Station | 2015 | 12 | ST1 | 1 | 1 | Natural Gas Steam Turbine | 72 | 0 | -207 | [6 empty] | 0 | 0 |  |  |  | 0 | [10 empty] | 0 |  | (RI) Recirculate: Induced Draft |  | RI | Closed | Fresh | Ground | Wells | NA | SB | 11 | 1964 |  |  | SB | 11 | 1964 |  |  | SB | 11 | 1964 | N | NG | ST | N/A | Electric Utility | 1 |  |  |  | Simple
796 | AZ | 160 | Apache Station | 2015 | 1 | ST2 | 2 | 2 | Conventional Steam Coal | 175 | 95144 | 82451 | [6 empty] | 925478 | 925478 |  |  | 910182 | 15296 | [10 empty] | 744 |  | (RI) Recirculate: Induced Draft |  | RI | Closed | Fresh | Ground | Wells | NA | OP | 1 | 1979 |  |  | OP | 1 | 1979 |  |  | OP | 1 | 1979 | N | SUB | ST | N/A | Electric Utility | 1 |  |  |  | Simple
796 | AZ | 160 | Apache Station | 2015 | 2 | ST2 | 2 | 2 | Conventional Steam Coal | 175 | 74292 | 64229 | [6 empty] | 716125 | 716125 |  |  | 692368 | 23756 | [10 empty] | 671 |  | (RI) Recirculate: Induced Draft |  | RI | Closed | Fresh | Ground | Wells | NA | OP | 1 | 1979 |  |  | OP | 1 | 1979 |  |  | OP | 1 | 1979 | N | SUB | ST | N/A | Electric Utility | 1 |  |  |  | Simple
796 | AZ | 160 | Apache Station | 2015 | 3 | ST2 | 2 | 2 | Conventional Steam Coal | 175 | 31654 | 26542 | [6 empty] | 295954 | 295954 |  |  | 287689 | 8266 | [10 empty] | 298 |  | (RI) Recirculate: Induced Draft |  | RI | Closed | Fresh | Ground | Wells | NA | OP | 1 | 1979 |  |  | OP | 1 | 1979 |  |  | OP | 1 | 1979 | N | SUB | ST | N/A | Electric Utility | 1 |  |  |  | Simple
796 | AZ | 160 | Apache Station | 2015 | 4 | ST2 | 2 | 2 | Conventional Steam Coal | 175 | 18689 | 15850 | [6 empty] | 189314 | 189314 |  |  | 175690 | 13624 | [10 empty] | 195 |  | (RI) Recirculate: Induced Draft |  | RI | Closed | Fresh | Ground | Wells | NA | OP | 1 | 1979 |  |  | OP | 1 | 1979 |  |  | OP | 1 | 1979 | N | SUB | ST | N/A | Electric Utility | 1 |  |  |  | Simple
796 | AZ | 160 | Apache Station | 2015 | 5 | ST2 | 2 | 2 | Conventional Steam Coal | 175 | 85630 | 75247 | [6 empty] | 808914 | 808914 |  |  | 794121 | 14793 | [10 empty] | 714 |  | (RI) Recirculate: Induced Draft |  | RI | Closed | Fresh | Ground | Wells | NA | OP | 1 | 1979 |  |  | OP | 1 | 1979 |  |  | OP | 1 | 1979 | N | SUB | ST | N/A | Electric Utility | 1 |  |  |  | Simple
796 | AZ | 160 | Apache Station | 2015 | 6 | ST2 | 2 | 2 | Conventional Steam Coal | 175 | 103524 | 90897 | [6 empty] | 978303 | 978303 |  |  | 963173 | 15130 | [10 empty] | 720 |  | (RI) Recirculate: Induced Draft |  | RI | Closed | Fresh | Ground | Wells | NA | OP | 1 | 1979 |  |  | OP | 1 | 1979 |  |  | OP | 1 | 1979 | N | SUB | ST | N/A | Electric Utility | 1 |  |  |  | Simple
796 | AZ | 160 | Apache Station | 2015 | 7 | ST2 | 2 | 2 | Conventional Steam Coal | 175 | 111544 | 98010 | [6 empty] | 1052914 | 1052914 |  |  | 1039230 | 13684 | [10 empty] | 743 |  | (RI) Recirculate: Induced Draft |  | RI | Closed | Fresh | Ground | Wells | NA | OP | 1 | 1979 |  |  | OP | 1 | 1979 |  |  | OP | 1 | 1979 | N | SUB | ST | N/A | Electric Utility | 1 |  |  |  | Simple
796 | AZ | 160 | Apache Station | 2015 | 8 | ST2 | 2 | 2 | Conventional Steam Coal | 175 | 113144 | 100875 | [6 empty] | 1068436 | 1068436 |  |  | 1050440 | 17996 | [10 empty] | 742 |  | (RI) Recirculate: Induced Draft |  | RI | Closed | Fresh | Ground | Wells | NA | OP | 1 | 1979 |  |  | OP | 1 | 1979 |  |  | OP | 1 | 1979 | N | SUB | ST | N/A | Electric Utility | 1 |  |  |  | Simple
796 | AZ | 160 | Apache Station | 2015 | 9 | ST2 | 2 | 2 | Conventional Steam Coal | 175 | 99828 | 88066 | [6 empty] | 958486 | 958486 |  |  | 935807 | 22680 | [10 empty] | 720 |  | (RI) Recirculate: Induced Draft |  | RI | Closed | Fresh | Ground | Wells | NA | OP | 1 | 1979 |  |  | OP | 1 | 1979 |  |  | OP | 1 | 1979 | N | SUB | ST | N/A | Electric Utility | 1 |  |  |  | Simple
796 | AZ | 160 | Apache Station | 2015 | 10 | ST2 | 2 | 2 | Conventional Steam Coal | 175 | 84667 | 73121 | [6 empty] | 814308 | 814308 |  |  | 778880 | 35428 | [10 empty] | 744 |  | (RI) Recirculate: Induced Draft |  | RI | Closed | Fresh | Ground | Wells | NA | OP | 1 | 1979 |  |  | OP | 1 | 1979 |  |  | OP | 1 | 1979 | N | SUB | ST | N/A | Electric Utility | 1 |  |  |  | Simple
796 | AZ | 160 | Apache Station | 2015 | 11 | ST2 | 2 | 2 | Conventional Steam Coal | 175 | 69291 | 59871 | [6 empty] | 634295 | 634295 |  |  | 599970 | 34325 | [10 empty] | 720 |  | (RI) Recirculate: Induced Draft |  | RI | Closed | Fresh | Ground | Wells | NA | OP | 1 | 1979 |  |  | OP | 1 | 1979 |  |  | OP | 1 | 1979 | N | SUB | ST | N/A | Electric Utility | 1 |  |  |  | Simple
796 | AZ | 160 | Apache Station | 2015 | 12 | ST2 | 2 | 2 | Conventional Steam Coal | 175 | 77854 | 67985 | [6 empty] | 690946 | 690946 |  |  | 659534 | 31412 | [10 empty] | 715 |  | (RI) Recirculate: Induced Draft |  | RI | Closed | Fresh | Ground | Wells | NA | OP | 1 | 1979 |  |  | OP | 1 | 1979 |  |  | OP | 1 | 1979 | N | SUB | ST | N/A | Electric Utility | 1 |  |  |  | Simple
796 | AZ | 160 | Apache Station | 2015 | 1 | ST3 | 3 | 3 | Conventional Steam Coal | 175 | 120178 | 108406 | [6 empty] | 1156930 | 1156930 |  |  | 1151111 | 5820 | [10 empty] | 744 |  | (RI) Recirculate: Induced Draft |  | RI | Closed | Fresh | Ground | Wells | NA | OP | 9 | 1979 |  |  | OP | 9 | 1979 |  |  | OP | 9 | 1979 | N | SUB | ST | N/A | Electric Utility | 1 |  |  |  | Simple
796 | AZ | 160 | Apache Station | 2015 | 2 | ST3 | 3 | 3 | Conventional Steam Coal | 175 | 90737 | 80548 | [6 empty] | 891519 | 891519 |  |  | 876862 | 14657 | [10 empty] | 671 |  | (RI) Recirculate: Induced Draft |  | RI | Closed | Fresh | Ground | Wells | NA | OP | 9 | 1979 |  |  | OP | 9 | 1979 |  |  | OP | 9 | 1979 | N | SUB | ST | N/A | Electric Utility | 1 |  |  |  | Simple
796 | AZ | 160 | Apache Station | 2015 | 3 | ST3 | 3 | 3 | Conventional Steam Coal | 175 | 103023 | 90487 | [6 empty] | 1017576 | 1017576 |  |  | 1008380 | 9196 | [10 empty] | 744 |  | (RI) Recirculate: Induced Draft |  | RI | Closed | Fresh | Ground | Wells | NA | OP | 9 | 1979 |  |  | OP | 9 | 1979 |  |  | OP | 9 | 1979 | N | SUB | ST | N/A | Electric Utility | 1 |  |  |  | Simple
796 | AZ | 160 | Apache Station | 2015 | 4 | ST3 | 3 | 3 | Conventional Steam Coal | 175 | 85193 | 73113 | [6 empty] | 842768 | 842768 |  |  | 839055 | 3713 | [10 empty] | 647 |  | (RI) Recirculate: Induced Draft |  | RI | Closed | Fresh | Ground | Wells | NA | OP | 9 | 1979 |  |  | OP | 9 | 1979 |  |  | OP | 9 | 1979 | N | SUB | ST | N/A | Electric Utility | 1 |  |  |  | Simple
796 | AZ | 160 | Apache Station | 2015 | 5 | ST3 | 3 | 3 | Conventional Steam Coal | 175 | 37060 | 30485 | [6 empty] | 361958 | 361958 |  |  | 353497 | 8461 | [10 empty] | 304 |  | (RI) Recirculate: Induced Draft |  | RI | Closed | Fresh | Ground | Wells | NA | OP | 9 | 1979 |  |  | OP | 9 | 1979 |  |  | OP | 9 | 1979 | N | SUB | ST | N/A | Electric Utility | 1 |  |  |  | Simple
796 | AZ | 160 | Apache Station | 2015 | 6 | ST3 | 3 | 3 | Conventional Steam Coal | 175 | 115728 | 103572 | [6 empty] | 1087248 | 1087248 |  |  | 1079019 | 8229 | [10 empty] | 717 |  | (RI) Recirculate: Induced Draft |  | RI | Closed | Fresh | Ground | Wells | NA | OP | 9 | 1979 |  |  | OP | 9 | 1979 |  |  | OP | 9 | 1979 | N | SUB | ST | N/A | Electric Utility | 1 |  |  |  | Simple
796 | AZ | 160 | Apache Station | 2015 | 7 | ST3 | 3 | 3 | Conventional Steam Coal | 175 | 128334 | 114906 | [6 empty] | 1195091 | 1195091 |  |  | 1192236 | 2854 | [10 empty] | 744 |  | (RI) Recirculate: Induced Draft |  | RI | Closed | Fresh | Ground | Wells | NA | OP | 9 | 1979 |  |  | OP | 9 | 1979 |  |  | OP | 9 | 1979 | N | SUB | ST | N/A | Electric Utility | 1 |  |  |  | Simple
796 | AZ | 160 | Apache Station | 2015 | 8 | ST3 | 3 | 3 | Conventional Steam Coal | 175 | 128985 | 114092 | [6 empty] | 1149961 | 1149961 |  |  | 1144515 | 5446 | [10 empty] | 744 |  | (RI) Recirculate: Induced Draft |  | RI | Closed | Fresh | Ground | Wells | NA | OP | 9 | 1979 |  |  | OP | 9 | 1979 |  |  | OP | 9 | 1979 | N | SUB | ST | N/A | Electric Utility | 1 |  |  |  | Simple
796 | AZ | 160 | Apache Station | 2015 | 9 | ST3 | 3 | 3 | Conventional Steam Coal | 175 | 102162 | 89909 | [6 empty] | 976848 | 976848 |  |  | 957939 | 18910 | [10 empty] | 720 |  | (RI) Recirculate: Induced Draft |  | RI | Closed | Fresh | Ground | Wells | NA | OP | 9 | 1979 |  |  | OP | 9 | 1979 |  |  | OP | 9 | 1979 | N | SUB | ST | N/A | Electric Utility | 1 |  |  |  | Simple
796 | AZ | 160 | Apache Station | 2015 | 10 | ST3 | 3 | 3 | Conventional Steam Coal | 175 | 111446 | 99347 | [6 empty] | 1087659 | 1087659 |  |  | 1072453 | 15206 | [10 empty] | 744 |  | (RI) Recirculate: Induced Draft |  | RI | Closed | Fresh | Ground | Wells | NA | OP | 9 | 1979 |  |  | OP | 9 | 1979 |  |  | OP | 9 | 1979 | N | SUB | ST | N/A | Electric Utility | 1 |  |  |  | Simple
796 | AZ | 160 | Apache Station | 2015 | 11 | ST3 | 3 | 3 | Conventional Steam Coal | 175 | 88101 | 77253 | [6 empty] | 862455 | 862455 |  |  | 848655 | 13800 | [10 empty] | 720 |  | (RI) Recirculate: Induced Draft |  | RI | Closed | Fresh | Ground | Wells | NA | OP | 9 | 1979 |  |  | OP | 9 | 1979 |  |  | OP | 9 | 1979 | N | SUB | ST | N/A | Electric Utility | 1 |  |  |  | Simple
796 | AZ | 160 | Apache Station | 2015 | 12 | ST3 | 3 | 3 | Conventional Steam Coal | 175 | 99085 | 87132 | [6 empty] | 968220 | 968220 |  |  | 954603 | 13616 | [10 empty] | 693 |  | (RI) Recirculate: Induced Draft |  | RI | Closed | Fresh | Ground | Wells | NA | OP | 9 | 1979 |  |  | OP | 9 | 1979 |  |  | OP | 9 | 1979 | N | SUB | ST | N/A | Electric Utility | 1 |  |  |  | Simple
7490 | OK | 165 | GREC | 2015 | 1 | 1 | 1 | 1 | Conventional Steam Coal | 490 | 117854 | 106369 | [6 empty] | 1243997 | 1243997 |  |  | 1226425 | 17572 |  |  |  |  | 118.855 | 72.538 | 1117 | 682 | 96 | 58 | 744 | 40 | (RI) Recirculate: Induced Draft |  | RI | Closed | Fresh | Surface | Grand Neosho | NA | OP | 6 | 1981 |  |  | OP | 1 | 1982 | 4 | 2017 | OP | 1 | 1982 | N | SUB | ST | N/A | Electric Utility | 1 |  |  |  | Simple
7490 | OK | 165 | GREC | 2015 | 2 | 1 | 1 | 1 | Conventional Steam Coal | 490 | 118855 | 108835 | [6 empty] | 1327076 | 1327076 |  |  | 1307588 | 19488 |  |  |  |  | 99.812 | 66.59 | 917 | 612 | 75 | 50 | 672 | 40 | (RI) Recirculate: Induced Draft |  | RI | Closed | Fresh | Surface | Grand Neosho | NA | OP | 6 | 1981 |  |  | OP | 1 | 1982 | 4 | 2017 | OP | 1 | 1982 | N | SUB | ST | N/A | Electric Utility | 1 |  |  |  | Simple
7490 | OK | 165 | GREC | 2015 | 3 | 1 | 1 | 1 | Conventional Steam Coal | 490 | 175300 | 160709 | [6 empty] | 1956802 | 1956802 |  |  | 1939218 | 17584 |  |  |  |  | 114.103 | 37.479 | 710 | 233 | 58 | 19 | 744 | 40 | (RI) Recirculate: Induced Draft |  | RI | Closed | Fresh | Surface | Grand Neosho | NA | OP | 6 | 1981 |  |  | OP | 1 | 1982 | 4 | 2017 | OP | 1 | 1982 | N | SUB | ST | N/A | Electric Utility | 1 |  |  |  | Simple
7490 | OK | 165 | GREC | 2015 | 4 | 1 | 1 | 1 | Conventional Steam Coal | 490 | 78919 | 71612 | [6 empty] | 811514 | 811514 |  |  | 806853 | 4661 |  |  |  |  | 56.814 | 33.861 | 793 | 473 | 70 | 42 | 240 | 40 | (RI) Recirculate: Induced Draft |  | RI | Closed | Fresh | Surface | Grand Neosho | NA | OP | 6 | 1981 |  |  | OP | 1 | 1982 | 4 | 2017 | OP | 1 | 1982 | N | SUB | ST | N/A | Electric Utility | 1 |  |  |  | Simple
7490 | OK | 165 | GREC | 2015 | 5 | 1 | 1 | 1 | Conventional Steam Coal | 490 | 225283 | 208966 | [6 empty] | 2624091 | 2624091 |  |  | 2584365 | 39726 |  |  |  |  | 127.178 |  | 609 |  | 48 |  | 672 | 40 | (RI) Recirculate: Induced Draft |  | RI | Closed | Fresh | Surface | Grand Neosho | NA | OP | 6 | 1981 |  |  | OP | 1 | 1982 | 4 | 2017 | OP | 1 | 1982 | N | SUB | ST | N/A | Electric Utility | 1 |  |  |  | Simple
7490 | OK | 165 | GREC | 2015 | 6 | 1 | 1 | 1 | Conventional Steam Coal | 490 | 237158 | 220600 | [6 empty] | 2651198 | 2651198 |  |  | 2630887 | 20311 |  |  |  |  | 169.172 | 83.583 | 767 | 379 | 64 | 32 | 720 | 40 | (RI) Recirculate: Induced Draft |  | RI | Closed | Fresh | Surface | Grand Neosho | NA | OP | 6 | 1981 |  |  | OP | 1 | 1982 | 4 | 2017 | OP | 1 | 1982 | N | SUB | ST | N/A | Electric Utility | 1 |  |  |  | Simple
7490 | OK | 165 | GREC | 2015 | 7 | 1 | 1 | 1 | Conventional Steam Coal | 490 | 257824 | 240376 | [6 empty] | 2838311 | 2838311 |  |  | 2816589 | 21722 |  |  |  |  | 152.548 | 67.697 | 635 | 282 | 54 | 24 | 744 | 40 | (RI) Recirculate: Induced Draft |  | RI | Closed | Fresh | Surface | Grand Neosho | NA | OP | 6 | 1981 |  |  | OP | 1 | 1982 | 4 | 2017 | OP | 1 | 1982 | N | SUB | ST | N/A | Electric Utility | 1 |  |  |  | Simple
7490 | OK | 165 | GREC | 2015 | 8 | 1 | 1 | 1 | Conventional Steam Coal | 490 | 263234 | 245609 | [6 empty] | 2923130 | 2923130 |  |  | 2911927 | 11204 |  |  |  |  | 167.574 | 109.221 | 682 | 445 | 57 | 37 | 744 | 40 | (RI) Recirculate: Induced Draft |  | RI | Closed | Fresh | Surface | Grand Neosho | NA | OP | 6 | 1981 |  |  | OP | 1 | 1982 | 4 | 2017 | OP | 1 | 1982 | N | SUB | ST | N/A | Electric Utility | 1 |  |  |  | Simple
7490 | OK | 165 | GREC | 2015 | 9 | 1 | 1 | 1 | Conventional Steam Coal | 490 | 199773 | 184731 | [6 empty] | 2208341 | 2208341 |  |  | 2192025 | 16316 |  |  |  |  | 153.788 | 102.426 | 832 | 554 | 70 | 46 | 720 | 40 | (RI) Recirculate: Induced Draft |  | RI | Closed | Fresh | Surface | Grand Neosho | NA | OP | 6 | 1981 |  |  | OP | 1 | 1982 | 4 | 2017 | OP | 1 | 1982 | N | SUB | ST | N/A | Electric Utility | 1 |  |  |  | Simple
7490 | OK | 165 | GREC | 2015 | 10 | 1 | 1 | 1 | Conventional Steam Coal | 490 | 188409 | 173466 | [6 empty] | 1989280 | 1989280 |  |  | 1980764 | 8517 |  |  |  |  | 156.907 | 94.709 | 905 | 546 | 79 | 48 | 744 | 40 | (RI) Recirculate: Induced Draft |  | RI | Closed | Fresh | Surface | Grand Neosho | NA | OP | 6 | 1981 |  |  | OP | 1 | 1982 | 4 | 2017 | OP | 1 | 1982 | N | SUB | ST | N/A | Electric Utility | 1 |  |  |  | Simple
7490 | OK | 165 | GREC | 2015 | 11 | 1 | 1 | 1 | Conventional Steam Coal | 490 | 117601 | 106185 | [6 empty] | 1399036 | 1399036 |  |  | 1387371 | 11666 |  |  |  |  | 110.225 |  | 1038 |  | 79 |  | 720 | 40 | (RI) Recirculate: Induced Draft |  | RI | Closed | Fresh | Surface | Grand Neosho | NA | OP | 6 | 1981 |  |  | OP | 1 | 1982 | 4 | 2017 | OP | 1 | 1982 | N | SUB | ST | N/A | Electric Utility | 1 |  |  |  | Simple
7490 | OK | 165 | GREC | 2015 | 12 | 1 | 1 | 1 | Conventional Steam Coal | 490 | 203433 | 187267 | [6 empty] | 2270541 | 2270541 |  |  | 2262906 | 7635 |  |  |  |  | 231.327 |  | 1235 |  | 102 |  | 744 | 40 | (RI) Recirculate: Induced Draft |  | RI | Closed | Fresh | Surface | Grand Neosho | NA | OP | 6 | 1981 |  |  | OP | 1 | 1982 | 4 | 2017 | OP | 1 | 1982 | N | SUB | ST | N/A | Electric Utility | 1 |  |  |  | Simple
7490 | OK | 165 | GREC | 2015 | 1 | 2 | 2 | 2 | Conventional Steam Coal | 520 | 212839 | 197793 | [6 empty] | 2432379 | 2432379 |  |  | 2417048 | 15331 |  |  |  |  | 118.855 | 72.538 | 601 | 367 | 49 | 30 | 744 | 40 | (RI) Recirculate: Induced Draft |  | RI | Closed | Fresh | Surface | Grand Neosho | NA | OP | 10 | 1985 |  |  | OP | 4 | 1982 | 12 | 2042 | OP | 4 | 1986 | N | SUB | ST | N/A | Electric Utility | 1 |  |  |  | Simple
7490 | OK | 165 | GREC | 2015 | 2 | 2 | 2 | 2 | Conventional Steam Coal | 520 | 215151 | 200014 | [6 empty] | 2424665 | 2424665 |  |  | 2421804 | 2860 |  |  |  |  | 99.812 | 66.59 | 499 | 333 | 41 | 27 | 672 | 40 | (RI) Recirculate: Induced Draft |  | RI | Closed | Fresh | Surface | Grand Neosho | NA | OP | 10 | 1985 |  |  | OP | 4 | 1982 | 12 | 2042 | OP | 4 | 1986 | N | SUB | ST | N/A | Electric Utility | 1 |  |  |  | Simple
7490 | OK | 165 | GREC | 2015 | 3 | 2 | 2 | 2 | Conventional Steam Coal | 520 | 189542 | 175019 | [6 empty] | 2141771 | 2141771 |  |  | 2120389 | 21382 |  |  |  |  | 114.103 | 37.479 | 652 | 214 | 53 | 17 | 744 | 40 | (RI) Recirculate: Induced Draft |  | RI | Closed | Fresh | Surface | Grand Neosho | NA | OP | 10 | 1985 |  |  | OP | 4 | 1982 | 12 | 2042 | OP | 4 | 1986 | N | SUB | ST | N/A | Electric Utility | 1 |  |  |  | Simple
7490 | OK | 165 | GREC | 2015 | 4 | 2 | 2 | 2 | Conventional Steam Coal | 520 | 169436 | 155743 | [6 empty] | 1944784 | 1944784 |  |  | 1932767 | 12017 |  |  |  |  | 170.441 | 101.582 | 1094 | 652 | 88 | 52 | 720 | 40 | (RI) Recirculate: Induced Draft |  | RI | Closed | Fresh | Surface | Grand Neosho | NA | OP | 10 | 1985 |  |  | OP | 4 | 1982 | 12 | 2042 | OP | 4 | 1986 | N | SUB | ST | N/A | Electric Utility | 1 |  |  |  | Simple
7490 | OK | 165 | GREC | 2015 | 5 | 2 | 2 | 2 | Conventional Steam Coal | 520 | 193884 | 178739 | [6 empty] | 2224749 | 2224749 |  |  | 2210802 | 13947 |  |  |  |  | 140.804 |  | 788 |  | 63 |  | 744 | 40 | (RI) Recirculate: Induced Draft |  | RI | Closed | Fresh | Surface | Grand Neosho | NA | OP | 10 | 1985 |  |  | OP | 4 | 1982 | 12 | 2042 | OP | 4 | 1986 | N | SUB | ST | N/A | Electric Utility | 1 |  |  |  | Simple
7490 | OK | 165 | GREC | 2015 | 6 | 2 | 2 | 2 | Conventional Steam Coal | 520 | 230230 | 213324 | [6 empty] | 2568953 | 2568953 |  |  | 2552540 | 16413 |  |  |  |  | 169.172 | 83.583 | 793 | 392 | 66 | 33 | 720 | 40 | (RI) Recirculate: Induced Draft |  | RI | Closed | Fresh | Surface | Grand Neosho | NA | OP | 10 | 1985 |  |  | OP | 4 | 1982 | 12 | 2042 | OP | 4 | 1986 | N | SUB | ST | N/A | Electric Utility | 1 |  |  |  | Simple
7490 | OK | 165 | GREC | 2015 | 7 | 2 | 2 | 2 | Conventional Steam Coal | 520 | 216346 | 199561 | [6 empty] | 2432584 | 2432584 |  |  | 2411484 | 21100 |  |  |  |  | 152.548 | 67.697 | 764 | 339 | 63 | 28 | 744 | 40 | (RI) Recirculate: Induced Draft |  | RI | Closed | Fresh | Surface | Grand Neosho | NA | OP | 10 | 1985 |  |  | OP | 4 | 1982 | 12 | 2042 | OP | 4 | 1986 | N | SUB | ST | N/A | Electric Utility | 1 |  |  |  | Simple
7490 | OK | 165 | GREC | 2015 | 8 | 2 | 2 | 2 | Conventional Steam Coal | 520 | 248692 | 230230 | [6 empty] | 2823031 | 2823031 |  |  | 2808775 | 14256 |  |  |  |  | 167.574 | 109.221 | 728 | 474 | 59 | 39 | 744 | 40 | (RI) Recirculate: Induced Draft |  | RI | Closed | Fresh | Surface | Grand Neosho | NA | OP | 10 | 1985 |  |  | OP | 4 | 1982 | 12 | 2042 | OP | 4 | 1986 | N | SUB | ST | N/A | Electric Utility | 1 |  |  |  | Simple
7490 | OK | 165 | GREC | 2015 | 9 | 2 | 2 | 2 | Conventional Steam Coal | 520 | 169166 | 155647 | [6 empty] | 1985680 | 1985680 |  |  | 1969680 | 16000 |  |  |  |  | 153.788 | 102.426 | 988 | 658 | 77 | 52 | 720 | 40 | (RI) Recirculate: Induced Draft |  | RI | Closed | Fresh | Surface | Grand Neosho | NA | OP | 10 | 1985 |  |  | OP | 4 | 1982 | 12 | 2042 | OP | 4 | 1986 | N | SUB | ST | N/A | Electric Utility | 1 |  |  |  | Simple
7490 | OK | 165 | GREC | 2015 | 10 | 2 | 2 | 2 | Conventional Steam Coal | 520 | 42240 | 37696 | [6 empty] | 451767 | 451767 |  |  | 450740 | 1027 |  |  |  |  | 45.554 | 27.496 | 1208 | 729 | 101 | 61 | 216 | 40 | (RI) Recirculate: Induced Draft |  | RI | Closed | Fresh | Surface | Grand Neosho | NA | OP | 10 | 1985 |  |  | OP | 4 | 1982 | 12 | 2042 | OP | 4 | 1986 | N | SUB | ST | N/A | Electric Utility | 1 |  |  |  | Simple
7490 | OK | 165 | GREC | 2015 | 11 | 2 | 2 | 2 | Conventional Steam Coal | 520 | 0 | -1097 | [6 empty] | 0 | 0 |  |  | 0 | 0 | [10 empty] | 0 | 40 | (RI) Recirculate: Induced Draft |  | RI | Closed | Fresh | Surface | Grand Neosho | NA | OP | 10 | 1985 |  |  | OP | 4 | 1982 | 12 | 2042 | OP | 4 | 1986 | N | SUB | ST | N/A | Electric Utility | 1 |  |  |  | Simple
7490 | OK | 165 | GREC | 2015 | 12 | 2 | 2 | 2 | Conventional Steam Coal | 520 | 43 | -2200 | [6 empty] | 13692 | 13692 |  |  | 3413 | 10279 | [10 empty] | 0 | 40 | (RI) Recirculate: Induced Draft |  | RI | Closed | Fresh | Surface | Grand Neosho | NA | OP | 10 | 1985 |  |  | OP | 4 | 1982 | 12 | 2042 | OP | 4 | 1986 | N | SUB | ST | N/A | Electric Utility | 1 |  |  |  | Simple
814 | AR | 167 | Cecil Lynch | 2015 | 1 | 2 | 2 | 2 | Natural Gas Steam Turbine | 60 | [25 empty] | 20 | (RI) Recirculate: Induced Draft |  |  | Closed | Fresh | Surface | Arkansas River |  | RE | 7 | 1949 | 6 | 2013 | RE | 8 | 1949 | 12 | 2013 | RE | 7 | 1949 | N | NG | ST | N/A | Electric Utility | 4 |  |  |  | Unoperable
814 | AR | 167 | Cecil Lynch | 2015 | 2 | 2 | 2 | 2 | Natural Gas Steam Turbine | 60 | [25 empty] | 20 | (RI) Recirculate: Induced Draft |  |  | Closed | Fresh | Surface | Arkansas River |  | RE | 7 | 1949 | 6 | 2013 | RE | 8 | 1949 | 12 | 2013 | RE | 7 | 1949 | N | NG | ST | N/A | Electric Utility | 4 |  |  |  | Unoperable
814 | AR | 167 | Cecil Lynch | 2015 | 3 | 2 | 2 | 2 | Natural Gas Steam Turbine | 60 | [25 empty] | 20 | (RI) Recirculate: Induced Draft |  |  | Closed | Fresh | Surface | Arkansas River |  | RE | 7 | 1949 | 6 | 2013 | RE | 8 | 1949 | 12 | 2013 | RE | 7 | 1949 | N | NG | ST | N/A | Electric Utility | 4 |  |  |  | Unoperable
814 | AR | 167 | Cecil Lynch | 2015 | 4 | 2 | 2 | 2 | Natural Gas Steam Turbine | 60 | [25 empty] | 20 | (RI) Recirculate: Induced Draft |  |  | Closed | Fresh | Surface | Arkansas River |  | RE | 7 | 1949 | 6 | 2013 | RE | 8 | 1949 | 12 | 2013 | RE | 7 | 1949 | N | NG | ST | N/A | Electric Utility | 4 |  |  |  | Unoperable
814 | AR | 167 | Cecil Lynch | 2015 | 5 | 2 | 2 | 2 | Natural Gas Steam Turbine | 60 | [25 empty] | 20 | (RI) Recirculate: Induced Draft |  |  | Closed | Fresh | Surface | Arkansas River |  | RE | 7 | 1949 | 6 | 2013 | RE | 8 | 1949 | 12 | 2013 | RE | 7 | 1949 | N | NG | ST | N/A | Electric Utility | 4 |  |  |  | Unoperable
814 | AR | 167 | Cecil Lynch | 2015 | 6 | 2 | 2 | 2 | Natural Gas Steam Turbine | 60 | [25 empty] | 20 | (RI) Recirculate: Induced Draft |  |  | Closed | Fresh | Surface | Arkansas River |  | RE | 7 | 1949 | 6 | 2013 | RE | 8 | 1949 | 12 | 2013 | RE | 7 | 1949 | N | NG | ST | N/A | Electric Utility | 4 |  |  |  | Unoperable
814 | AR | 167 | Cecil Lynch | 2015 | 7 | 2 | 2 | 2 | Natural Gas Steam Turbine | 60 | [25 empty] | 20 | (RI) Recirculate: Induced Draft |  |  | Closed | Fresh | Surface | Arkansas River |  | RE | 7 | 1949 | 6 | 2013 | RE | 8 | 1949 | 12 | 2013 | RE | 7 | 1949 | N | NG | ST | N/A | Electric Utility | 4 |  |  |  | Unoperable
814 | AR | 167 | Cecil Lynch | 2015 | 8 | 2 | 2 | 2 | Natural Gas Steam Turbine | 60 | [25 empty] | 20 | (RI) Recirculate: Induced Draft |  |  | Closed | Fresh | Surface | Arkansas River |  | RE | 7 | 1949 | 6 | 2013 | RE | 8 | 1949 | 12 | 2013 | RE | 7 | 1949 | N | NG | ST | N/A | Electric Utility | 4 |  |  |  | Unoperable
814 | AR | 167 | Cecil Lynch | 2015 | 9 | 2 | 2 | 2 | Natural Gas Steam Turbine | 60 | [25 empty] | 20 | (RI) Recirculate: Induced Draft |  |  | Closed | Fresh | Surface | Arkansas River |  | RE | 7 | 1949 | 6 | 2013 | RE | 8 | 1949 | 12 | 2013 | RE | 7 | 1949 | N | NG | ST | N/A | Electric Utility | 4 |  |  |  | Unoperable
814 | AR | 167 | Cecil Lynch | 2015 | 10 | 2 | 2 | 2 | Natural Gas Steam Turbine | 60 | [25 empty] | 20 | (RI) Recirculate: Induced Draft |  |  | Closed | Fresh | Surface | Arkansas River |  | RE | 7 | 1949 | 6 | 2013 | RE | 8 | 1949 | 12 | 2013 | RE | 7 | 1949 | N | NG | ST | N/A | Electric Utility | 4 |  |  |  | Unoperable
814 | AR | 167 | Cecil Lynch | 2015 | 11 | 2 | 2 | 2 | Natural Gas Steam Turbine | 60 | [25 empty] | 20 | (RI) Recirculate: Induced Draft |  |  | Closed | Fresh | Surface | Arkansas River |  | RE | 7 | 1949 | 6 | 2013 | RE | 8 | 1949 | 12 | 2013 | RE | 7 | 1949 | N | NG | ST | N/A | Electric Utility | 4 |  |  |  | Unoperable
814 | AR | 167 | Cecil Lynch | 2015 | 12 | 2 | 2 | 2 | Natural Gas Steam Turbine | 60 | [25 empty] | 20 | (RI) Recirculate: Induced Draft |  |  | Closed | Fresh | Surface | Arkansas River |  | RE | 7 | 1949 | 6 | 2013 | RE | 8 | 1949 | 12 | 2013 | RE | 7 | 1949 | N | NG | ST | N/A | Electric Utility | 4 |  |  |  | Unoperable
814 | AR | 167 | Cecil Lynch | 2015 | 1 | 3 | 3 | 3 | Natural Gas Steam Turbine | 110 | [25 empty] | 20 | (RI) Recirculate: Induced Draft |  |  | Closed | Fresh | Surface | Arkansas River |  | RE | 6 | 1954 | 12 | 2013 | RE | 6 | 1954 | 12 | 2013 | RE | 6 | 1954 | N | NG | ST | N/A | Electric Utility | 4 |  |  |  | Unoperable
814 | AR | 167 | Cecil Lynch | 2015 | 2 | 3 | 3 | 3 | Natural Gas Steam Turbine | 110 | [25 empty] | 20 | (RI) Recirculate: Induced Draft |  |  | Closed | Fresh | Surface | Arkansas River |  | RE | 6 | 1954 | 12 | 2013 | RE | 6 | 1954 | 12 | 2013 | RE | 6 | 1954 | N | NG | ST | N/A | Electric Utility | 4 |  |  |  | Unoperable
814 | AR | 167 | Cecil Lynch | 2015 | 3 | 3 | 3 | 3 | Natural Gas Steam Turbine | 110 | [25 empty] | 20 | (RI) Recirculate: Induced Draft |  |  | Closed | Fresh | Surface | Arkansas River |  | RE | 6 | 1954 | 12 | 2013 | RE | 6 | 1954 | 12 | 2013 | RE | 6 | 1954 | N | NG | ST | N/A | Electric Utility | 4 |  |  |  | Unoperable
814 | AR | 167 | Cecil Lynch | 2015 | 4 | 3 | 3 | 3 | Natural Gas Steam Turbine | 110 | [25 empty] | 20 | (RI) Recirculate: Induced Draft |  |  | Closed | Fresh | Surface | Arkansas River |  | RE | 6 | 1954 | 12 | 2013 | RE | 6 | 1954 | 12 | 2013 | RE | 6 | 1954 | N | NG | ST | N/A | Electric Utility | 4 |  |  |  | Unoperable
814 | AR | 167 | Cecil Lynch | 2015 | 5 | 3 | 3 | 3 | Natural Gas Steam Turbine | 110 | [25 empty] | 20 | (RI) Recirculate: Induced Draft |  |  | Closed | Fresh | Surface | Arkansas River |  | RE | 6 | 1954 | 12 | 2013 | RE | 6 | 1954 | 12 | 2013 | RE | 6 | 1954 | N | NG | ST | N/A | Electric Utility | 4 |  |  |  | Unoperable
814 | AR | 167 | Cecil Lynch | 2015 | 6 | 3 | 3 | 3 | Natural Gas Steam Turbine | 110 | [25 empty] | 20 | (RI) Recirculate: Induced Draft |  |  | Closed | Fresh | Surface | Arkansas River |  | RE | 6 | 1954 | 12 | 2013 | RE | 6 | 1954 | 12 | 2013 | RE | 6 | 1954 | N | NG | ST | N/A | Electric Utility | 4 |  |  |  | Unoperable
814 | AR | 167 | Cecil Lynch | 2015 | 7 | 3 | 3 | 3 | Natural Gas Steam Turbine | 110 | [25 empty] | 20 | (RI) Recirculate: Induced Draft |  |  | Closed | Fresh | Surface | Arkansas River |  | RE | 6 | 1954 | 12 | 2013 | RE | 6 | 1954 | 12 | 2013 | RE | 6 | 1954 | N | NG | ST | N/A | Electric Utility | 4 |  |  |  | Unoperable
814 | AR | 167 | Cecil Lynch | 2015 | 8 | 3 | 3 | 3 | Natural Gas Steam Turbine | 110 | [25 empty] | 20 | (RI) Recirculate: Induced Draft |  |  | Closed | Fresh | Surface | Arkansas River |  | RE | 6 | 1954 | 12 | 2013 | RE | 6 | 1954 | 12 | 2013 | RE | 6 | 1954 | N | NG | ST | N/A | Electric Utility | 4 |  |  |  | Unoperable
814 | AR | 167 | Cecil Lynch | 2015 | 9 | 3 | 3 | 3 | Natural Gas Steam Turbine | 110 | [25 empty] | 20 | (RI) Recirculate: Induced Draft |  |  | Closed | Fresh | Surface | Arkansas River |  | RE | 6 | 1954 | 12 | 2013 | RE | 6 | 1954 | 12 | 2013 | RE | 6 | 1954 | N | NG | ST | N/A | Electric Utility | 4 |  |  |  | Unoperable
814 | AR | 167 | Cecil Lynch | 2015 | 10 | 3 | 3 | 3 | Natural Gas Steam Turbine | 110 | [25 empty] | 20 | (RI) Recirculate: Induced Draft |  |  | Closed | Fresh | Surface | Arkansas River |  | RE | 6 | 1954 | 12 | 2013 | RE | 6 | 1954 | 12 | 2013 | RE | 6 | 1954 | N | NG | ST | N/A | Electric Utility | 4 |  |  |  | Unoperable
814 | AR | 167 | Cecil Lynch | 2015 | 11 | 3 | 3 | 3 | Natural Gas Steam Turbine | 110 | [25 empty] | 20 | (RI) Recirculate: Induced Draft |  |  | Closed | Fresh | Surface | Arkansas River |  | RE | 6 | 1954 | 12 | 2013 | RE | 6 | 1954 | 12 | 2013 | RE | 6 | 1954 | N | NG | ST | N/A | Electric Utility | 4 |  |  |  | Unoperable
814 | AR | 167 | Cecil Lynch | 2015 | 12 | 3 | 3 | 3 | Natural Gas Steam Turbine | 110 | [25 empty] | 20 | (RI) Recirculate: Induced Draft |  |  | Closed | Fresh | Surface | Arkansas River |  | RE | 6 | 1954 | 12 | 2013 | RE | 6 | 1954 | 12 | 2013 | RE | 6 | 1954 | N | NG | ST | N/A | Electric Utility | 4 |  |  |  | Unoperable
814 | AR | 168 | Hamilton Moses | 2015 | 1 | 1 | 1 | 1 | Natural Gas Steam Turbine | 67 | [25 empty] | 6 | (RI) Recirculate: Induced Draft |  |  | Closed | Fresh | Surface | L'Anquille River |  | RE | 5 | 1951 | 2 | 2013 | RE | 5 | 1951 | 2 | 2013 | RE | 5 | 1951 | N | NG | ST | N/A | Electric Utility | 4 |  |  |  | Unoperable
814 | AR | 168 | Hamilton Moses | 2015 | 2 | 1 | 1 | 1 | Natural Gas Steam Turbine | 67 | [25 empty] | 6 | (RI) Recirculate: Induced Draft |  |  | Closed | Fresh | Surface | L'Anquille River |  | RE | 5 | 1951 | 2 | 2013 | RE | 5 | 1951 | 2 | 2013 | RE | 5 | 1951 | N | NG | ST | N/A | Electric Utility | 4 |  |  |  | Unoperable
814 | AR | 168 | Hamilton Moses | 2015 | 3 | 1 | 1 | 1 | Natural Gas Steam Turbine | 67 | [25 empty] | 6 | (RI) Recirculate: Induced Draft |  |  | Closed | Fresh | Surface | L'Anquille River |  | RE | 5 | 1951 | 2 | 2013 | RE | 5 | 1951 | 2 | 2013 | RE | 5 | 1951 | N | NG | ST | N/A | Electric Utility | 4 |  |  |  | Unoperable
814 | AR | 168 | Hamilton Moses | 2015 | 4 | 1 | 1 | 1 | Natural Gas Steam Turbine | 67 | [25 empty] | 6 | (RI) Recirculate: Induced Draft |  |  | Closed | Fresh | Surface | L'Anquille River |  | RE | 5 | 1951 | 2 | 2013 | RE | 5 | 1951 | 2 | 2013 | RE | 5 | 1951 | N | NG | ST | N/A | Electric Utility | 4 |  |  |  | Unoperable
814 | AR | 168 | Hamilton Moses | 2015 | 5 | 1 | 1 | 1 | Natural Gas Steam Turbine | 67 | [25 empty] | 6 | (RI) Recirculate: Induced Draft |  |  | Closed | Fresh | Surface | L'Anquille River |  | RE | 5 | 1951 | 2 | 2013 | RE | 5 | 1951 | 2 | 2013 | RE | 5 | 1951 | N | NG | ST | N/A | Electric Utility | 4 |  |  |  | Unoperable
814 | AR | 168 | Hamilton Moses | 2015 | 6 | 1 | 1 | 1 | Natural Gas Steam Turbine | 67 | [25 empty] | 6 | (RI) Recirculate: Induced Draft |  |  | Closed | Fresh | Surface | L'Anquille River |  | RE | 5 | 1951 | 2 | 2013 | RE | 5 | 1951 | 2 | 2013 | RE | 5 | 1951 | N | NG | ST | N/A | Electric Utility | 4 |  |  |  | Unoperable
814 | AR | 168 | Hamilton Moses | 2015 | 7 | 1 | 1 | 1 | Natural Gas Steam Turbine | 67 | [25 empty] | 6 | (RI) Recirculate: Induced Draft |  |  | Closed | Fresh | Surface | L'Anquille River |  | RE | 5 | 1951 | 2 | 2013 | RE | 5 | 1951 | 2 | 2013 | RE | 5 | 1951 | N | NG | ST | N/A | Electric Utility | 4 |  |  |  | Unoperable
814 | AR | 168 | Hamilton Moses | 2015 | 8 | 1 | 1 | 1 | Natural Gas Steam Turbine | 67 | [25 empty] | 6 | (RI) Recirculate: Induced Draft |  |  | Closed | Fresh | Surface | L'Anquille River |  | RE | 5 | 1951 | 2 | 2013 | RE | 5 | 1951 | 2 | 2013 | RE | 5 | 1951 | N | NG | ST | N/A | Electric Utility | 4 |  |  |  | Unoperable
814 | AR | 168 | Hamilton Moses | 2015 | 9 | 1 | 1 | 1 | Natural Gas Steam Turbine | 67 | [25 empty] | 6 | (RI) Recirculate: Induced Draft |  |  | Closed | Fresh | Surface | L'Anquille River |  | RE | 5 | 1951 | 2 | 2013 | RE | 5 | 1951 | 2 | 2013 | RE | 5 | 1951 | N | NG | ST | N/A | Electric Utility | 4 |  |  |  | Unoperable
814 | AR | 168 | Hamilton Moses | 2015 | 10 | 1 | 1 | 1 | Natural Gas Steam Turbine | 67 | [25 empty] | 6 | (RI) Recirculate: Induced Draft |  |  | Closed | Fresh | Surface | L'Anquille River |  | RE | 5 | 1951 | 2 | 2013 | RE | 5 | 1951 | 2 | 2013 | RE | 5 | 1951 | N | NG | ST | N/A | Electric Utility | 4 |  |  |  | Unoperable
814 | AR | 168 | Hamilton Moses | 2015 | 11 | 1 | 1 | 1 | Natural Gas Steam Turbine | 67 | [25 empty] | 6 | (RI) Recirculate: Induced Draft |  |  | Closed | Fresh | Surface | L'Anquille River |  | RE | 5 | 1951 | 2 | 2013 | RE | 5 | 1951 | 2 | 2013 | RE | 5 | 1951 | N | NG | ST | N/A | Electric Utility | 4 |  |  |  | Unoperable
814 | AR | 168 | Hamilton Moses | 2015 | 12 | 1 | 1 | 1 | Natural Gas Steam Turbine | 67 | [25 empty] | 6 | (RI) Recirculate: Induced Draft |  |  | Closed | Fresh | Surface | L'Anquille River |  | RE | 5 | 1951 | 2 | 2013 | RE | 5 | 1951 | 2 | 2013 | RE | 5 | 1951 | N | NG | ST | N/A | Electric Utility | 4 |  |  |  | Unoperable
814 | AR | 168 | Hamilton Moses | 2015 | 1 | 2 | 2 | 2 | Natural Gas Steam Turbine | 67 | [25 empty] | 6 | (RI) Recirculate: Induced Draft |  |  | Closed | Fresh | Surface | L'Anquille River |  | RE | 5 | 1951 | 2 | 2013 | RE | 5 | 1951 | 2 | 2013 | RE | 5 | 1951 | N | NG | ST | N/A | Electric Utility | 4 |  |  |  | Unoperable
814 | AR | 168 | Hamilton Moses | 2015 | 2 | 2 | 2 | 2 | Natural Gas Steam Turbine | 67 | [25 empty] | 6 | (RI) Recirculate: Induced Draft |  |  | Closed | Fresh | Surface | L'Anquille River |  | RE | 5 | 1951 | 2 | 2013 | RE | 5 | 1951 | 2 | 2013 | RE | 5 | 1951 | N | NG | ST | N/A | Electric Utility | 4 |  |  |  | Unoperable
814 | AR | 168 | Hamilton Moses | 2015 | 3 | 2 | 2 | 2 | Natural Gas Steam Turbine | 67 | [25 empty] | 6 | (RI) Recirculate: Induced Draft |  |  | Closed | Fresh | Surface | L'Anquille River |  | RE | 5 | 1951 | 2 | 2013 | RE | 5 | 1951 | 2 | 2013 | RE | 5 | 1951 | N | NG | ST | N/A | Electric Utility | 4 |  |  |  | Unoperable
814 | AR | 168 | Hamilton Moses | 2015 | 4 | 2 | 2 | 2 | Natural Gas Steam Turbine | 67 | [25 empty] | 6 | (RI) Recirculate: Induced Draft |  |  | Closed | Fresh | Surface | L'Anquille River |  | RE | 5 | 1951 | 2 | 2013 | RE | 5 | 1951 | 2 | 2013 | RE | 5 | 1951 | N | NG | ST | N/A | Electric Utility | 4 |  |  |  | Unoperable
814 | AR | 168 | Hamilton Moses | 2015 | 5 | 2 | 2 | 2 | Natural Gas Steam Turbine | 67 | [25 empty] | 6 | (RI) Recirculate: Induced Draft |  |  | Closed | Fresh | Surface | L'Anquille River |  | RE | 5 | 1951 | 2 | 2013 | RE | 5 | 1951 | 2 | 2013 | RE | 5 | 1951 | N | NG | ST | N/A | Electric Utility | 4 |  |  |  | Unoperable
814 | AR | 168 | Hamilton Moses | 2015 | 6 | 2 | 2 | 2 | Natural Gas Steam Turbine | 67 | [25 empty] | 6 | (RI) Recirculate: Induced Draft |  |  | Closed | Fresh | Surface | L'Anquille River |  | RE | 5 | 1951 | 2 | 2013 | RE | 5 | 1951 | 2 | 2013 | RE | 5 | 1951 | N | NG | ST | N/A | Electric Utility | 4 |  |  |  | Unoperable
814 | AR | 168 | Hamilton Moses | 2015 | 7 | 2 | 2 | 2 | Natural Gas Steam Turbine | 67 | [25 empty] | 6 | (RI) Recirculate: Induced Draft |  |  | Closed | Fresh | Surface | L'Anquille River |  | RE | 5 | 1951 | 2 | 2013 | RE | 5 | 1951 | 2 | 2013 | RE | 5 | 1951 | N | NG | ST | N/A | Electric Utility | 4 |  |  |  | Unoperable
814 | AR | 168 | Hamilton Moses | 2015 | 8 | 2 | 2 | 2 | Natural Gas Steam Turbine | 67 | [25 empty] | 6 | (RI) Recirculate: Induced Draft |  |  | Closed | Fresh | Surface | L'Anquille River |  | RE | 5 | 1951 | 2 | 2013 | RE | 5 | 1951 | 2 | 2013 | RE | 5 | 1951 | N | NG | ST | N/A | Electric Utility | 4 |  |  |  | Unoperable
814 | AR | 168 | Hamilton Moses | 2015 | 9 | 2 | 2 | 2 | Natural Gas Steam Turbine | 67 | [25 empty] | 6 | (RI) Recirculate: Induced Draft |  |  | Closed | Fresh | Surface | L'Anquille River |  | RE | 5 | 1951 | 2 | 2013 | RE | 5 | 1951 | 2 | 2013 | RE | 5 | 1951 | N | NG | ST | N/A | Electric Utility | 4 |  |  |  | Unoperable
814 | AR | 168 | Hamilton Moses | 2015 | 10 | 2 | 2 | 2 | Natural Gas Steam Turbine | 67 | [25 empty] | 6 | (RI) Recirculate: Induced Draft |  |  | Closed | Fresh | Surface | L'Anquille River |  | RE | 5 | 1951 | 2 | 2013 | RE | 5 | 1951 | 2 | 2013 | RE | 5 | 1951 | N | NG | ST | N/A | Electric Utility | 4 |  |  |  | Unoperable
814 | AR | 168 | Hamilton Moses | 2015 | 11 | 2 | 2 | 2 | Natural Gas Steam Turbine | 67 | [25 empty] | 6 | (RI) Recirculate: Induced Draft |  |  | Closed | Fresh | Surface | L'Anquille River |  | RE | 5 | 1951 | 2 | 2013 | RE | 5 | 1951 | 2 | 2013 | RE | 5 | 1951 | N | NG | ST | N/A | Electric Utility | 4 |  |  |  | Unoperable
814 | AR | 168 | Hamilton Moses | 2015 | 12 | 2 | 2 | 2 | Natural Gas Steam Turbine | 67 | [25 empty] | 6 | (RI) Recirculate: Induced Draft |  |  | Closed | Fresh | Surface | L'Anquille River |  | RE | 5 | 1951 | 2 | 2013 | RE | 5 | 1951 | 2 | 2013 | RE | 5 | 1951 | N | NG | ST | N/A | Electric Utility | 4 |  |  |  | Unoperable
814 | AR | 169 | Harvey Couch | 2015 | 1 | 1 | 1 | 1 | Natural Gas Steam Turbine | 12 | [26 empty] | (RI) Recirculate: Induced Draft |  |  | Closed | Fresh | Ground | Wells |  | RE | 10 | 1943 | 3 | 2011 | RE | 12 | 1943 | 3 | 2011 | RE | 12 | 1943 | N | NG | ST | N/A | Electric Utility | 4 |  |  |  | Unoperable
814 | AR | 169 | Harvey Couch | 2015 | 2 | 1 | 1 | 1 | Natural Gas Steam Turbine | 12 | [26 empty] | (RI) Recirculate: Induced Draft |  |  | Closed | Fresh | Ground | Wells |  | RE | 10 | 1943 | 3 | 2011 | RE | 12 | 1943 | 3 | 2011 | RE | 12 | 1943 | N | NG | ST | N/A | Electric Utility | 4 |  |  |  | Unoperable
814 | AR | 169 | Harvey Couch | 2015 | 3 | 1 | 1 | 1 | Natural Gas Steam Turbine | 12 | [26 empty] | (RI) Recirculate: Induced Draft |  |  | Closed | Fresh | Ground | Wells |  | RE | 10 | 1943 | 3 | 2011 | RE | 12 | 1943 | 3 | 2011 | RE | 12 | 1943 | N | NG | ST | N/A | Electric Utility | 4 |  |  |  | Unoperable
814 | AR | 169 | Harvey Couch | 2015 | 4 | 1 | 1 | 1 | Natural Gas Steam Turbine | 12 | [26 empty] | (RI) Recirculate: Induced Draft |  |  | Closed | Fresh | Ground | Wells |  | RE | 10 | 1943 | 3 | 2011 | RE | 12 | 1943 | 3 | 2011 | RE | 12 | 1943 | N | NG | ST | N/A | Electric Utility | 4 |  |  |  | Unoperable
814 | AR | 169 | Harvey Couch | 2015 | 5 | 1 | 1 | 1 | Natural Gas Steam Turbine | 12 | [26 empty] | (RI) Recirculate: Induced Draft |  |  | Closed | Fresh | Ground | Wells |  | RE | 10 | 1943 | 3 | 2011 | RE | 12 | 1943 | 3 | 2011 | RE | 12 | 1943 | N | NG | ST | N/A | Electric Utility | 4 |  |  |  | Unoperable
814 | AR | 169 | Harvey Couch | 2015 | 6 | 1 | 1 | 1 | Natural Gas Steam Turbine | 12 | [26 empty] | (RI) Recirculate: Induced Draft |  |  | Closed | Fresh | Ground | Wells |  | RE | 10 | 1943 | 3 | 2011 | RE | 12 | 1943 | 3 | 2011 | RE | 12 | 1943 | N | NG | ST | N/A | Electric Utility | 4 |  |  |  | Unoperable
814 | AR | 169 | Harvey Couch | 2015 | 7 | 1 | 1 | 1 | Natural Gas Steam Turbine | 12 | [26 empty] | (RI) Recirculate: Induced Draft |  |  | Closed | Fresh | Ground | Wells |  | RE | 10 | 1943 | 3 | 2011 | RE | 12 | 1943 | 3 | 2011 | RE | 12 | 1943 | N | NG | ST | N/A | Electric Utility | 4 |  |  |  | Unoperable
814 | AR | 169 | Harvey Couch | 2015 | 8 | 1 | 1 | 1 | Natural Gas Steam Turbine | 12 | [26 empty] | (RI) Recirculate: Induced Draft |  |  | Closed | Fresh | Ground | Wells |  | RE | 10 | 1943 | 3 | 2011 | RE | 12 | 1943 | 3 | 2011 | RE | 12 | 1943 | N | NG | ST | N/A | Electric Utility | 4 |  |  |  | Unoperable
814 | AR | 169 | Harvey Couch | 2015 | 9 | 1 | 1 | 1 | Natural Gas Steam Turbine | 12 | [26 empty] | (RI) Recirculate: Induced Draft |  |  | Closed | Fresh | Ground | Wells |  | RE | 10 | 1943 | 3 | 2011 | RE | 12 | 1943 | 3 | 2011 | RE | 12 | 1943 | N | NG | ST | N/A | Electric Utility | 4 |  |  |  | Unoperable
814 | AR | 169 | Harvey Couch | 2015 | 10 | 1 | 1 | 1 | Natural Gas Steam Turbine | 12 | [26 empty] | (RI) Recirculate: Induced Draft |  |  | Closed | Fresh | Ground | Wells |  | RE | 10 | 1943 | 3 | 2011 | RE | 12 | 1943 | 3 | 2011 | RE | 12 | 1943 | N | NG | ST | N/A | Electric Utility | 4 |  |  |  | Unoperable
814 | AR | 169 | Harvey Couch | 2015 | 11 | 1 | 1 | 1 | Natural Gas Steam Turbine | 12 | [26 empty] | (RI) Recirculate: Induced Draft |  |  | Closed | Fresh | Ground | Wells |  | RE | 10 | 1943 | 3 | 2011 | RE | 12 | 1943 | 3 | 2011 | RE | 12 | 1943 | N | NG | ST | N/A | Electric Utility | 4 |  |  |  | Unoperable
814 | AR | 169 | Harvey Couch | 2015 | 12 | 1 | 1 | 1 | Natural Gas Steam Turbine | 12 | [26 empty] | (RI) Recirculate: Induced Draft |  |  | Closed | Fresh | Ground | Wells |  | RE | 10 | 1943 | 3 | 2011 | RE | 12 | 1943 | 3 | 2011 | RE | 12 | 1943 | N | NG | ST | N/A | Electric Utility | 4 |  |  |  | Unoperable
814 | AR | 169 | Harvey Couch | 2015 | 1 | 2 | 2 | 2 | Natural Gas Steam Turbine | 123 | [26 empty] | (RI) Recirculate: Induced Draft |  |  | Closed | Fresh | Ground | Wells |  | RE | 8 | 1954 | 12 | 2013 | RE | 8 | 1954 | 12 | 2013 | RE | 8 | 1954 | N | NG | ST | N/A | Electric Utility | 4 |  |  |  | Unoperable
814 | AR | 169 | Harvey Couch | 2015 | 2 | 2 | 2 | 2 | Natural Gas Steam Turbine | 123 | [26 empty] | (RI) Recirculate: Induced Draft |  |  | Closed | Fresh | Ground | Wells |  | RE | 8 | 1954 | 12 | 2013 | RE | 8 | 1954 | 12 | 2013 | RE | 8 | 1954 | N | NG | ST | N/A | Electric Utility | 4 |  |  |  | Unoperable
814 | AR | 169 | Harvey Couch | 2015 | 3 | 2 | 2 | 2 | Natural Gas Steam Turbine | 123 | [26 empty] | (RI) Recirculate: Induced Draft |  |  | Closed | Fresh | Ground | Wells |  | RE | 8 | 1954 | 12 | 2013 | RE | 8 | 1954 | 12 | 2013 | RE | 8 | 1954 | N | NG | ST | N/A | Electric Utility | 4 |  |  |  | Unoperable
814 | AR | 169 | Harvey Couch | 2015 | 4 | 2 | 2 | 2 | Natural Gas Steam Turbine | 123 | [26 empty] | (RI) Recirculate: Induced Draft |  |  | Closed | Fresh | Ground | Wells |  | RE | 8 | 1954 | 12 | 2013 | RE | 8 | 1954 | 12 | 2013 | RE | 8 | 1954 | N | NG | ST | N/A | Electric Utility | 4 |  |  |  | Unoperable
814 | AR | 169 | Harvey Couch | 2015 | 5 | 2 | 2 | 2 | Natural Gas Steam Turbine | 123 | [26 empty] | (RI) Recirculate: Induced Draft |  |  | Closed | Fresh | Ground | Wells |  | RE | 8 | 1954 | 12 | 2013 | RE | 8 | 1954 | 12 | 2013 | RE | 8 | 1954 | N | NG | ST | N/A | Electric Utility | 4 |  |  |  | Unoperable
814 | AR | 169 | Harvey Couch | 2015 | 6 | 2 | 2 | 2 | Natural Gas Steam Turbine | 123 | [26 empty] | (RI) Recirculate: Induced Draft |  |  | Closed | Fresh | Ground | Wells |  | RE | 8 | 1954 | 12 | 2013 | RE | 8 | 1954 | 12 | 2013 | RE | 8 | 1954 | N | NG | ST | N/A | Electric Utility | 4 |  |  |  | Unoperable
814 | AR | 169 | Harvey Couch | 2015 | 7 | 2 | 2 | 2 | Natural Gas Steam Turbine | 123 | [26 empty] | (RI) Recirculate: Induced Draft |  |  | Closed | Fresh | Ground | Wells |  | RE | 8 | 1954 | 12 | 2013 | RE | 8 | 1954 | 12 | 2013 | RE | 8 | 1954 | N | NG | ST | N/A | Electric Utility | 4 |  |  |  | Unoperable
814 | AR | 169 | Harvey Couch | 2015 | 8 | 2 | 2 | 2 | Natural Gas Steam Turbine | 123 | [26 empty] | (RI) Recirculate: Induced Draft |  |  | Closed | Fresh | Ground | Wells |  | RE | 8 | 1954 | 12 | 2013 | RE | 8 | 1954 | 12 | 2013 | RE | 8 | 1954 | N | NG | ST | N/A | Electric Utility | 4 |  |  |  | Unoperable
814 | AR | 169 | Harvey Couch | 2015 | 9 | 2 | 2 | 2 | Natural Gas Steam Turbine | 123 | [26 empty] | (RI) Recirculate: Induced Draft |  |  | Closed | Fresh | Ground | Wells |  | RE | 8 | 1954 | 12 | 2013 | RE | 8 | 1954 | 12 | 2013 | RE | 8 | 1954 | N | NG | ST | N/A | Electric Utility | 4 |  |  |  | Unoperable
814 | AR | 169 | Harvey Couch | 2015 | 10 | 2 | 2 | 2 | Natural Gas Steam Turbine | 123 | [26 empty] | (RI) Recirculate: Induced Draft |  |  | Closed | Fresh | Ground | Wells |  | RE | 8 | 1954 | 12 | 2013 | RE | 8 | 1954 | 12 | 2013 | RE | 8 | 1954 | N | NG | ST | N/A | Electric Utility | 4 |  |  |  | Unoperable
814 | AR | 169 | Harvey Couch | 2015 | 11 | 2 | 2 | 2 | Natural Gas Steam Turbine | 123 | [26 empty] | (RI) Recirculate: Induced Draft |  |  | Closed | Fresh | Ground | Wells |  | RE | 8 | 1954 | 12 | 2013 | RE | 8 | 1954 | 12 | 2013 | RE | 8 | 1954 | N | NG | ST | N/A | Electric Utility | 4 |  |  |  | Unoperable
814 | AR | 169 | Harvey Couch | 2015 | 12 | 2 | 2 | 2 | Natural Gas Steam Turbine | 123 | [26 empty] | (RI) Recirculate: Induced Draft |  |  | Closed | Fresh | Ground | Wells |  | RE | 8 | 1954 | 12 | 2013 | RE | 8 | 1954 | 12 | 2013 | RE | 8 | 1954 | N | NG | ST | N/A | Electric Utility | 4 |  |  |  | Unoperable
814 | AR | 170 | Lake Catherine | 2015 | 1 | 1 | 1 | 1 | Natural Gas Steam Turbine | 47 | [25 empty] | 36 | (ON) Once through No Cool Pond |  |  | Open | Fresh | Surface | Lake Catherine | Lake Catherine | RE | 4 | 1950 | 12 | 2013 | RE | 6 | 1950 | 12 | 2013 | RE | 6 | 1949 | N | NG | ST | N/A | Electric Utility | 1 |  |  |  | Unoperable
814 | AR | 170 | Lake Catherine | 2015 | 2 | 1 | 1 | 1 | Natural Gas Steam Turbine | 47 | [25 empty] | 36 | (ON) Once through No Cool Pond |  |  | Open | Fresh | Surface | Lake Catherine | Lake Catherine | RE | 4 | 1950 | 12 | 2013 | RE | 6 | 1950 | 12 | 2013 | RE | 6 | 1949 | N | NG | ST | N/A | Electric Utility | 1 |  |  |  | Unoperable
814 | AR | 170 | Lake Catherine | 2015 | 3 | 1 | 1 | 1 | Natural Gas Steam Turbine | 47 | [25 empty] | 36 | (ON) Once through No Cool Pond |  |  | Open | Fresh | Surface | Lake Catherine | Lake Catherine | RE | 4 | 1950 | 12 | 2013 | RE | 6 | 1950 | 12 | 2013 | RE | 6 | 1949 | N | NG | ST | N/A | Electric Utility | 1 |  |  |  | Unoperable
814 | AR | 170 | Lake Catherine | 2015 | 4 | 1 | 1 | 1 | Natural Gas Steam Turbine | 47 | [25 empty] | 36 | (ON) Once through No Cool Pond |  |  | Open | Fresh | Surface | Lake Catherine | Lake Catherine | RE | 4 | 1950 | 12 | 2013 | RE | 6 | 1950 | 12 | 2013 | RE | 6 | 1949 | N | NG | ST | N/A | Electric Utility | 1 |  |  |  | Unoperable
814 | AR | 170 | Lake Catherine | 2015 | 5 | 1 | 1 | 1 | Natural Gas Steam Turbine | 47 | [25 empty] | 36 | (ON) Once through No Cool Pond |  |  | Open | Fresh | Surface | Lake Catherine | Lake Catherine | RE | 4 | 1950 | 12 | 2013 | RE | 6 | 1950 | 12 | 2013 | RE | 6 | 1949 | N | NG | ST | N/A | Electric Utility | 1 |  |  |  | Unoperable
814 | AR | 170 | Lake Catherine | 2015 | 6 | 1 | 1 | 1 | Natural Gas Steam Turbine | 47 | [25 empty] | 36 | (ON) Once through No Cool Pond |  |  | Open | Fresh | Surface | Lake Catherine | Lake Catherine | RE | 4 | 1950 | 12 | 2013 | RE | 6 | 1950 | 12 | 2013 | RE | 6 | 1949 | N | NG | ST | N/A | Electric Utility | 1 |  |  |  | Unoperable
814 | AR | 170 | Lake Catherine | 2015 | 7 | 1 | 1 | 1 | Natural Gas Steam Turbine | 47 | [25 empty] | 36 | (ON) Once through No Cool Pond |  |  | Open | Fresh | Surface | Lake Catherine | Lake Catherine | RE | 4 | 1950 | 12 | 2013 | RE | 6 | 1950 | 12 | 2013 | RE | 6 | 1949 | N | NG | ST | N/A | Electric Utility | 1 |  |  |  | Unoperable
814 | AR | 170 | Lake Catherine | 2015 | 8 | 1 | 1 | 1 | Natural Gas Steam Turbine | 47 | [25 empty] | 36 | (ON) Once through No Cool Pond |  |  | Open | Fresh | Surface | Lake Catherine | Lake Catherine | RE | 4 | 1950 | 12 | 2013 | RE | 6 | 1950 | 12 | 2013 | RE | 6 | 1949 | N | NG | ST | N/A | Electric Utility | 1 |  |  |  | Unoperable
814 | AR | 170 | Lake Catherine | 2015 | 9 | 1 | 1 | 1 | Natural Gas Steam Turbine | 47 | [25 empty] | 36 | (ON) Once through No Cool Pond |  |  | Open | Fresh | Surface | Lake Catherine | Lake Catherine | RE | 4 | 1950 | 12 | 2013 | RE | 6 | 1950 | 12 | 2013 | RE | 6 | 1949 | N | NG | ST | N/A | Electric Utility | 1 |  |  |  | Unoperable
814 | AR | 170 | Lake Catherine | 2015 | 10 | 1 | 1 | 1 | Natural Gas Steam Turbine | 47 | [25 empty] | 36 | (ON) Once through No Cool Pond |  |  | Open | Fresh | Surface | Lake Catherine | Lake Catherine | RE | 4 | 1950 | 12 | 2013 | RE | 6 | 1950 | 12 | 2013 | RE | 6 | 1949 | N | NG | ST | N/A | Electric Utility | 1 |  |  |  | Unoperable
814 | AR | 170 | Lake Catherine | 2015 | 11 | 1 | 1 | 1 | Natural Gas Steam Turbine | 47 | [25 empty] | 36 | (ON) Once through No Cool Pond |  |  | Open | Fresh | Surface | Lake Catherine | Lake Catherine | RE | 4 | 1950 | 12 | 2013 | RE | 6 | 1950 | 12 | 2013 | RE | 6 | 1949 | N | NG | ST | N/A | Electric Utility | 1 |  |  |  | Unoperable
814 | AR | 170 | Lake Catherine | 2015 | 12 | 1 | 1 | 1 | Natural Gas Steam Turbine | 47 | [25 empty] | 36 | (ON) Once through No Cool Pond |  |  | Open | Fresh | Surface | Lake Catherine | Lake Catherine | RE | 4 | 1950 | 12 | 2013 | RE | 6 | 1950 | 12 | 2013 | RE | 6 | 1949 | N | NG | ST | N/A | Electric Utility | 1 |  |  |  | Unoperable
814 | AR | 170 | Lake Catherine | 2015 | 1 | 2 | 2 | 2 | Natural Gas Steam Turbine | 45 | [25 empty] | 36 | (ON) Once through No Cool Pond |  |  | Open | Fresh | Surface | Lake Catherine |  | RE | 8 | 1950 | 12 | 2013 | RE | 6 | 1950 | 12 | 2013 | RE | 6 | 1949 | N | NG | ST | N/A | Electric Utility | 1 |  |  |  | Unoperable
814 | AR | 170 | Lake Catherine | 2015 | 2 | 2 | 2 | 2 | Natural Gas Steam Turbine | 45 | [25 empty] | 36 | (ON) Once through No Cool Pond |  |  | Open | Fresh | Surface | Lake Catherine |  | RE | 8 | 1950 | 12 | 2013 | RE | 6 | 1950 | 12 | 2013 | RE | 6 | 1949 | N | NG | ST | N/A | Electric Utility | 1 |  |  |  | Unoperable
814 | AR | 170 | Lake Catherine | 2015 | 3 | 2 | 2 | 2 | Natural Gas Steam Turbine | 45 | [25 empty] | 36 | (ON) Once through No Cool Pond |  |  | Open | Fresh | Surface | Lake Catherine |  | RE | 8 | 1950 | 12 | 2013 | RE | 6 | 1950 | 12 | 2013 | RE | 6 | 1949 | N | NG | ST | N/A | Electric Utility | 1 |  |  |  | Unoperable
814 | AR | 170 | Lake Catherine | 2015 | 4 | 2 | 2 | 2 | Natural Gas Steam Turbine | 45 | [25 empty] | 36 | (ON) Once through No Cool Pond |  |  | Open | Fresh | Surface | Lake Catherine |  | RE | 8 | 1950 | 12 | 2013 | RE | 6 | 1950 | 12 | 2013 | RE | 6 | 1949 | N | NG | ST | N/A | Electric Utility | 1 |  |  |  | Unoperable
814 | AR | 170 | Lake Catherine | 2015 | 5 | 2 | 2 | 2 | Natural Gas Steam Turbine | 45 | [25 empty] | 36 | (ON) Once through No Cool Pond |  |  | Open | Fresh | Surface | Lake Catherine |  | RE | 8 | 1950 | 12 | 2013 | RE | 6 | 1950 | 12 | 2013 | RE | 6 | 1949 | N | NG | ST | N/A | Electric Utility | 1 |  |  |  | Unoperable
814 | AR | 170 | Lake Catherine | 2015 | 6 | 2 | 2 | 2 | Natural Gas Steam Turbine | 45 | [25 empty] | 36 | (ON) Once through No Cool Pond |  |  | Open | Fresh | Surface | Lake Catherine |  | RE | 8 | 1950 | 12 | 2013 | RE | 6 | 1950 | 12 | 2013 | RE | 6 | 1949 | N | NG | ST | N/A | Electric Utility | 1 |  |  |  | Unoperable
814 | AR | 170 | Lake Catherine | 2015 | 7 | 2 | 2 | 2 | Natural Gas Steam Turbine | 45 | [25 empty] | 36 | (ON) Once through No Cool Pond |  |  | Open | Fresh | Surface | Lake Catherine |  | RE | 8 | 1950 | 12 | 2013 | RE | 6 | 1950 | 12 | 2013 | RE | 6 | 1949 | N | NG | ST | N/A | Electric Utility | 1 |  |  |  | Unoperable
814 | AR | 170 | Lake Catherine | 2015 | 8 | 2 | 2 | 2 | Natural Gas Steam Turbine | 45 | [25 empty] | 36 | (ON) Once through No Cool Pond |  |  | Open | Fresh | Surface | Lake Catherine |  | RE | 8 | 1950 | 12 | 2013 | RE | 6 | 1950 | 12 | 2013 | RE | 6 | 1949 | N | NG | ST | N/A | Electric Utility | 1 |  |  |  | Unoperable
814 | AR | 170 | Lake Catherine | 2015 | 9 | 2 | 2 | 2 | Natural Gas Steam Turbine | 45 | [25 empty] | 36 | (ON) Once through No Cool Pond |  |  | Open | Fresh | Surface | Lake Catherine |  | RE | 8 | 1950 | 12 | 2013 | RE | 6 | 1950 | 12 | 2013 | RE | 6 | 1949 | N | NG | ST | N/A | Electric Utility | 1 |  |  |  | Unoperable
814 | AR | 170 | Lake Catherine | 2015 | 10 | 2 | 2 | 2 | Natural Gas Steam Turbine | 45 | [25 empty] | 36 | (ON) Once through No Cool Pond |  |  | Open | Fresh | Surface | Lake Catherine |  | RE | 8 | 1950 | 12 | 2013 | RE | 6 | 1950 | 12 | 2013 | RE | 6 | 1949 | N | NG | ST | N/A | Electric Utility | 1 |  |  |  | Unoperable
814 | AR | 170 | Lake Catherine | 2015 | 11 | 2 | 2 | 2 | Natural Gas Steam Turbine | 45 | [25 empty] | 36 | (ON) Once through No Cool Pond |  |  | Open | Fresh | Surface | Lake Catherine |  | RE | 8 | 1950 | 12 | 2013 | RE | 6 | 1950 | 12 | 2013 | RE | 6 | 1949 | N | NG | ST | N/A | Electric Utility | 1 |  |  |  | Unoperable
814 | AR | 170 | Lake Catherine | 2015 | 12 | 2 | 2 | 2 | Natural Gas Steam Turbine | 45 | [25 empty] | 36 | (ON) Once through No Cool Pond |  |  | Open | Fresh | Surface | Lake Catherine |  | RE | 8 | 1950 | 12 | 2013 | RE | 6 | 1950 | 12 | 2013 | RE | 6 | 1949 | N | NG | ST | N/A | Electric Utility | 1 |  |  |  | Unoperable
814 | AR | 170 | Lake Catherine | 2015 | 1 | 3 | 3 | 3 | Natural Gas Steam Turbine | 96 | [25 empty] | 36 | (ON) Once through No Cool Pond |  |  | Open | Fresh | Surface | Lake Catherine |  | RE | 4 | 1953 | 12 | 2013 | RE | 6 | 1953 | 12 | 2013 | RE | 6 | 1952 | N | NG | ST | N/A | Electric Utility | 1 |  |  |  | Unoperable
814 | AR | 170 | Lake Catherine | 2015 | 2 | 3 | 3 | 3 | Natural Gas Steam Turbine | 96 | [25 empty] | 36 | (ON) Once through No Cool Pond |  |  | Open | Fresh | Surface | Lake Catherine |  | RE | 4 | 1953 | 12 | 2013 | RE | 6 | 1953 | 12 | 2013 | RE | 6 | 1952 | N | NG | ST | N/A | Electric Utility | 1 |  |  |  | Unoperable
814 | AR | 170 | Lake Catherine | 2015 | 3 | 3 | 3 | 3 | Natural Gas Steam Turbine | 96 | [25 empty] | 36 | (ON) Once through No Cool Pond |  |  | Open | Fresh | Surface | Lake Catherine |  | RE | 4 | 1953 | 12 | 2013 | RE | 6 | 1953 | 12 | 2013 | RE | 6 | 1952 | N | NG | ST | N/A | Electric Utility | 1 |  |  |  | Unoperable
814 | AR | 170 | Lake Catherine | 2015 | 4 | 3 | 3 | 3 | Natural Gas Steam Turbine | 96 | [25 empty] | 36 | (ON) Once through No Cool Pond |  |  | Open | Fresh | Surface | Lake Catherine |  | RE | 4 | 1953 | 12 | 2013 | RE | 6 | 1953 | 12 | 2013 | RE | 6 | 1952 | N | NG | ST | N/A | Electric Utility | 1 |  |  |  | Unoperable
814 | AR | 170 | Lake Catherine | 2015 | 5 | 3 | 3 | 3 | Natural Gas Steam Turbine | 96 | [25 empty] | 36 | (ON) Once through No Cool Pond |  |  | Open | Fresh | Surface | Lake Catherine |  | RE | 4 | 1953 | 12 | 2013 | RE | 6 | 1953 | 12 | 2013 | RE | 6 | 1952 | N | NG | ST | N/A | Electric Utility | 1 |  |  |  | Unoperable
814 | AR | 170 | Lake Catherine | 2015 | 6 | 3 | 3 | 3 | Natural Gas Steam Turbine | 96 | [25 empty] | 36 | (ON) Once through No Cool Pond |  |  | Open | Fresh | Surface | Lake Catherine |  | RE | 4 | 1953 | 12 | 2013 | RE | 6 | 1953 | 12 | 2013 | RE | 6 | 1952 | N | NG | ST | N/A | Electric Utility | 1 |  |  |  | Unoperable
814 | AR | 170 | Lake Catherine | 2015 | 7 | 3 | 3 | 3 | Natural Gas Steam Turbine | 96 | [25 empty] | 36 | (ON) Once through No Cool Pond |  |  | Open | Fresh | Surface | Lake Catherine |  | RE | 4 | 1953 | 12 | 2013 | RE | 6 | 1953 | 12 | 2013 | RE | 6 | 1952 | N | NG | ST | N/A | Electric Utility | 1 |  |  |  | Unoperable
814 | AR | 170 | Lake Catherine | 2015 | 8 | 3 | 3 | 3 | Natural Gas Steam Turbine | 96 | [25 empty] | 36 | (ON) Once through No Cool Pond |  |  | Open | Fresh | Surface | Lake Catherine |  | RE | 4 | 1953 | 12 | 2013 | RE | 6 | 1953 | 12 | 2013 | RE | 6 | 1952 | N | NG | ST | N/A | Electric Utility | 1 |  |  |  | Unoperable
814 | AR | 170 | Lake Catherine | 2015 | 9 | 3 | 3 | 3 | Natural Gas Steam Turbine | 96 | [25 empty] | 36 | (ON) Once through No Cool Pond |  |  | Open | Fresh | Surface | Lake Catherine |  | RE | 4 | 1953 | 12 | 2013 | RE | 6 | 1953 | 12 | 2013 | RE | 6 | 1952 | N | NG | ST | N/A | Electric Utility | 1 |  |  |  | Unoperable
814 | AR | 170 | Lake Catherine | 2015 | 10 | 3 | 3 | 3 | Natural Gas Steam Turbine | 96 | [25 empty] | 36 | (ON) Once through No Cool Pond |  |  | Open | Fresh | Surface | Lake Catherine |  | RE | 4 | 1953 | 12 | 2013 | RE | 6 | 1953 | 12 | 2013 | RE | 6 | 1952 | N | NG | ST | N/A | Electric Utility | 1 |  |  |  | Unoperable
814 | AR | 170 | Lake Catherine | 2015 | 11 | 3 | 3 | 3 | Natural Gas Steam Turbine | 96 | [25 empty] | 36 | (ON) Once through No Cool Pond |  |  | Open | Fresh | Surface | Lake Catherine |  | RE | 4 | 1953 | 12 | 2013 | RE | 6 | 1953 | 12 | 2013 | RE | 6 | 1952 | N | NG | ST | N/A | Electric Utility | 1 |  |  |  | Unoperable
814 | AR | 170 | Lake Catherine | 2015 | 12 | 3 | 3 | 3 | Natural Gas Steam Turbine | 96 | [25 empty] | 36 | (ON) Once through No Cool Pond |  |  | Open | Fresh | Surface | Lake Catherine |  | RE | 4 | 1953 | 12 | 2013 | RE | 6 | 1953 | 12 | 2013 | RE | 6 | 1952 | N | NG | ST | N/A | Electric Utility | 1 |  |  |  | Unoperable
814 | AR | 170 | Lake Catherine | 2015 | 1 | 4 | 4 | 4 | Natural Gas Steam Turbine | 522.3 | 0 | -343 | [6 empty] | 0 | 0 |  |  |  | 0 |  |  |  |  | 0 | 0 |  |  |  |  | 0 | 45 | (ON) Once through No Cool Pond |  | ON | Open | Fresh | Surface | Lake Catherine | Lake Catherine | OP | 4 | 1970 |  |  | OP | 6 | 1970 |  |  | OP | 6 | 1970 | N | NG | ST | N/A | Electric Utility | 1 |  |  |  | Simple
814 | AR | 170 | Lake Catherine | 2015 | 2 | 4 | 4 | 4 | Natural Gas Steam Turbine | 522.3 | 0 | 0 | [6 empty] | 0 | 0 |  |  |  | 0 |  |  |  |  | 0 | 0 |  |  |  |  | 0 | 45 | (ON) Once through No Cool Pond |  | ON | Open | Fresh | Surface | Lake Catherine | Lake Catherine | OP | 4 | 1970 |  |  | OP | 6 | 1970 |  |  | OP | 6 | 1970 | N | NG | ST | N/A | Electric Utility | 1 |  |  |  | Simple
814 | AR | 170 | Lake Catherine | 2015 | 3 | 4 | 4 | 4 | Natural Gas Steam Turbine | 522.3 | 0 | -212 | [6 empty] | 0 | 0 |  |  |  | 0 |  |  |  |  | 0 | 0 |  |  |  |  | 0 | 45 | (ON) Once through No Cool Pond |  | ON | Open | Fresh | Surface | Lake Catherine | Lake Catherine | OP | 4 | 1970 |  |  | OP | 6 | 1970 |  |  | OP | 6 | 1970 | N | NG | ST | N/A | Electric Utility | 1 |  |  |  | Simple
814 | AR | 170 | Lake Catherine | 2015 | 4 | 4 | 4 | 4 | Natural Gas Steam Turbine | 522.3 | 0 | -243 | [6 empty] | 0 | 0 |  |  |  | 0 |  |  |  |  | 0 | 0 |  |  |  |  | 0 | 45 | (ON) Once through No Cool Pond |  | ON | Open | Fresh | Surface | Lake Catherine | Lake Catherine | OP | 4 | 1970 |  |  | OP | 6 | 1970 |  |  | OP | 6 | 1970 | N | NG | ST | N/A | Electric Utility | 1 |  |  |  | Simple
814 | AR | 170 | Lake Catherine | 2015 | 5 | 4 | 4 | 4 | Natural Gas Steam Turbine | 522.3 | 809 | -630 | [6 empty] | 20973 | 20973 |  |  |  | 20973 |  |  |  |  | 3360 | 0 |  |  | 160202 | 0 | 288 | 45 | (ON) Once through No Cool Pond |  | ON | Open | Fresh | Surface | Lake Catherine | Lake Catherine | OP | 4 | 1970 |  |  | OP | 6 | 1970 |  |  | OP | 6 | 1970 | N | NG | ST | N/A | Electric Utility | 1 |  |  |  | Simple
814 | AR | 170 | Lake Catherine | 2015 | 6 | 4 | 4 | 4 | Natural Gas Steam Turbine | 522.3 | 33965 | 30897 | [6 empty] | 363923 | 363923 |  |  |  | 363923 |  |  |  |  | 8400 | 0 | 271871 | 0 | 23082 | 0 | 720 | 45 | (ON) Once through No Cool Pond |  | ON | Open | Fresh | Surface | Lake Catherine | Lake Catherine | OP | 4 | 1970 |  |  | OP | 6 | 1970 |  |  | OP | 6 | 1970 | N | NG | ST | N/A | Electric Utility | 1 |  |  |  | Simple
814 | AR | 170 | Lake Catherine | 2015 | 7 | 4 | 4 | 4 | Natural Gas Steam Turbine | 522.3 | 24567 | 22222 | [6 empty] | 293899 | 293899 |  |  |  | 293899 |  |  |  |  | 5170 | 0 | 232652 | 0 | 17591 | 0 | 432 | 45 | (ON) Once through No Cool Pond |  | ON | Open | Fresh | Surface | Lake Catherine | Lake Catherine | OP | 4 | 1970 |  |  | OP | 6 | 1970 |  |  | OP | 6 | 1970 | N | NG | ST | N/A | Electric Utility | 1 |  |  |  | Simple
814 | AR | 170 | Lake Catherine | 2015 | 8 | 4 | 4 | 4 | Natural Gas Steam Turbine | 522.3 | 34897 | 32250 | [6 empty] | 367377 | 367377 |  |  |  | 367377 |  |  |  |  | 4940 | 0 | 153178 | 0 | 13447 | 0 | 312 | 45 | (ON) Once through No Cool Pond |  | ON | Open | Fresh | Surface | Lake Catherine | Lake Catherine | OP | 4 | 1970 |  |  | OP | 6 | 1970 |  |  | OP | 6 | 1970 | N | NG | ST | N/A | Electric Utility | 1 |  |  |  | Simple
814 | AR | 170 | Lake Catherine | 2015 | 9 | 4 | 4 | 4 | Natural Gas Steam Turbine | 522.3 | 70421 | 65829 | [6 empty] | 768847 | 768847 |  |  |  | 768847 |  |  |  |  | 8760 | 0 | 133072 | 0 | 11394 | 0 | 528 | 45 | (ON) Once through No Cool Pond |  | ON | Open | Fresh | Surface | Lake Catherine | Lake Catherine | OP | 4 | 1970 |  |  | OP | 6 | 1970 |  |  | OP | 6 | 1970 | N | NG | ST | N/A | Electric Utility | 1 |  |  |  | Simple
814 | AR | 170 | Lake Catherine | 2015 | 10 | 4 | 4 | 4 | Natural Gas Steam Turbine | 522.3 | 8635 | 6929 | [6 empty] | 95821 | 95821 |  |  |  | 95821 |  |  |  |  | 5990 | 0 | 864483 | 0 | 62512 | 0 | 480 | 45 | (ON) Once through No Cool Pond |  | ON | Open | Fresh | Surface | Lake Catherine | Lake Catherine | OP | 4 | 1970 |  |  | OP | 6 | 1970 |  |  | OP | 6 | 1970 | N | NG | ST | N/A | Electric Utility | 1 |  |  |  | Simple
814 | AR | 170 | Lake Catherine | 2015 | 11 | 4 | 4 | 4 | Natural Gas Steam Turbine | 522.3 | 0 | -292 | [6 empty] | 0 | 0 |  |  |  | 0 |  |  |  |  | 0 | 0 |  |  |  |  | 0 | 45 | (ON) Once through No Cool Pond |  | ON | Open | Fresh | Surface | Lake Catherine | Lake Catherine | OP | 4 | 1970 |  |  | OP | 6 | 1970 |  |  | OP | 6 | 1970 | N | NG | ST | N/A | Electric Utility | 1 |  |  |  | Simple
814 | AR | 170 | Lake Catherine | 2015 | 12 | 4 | 4 | 4 | Natural Gas Steam Turbine | 522.3 | 4121 | 3221 | [6 empty] | 51840 | 51840 |  |  |  | 51840 |  |  |  |  | 1400 | 0 | 434648 | 0 | 27006 | 0 | 120 | 45 | (ON) Once through No Cool Pond |  | ON | Open | Fresh | Surface | Lake Catherine | Lake Catherine | OP | 4 | 1970 |  |  | OP | 6 | 1970 |  |  | OP | 6 | 1970 | N | NG | ST | N/A | Electric Utility | 1 |  |  |  | Simple
814 | AR | 173 | Robert E Ritchie | 2015 | 1 | 1 | 1 | 1 | Natural Gas Steam Turbine | 300 | [25 empty] | 31 | (ON) Once through No Cool Pond |  |  | Open | Fresh | Surface | Mississippi River |  | RE | 6 | 1961 | 2 | 2013 | RE | 6 | 1961 | 2 | 2013 | RE | 6 | 1961 | N | NG | ST | N/A | Electric Utility | 4 |  |  |  | Unoperable
814 | AR | 173 | Robert E Ritchie | 2015 | 2 | 1 | 1 | 1 | Natural Gas Steam Turbine | 300 | [25 empty] | 31 | (ON) Once through No Cool Pond |  |  | Open | Fresh | Surface | Mississippi River |  | RE | 6 | 1961 | 2 | 2013 | RE | 6 | 1961 | 2 | 2013 | RE | 6 | 1961 | N | NG | ST | N/A | Electric Utility | 4 |  |  |  | Unoperable
814 | AR | 173 | Robert E Ritchie | 2015 | 3 | 1 | 1 | 1 | Natural Gas Steam Turbine | 300 | [25 empty] | 31 | (ON) Once through No Cool Pond |  |  | Open | Fresh | Surface | Mississippi River |  | RE | 6 | 1961 | 2 | 2013 | RE | 6 | 1961 | 2 | 2013 | RE | 6 | 1961 | N | NG | ST | N/A | Electric Utility | 4 |  |  |  | Unoperable
814 | AR | 173 | Robert E Ritchie | 2015 | 4 | 1 | 1 | 1 | Natural Gas Steam Turbine | 300 | [25 empty] | 31 | (ON) Once through No Cool Pond |  |  | Open | Fresh | Surface | Mississippi River |  | RE | 6 | 1961 | 2 | 2013 | RE | 6 | 1961 | 2 | 2013 | RE | 6 | 1961 | N | NG | ST | N/A | Electric Utility | 4 |  |  |  | Unoperable
814 | AR | 173 | Robert E Ritchie | 2015 | 5 | 1 | 1 | 1 | Natural Gas Steam Turbine | 300 | [25 empty] | 31 | (ON) Once through No Cool Pond |  |  | Open | Fresh | Surface | Mississippi River |  | RE | 6 | 1961 | 2 | 2013 | RE | 6 | 1961 | 2 | 2013 | RE | 6 | 1961 | N | NG | ST | N/A | Electric Utility | 4 |  |  |  | Unoperable
814 | AR | 173 | Robert E Ritchie | 2015 | 6 | 1 | 1 | 1 | Natural Gas Steam Turbine | 300 | [25 empty] | 31 | (ON) Once through No Cool Pond |  |  | Open | Fresh | Surface | Mississippi River |  | RE | 6 | 1961 | 2 | 2013 | RE | 6 | 1961 | 2 | 2013 | RE | 6 | 1961 | N | NG | ST | N/A | Electric Utility | 4 |  |  |  | Unoperable
814 | AR | 173 | Robert E Ritchie | 2015 | 7 | 1 | 1 | 1 | Natural Gas Steam Turbine | 300 | [25 empty] | 31 | (ON) Once through No Cool Pond |  |  | Open | Fresh | Surface | Mississippi River |  | RE | 6 | 1961 | 2 | 2013 | RE | 6 | 1961 | 2 | 2013 | RE | 6 | 1961 | N | NG | ST | N/A | Electric Utility | 4 |  |  |  | Unoperable
814 | AR | 173 | Robert E Ritchie | 2015 | 8 | 1 | 1 | 1 | Natural Gas Steam Turbine | 300 | [25 empty] | 31 | (ON) Once through No Cool Pond |  |  | Open | Fresh | Surface | Mississippi River |  | RE | 6 | 1961 | 2 | 2013 | RE | 6 | 1961 | 2 | 2013 | RE | 6 | 1961 | N | NG | ST | N/A | Electric Utility | 4 |  |  |  | Unoperable
814 | AR | 173 | Robert E Ritchie | 2015 | 9 | 1 | 1 | 1 | Natural Gas Steam Turbine | 300 | [25 empty] | 31 | (ON) Once through No Cool Pond |  |  | Open | Fresh | Surface | Mississippi River |  | RE | 6 | 1961 | 2 | 2013 | RE | 6 | 1961 | 2 | 2013 | RE | 6 | 1961 | N | NG | ST | N/A | Electric Utility | 4 |  |  |  | Unoperable
814 | AR | 173 | Robert E Ritchie | 2015 | 10 | 1 | 1 | 1 | Natural Gas Steam Turbine | 300 | [25 empty] | 31 | (ON) Once through No Cool Pond |  |  | Open | Fresh | Surface | Mississippi River |  | RE | 6 | 1961 | 2 | 2013 | RE | 6 | 1961 | 2 | 2013 | RE | 6 | 1961 | N | NG | ST | N/A | Electric Utility | 4 |  |  |  | Unoperable
814 | AR | 173 | Robert E Ritchie | 2015 | 11 | 1 | 1 | 1 | Natural Gas Steam Turbine | 300 | [25 empty] | 31 | (ON) Once through No Cool Pond |  |  | Open | Fresh | Surface | Mississippi River |  | RE | 6 | 1961 | 2 | 2013 | RE | 6 | 1961 | 2 | 2013 | RE | 6 | 1961 | N | NG | ST | N/A | Electric Utility | 4 |  |  |  | Unoperable
814 | AR | 173 | Robert E Ritchie | 2015 | 12 | 1 | 1 | 1 | Natural Gas Steam Turbine | 300 | [25 empty] | 31 | (ON) Once through No Cool Pond |  |  | Open | Fresh | Surface | Mississippi River |  | RE | 6 | 1961 | 2 | 2013 | RE | 6 | 1961 | 2 | 2013 | RE | 6 | 1961 | N | NG | ST | N/A | Electric Utility | 4 |  |  |  | Unoperable
814 | AR | 173 | Robert E Ritchie | 2015 | 1 | 2 | 2 | 2 | Natural Gas Steam Turbine | 544 | [25 empty] | 31 | (ON) Once through No Cool Pond |  |  | Open | Fresh | Surface | Mississippi River |  | RE | 3 | 1968 | 11 | 2013 | RE | 3 | 1968 | 11 | 2013 | RE | 3 | 1968 | N | NG | ST | N/A | Electric Utility | 4 |  |  |  | Unoperable
814 | AR | 173 | Robert E Ritchie | 2015 | 2 | 2 | 2 | 2 | Natural Gas Steam Turbine | 544 | [25 empty] | 31 | (ON) Once through No Cool Pond |  |  | Open | Fresh | Surface | Mississippi River |  | RE | 3 | 1968 | 11 | 2013 | RE | 3 | 1968 | 11 | 2013 | RE | 3 | 1968 | N | NG | ST | N/A | Electric Utility | 4 |  |  |  | Unoperable
814 | AR | 173 | Robert E Ritchie | 2015 | 3 | 2 | 2 | 2 | Natural Gas Steam Turbine | 544 | [25 empty] | 31 | (ON) Once through No Cool Pond |  |  | Open | Fresh | Surface | Mississippi River |  | RE | 3 | 1968 | 11 | 2013 | RE | 3 | 1968 | 11 | 2013 | RE | 3 | 1968 | N | NG | ST | N/A | Electric Utility | 4 |  |  |  | Unoperable
814 | AR | 173 | Robert E Ritchie | 2015 | 4 | 2 | 2 | 2 | Natural Gas Steam Turbine | 544 | [25 empty] | 31 | (ON) Once through No Cool Pond |  |  | Open | Fresh | Surface | Mississippi River |  | RE | 3 | 1968 | 11 | 2013 | RE | 3 | 1968 | 11 | 2013 | RE | 3 | 1968 | N | NG | ST | N/A | Electric Utility | 4 |  |  |  | Unoperable
814 | AR | 173 | Robert E Ritchie | 2015 | 5 | 2 | 2 | 2 | Natural Gas Steam Turbine | 544 | [25 empty] | 31 | (ON) Once through No Cool Pond |  |  | Open | Fresh | Surface | Mississippi River |  | RE | 3 | 1968 | 11 | 2013 | RE | 3 | 1968 | 11 | 2013 | RE | 3 | 1968 | N | NG | ST | N/A | Electric Utility | 4 |  |  |  | Unoperable
814 | AR | 173 | Robert E Ritchie | 2015 | 6 | 2 | 2 | 2 | Natural Gas Steam Turbine | 544 | [25 empty] | 31 | (ON) Once through No Cool Pond |  |  | Open | Fresh | Surface | Mississippi River |  | RE | 3 | 1968 | 11 | 2013 | RE | 3 | 1968 | 11 | 2013 | RE | 3 | 1968 | N | NG | ST | N/A | Electric Utility | 4 |  |  |  | Unoperable
814 | AR | 173 | Robert E Ritchie | 2015 | 7 | 2 | 2 | 2 | Natural Gas Steam Turbine | 544 | [25 empty] | 31 | (ON) Once through No Cool Pond |  |  | Open | Fresh | Surface | Mississippi River |  | RE | 3 | 1968 | 11 | 2013 | RE | 3 | 1968 | 11 | 2013 | RE | 3 | 1968 | N | NG | ST | N/A | Electric Utility | 4 |  |  |  | Unoperable
814 | AR | 173 | Robert E Ritchie | 2015 | 8 | 2 | 2 | 2 | Natural Gas Steam Turbine | 544 | [25 empty] | 31 | (ON) Once through No Cool Pond |  |  | Open | Fresh | Surface | Mississippi River |  | RE | 3 | 1968 | 11 | 2013 | RE | 3 | 1968 | 11 | 2013 | RE | 3 | 1968 | N | NG | ST | N/A | Electric Utility | 4 |  |  |  | Unoperable
814 | AR | 173 | Robert E Ritchie | 2015 | 9 | 2 | 2 | 2 | Natural Gas Steam Turbine | 544 | [25 empty] | 31 | (ON) Once through No Cool Pond |  |  | Open | Fresh | Surface | Mississippi River |  | RE | 3 | 1968 | 11 | 2013 | RE | 3 | 1968 | 11 | 2013 | RE | 3 | 1968 | N | NG | ST | N/A | Electric Utility | 4 |  |  |  | Unoperable
814 | AR | 173 | Robert E Ritchie | 2015 | 10 | 2 | 2 | 2 | Natural Gas Steam Turbine | 544 | [25 empty] | 31 | (ON) Once through No Cool Pond |  |  | Open | Fresh | Surface | Mississippi River |  | RE | 3 | 1968 | 11 | 2013 | RE | 3 | 1968 | 11 | 2013 | RE | 3 | 1968 | N | NG | ST | N/A | Electric Utility | 4 |  |  |  | Unoperable
814 | AR | 173 | Robert E Ritchie | 2015 | 11 | 2 | 2 | 2 | Natural Gas Steam Turbine | 544 | [25 empty] | 31 | (ON) Once through No Cool Pond |  |  | Open | Fresh | Surface | Mississippi River |  | RE | 3 | 1968 | 11 | 2013 | RE | 3 | 1968 | 11 | 2013 | RE | 3 | 1968 | N | NG | ST | N/A | Electric Utility | 4 |  |  |  | Unoperable
814 | AR | 173 | Robert E Ritchie | 2015 | 12 | 2 | 2 | 2 | Natural Gas Steam Turbine | 544 | [25 empty] | 31 | (ON) Once through No Cool Pond |  |  | Open | Fresh | Surface | Mississippi River |  | RE | 3 | 1968 | 11 | 2013 | RE | 3 | 1968 | 11 | 2013 | RE | 3 | 1968 | N | NG | ST | N/A | Electric Utility | 4 |  |  |  | Unoperable
807 | AR | 202 | Carl Bailey | 2015 | 1 | 1 | 01 | 01 | Natural Gas Steam Turbine | 122 | 0 | 0 | [6 empty] | 0 | 0 |  |  |  | 0 | 0 | [9 empty] | 0 | 15 | (ON) Once through No Cool Pond | OC | ON | Open | Fresh | Surface | White River | White River | OP | 7 | 1966 |  |  | OP | 7 | 1966 |  |  | OP | 7 | 1966 | N | NG | ST | N/A | Electric Utility | 1 |  |  |  | Simple
807 | AR | 202 | Carl Bailey | 2015 | 2 | 1 | 01 | 01 | Natural Gas Steam Turbine | 122 | 0 | 0 | [6 empty] | 0 | 0 |  |  |  | 0 | 0 | [9 empty] | 0 | 15 | (ON) Once through No Cool Pond | OC | ON | Open | Fresh | Surface | White River | White River | OP | 7 | 1966 |  |  | OP | 7 | 1966 |  |  | OP | 7 | 1966 | N | NG | ST | N/A | Electric Utility | 1 |  |  |  | Simple
807 | AR | 202 | Carl Bailey | 2015 | 3 | 1 | 01 | 01 | Natural Gas Steam Turbine | 122 | 25 | 23 | [6 empty] | 479 | 479 |  |  |  | 479 | 0 |  |  |  | 1.643 | 0 | 71435 | 0 | 3430 | 0 | 1 | 15 | (ON) Once through No Cool Pond | OC | ON | Open | Fresh | Surface | White River | White River | OP | 7 | 1966 |  |  | OP | 7 | 1966 |  |  | OP | 7 | 1966 | N | NG | ST | N/A | Electric Utility | 1 |  |  |  | Simple
807 | AR | 202 | Carl Bailey | 2015 | 4 | 1 | 01 | 01 | Natural Gas Steam Turbine | 122 | 308 | 286 | [6 empty] | 4444 | 4444 |  |  |  | 4444 | 0 |  |  |  | 6.854 | 0 | 23965 | 0 | 1542 | 0 | 7 | 15 | (ON) Once through No Cool Pond | OC | ON | Open | Fresh | Surface | White River | White River | OP | 7 | 1966 |  |  | OP | 7 | 1966 |  |  | OP | 7 | 1966 | N | NG | ST | N/A | Electric Utility | 1 |  |  |  | Simple
807 | AR | 202 | Carl Bailey | 2015 | 5 | 1 | 01 | 01 | Natural Gas Steam Turbine | 122 | [8 empty] | 0 | 0 |  |  |  | 0 | 0 | [9 empty] | 0 | 15 | (ON) Once through No Cool Pond | OC | ON | Open | Fresh | Surface | White River | White River | OP | 7 | 1966 |  |  | OP | 7 | 1966 |  |  | OP | 7 | 1966 | N | NG | ST | N/A | Electric Utility | 1 |  |  |  | Simple
807 | AR | 202 | Carl Bailey | 2015 | 6 | 1 | 01 | 01 | Natural Gas Steam Turbine | 122 | 1210 | 1131 | [6 empty] | 14760 | 14760 |  |  |  | 12186 | 2574 |  |  |  | 39.126 | 0 | 34594 | 0 | 2651 | 0 | 29 | 15 | (ON) Once through No Cool Pond | OC | ON | Open | Fresh | Surface | White River | White River | OP | 7 | 1966 |  |  | OP | 7 | 1966 |  |  | OP | 7 | 1966 | N | NG | ST | N/A | Electric Utility | 1 |  |  |  | Simple
807 | AR | 202 | Carl Bailey | 2015 | 7 | 1 | 01 | 01 | Natural Gas Steam Turbine | 122 | [8 empty] | 0 | 0 |  |  |  | 0 | 0 | [9 empty] | 0 | 15 | (ON) Once through No Cool Pond | OC | ON | Open | Fresh | Surface | White River | White River | OP | 7 | 1966 |  |  | OP | 7 | 1966 |  |  | OP | 7 | 1966 | N | NG | ST | N/A | Electric Utility | 1 |  |  |  | Simple
807 | AR | 202 | Carl Bailey | 2015 | 8 | 1 | 01 | 01 | Natural Gas Steam Turbine | 122 | 19519 | 17867 | [6 empty] | 236978 | 236978 |  |  |  | 236978 | 0 |  |  |  | 137.385 | 0 | 7689 | 0 | 580 | 0 | 658 | 15 | (ON) Once through No Cool Pond | OC | ON | Open | Fresh | Surface | White River | White River | OP | 7 | 1966 |  |  | OP | 7 | 1966 |  |  | OP | 7 | 1966 | N | NG | ST | N/A | Electric Utility | 1 |  |  |  | Simple
807 | AR | 202 | Carl Bailey | 2015 | 9 | 1 | 01 | 01 | Natural Gas Steam Turbine | 122 | 11242 | 10385 | [6 empty] | 127700 | 127700 |  |  |  | 127700 | 0 |  |  |  | 68.341 | 0 | 6581 | 0 | 535 | 0 | 323 | 15 | (ON) Once through No Cool Pond | OC | ON | Open | Fresh | Surface | White River | White River | OP | 7 | 1966 |  |  | OP | 7 | 1966 |  |  | OP | 7 | 1966 | N | NG | ST | N/A | Electric Utility | 1 |  |  |  | Simple
807 | AR | 202 | Carl Bailey | 2015 | 10 | 1 | 01 | 01 | Natural Gas Steam Turbine | 122 | 1509 | 1411 | [6 empty] | 17456 | 17456 |  |  |  | 17456 | 0 |  |  |  | 56.873 | 0 | 40307 | 0 | 3258 | 0 | 38 | 15 | (ON) Once through No Cool Pond | OC | ON | Open | Fresh | Surface | White River | White River | OP | 7 | 1966 |  |  | OP | 7 | 1966 |  |  | OP | 7 | 1966 | N | NG | ST | N/A | Electric Utility | 1 |  |  |  | Simple
807 | AR | 202 | Carl Bailey | 2015 | 11 | 1 | 01 | 01 | Natural Gas Steam Turbine | 122 | 998 | 917 | [6 empty] | 11264 | 11264 |  |  |  | 11264 | 0 |  |  |  | 67.691 | 0 | 73818 | 0 | 6009 | 0 | 33 | 15 | (ON) Once through No Cool Pond | OC | ON | Open | Fresh | Surface | White River | White River | OP | 7 | 1966 |  |  | OP | 7 | 1966 |  |  | OP | 7 | 1966 | N | NG | ST | N/A | Electric Utility | 1 |  |  |  | Simple
807 | AR | 202 | Carl Bailey | 2015 | 12 | 1 | 01 | 01 | Natural Gas Steam Turbine | 122 | 0 | 0 | [6 empty] | 0 | 0 |  |  |  | 0 | 0 | [9 empty] | 0 | 15 | (ON) Once through No Cool Pond | OC | ON | Open | Fresh | Surface | White River | White River | OP | 7 | 1966 |  |  | OP | 7 | 1966 |  |  | OP | 7 | 1966 | N | NG | ST | N/A | Electric Utility | 1 |  |  |  | Simple
807 | AR | 203 | McClellan (AR) | 2015 | 1 | 1 | 01 | 01 | Natural Gas Steam Turbine | 134 | 6418 | 5908 | [6 empty] | 71609 | 71609 |  |  |  | 71609 | 0 |  |  |  | 378.35 | 0 | 64040 | 0 | 5284 | 0 | 192 | 8 | (ON) Once through No Cool Pond | OC | ON | Open | Fresh | Surface | Ouachita River | Ouachita River | OP | 5 | 1972 |  |  | OP | 5 | 1972 |  |  | OP | 5 | 1972 | N | NG | ST | N/A | Electric Utility | 1 |  |  |  | Simple
807 | AR | 203 | McClellan (AR) | 2015 | 2 | 1 | 01 | 01 | Natural Gas Steam Turbine | 134 | 0 | 0 | [6 empty] | 0 | 0 |  |  |  | 0 | 0 | [9 empty] | 0 | 8 | (ON) Once through No Cool Pond | OC | ON | Open | Fresh | Surface | Ouachita River | Ouachita River | OP | 5 | 1972 |  |  | OP | 5 | 1972 |  |  | OP | 5 | 1972 | N | NG | ST | N/A | Electric Utility | 1 |  |  |  | Simple
807 | AR | 203 | McClellan (AR) | 2015 | 3 | 1 | 01 | 01 | Natural Gas Steam Turbine | 134 | 0 | [7 empty] | 0 | 0 |  |  |  | 0 | 0 | [9 empty] | 0 | 8 | (ON) Once through No Cool Pond | OC | ON | Open | Fresh | Surface | Ouachita River | Ouachita River | OP | 5 | 1972 |  |  | OP | 5 | 1972 |  |  | OP | 5 | 1972 | N | NG | ST | N/A | Electric Utility | 1 |  |  |  | Simple
807 | AR | 203 | McClellan (AR) | 2015 | 4 | 1 | 01 | 01 | Natural Gas Steam Turbine | 134 | 10622 | 9729 | [6 empty] | 116535 | 116535 |  |  |  | 116535 | 0 |  |  |  | 690.43 | 0 | 70966 | 0 | 5925 | 0 | 312 | 8 | (ON) Once through No Cool Pond | OC | ON | Open | Fresh | Surface | Ouachita River | Ouachita River | OP | 5 | 1972 |  |  | OP | 5 | 1972 |  |  | OP | 5 | 1972 | N | NG | ST | N/A | Electric Utility | 1 |  |  |  | Simple
807 | AR | 203 | McClellan (AR) | 2015 | 5 | 1 | 01 | 01 | Natural Gas Steam Turbine | 134 | [8 empty] | 0 | 0 |  |  |  | 0 | 0 | [9 empty] | 0 | 8 | (ON) Once through No Cool Pond | OC | ON | Open | Fresh | Surface | Ouachita River | Ouachita River | OP | 5 | 1972 |  |  | OP | 5 | 1972 |  |  | OP | 5 | 1972 | N | NG | ST | N/A | Electric Utility | 1 |  |  |  | Simple
807 | AR | 203 | McClellan (AR) | 2015 | 6 | 1 | 01 | 01 | Natural Gas Steam Turbine | 134 | 19929 | 18239 | [6 empty] | 227249 | 227249 |  |  |  | 225920 | 1329 |  |  |  | 1191.255 | 0 | 65314 | 0 | 5242 | 0 | 596 | 8 | (ON) Once through No Cool Pond | OC | ON | Open | Fresh | Surface | Ouachita River | Ouachita River | OP | 5 | 1972 |  |  | OP | 5 | 1972 |  |  | OP | 5 | 1972 | N | NG | ST | N/A | Electric Utility | 1 |  |  |  | Simple
807 | AR | 203 | McClellan (AR) | 2015 | 7 | 1 | 01 | 01 | Natural Gas Steam Turbine | 134 | 24769 | 22582 | [6 empty] | 276753 | 276753 |  |  |  | 276753 | 0 |  |  |  | 1334.27 | 0 | 59086 | 0 | 4821 | 0 | 686 | 8 | (ON) Once through No Cool Pond | OC | ON | Open | Fresh | Surface | Ouachita River | Ouachita River | OP | 5 | 1972 |  |  | OP | 5 | 1972 |  |  | OP | 5 | 1972 | N | NG | ST | N/A | Electric Utility | 1 |  |  |  | Simple
807 | AR | 203 | McClellan (AR) | 2015 | 8 | 1 | 01 | 01 | Natural Gas Steam Turbine | 134 | 16531 | 15099 | [6 empty] | 192479 | 192479 |  |  |  | 192479 | 0 |  |  |  | 872.458 | 0 | 57783 | 0 | 4533 | 0 | 489 | 8 | (ON) Once through No Cool Pond | OC | ON | Open | Fresh | Surface | Ouachita River | Ouachita River | OP | 5 | 1972 |  |  | OP | 5 | 1972 |  |  | OP | 5 | 1972 | N | NG | ST | N/A | Electric Utility | 1 |  |  |  | Simple
807 | AR | 203 | McClellan (AR) | 2015 | 9 | 1 | 01 | 01 | Natural Gas Steam Turbine | 134 | 4198 | 3856 | [6 empty] | 48314 | 48314 |  |  |  | 48314 | 0 |  |  |  | 177.492 | 0 | 46030 | 0 | 3674 | 0 | 118 | 8 | (ON) Once through No Cool Pond | OC | ON | Open | Fresh | Surface | Ouachita River | Ouachita River | OP | 5 | 1972 |  |  | OP | 5 | 1972 |  |  | OP | 5 | 1972 | N | NG | ST | N/A | Electric Utility | 1 |  |  |  | Simple
807 | AR | 203 | McClellan (AR) | 2015 | 10 | 1 | 01 | 01 | Natural Gas Steam Turbine | 134 | 14685 | 13514 | [6 empty] | 160136 | 160136 |  |  |  | 160136 | 0 |  |  |  | 507.533 | 0 | 37556 | 0 | 3169 | 0 | 368 | 8 | (ON) Once through No Cool Pond | OC | ON | Open | Fresh | Surface | Ouachita River | Ouachita River | OP | 5 | 1972 |  |  | OP | 5 | 1972 |  |  | OP | 5 | 1972 | N | NG | ST | N/A | Electric Utility | 1 |  |  |  | Simple
807 | AR | 203 | McClellan (AR) | 2015 | 11 | 1 | 01 | 01 | Natural Gas Steam Turbine | 134 | 26 | 26 | [6 empty] | 1965 | 1965 |  |  |  | 1965 | 0 |  |  |  | 122.64 | 0 | 4716923 | 0 | 62405 | 0 | 2 | 8 | (ON) Once through No Cool Pond | OC | ON | Open | Fresh | Surface | Ouachita River | Ouachita River | OP | 5 | 1972 |  |  | OP | 5 | 1972 |  |  | OP | 5 | 1972 | N | NG | ST | N/A | Electric Utility | 1 |  |  |  | Simple
807 | AR | 203 | McClellan (AR) | 2015 | 12 | 1 | 01 | 01 | Natural Gas Steam Turbine | 134 | 0 | 0 | [6 empty] | 0 | 0 |  |  |  | 0 | 0 | [9 empty] | 0 | 8 | (ON) Once through No Cool Pond | OC | ON | Open | Fresh | Surface | Ouachita River | Ouachita River | OP | 5 | 1972 |  |  | OP | 5 | 1972 |  |  | OP | 5 | 1972 | N | NG | ST | N/A | Electric Utility | 1 |  |  |  | Simple
55951 | IL | 204 | Clinton Power Station | 2015 | 1 | 1 | NSS1 | CW-1 | Nuclear | 1065 | 699366 | 666063 | [16 empty] | 20712.96 | 0 | 31098 | 0 |  |  | 744 | 21 | (RC) Recirculate: Cooling Pond |  | RC | Closed | Fresh | Surface | Salt Creek | Salt Creek | OP | 11 | 1987 |  |  | OP |  |  |  |  | OP | 11 | 1987 | N | NUC | ST | N/A | IPP Non-CHP | 3 |  |  |  | Simple
55951 | IL | 204 | Clinton Power Station | 2015 | 2 | 1 | NSS1 | CW-1 | Nuclear | 1065 | 758852 | 722716 | [16 empty] | 18708.48 | 0 | 25886 | 0 |  |  | 672 | 21 | (RC) Recirculate: Cooling Pond |  | RC | Closed | Fresh | Surface | Salt Creek | Salt Creek | OP | 11 | 1987 |  |  | OP |  |  |  |  | OP | 11 | 1987 | N | NUC | ST | N/A | IPP Non-CHP | 3 |  |  |  | Simple
55951 | IL | 204 | Clinton Power Station | 2015 | 3 | 1 | NSS1 | CW-1 | Nuclear | 1065 | 835077 | 795311 | [16 empty] | 20712.96 | 0 | 26044 | 0 |  |  | 744 | 21 | (RC) Recirculate: Cooling Pond |  | RC | Closed | Fresh | Surface | Salt Creek | Salt Creek | OP | 11 | 1987 |  |  | OP |  |  |  |  | OP | 11 | 1987 | N | NUC | ST | N/A | IPP Non-CHP | 3 |  |  |  | Simple
55951 | IL | 204 | Clinton Power Station | 2015 | 4 | 1 | NSS1 | CW-1 | Nuclear | 1065 | 677056 | 644815 | [16 empty] | 20900.981 | 0 | 32414 | 0 |  |  | 720 | 21 | (RC) Recirculate: Cooling Pond |  | RC | Closed | Fresh | Surface | Salt Creek | Salt Creek | OP | 11 | 1987 |  |  | OP |  |  |  |  | OP | 11 | 1987 | N | NUC | ST | N/A | IPP Non-CHP | 3 |  |  |  | Simple
55951 | IL | 204 | Clinton Power Station | 2015 | 5 | 1 | NSS1 | CW-1 | Nuclear | 1065 | 338939 | 322799 | [16 empty] | 14247.57 | 0 | 44138 | 0 |  |  | 744 | 21 | (RC) Recirculate: Cooling Pond |  | RC | Closed | Fresh | Surface | Salt Creek | Salt Creek | OP | 11 | 1987 |  |  | OP |  |  |  |  | OP | 11 | 1987 | N | NUC | ST | N/A | IPP Non-CHP | 3 |  |  |  | Simple
55951 | IL | 204 | Clinton Power Station | 2015 | 6 | 1 | NSS1 | CW-1 | Nuclear | 1065 | 809720 | 771162 | [16 empty] | 26352 | 0 | 34172 | 0 |  |  | 720 | 21 | (RC) Recirculate: Cooling Pond |  | RC | Closed | Fresh | Surface | Salt Creek | Salt Creek | OP | 11 | 1987 |  |  | OP |  |  |  |  | OP | 11 | 1987 | N | NUC | ST | N/A | IPP Non-CHP | 3 |  |  |  | Simple
55951 | IL | 204 | Clinton Power Station | 2015 | 7 | 1 | NSS1 | CW-1 | Nuclear | 1065 | 837002 | 797145 | [16 empty] | 27230.4 | 0 | 34160 | 0 |  |  | 744 | 21 | (RC) Recirculate: Cooling Pond |  | RC | Closed | Fresh | Surface | Salt Creek | Salt Creek | OP | 11 | 1987 |  |  | OP |  |  |  |  | OP | 11 | 1987 | N | NUC | ST | N/A | IPP Non-CHP | 3 |  |  |  | Simple
55951 | IL | 204 | Clinton Power Station | 2015 | 8 | 1 | NSS1 | CW-1 | Nuclear | 1065 | 833627 | 793930 | [16 empty] | 27230.4 | 0 | 34298 | 0 |  |  | 744 | 21 | (RC) Recirculate: Cooling Pond |  | RC | Closed | Fresh | Surface | Salt Creek | Salt Creek | OP | 11 | 1987 |  |  | OP |  |  |  |  | OP | 11 | 1987 | N | NUC | ST | N/A | IPP Non-CHP | 3 |  |  |  | Simple
55951 | IL | 204 | Clinton Power Station | 2015 | 9 | 1 | NSS1 | CW-1 | Nuclear | 1065 | 805001 | 766668 | [16 empty] | 26352 | 0 | 34372 | 0 |  |  | 720 | 21 | (RC) Recirculate: Cooling Pond |  | RC | Closed | Fresh | Surface | Salt Creek | Salt Creek | OP | 11 | 1987 |  |  | OP |  |  |  |  | OP | 11 | 1987 | N | NUC | ST | N/A | IPP Non-CHP | 3 |  |  |  | Simple
55951 | IL | 204 | Clinton Power Station | 2015 | 10 | 1 | NSS1 | CW-1 | Nuclear | 1065 | 840549 | 800523 | [16 empty] | 27230.4 | 0 | 34016 | 0 |  |  | 744 | 21 | (RC) Recirculate: Cooling Pond |  | RC | Closed | Fresh | Surface | Salt Creek | Salt Creek | OP | 11 | 1987 |  |  | OP |  |  |  |  | OP | 11 | 1987 | N | NUC | ST | N/A | IPP Non-CHP | 3 |  |  |  | Simple
55951 | IL | 204 | Clinton Power Station | 2015 | 11 | 1 | NSS1 | CW-1 | Nuclear | 1065 | 817311 | 778391 | [16 empty] | 23195.981 | 0 | 29800 | 0 |  |  | 720 | 21 | (RC) Recirculate: Cooling Pond |  | RC | Closed | Fresh | Surface | Salt Creek | Salt Creek | OP | 11 | 1987 |  |  | OP |  |  |  |  | OP | 11 | 1987 | N | NUC | ST | N/A | IPP Non-CHP | 3 |  |  |  | Simple
55951 | IL | 204 | Clinton Power Station | 2015 | 12 | 1 | NSS1 | CW-1 | Nuclear | 1065 | 844530 | 804314 | [16 empty] | 21535.675 | 0 | 26775 | 0 |  |  | 744 | 21 | (RC) Recirculate: Cooling Pond |  | RC | Closed | Fresh | Surface | Salt Creek | Salt Creek | OP | 11 | 1987 |  |  | OP |  |  |  |  | OP | 11 | 1987 | N | NUC | ST | N/A | IPP Non-CHP | 3 |  |  |  | Simple
9617 | FL | 207 | St Johns River Power Park | 2015 | 1 | 1 | 1 | 1 | Conventional Steam Coal | 626 | 238405 | 218996 | [6 empty] | 2335186 | 2335186 |  |  | 2306723 | 28463 | 0 |  |  |  | 505.905 | 163.293 | 2310 | 746 | 217 | 70 | 744 | 10 | (RN) Recirculate: Natural Draft |  | RN | Closed | Saline | Surface | St. Johns River | RN | OP | 4 | 1987 |  |  | OP | 3 | 1987 | 3 | 2027 | OP | 3 | 1987 | N | BIT | ST | N/A | Electric Utility | 1 |  |  |  | Simple
9617 | FL | 207 | St Johns River Power Park | 2015 | 2 | 1 | 1 | 1 | Conventional Steam Coal | 626 | 289250 | 268730 | [6 empty] | 2848478 | 2848478 |  |  | 2838857 | 9621 | 0 |  |  |  | 493.718 | 160.595 | 1837 | 598 | 173 | 56 | 672 | 10 | (RN) Recirculate: Natural Draft |  | RN | Closed | Saline | Surface | St. Johns River | RN | OP | 4 | 1987 |  |  | OP | 3 | 1987 | 3 | 2027 | OP | 3 | 1987 | N | BIT | ST | N/A | Electric Utility | 1 |  |  |  | Simple
9617 | FL | 207 | St Johns River Power Park | 2015 | 3 | 1 | 1 | 1 | Conventional Steam Coal | 626 | 0 | -4161 | [6 empty] | 0 | 0 |  |  | 0 | 0 | 0 |  |  |  | 0 | 0 |  |  |  |  | 0 | 10 | (RN) Recirculate: Natural Draft |  | RN | Closed | Saline | Surface | St. Johns River | RN | OP | 4 | 1987 |  |  | OP | 3 | 1987 | 3 | 2027 | OP | 3 | 1987 | N | BIT | ST | N/A | Electric Utility | 1 |  |  |  | Simple
9617 | FL | 207 | St Johns River Power Park | 2015 | 4 | 1 | 1 | 1 | Conventional Steam Coal | 626 | 0 | -3191 | [6 empty] | 3802 | 3802 |  |  | 0 | 3802 | 0 |  |  |  | 0 | 0 |  |  | 0 | 0 | 0 | 10 | (RN) Recirculate: Natural Draft |  | RN | Closed | Saline | Surface | St. Johns River | RN | OP | 4 | 1987 |  |  | OP | 3 | 1987 | 3 | 2027 | OP | 3 | 1987 | N | BIT | ST | N/A | Electric Utility | 1 |  |  |  | Simple
9617 | FL | 207 | St Johns River Power Park | 2015 | 5 | 1 | 1 | 1 | Conventional Steam Coal | 626 | 194000 | 177958 | [6 empty] | 1995838 | 1995838 |  |  | 1962161 | 33676 | 0 |  |  |  | 282.96 | 184.054 | 1590 | 1034 | 142 | 92 | 360 | 10 | (RN) Recirculate: Natural Draft |  | RN | Closed | Saline | Surface | St. Johns River | RN | OP | 4 | 1987 |  |  | OP | 3 | 1987 | 3 | 2027 | OP | 3 | 1987 | N | BIT | ST | N/A | Electric Utility | 1 |  |  |  | Simple
9617 | FL | 207 | St Johns River Power Park | 2015 | 6 | 1 | 1 | 1 | Conventional Steam Coal | 626 | 336324 | 311843 | [6 empty] | 3272420 | 3272420 |  |  | 3259508 | 12912 | 0 |  |  |  | 738.936 | 405.907 | 2370 | 1302 | 226 | 124 | 720 | 10 | (RN) Recirculate: Natural Draft |  | RN | Closed | Saline | Surface | St. Johns River | RN | OP | 4 | 1987 |  |  | OP | 3 | 1987 | 3 | 2027 | OP | 3 | 1987 | N | BIT | ST | N/A | Electric Utility | 1 |  |  |  | Simple
9617 | FL | 207 | St Johns River Power Park | 2015 | 7 | 1 | 1 | 1 | Conventional Steam Coal | 626 | [18 empty] | 717.034 | 342.749 |  |  |  |  | 720 | 10 | (RN) Recirculate: Natural Draft |  | RN | Closed | Saline | Surface | St. Johns River | RN | OP | 4 | 1987 |  |  | OP | 3 | 1987 | 3 | 2027 | OP | 3 | 1987 | N | BIT | ST | N/A | Electric Utility | 1 |  |  |  | Simple
9617 | FL | 207 | St Johns River Power Park | 2015 | 8 | 1 | 1 | 1 | Conventional Steam Coal | 626 | 325725 | 302830 | [6 empty] | 3215720 | 3215720 |  |  | 3203672 | 12048 | 0 |  |  |  | 765.418 | 468.072 | 2528 | 1546 | 238 | 146 | 720 | 10 | (RN) Recirculate: Natural Draft |  | RN | Closed | Saline | Surface | St. Johns River | RN | OP | 4 | 1987 |  |  | OP | 3 | 1987 | 3 | 2027 | OP | 3 | 1987 | N | BIT | ST | N/A | Electric Utility | 1 |  |  |  | Simple
9617 | FL | 207 | St Johns River Power Park | 2015 | 9 | 1 | 1 | 1 | Conventional Steam Coal | 626 | 296988 | 274983 | [6 empty] | 2813901 | 2813901 |  |  | 2797009 | 16891 | 0 |  |  |  | 743.244 | 262.837 | 2703 | 956 | 264 | 93 | 696 | 10 | (RN) Recirculate: Natural Draft |  | RN | Closed | Saline | Surface | St. Johns River | RN | OP | 4 | 1987 |  |  | OP | 3 | 1987 | 3 | 2027 | OP | 3 | 1987 | N | BIT | ST | N/A | Electric Utility | 1 |  |  |  | Simple
9617 | FL | 207 | St Johns River Power Park | 2015 | 10 | 1 | 1 | 1 | Conventional Steam Coal | 626 | 296524 | 274496 | [6 empty] | 2931822 | 2931822 |  |  | 2920584 | 11237 | 0 |  |  |  | 776.611 | 390.623 | 2829 | 1423 | 265 | 133 | 696 | 10 | (RN) Recirculate: Natural Draft |  | RN | Closed | Saline | Surface | St. Johns River | RN | OP | 4 | 1987 |  |  | OP | 3 | 1987 | 3 | 2027 | OP | 3 | 1987 | N | BIT | ST | N/A | Electric Utility | 1 |  |  |  | Simple
9617 | FL | 207 | St Johns River Power Park | 2015 | 11 | 1 | 1 | 1 | Conventional Steam Coal | 626 | 278882 | 258489 | [6 empty] | 2769443 | 2769443 |  |  | 2748960 | 20483 | 0 |  |  |  | 733.061 | 365.429 | 2836 | 1414 | 265 | 132 | 720 | 10 | (RN) Recirculate: Natural Draft |  | RN | Closed | Saline | Surface | St. Johns River | RN | OP | 4 | 1987 |  |  | OP | 3 | 1987 | 3 | 2027 | OP | 3 | 1987 | N | BIT | ST | N/A | Electric Utility | 1 |  |  |  | Simple
9617 | FL | 207 | St Johns River Power Park | 2015 | 12 | 1 | 1 | 1 | Conventional Steam Coal | 626 | 77172 | 66211 | [6 empty] | 761985 | 761985 |  |  | 757170 | 4815 | 0 |  |  |  | 252.645 | 48.586 | 3816 | 734 | 332 | 64 | 672 | 10 | (RN) Recirculate: Natural Draft |  | RN | Closed | Saline | Surface | St. Johns River | RN | OP | 4 | 1987 |  |  | OP | 3 | 1987 | 3 | 2027 | OP | 3 | 1987 | N | BIT | ST | N/A | Electric Utility | 1 |  |  |  | Simple
9617 | FL | 207 | St Johns River Power Park | 2015 | 1 | 2 | 2 | 2 | Conventional Steam Coal | 626 | 97993 | 85929 | [6 empty] | 966406 | 966406 |  |  | 964991 | 1415 | 0 |  |  |  | 407.988 | 149.796 | 4748 | 1743 | 422 | 155 | 600 | 10 | (RN) Recirculate: Natural Draft |  | RN | Closed | Saline | Surface | St. Johns River | RN | OP | 7 | 1988 |  |  | OP | 5 | 1988 | 5 | 2028 | OP | 5 | 1988 | N | BIT | ST | N/A | Electric Utility | 1 |  |  |  | Simple
9617 | FL | 207 | St Johns River Power Park | 2015 | 2 | 2 | 2 | 2 | Conventional Steam Coal | 626 | 126784 | 115203 | [6 empty] | 1273011 | 1273011 |  |  | 1253783 | 19228 | 0 |  |  |  | 474.919 | 22.628 | 4122 | 196 | 373 | 18 | 648 | 10 | (RN) Recirculate: Natural Draft |  | RN | Closed | Saline | Surface | St. Johns River | RN | OP | 7 | 1988 |  |  | OP | 5 | 1988 | 5 | 2028 | OP | 5 | 1988 | N | BIT | ST | N/A | Electric Utility | 1 |  |  |  | Simple
9617 | FL | 207 | St Johns River Power Park | 2015 | 3 | 2 | 2 | 2 | Conventional Steam Coal | 626 | 322655 | 301147 | [6 empty] | 3145723 | 3145723 |  |  | 3135796 | 9927 | 0 |  |  |  | 714.999 | 227.932 | 2374 | 757 | 227 | 72 | 744 | 10 | (RN) Recirculate: Natural Draft |  | RN | Closed | Saline | Surface | St. Johns River | RN | OP | 7 | 1988 |  |  | OP | 5 | 1988 | 5 | 2028 | OP | 5 | 1988 | N | BIT | ST | N/A | Electric Utility | 1 |  |  |  | Simple
9617 | FL | 207 | St Johns River Power Park | 2015 | 4 | 2 | 2 | 2 | Conventional Steam Coal | 626 | 300958 | 278763 | [6 empty] | 2934617 | 2934617 |  |  | 2927571 | 7045 | 0 |  |  |  | 754.834 | 458.352 | 2708 | 1644 | 257 | 156 | 720 | 10 | (RN) Recirculate: Natural Draft |  | RN | Closed | Saline | Surface | St. Johns River | RN | OP | 7 | 1988 |  |  | OP | 5 | 1988 | 5 | 2028 | OP | 5 | 1988 | N | BIT | ST | N/A | Electric Utility | 1 |  |  |  | Simple
9617 | FL | 207 | St Johns River Power Park | 2015 | 5 | 2 | 2 | 2 | Conventional Steam Coal | 626 | 331003 | 307389 | [6 empty] | 3253395 | 3253395 |  |  | 3246547 | 6848 | 0 |  |  |  | 584.784 | 179.81 | 1902 | 585 | 180 | 55 | 744 | 10 | (RN) Recirculate: Natural Draft |  | RN | Closed | Saline | Surface | St. Johns River | RN | OP | 7 | 1988 |  |  | OP | 5 | 1988 | 5 | 2028 | OP | 5 | 1988 | N | BIT | ST | N/A | Electric Utility | 1 |  |  |  | Simple
9617 | FL | 207 | St Johns River Power Park | 2015 | 6 | 2 | 2 | 2 | Conventional Steam Coal | 626 | 304361 | 282972 | [6 empty] | 3089715 | 3089715 |  |  | 3083760 | 5955 | 0 |  |  |  | 738.936 | 298.296 | 2611 | 1054 | 239 | 97 | 720 | 10 | (RN) Recirculate: Natural Draft |  | RN | Closed | Saline | Surface | St. Johns River | RN | OP | 7 | 1988 |  |  | OP | 5 | 1988 | 5 | 2028 | OP | 5 | 1988 | N | BIT | ST | N/A | Electric Utility | 1 |  |  |  | Simple
9617 | FL | 207 | St Johns River Power Park | 2015 | 7 | 2 | 2 | 2 | Conventional Steam Coal | 626 | [18 empty] | 740.935 | 370.646 |  |  |  |  | 744 | 10 | (RN) Recirculate: Natural Draft |  | RN | Closed | Saline | Surface | St. Johns River | RN | OP | 7 | 1988 |  |  | OP | 5 | 1988 | 5 | 2028 | OP | 5 | 1988 | N | BIT | ST | N/A | Electric Utility | 1 |  |  |  | Simple
9617 | FL | 207 | St Johns River Power Park | 2015 | 8 | 2 | 2 | 2 | Conventional Steam Coal | 626 | 323512 | 299954 | [6 empty] | 3279295 | 3279295 |  |  | 3268806 | 10489 | 0 |  |  |  | 790.932 | 414.706 | 2637 | 1383 | 241 | 126 | 744 | 10 | (RN) Recirculate: Natural Draft |  | RN | Closed | Saline | Surface | St. Johns River | RN | OP | 7 | 1988 |  |  | OP | 5 | 1988 | 5 | 2028 | OP | 5 | 1988 | N | BIT | ST | N/A | Electric Utility | 1 |  |  |  | Simple
9617 | FL | 207 | St Johns River Power Park | 2015 | 9 | 2 | 2 | 2 | Conventional Steam Coal | 626 | 321993 | 299674 | [6 empty] | 3275767 | 3275767 |  |  | 3268120 | 7647 | 0 |  |  |  | 768.874 | 465.523 | 2566 | 1553 | 235 | 142 | 720 | 10 | (RN) Recirculate: Natural Draft |  | RN | Closed | Saline | Surface | St. Johns River | RN | OP | 7 | 1988 |  |  | OP | 5 | 1988 | 5 | 2028 | OP | 5 | 1988 | N | BIT | ST | N/A | Electric Utility | 1 |  |  |  | Simple
9617 | FL | 207 | St Johns River Power Park | 2015 | 10 | 2 | 2 | 2 | Conventional Steam Coal | 626 | 298343 | 276150 | [6 empty] | 3041181 | 3041181 |  |  | 3032146 | 9036 | 0 |  |  |  | 803.39 | 309.398 | 2909 | 1120 | 264 | 102 | 720 | 10 | (RN) Recirculate: Natural Draft |  | RN | Closed | Saline | Surface | St. Johns River | RN | OP | 7 | 1988 |  |  | OP | 5 | 1988 | 5 | 2028 | OP | 5 | 1988 | N | BIT | ST | N/A | Electric Utility | 1 |  |  |  | Simple
9617 | FL | 207 | St Johns River Power Park | 2015 | 11 | 2 | 2 | 2 | Conventional Steam Coal | 626 | 243513 | 224700 | [6 empty] | 2531300 | 2531300 |  |  | 2509242 | 22058 | 0 |  |  |  | 733.061 | 198.806 | 3262 | 885 | 290 | 79 | 720 | 10 | (RN) Recirculate: Natural Draft |  | RN | Closed | Saline | Surface | St. Johns River | RN | OP | 7 | 1988 |  |  | OP | 5 | 1988 | 5 | 2028 | OP | 5 | 1988 | N | BIT | ST | N/A | Electric Utility | 1 |  |  |  | Simple
9617 | FL | 207 | St Johns River Power Park | 2015 | 12 | 2 | 2 | 2 | Conventional Steam Coal | 626 | 196942 | 180158 | [6 empty] | 1949286 | 1949286 |  |  | 1944328 | 4958 | 0 |  |  |  | 618.509 | 104.429 | 3433 | 580 | 317 | 54 | 672 | 10 | (RN) Recirculate: Natural Draft |  | RN | Closed | Saline | Surface | St. Johns River | RN | OP | 7 | 1988 |  |  | OP | 5 | 1988 | 5 | 2028 | OP | 5 | 1988 | N | BIT | ST | N/A | Electric Utility | 1 |  |  |  | Simple
20893 | KS | 210 | Wolf Creek Generating Station | 2015 | 1 | 1 | NSS1 | 1 | Nuclear | 1175 | 933954 | 909980 | [16 empty] | 17382.48 | 0 | 19102 | 0 |  |  | 744 | 19 | (RC) Recirculate: Cooling Pond |  | RC | Closed | Fresh | Surface | coffey county lake | coffey county lake | OP | 9 | 1985 |  |  | OP |  |  |  |  | OP | 9 | 1985 | N | NUC | ST | N/A | Electric Utility | 3 |  |  |  | Simple
20893 | KS | 210 | Wolf Creek Generating Station | 2015 | 2 | 1 | NSS1 | 1 | Nuclear | 1175 | 809775 | 786680 | [16 empty] | 18687.043 | 0 | 23754 | 0 |  |  | 672 | 19 | (RC) Recirculate: Cooling Pond |  | RC | Closed | Fresh | Surface | coffey county lake | coffey county lake | OP | 9 | 1985 |  |  | OP |  |  |  |  | OP | 9 | 1985 | N | NUC | ST | N/A | Electric Utility | 3 |  |  |  | Simple
20893 | KS | 210 | Wolf Creek Generating Station | 2015 | 3 | 1 | NSS1 | 1 | Nuclear | 1175 | 0 | -7224 | [16 empty] | 1088.677 | 0 |  |  |  |  | 58 | 19 | (RC) Recirculate: Cooling Pond |  | RC | Closed | Fresh | Surface | coffey county lake | coffey county lake | OP | 9 | 1985 |  |  | OP |  |  |  |  | OP | 9 | 1985 | N | NUC | ST | N/A | Electric Utility | 3 |  |  |  | Simple
20893 | KS | 210 | Wolf Creek Generating Station | 2015 | 4 | 1 | NSS1 | 1 | Nuclear | 1175 | 0 | -16253 | [16 empty] | 10156.7 | 0 |  |  |  |  | 373 | 19 | (RC) Recirculate: Cooling Pond |  | RC | Closed | Fresh | Surface | coffey county lake | coffey county lake | OP | 9 | 1985 |  |  | OP |  |  |  |  | OP | 9 | 1985 | N | NUC | ST | N/A | Electric Utility | 3 |  |  |  | Simple
20893 | KS | 210 | Wolf Creek Generating Station | 2015 | 5 | 1 | NSS1 | 1 | Nuclear | 1175 | 788559 | 761833 | [16 empty] | 20980.8 | 0 | 27540 | 0 |  |  | 744 | 19 | (RC) Recirculate: Cooling Pond |  | RC | Closed | Fresh | Surface | coffey county lake | coffey county lake | OP | 9 | 1985 |  |  | OP |  |  |  |  | OP | 9 | 1985 | N | NUC | ST | N/A | Electric Utility | 3 |  |  |  | Simple
20893 | KS | 210 | Wolf Creek Generating Station | 2015 | 6 | 1 | NSS1 | 1 | Nuclear | 1175 | 888410 | 862928 | [16 empty] | 20304 | 0 | 23529 | 0 |  |  | 720 | 19 | (RC) Recirculate: Cooling Pond |  | RC | Closed | Fresh | Surface | coffey county lake | coffey county lake | OP | 9 | 1985 |  |  | OP |  |  |  |  | OP | 9 | 1985 | N | NUC | ST | N/A | Electric Utility | 3 |  |  |  | Simple
20893 | KS | 210 | Wolf Creek Generating Station | 2015 | 7 | 1 | NSS1 | 1 | Nuclear | 1175 | 912398 | 885723 | [16 empty] | 20980.8 | 0 | 23688 | 0 |  |  | 744 | 19 | (RC) Recirculate: Cooling Pond |  | RC | Closed | Fresh | Surface | coffey county lake | coffey county lake | OP | 9 | 1985 |  |  | OP |  |  |  |  | OP | 9 | 1985 | N | NUC | ST | N/A | Electric Utility | 3 |  |  |  | Simple
20893 | KS | 210 | Wolf Creek Generating Station | 2015 | 8 | 1 | NSS1 | 1 | Nuclear | 1175 | 913317 | 887146 | [16 empty] | 20980.8 | 0 | 23650 | 0 |  |  | 744 | 19 | (RC) Recirculate: Cooling Pond |  | RC | Closed | Fresh | Surface | coffey county lake | coffey county lake | OP | 9 | 1985 |  |  | OP |  |  |  |  | OP | 9 | 1985 | N | NUC | ST | N/A | Electric Utility | 3 |  |  |  | Simple
20893 | KS | 210 | Wolf Creek Generating Station | 2015 | 9 | 1 | NSS1 | 1 | Nuclear | 1175 | 890549 | 864625 | [16 empty] | 20304 | 0 | 23483 | 0 |  |  | 720 | 19 | (RC) Recirculate: Cooling Pond |  | RC | Closed | Fresh | Surface | coffey county lake | coffey county lake | OP | 9 | 1985 |  |  | OP |  |  |  |  | OP | 9 | 1985 | N | NUC | ST | N/A | Electric Utility | 3 |  |  |  | Simple
20893 | KS | 210 | Wolf Creek Generating Station | 2015 | 10 | 1 | NSS1 | 1 | Nuclear | 1175 | 929475 | 904321 | [16 empty] | 20980.8 | 0 | 23201 | 0 |  |  | 744 | 19 | (RC) Recirculate: Cooling Pond |  | RC | Closed | Fresh | Surface | coffey county lake | coffey county lake | OP | 9 | 1985 |  |  | OP |  |  |  |  | OP | 9 | 1985 | N | NUC | ST | N/A | Electric Utility | 3 |  |  |  | Simple
20893 | KS | 210 | Wolf Creek Generating Station | 2015 | 11 | 1 | NSS1 | 1 | Nuclear | 1175 | 904442 | 880443 | [16 empty] | 20304 | 0 | 23061 | 0 |  |  | 720 | 19 | (RC) Recirculate: Cooling Pond |  | RC | Closed | Fresh | Surface | coffey county lake | coffey county lake | OP | 9 | 1985 |  |  | OP |  |  |  |  | OP | 9 | 1985 | N | NUC | ST | N/A | Electric Utility | 3 |  |  |  | Simple
20893 | KS | 210 | Wolf Creek Generating Station | 2015 | 12 | 1 | NSS1 | 1 | Nuclear | 1175 | 934710 | 909976 | [16 empty] | 20450.953 | 0 | 22474 | 0 |  |  | 744 | 19 | (RC) Recirculate: Cooling Pond |  | RC | Closed | Fresh | Surface | coffey county lake | coffey county lake | OP | 9 | 1985 |  |  | OP |  |  |  |  | OP | 9 | 1985 | N | NUC | ST | N/A | Electric Utility | 3 |  |  |  | Simple
12631 | CA | 228 | Contra Costa | 2015 | 1 | 6 | 9 | 6 | Natural Gas Steam Turbine | 335 | [25 empty] | 14 | (ON) Once through No Cool Pond |  |  | Open | Brackish | Surface | San Joaquin River |  | RE | 6 | 1964 | 5 | 2013 | RE | 6 | 1964 | 5 | 2013 | RE | 6 | 1964 | N | NG | ST | N/A | IPP Non-CHP | 4 |  |  |  | Unoperable
12631 | CA | 228 | Contra Costa | 2015 | 2 | 6 | 9 | 6 | Natural Gas Steam Turbine | 335 | [25 empty] | 14 | (ON) Once through No Cool Pond |  |  | Open | Brackish | Surface | San Joaquin River |  | RE | 6 | 1964 | 5 | 2013 | RE | 6 | 1964 | 5 | 2013 | RE | 6 | 1964 | N | NG | ST | N/A | IPP Non-CHP | 4 |  |  |  | Unoperable
12631 | CA | 228 | Contra Costa | 2015 | 3 | 6 | 9 | 6 | Natural Gas Steam Turbine | 335 | [25 empty] | 14 | (ON) Once through No Cool Pond |  |  | Open | Brackish | Surface | San Joaquin River |  | RE | 6 | 1964 | 5 | 2013 | RE | 6 | 1964 | 5 | 2013 | RE | 6 | 1964 | N | NG | ST | N/A | IPP Non-CHP | 4 |  |  |  | Unoperable
12631 | CA | 228 | Contra Costa | 2015 | 4 | 6 | 9 | 6 | Natural Gas Steam Turbine | 335 | [25 empty] | 14 | (ON) Once through No Cool Pond |  |  | Open | Brackish | Surface | San Joaquin River |  | RE | 6 | 1964 | 5 | 2013 | RE | 6 | 1964 | 5 | 2013 | RE | 6 | 1964 | N | NG | ST | N/A | IPP Non-CHP | 4 |  |  |  | Unoperable
12631 | CA | 228 | Contra Costa | 2015 | 5 | 6 | 9 | 6 | Natural Gas Steam Turbine | 335 | [25 empty] | 14 | (ON) Once through No Cool Pond |  |  | Open | Brackish | Surface | San Joaquin River |  | RE | 6 | 1964 | 5 | 2013 | RE | 6 | 1964 | 5 | 2013 | RE | 6 | 1964 | N | NG | ST | N/A | IPP Non-CHP | 4 |  |  |  | Unoperable
12631 | CA | 228 | Contra Costa | 2015 | 6 | 6 | 9 | 6 | Natural Gas Steam Turbine | 335 | [25 empty] | 14 | (ON) Once through No Cool Pond |  |  | Open | Brackish | Surface | San Joaquin River |  | RE | 6 | 1964 | 5 | 2013 | RE | 6 | 1964 | 5 | 2013 | RE | 6 | 1964 | N | NG | ST | N/A | IPP Non-CHP | 4 |  |  |  | Unoperable
12631 | CA | 228 | Contra Costa | 2015 | 7 | 6 | 9 | 6 | Natural Gas Steam Turbine | 335 | [25 empty] | 14 | (ON) Once through No Cool Pond |  |  | Open | Brackish | Surface | San Joaquin River |  | RE | 6 | 1964 | 5 | 2013 | RE | 6 | 1964 | 5 | 2013 | RE | 6 | 1964 | N | NG | ST | N/A | IPP Non-CHP | 4 |  |  |  | Unoperable
12631 | CA | 228 | Contra Costa | 2015 | 8 | 6 | 9 | 6 | Natural Gas Steam Turbine | 335 | [25 empty] | 14 | (ON) Once through No Cool Pond |  |  | Open | Brackish | Surface | San Joaquin River |  | RE | 6 | 1964 | 5 | 2013 | RE | 6 | 1964 | 5 | 2013 | RE | 6 | 1964 | N | NG | ST | N/A | IPP Non-CHP | 4 |  |  |  | Unoperable
12631 | CA | 228 | Contra Costa | 2015 | 9 | 6 | 9 | 6 | Natural Gas Steam Turbine | 335 | [25 empty] | 14 | (ON) Once through No Cool Pond |  |  | Open | Brackish | Surface | San Joaquin River |  | RE | 6 | 1964 | 5 | 2013 | RE | 6 | 1964 | 5 | 2013 | RE | 6 | 1964 | N | NG | ST | N/A | IPP Non-CHP | 4 |  |  |  | Unoperable
12631 | CA | 228 | Contra Costa | 2015 | 10 | 6 | 9 | 6 | Natural Gas Steam Turbine | 335 | [25 empty] | 14 | (ON) Once through No Cool Pond |  |  | Open | Brackish | Surface | San Joaquin River |  | RE | 6 | 1964 | 5 | 2013 | RE | 6 | 1964 | 5 | 2013 | RE | 6 | 1964 | N | NG | ST | N/A | IPP Non-CHP | 4 |  |  |  | Unoperable
12631 | CA | 228 | Contra Costa | 2015 | 11 | 6 | 9 | 6 | Natural Gas Steam Turbine | 335 | [25 empty] | 14 | (ON) Once through No Cool Pond |  |  | Open | Brackish | Surface | San Joaquin River |  | RE | 6 | 1964 | 5 | 2013 | RE | 6 | 1964 | 5 | 2013 | RE | 6 | 1964 | N | NG | ST | N/A | IPP Non-CHP | 4 |  |  |  | Unoperable
12631 | CA | 228 | Contra Costa | 2015 | 12 | 6 | 9 | 6 | Natural Gas Steam Turbine | 335 | [25 empty] | 14 | (ON) Once through No Cool Pond |  |  | Open | Brackish | Surface | San Joaquin River |  | RE | 6 | 1964 | 5 | 2013 | RE | 6 | 1964 | 5 | 2013 | RE | 6 | 1964 | N | NG | ST | N/A | IPP Non-CHP | 4 |  |  |  | Unoperable
12631 | CA | 228 | Contra Costa | 2015 | 1 | 7 | 10 | 7 | Natural Gas Steam Turbine | 337 | [25 empty] | 14 | (ON) Once through No Cool Pond |  |  | Open | Brackish | Surface | San Joaquin River |  | RE | 8 | 1964 | 5 | 2013 | RE | 8 | 1964 | 5 | 2013 | RE | 8 | 1964 | N | NG | ST | N/A | IPP Non-CHP | 4 |  |  |  | Unoperable
12631 | CA | 228 | Contra Costa | 2015 | 2 | 7 | 10 | 7 | Natural Gas Steam Turbine | 337 | [25 empty] | 14 | (ON) Once through No Cool Pond |  |  | Open | Brackish | Surface | San Joaquin River |  | RE | 8 | 1964 | 5 | 2013 | RE | 8 | 1964 | 5 | 2013 | RE | 8 | 1964 | N | NG | ST | N/A | IPP Non-CHP | 4 |  |  |  | Unoperable
12631 | CA | 228 | Contra Costa | 2015 | 3 | 7 | 10 | 7 | Natural Gas Steam Turbine | 337 | [25 empty] | 14 | (ON) Once through No Cool Pond |  |  | Open | Brackish | Surface | San Joaquin River |  | RE | 8 | 1964 | 5 | 2013 | RE | 8 | 1964 | 5 | 2013 | RE | 8 | 1964 | N | NG | ST | N/A | IPP Non-CHP | 4 |  |  |  | Unoperable
12631 | CA | 228 | Contra Costa | 2015 | 4 | 7 | 10 | 7 | Natural Gas Steam Turbine | 337 | [25 empty] | 14 | (ON) Once through No Cool Pond |  |  | Open | Brackish | Surface | San Joaquin River |  | RE | 8 | 1964 | 5 | 2013 | RE | 8 | 1964 | 5 | 2013 | RE | 8 | 1964 | N | NG | ST | N/A | IPP Non-CHP | 4 |  |  |  | Unoperable
12631 | CA | 228 | Contra Costa | 2015 | 5 | 7 | 10 | 7 | Natural Gas Steam Turbine | 337 | [25 empty] | 14 | (ON) Once through No Cool Pond |  |  | Open | Brackish | Surface | San Joaquin River |  | RE | 8 | 1964 | 5 | 2013 | RE | 8 | 1964 | 5 | 2013 | RE | 8 | 1964 | N | NG | ST | N/A | IPP Non-CHP | 4 |  |  |  | Unoperable
12631 | CA | 228 | Contra Costa | 2015 | 6 | 7 | 10 | 7 | Natural Gas Steam Turbine | 337 | [25 empty] | 14 | (ON) Once through No Cool Pond |  |  | Open | Brackish | Surface | San Joaquin River |  | RE | 8 | 1964 | 5 | 2013 | RE | 8 | 1964 | 5 | 2013 | RE | 8 | 1964 | N | NG | ST | N/A | IPP Non-CHP | 4 |  |  |  | Unoperable
12631 | CA | 228 | Contra Costa | 2015 | 7 | 7 | 10 | 7 | Natural Gas Steam Turbine | 337 | [25 empty] | 14 | (ON) Once through No Cool Pond |  |  | Open | Brackish | Surface | San Joaquin River |  | RE | 8 | 1964 | 5 | 2013 | RE | 8 | 1964 | 5 | 2013 | RE | 8 | 1964 | N | NG | ST | N/A | IPP Non-CHP | 4 |  |  |  | Unoperable
12631 | CA | 228 | Contra Costa | 2015 | 8 | 7 | 10 | 7 | Natural Gas Steam Turbine | 337 | [25 empty] | 14 | (ON) Once through No Cool Pond |  |  | Open | Brackish | Surface | San Joaquin River |  | RE | 8 | 1964 | 5 | 2013 | RE | 8 | 1964 | 5 | 2013 | RE | 8 | 1964 | N | NG | ST | N/A | IPP Non-CHP | 4 |  |  |  | Unoperable
12631 | CA | 228 | Contra Costa | 2015 | 9 | 7 | 10 | 7 | Natural Gas Steam Turbine | 337 | [25 empty] | 14 | (ON) Once through No Cool Pond |  |  | Open | Brackish | Surface | San Joaquin River |  | RE | 8 | 1964 | 5 | 2013 | RE | 8 | 1964 | 5 | 2013 | RE | 8 | 1964 | N | NG | ST | N/A | IPP Non-CHP | 4 |  |  |  | Unoperable
12631 | CA | 228 | Contra Costa | 2015 | 10 | 7 | 10 | 7 | Natural Gas Steam Turbine | 337 | [25 empty] | 14 | (ON) Once through No Cool Pond |  |  | Open | Brackish | Surface | San Joaquin River |  | RE | 8 | 1964 | 5 | 2013 | RE | 8 | 1964 | 5 | 2013 | RE | 8 | 1964 | N | NG | ST | N/A | IPP Non-CHP | 4 |  |  |  | Unoperable
12631 | CA | 228 | Contra Costa | 2015 | 11 | 7 | 10 | 7 | Natural Gas Steam Turbine | 337 | [25 empty] | 14 | (ON) Once through No Cool Pond |  |  | Open | Brackish | Surface | San Joaquin River |  | RE | 8 | 1964 | 5 | 2013 | RE | 8 | 1964 | 5 | 2013 | RE | 8 | 1964 | N | NG | ST | N/A | IPP Non-CHP | 4 |  |  |  | Unoperable
12631 | CA | 228 | Contra Costa | 2015 | 12 | 7 | 10 | 7 | Natural Gas Steam Turbine | 337 | [25 empty] | 14 | (ON) Once through No Cool Pond |  |  | Open | Brackish | Surface | San Joaquin River |  | RE | 8 | 1964 | 5 | 2013 | RE | 8 | 1964 | 5 | 2013 | RE | 8 | 1964 | N | NG | ST | N/A | IPP Non-CHP | 4 |  |  |  | Unoperable
54802 | CA | 260 | Dynegy Moss Landing Power Plant | 2015 | 1 | 6 | 6-1 | 6 | Natural Gas Steam Turbine | 754 | 0 | 0 | [6 empty] | 0 | 0 |  |  |  | 0 |  |  |  |  | 3 | 0 |  |  |  |  | 0 | 20 | (ON) Once through No Cool Pond |  | ON | Open | Saline | Surface | Moss Landing Harbor | Moss Landing Harbor | OP | 12 | 1967 |  |  | OP | 12 | 1967 | 12 | 2019 | OP | 12 | 1967 | N | NG | ST | N/A | IPP Non-CHP | 1 |  |  |  | Simple
54802 | CA | 260 | Dynegy Moss Landing Power Plant | 2015 | 2 | 6 | 6-1 | 6 | Natural Gas Steam Turbine | 754 | 0 | 0 | [6 empty] | 0 | 0 |  |  |  | 0 |  |  |  |  | 18 | 0 |  |  |  |  | 1 | 20 | (ON) Once through No Cool Pond |  | ON | Open | Saline | Surface | Moss Landing Harbor | Moss Landing Harbor | OP | 12 | 1967 |  |  | OP | 12 | 1967 | 12 | 2019 | OP | 12 | 1967 | N | NG | ST | N/A | IPP Non-CHP | 1 |  |  |  | Simple
54802 | CA | 260 | Dynegy Moss Landing Power Plant | 2015 | 3 | 6 | 6-1 | 6 | Natural Gas Steam Turbine | 754 | 0 | 0 | [6 empty] | 0 | 0 |  |  |  | 0 |  |  |  |  | 7.5 | 0 |  |  |  |  | 1 | 20 | (ON) Once through No Cool Pond |  | ON | Open | Saline | Surface | Moss Landing Harbor | Moss Landing Harbor | OP | 12 | 1967 |  |  | OP | 12 | 1967 | 12 | 2019 | OP | 12 | 1967 | N | NG | ST | N/A | IPP Non-CHP | 1 |  |  |  | Simple
54802 | CA | 260 | Dynegy Moss Landing Power Plant | 2015 | 4 | 6 | 6-1 | 6 | Natural Gas Steam Turbine | 754 | 150040 | 143910 | [6 empty] | 1361209 | 1361209 |  |  |  | 1361209 |  |  |  |  | 7407 | 0 | 51470 | 0 | 5441 | 0 | 412 | 20 | (ON) Once through No Cool Pond |  | ON | Open | Saline | Surface | Moss Landing Harbor | Moss Landing Harbor | OP | 12 | 1967 |  |  | OP | 12 | 1967 | 12 | 2019 | OP | 12 | 1967 | N | NG | ST | N/A | IPP Non-CHP | 1 |  |  |  | Simple
54802 | CA | 260 | Dynegy Moss Landing Power Plant | 2015 | 5 | 6 | 6-1 | 6 | Natural Gas Steam Turbine | 754 | 29912 | 28648 | [6 empty] | 297658 | 297658 |  |  |  | 297658 |  |  |  |  | 1974 | 0 | 68905 | 0 | 6632 | 0 | 116 | 20 | (ON) Once through No Cool Pond |  | ON | Open | Saline | Surface | Moss Landing Harbor | Moss Landing Harbor | OP | 12 | 1967 |  |  | OP | 12 | 1967 | 12 | 2019 | OP | 12 | 1967 | N | NG | ST | N/A | IPP Non-CHP | 1 |  |  |  | Simple
54802 | CA | 260 | Dynegy Moss Landing Power Plant | 2015 | 6 | 6 | 6-1 | 6 | Natural Gas Steam Turbine | 754 | 18777 | 17924 | [6 empty] | 186393 | 186393 |  |  |  | 186393 |  |  |  |  | 1957.5 | 0 | 109211 | 0 | 10502 | 0 | 125 | 20 | (ON) Once through No Cool Pond |  | ON | Open | Saline | Surface | Moss Landing Harbor | Moss Landing Harbor | OP | 12 | 1967 |  |  | OP | 12 | 1967 | 12 | 2019 | OP | 12 | 1967 | N | NG | ST | N/A | IPP Non-CHP | 1 |  |  |  | Simple
54802 | CA | 260 | Dynegy Moss Landing Power Plant | 2015 | 7 | 6 | 6-1 | 6 | Natural Gas Steam Turbine | 754 | 28008 | 26613 | [6 empty] | 282482 | 282482 |  |  |  | 282482 |  |  |  |  | 2629.5 | 0 | 98805 | 0 | 9309 | 0 | 177 | 20 | (ON) Once through No Cool Pond |  | ON | Open | Saline | Surface | Moss Landing Harbor | Moss Landing Harbor | OP | 12 | 1967 |  |  | OP | 12 | 1967 | 12 | 2019 | OP | 12 | 1967 | N | NG | ST | N/A | IPP Non-CHP | 1 |  |  |  | Simple
54802 | CA | 260 | Dynegy Moss Landing Power Plant | 2015 | 8 | 6 | 6-1 | 6 | Natural Gas Steam Turbine | 754 | 56311 | 53508 | [6 empty] | 544771 | 544771 |  |  |  | 544771 |  |  |  |  | 4588.5 | 0 | 85754 | 0 | 8423 | 0 | 278 | 20 | (ON) Once through No Cool Pond |  | ON | Open | Saline | Surface | Moss Landing Harbor | Moss Landing Harbor | OP | 12 | 1967 |  |  | OP | 12 | 1967 | 12 | 2019 | OP | 12 | 1967 | N | NG | ST | N/A | IPP Non-CHP | 1 |  |  |  | Simple
54802 | CA | 260 | Dynegy Moss Landing Power Plant | 2015 | 9 | 6 | 6-1 | 6 | Natural Gas Steam Turbine | 754 | 53709 | 51064 | [6 empty] | 523065 | 523065 |  |  |  | 523065 |  |  |  |  | 4810.5 | 0 | 94205 | 0 | 9197 | 0 | 314 | 20 | (ON) Once through No Cool Pond |  | ON | Open | Saline | Surface | Moss Landing Harbor | Moss Landing Harbor | OP | 12 | 1967 |  |  | OP | 12 | 1967 | 12 | 2019 | OP | 12 | 1967 | N | NG | ST | N/A | IPP Non-CHP | 1 |  |  |  | Simple
54802 | CA | 260 | Dynegy Moss Landing Power Plant | 2015 | 10 | 6 | 6-1 | 6 | Natural Gas Steam Turbine | 754 | 0 | 0 | [6 empty] | 4683 | 4683 |  |  |  | 4683 |  |  |  |  | 496.5 | 0 |  |  | 106012 | 0 | 44 | 20 | (ON) Once through No Cool Pond |  | ON | Open | Saline | Surface | Moss Landing Harbor | Moss Landing Harbor | OP | 12 | 1967 |  |  | OP | 12 | 1967 | 12 | 2019 | OP | 12 | 1967 | N | NG | ST | N/A | IPP Non-CHP | 1 |  |  |  | Simple
54802 | CA | 260 | Dynegy Moss Landing Power Plant | 2015 | 11 | 6 | 6-1 | 6 | Natural Gas Steam Turbine | 754 | 0 | 0 | [6 empty] | 0 | 0 |  |  |  | 0 |  |  |  |  | 0 | 0 |  |  |  |  | 0 | 20 | (ON) Once through No Cool Pond |  | ON | Open | Saline | Surface | Moss Landing Harbor | Moss Landing Harbor | OP | 12 | 1967 |  |  | OP | 12 | 1967 | 12 | 2019 | OP | 12 | 1967 | N | NG | ST | N/A | IPP Non-CHP | 1 |  |  |  | Simple
54802 | CA | 260 | Dynegy Moss Landing Power Plant | 2015 | 12 | 6 | 6-1 | 6 | Natural Gas Steam Turbine | 754 | 3771 | 3464 | [6 empty] | 47131 | 47131 |  |  |  | 47131 |  |  |  |  | 1060.5 | 0 | 306149 | 0 | 22501 | 0 | 72 | 20 | (ON) Once through No Cool Pond |  | ON | Open | Saline | Surface | Moss Landing Harbor | Moss Landing Harbor | OP | 12 | 1967 |  |  | OP | 12 | 1967 | 12 | 2019 | OP | 12 | 1967 | N | NG | ST | N/A | IPP Non-CHP | 1 |  |  |  | Simple
54802 | CA | 260 | Dynegy Moss Landing Power Plant | 2015 | 1 | 7 | 7-1 | 7 | Natural Gas Steam Turbine | 755 | 0 | 0 | [6 empty] | 0 | 0 |  |  |  | 0 |  |  |  |  | 4.5 | 0 |  |  |  |  | 1 | 20 | (ON) Once through No Cool Pond |  | ON | Open | Saline | Surface | Moss Landing Harbor | Moss Landing Harbor | OP | 8 | 1968 |  |  | OP | 8 | 1968 | 12 | 2019 | OP | 8 | 1968 | N | NG | ST | N/A | IPP Non-CHP | 1 |  |  |  | Simple
54802 | CA | 260 | Dynegy Moss Landing Power Plant | 2015 | 2 | 7 | 7-1 | 7 | Natural Gas Steam Turbine | 755 | 0 | 0 | [6 empty] | 0 | 0 |  |  |  | 0 |  |  |  |  | 22.5 | 0 |  |  |  |  | 1 | 20 | (ON) Once through No Cool Pond |  | ON | Open | Saline | Surface | Moss Landing Harbor | Moss Landing Harbor | OP | 8 | 1968 |  |  | OP | 8 | 1968 | 12 | 2019 | OP | 8 | 1968 | N | NG | ST | N/A | IPP Non-CHP | 1 |  |  |  | Simple
54802 | CA | 260 | Dynegy Moss Landing Power Plant | 2015 | 3 | 7 | 7-1 | 7 | Natural Gas Steam Turbine | 755 | 0 | 0 | [6 empty] | 0 | 0 |  |  |  | 0 |  |  |  |  | 10.5 | 0 |  |  |  |  | 1 | 20 | (ON) Once through No Cool Pond |  | ON | Open | Saline | Surface | Moss Landing Harbor | Moss Landing Harbor | OP | 8 | 1968 |  |  | OP | 8 | 1968 | 12 | 2019 | OP | 8 | 1968 | N | NG | ST | N/A | IPP Non-CHP | 1 |  |  |  | Simple
54802 | CA | 260 | Dynegy Moss Landing Power Plant | 2015 | 4 | 7 | 7-1 | 7 | Natural Gas Steam Turbine | 755 | 0 | 0 | [6 empty] | 0 | 0 |  |  |  | 0 |  |  |  |  | 42 | 0 |  |  |  |  | 5 | 20 | (ON) Once through No Cool Pond |  | ON | Open | Saline | Surface | Moss Landing Harbor | Moss Landing Harbor | OP | 8 | 1968 |  |  | OP | 8 | 1968 | 12 | 2019 | OP | 8 | 1968 | N | NG | ST | N/A | IPP Non-CHP | 1 |  |  |  | Simple
54802 | CA | 260 | Dynegy Moss Landing Power Plant | 2015 | 5 | 7 | 7-1 | 7 | Natural Gas Steam Turbine | 755 | 50945 | 48732 | [6 empty] | 507180 | 507180 |  |  |  | 507180 |  |  |  |  | 2658 | 0 | 54543 | 0 | 5241 | 0 | 235 | 20 | (ON) Once through No Cool Pond |  | ON | Open | Saline | Surface | Moss Landing Harbor | Moss Landing Harbor | OP | 8 | 1968 |  |  | OP | 8 | 1968 | 12 | 2019 | OP | 8 | 1968 | N | NG | ST | N/A | IPP Non-CHP | 1 |  |  |  | Simple
54802 | CA | 260 | Dynegy Moss Landing Power Plant | 2015 | 6 | 7 | 7-1 | 7 | Natural Gas Steam Turbine | 755 | 0 | 0 | [6 empty] | 0 | 0 |  |  |  | 0 |  |  |  |  | 103.5 | 0 |  |  |  |  | 7 | 20 | (ON) Once through No Cool Pond |  | ON | Open | Saline | Surface | Moss Landing Harbor | Moss Landing Harbor | OP | 8 | 1968 |  |  | OP | 8 | 1968 | 12 | 2019 | OP | 8 | 1968 | N | NG | ST | N/A | IPP Non-CHP | 1 |  |  |  | Simple
54802 | CA | 260 | Dynegy Moss Landing Power Plant | 2015 | 7 | 7 | 7-1 | 7 | Natural Gas Steam Turbine | 755 | 44297 | 41700 | [6 empty] | 432276 | 432276 |  |  |  | 432276 |  |  |  |  | 3076.5 | 0 | 73777 | 0 | 7117 | 0 | 184 | 20 | (ON) Once through No Cool Pond |  | ON | Open | Saline | Surface | Moss Landing Harbor | Moss Landing Harbor | OP | 8 | 1968 |  |  | OP | 8 | 1968 | 12 | 2019 | OP | 8 | 1968 | N | NG | ST | N/A | IPP Non-CHP | 1 |  |  |  | Simple
54802 | CA | 260 | Dynegy Moss Landing Power Plant | 2015 | 8 | 7 | 7-1 | 7 | Natural Gas Steam Turbine | 755 | 39811 | 37359 | [6 empty] | 389725 | 389725 |  |  |  | 389725 |  |  |  |  | 3297 | 0 | 88252 | 0 | 8460 | 0 | 196 | 20 | (ON) Once through No Cool Pond |  | ON | Open | Saline | Surface | Moss Landing Harbor | Moss Landing Harbor | OP | 8 | 1968 |  |  | OP | 8 | 1968 | 12 | 2019 | OP | 8 | 1968 | N | NG | ST | N/A | IPP Non-CHP | 1 |  |  |  | Simple
54802 | CA | 260 | Dynegy Moss Landing Power Plant | 2015 | 9 | 7 | 7-1 | 7 | Natural Gas Steam Turbine | 755 | 26042 | 24560 | [6 empty] | 251846 | 251846 |  |  |  | 251846 |  |  |  |  | 1881 | 0 | 76588 | 0 | 7469 | 0 | 120 | 20 | (ON) Once through No Cool Pond |  | ON | Open | Saline | Surface | Moss Landing Harbor | Moss Landing Harbor | OP | 8 | 1968 |  |  | OP | 8 | 1968 | 12 | 2019 | OP | 8 | 1968 | N | NG | ST | N/A | IPP Non-CHP | 1 |  |  |  | Simple
54802 | CA | 260 | Dynegy Moss Landing Power Plant | 2015 | 10 | 7 | 7-1 | 7 | Natural Gas Steam Turbine | 755 | 66302 | 62549 | [6 empty] | 641974 | 641974 |  |  |  | 641974 |  |  |  |  | 4597.5 | 0 | 73502 | 0 | 7162 | 0 | 290 | 20 | (ON) Once through No Cool Pond |  | ON | Open | Saline | Surface | Moss Landing Harbor | Moss Landing Harbor | OP | 8 | 1968 |  |  | OP | 8 | 1968 | 12 | 2019 | OP | 8 | 1968 | N | NG | ST | N/A | IPP Non-CHP | 1 |  |  |  | Simple
54802 | CA | 260 | Dynegy Moss Landing Power Plant | 2015 | 11 | 7 | 7-1 | 7 | Natural Gas Steam Turbine | 755 | 0 | 0 | [6 empty] | 0 | 0 |  |  |  | 0 |  |  |  |  | 0 | 0 |  |  |  |  | 0 | 20 | (ON) Once through No Cool Pond |  | ON | Open | Saline | Surface | Moss Landing Harbor | Moss Landing Harbor | OP | 8 | 1968 |  |  | OP | 8 | 1968 | 12 | 2019 | OP | 8 | 1968 | N | NG | ST | N/A | IPP Non-CHP | 1 |  |  |  | Simple
54802 | CA | 260 | Dynegy Moss Landing Power Plant | 2015 | 12 | 7 | 7-1 | 7 | Natural Gas Steam Turbine | 755 | 0 | 0 | [6 empty] | 0 | 0 |  |  |  | 0 |  |  |  |  | 0 | 0 |  |  |  |  | 0 | 20 | (ON) Once through No Cool Pond |  | ON | Open | Saline | Surface | Moss Landing Harbor | Moss Landing Harbor | OP | 8 | 1968 |  |  | OP | 8 | 1968 | 12 | 2019 | OP | 8 | 1968 | N | NG | ST | N/A | IPP Non-CHP | 1 |  |  |  | Simple
54802 | CA | 260 | Dynegy Moss Landing Power Plant | 2015 | 1 | CT1A | HRSG1 | U1 | Natural Gas Fired Combined Cycle | [6 empty] | 165 | 20423 | 19770 | 213050 |  |  | 213050 |  | 213050 |  |  |  |  | 1499.7 | 0 |  |  |  |  | 321 |  | (ON) Once through No Cool Pond |  | ON | Open | Saline | Surface | Moss Landing Harbor | Moss Landing Harbor | OP | 7 | 2002 |  |  | OP | 7 | 2002 |  |  | OP | 7 | 2002 | N | NG | CT | N/A | IPP Non-CHP | 1 |  |  |  | 1C MB MG
54802 | CA | 260 | Dynegy Moss Landing Power Plant | 2015 | 2 | CT1A | HRSG1 | U1 | Natural Gas Fired Combined Cycle | [6 empty] | 165 | 20981 | 20278 | 229681 |  |  | 229681 |  | 229681 |  |  |  |  | 2087.9 | 0 |  |  |  |  | 494 |  | (ON) Once through No Cool Pond |  | ON | Open | Saline | Surface | Moss Landing Harbor | Moss Landing Harbor | OP | 7 | 2002 |  |  | OP | 7 | 2002 |  |  | OP | 7 | 2002 | N | NG | CT | N/A | IPP Non-CHP | 1 |  |  |  | 1C MB MG
54802 | CA | 260 | Dynegy Moss Landing Power Plant | 2015 | 3 | CT1A | HRSG1 | U1 | Natural Gas Fired Combined Cycle | [6 empty] | 165 | 39524 | 38278 | 434606 |  |  | 434606 |  | 434606 |  |  |  |  | 2916.6 | 0 |  |  |  |  | 593 |  | (ON) Once through No Cool Pond |  | ON | Open | Saline | Surface | Moss Landing Harbor | Moss Landing Harbor | OP | 7 | 2002 |  |  | OP | 7 | 2002 |  |  | OP | 7 | 2002 | N | NG | CT | N/A | IPP Non-CHP | 1 |  |  |  | 1C MB MG
54802 | CA | 260 | Dynegy Moss Landing Power Plant | 2015 | 4 | CT1A | HRSG1 | U1 | Natural Gas Fired Combined Cycle | [6 empty] | 165 | 78488 | 75558 | 814374 |  |  | 814374 |  | 814374 |  |  |  |  | 3481.5 | 0 |  |  |  |  | 599 |  | (ON) Once through No Cool Pond |  | ON | Open | Saline | Surface | Moss Landing Harbor | Moss Landing Harbor | OP | 7 | 2002 |  |  | OP | 7 | 2002 |  |  | OP | 7 | 2002 | N | NG | CT | N/A | IPP Non-CHP | 1 |  |  |  | 1C MB MG
54802 | CA | 260 | Dynegy Moss Landing Power Plant | 2015 | 5 | CT1A | HRSG1 | U1 | Natural Gas Fired Combined Cycle | [6 empty] | 165 | 67628 | 65038 | 694019 |  |  | 694019 |  | 694019 |  |  |  |  | 2851.3 | 0 |  |  |  |  | 541 |  | (ON) Once through No Cool Pond |  | ON | Open | Saline | Surface | Moss Landing Harbor | Moss Landing Harbor | OP | 7 | 2002 |  |  | OP | 7 | 2002 |  |  | OP | 7 | 2002 | N | NG | CT | N/A | IPP Non-CHP | 1 |  |  |  | 1C MB MG
54802 | CA | 260 | Dynegy Moss Landing Power Plant | 2015 | 6 | CT1A | HRSG1 | U1 | Natural Gas Fired Combined Cycle | [6 empty] | 165 | 28092 | 26991 | 279078 |  |  | 279078 |  | 279078 |  |  |  |  | 1021.7 | 0 |  |  |  |  | 183 |  | (ON) Once through No Cool Pond |  | ON | Open | Saline | Surface | Moss Landing Harbor | Moss Landing Harbor | OP | 7 | 2002 |  |  | OP | 7 | 2002 |  |  | OP | 7 | 2002 | N | NG | CT | N/A | IPP Non-CHP | 1 |  |  |  | 1C MB MG
54802 | CA | 260 | Dynegy Moss Landing Power Plant | 2015 | 7 | CT1A | HRSG1 | U1 | Natural Gas Fired Combined Cycle | [6 empty] | 165 | 114189 | 109840 | 1160422 |  |  | 1160422 |  | 1160422 |  |  |  |  | 4168.7 | 0 |  |  |  |  | 744 |  | (ON) Once through No Cool Pond |  | ON | Open | Saline | Surface | Moss Landing Harbor | Moss Landing Harbor | OP | 7 | 2002 |  |  | OP | 7 | 2002 |  |  | OP | 7 | 2002 | N | NG | CT | N/A | IPP Non-CHP | 1 |  |  |  | 1C MB MG
54802 | CA | 260 | Dynegy Moss Landing Power Plant | 2015 | 8 | CT1A | HRSG1 | U1 | Natural Gas Fired Combined Cycle | [6 empty] | 165 | 114620 | 110823 | 1175926 |  |  | 1175926 |  | 1175926 |  |  |  |  | 4377.2 | 0 |  |  |  |  | 744 |  | (ON) Once through No Cool Pond |  | ON | Open | Saline | Surface | Moss Landing Harbor | Moss Landing Harbor | OP | 7 | 2002 |  |  | OP | 7 | 2002 |  |  | OP | 7 | 2002 | N | NG | CT | N/A | IPP Non-CHP | 1 |  |  |  | 1C MB MG
54802 | CA | 260 | Dynegy Moss Landing Power Plant | 2015 | 9 | CT1A | HRSG1 | U1 | Natural Gas Fired Combined Cycle | [6 empty] | 165 | 103986 | 100199 | 1061427 |  |  | 1061427 |  | 1061427 |  |  |  |  | 3810.1 | 0 |  |  |  |  | 678 |  | (ON) Once through No Cool Pond |  | ON | Open | Saline | Surface | Moss Landing Harbor | Moss Landing Harbor | OP | 7 | 2002 |  |  | OP | 7 | 2002 |  |  | OP | 7 | 2002 | N | NG | CT | N/A | IPP Non-CHP | 1 |  |  |  | 1C MB MG
54802 | CA | 260 | Dynegy Moss Landing Power Plant | 2015 | 10 | CT1A | HRSG1 | U1 | Natural Gas Fired Combined Cycle | [6 empty] | 165 | 88893 | 86052 | 936600 |  |  | 936600 |  | 936600 |  |  |  |  | 4107.2 | 0 |  |  |  |  | 744 |  | (ON) Once through No Cool Pond |  | ON | Open | Saline | Surface | Moss Landing Harbor | Moss Landing Harbor | OP | 7 | 2002 |  |  | OP | 7 | 2002 |  |  | OP | 7 | 2002 | N | NG | CT | N/A | IPP Non-CHP | 1 |  |  |  | 1C MB MG
54802 | CA | 260 | Dynegy Moss Landing Power Plant | 2015 | 11 | CT1A | HRSG1 | U1 | Natural Gas Fired Combined Cycle | [6 empty] | 165 | 70274 | 67811 | 735383 |  |  | 735383 |  | 735383 |  |  |  |  | 3197.4 | 0 |  |  |  |  | 579 |  | (ON) Once through No Cool Pond |  | ON | Open | Saline | Surface | Moss Landing Harbor | Moss Landing Harbor | OP | 7 | 2002 |  |  | OP | 7 | 2002 |  |  | OP | 7 | 2002 | N | NG | CT | N/A | IPP Non-CHP | 1 |  |  |  | 1C MB MG
54802 | CA | 260 | Dynegy Moss Landing Power Plant | 2015 | 12 | CT1A | HRSG1 | U1 | Natural Gas Fired Combined Cycle | [6 empty] | 165 | 55174 | 53380 | 561051 |  |  | 561051 |  | 561051 |  |  |  |  | 2909.5 | 0 |  |  |  |  | 525 |  | (ON) Once through No Cool Pond |  | ON | Open | Saline | Surface | Moss Landing Harbor | Moss Landing Harbor | OP | 7 | 2002 |  |  | OP | 7 | 2002 |  |  | OP | 7 | 2002 | N | NG | CT | N/A | IPP Non-CHP | 1 |  |  |  | 1C MB MG
54802 | CA | 260 | Dynegy Moss Landing Power Plant | 2015 | 1 | CT1B | HRSG1 | U1 | Natural Gas Fired Combined Cycle | [6 empty] | 165 | 17911 | 17338 | 189663 |  |  | 189663 |  | 189663 |  |  |  |  | 1499.7 | 0 |  |  |  |  | 321 |  | (ON) Once through No Cool Pond |  | ON | Open | Saline | Surface | Moss Landing Harbor | Moss Landing Harbor | OP | 7 | 2002 |  |  | OP | 7 | 2002 |  |  | OP | 7 | 2002 | N | NG | CT | N/A | IPP Non-CHP | 1 |  |  |  | 1C MB MG
54802 | CA | 260 | Dynegy Moss Landing Power Plant | 2015 | 2 | CT1B | HRSG1 | U1 | Natural Gas Fired Combined Cycle | [6 empty] | 165 | 19194 | 18550 | 218804 |  |  | 218804 |  | 218804 |  |  |  |  | 2087.9 | 0 |  |  |  |  | 494 |  | (ON) Once through No Cool Pond |  | ON | Open | Saline | Surface | Moss Landing Harbor | Moss Landing Harbor | OP | 7 | 2002 |  |  | OP | 7 | 2002 |  |  | OP | 7 | 2002 | N | NG | CT | N/A | IPP Non-CHP | 1 |  |  |  | 1C MB MG
54802 | CA | 260 | Dynegy Moss Landing Power Plant | 2015 | 3 | CT1B | HRSG1 | U1 | Natural Gas Fired Combined Cycle | [6 empty] | 165 | 31721 | 30721 | 356407 |  |  | 356407 |  | 356407 |  |  |  |  | 2916.6 | 0 |  |  |  |  | 593 |  | (ON) Once through No Cool Pond |  | ON | Open | Saline | Surface | Moss Landing Harbor | Moss Landing Harbor | OP | 7 | 2002 |  |  | OP | 7 | 2002 |  |  | OP | 7 | 2002 | N | NG | CT | N/A | IPP Non-CHP | 1 |  |  |  | 1C MB MG
54802 | CA | 260 | Dynegy Moss Landing Power Plant | 2015 | 4 | CT1B | HRSG1 | U1 | Natural Gas Fired Combined Cycle | [6 empty] | 165 | 36459 | 35097 | 404012 |  |  | 404012 |  | 404012 |  |  |  |  | 3481.5 | 0 |  |  |  |  | 599 |  | (ON) Once through No Cool Pond |  | ON | Open | Saline | Surface | Moss Landing Harbor | Moss Landing Harbor | OP | 7 | 2002 |  |  | OP | 7 | 2002 |  |  | OP | 7 | 2002 | N | NG | CT | N/A | IPP Non-CHP | 1 |  |  |  | 1C MB MG
54802 | CA | 260 | Dynegy Moss Landing Power Plant | 2015 | 5 | CT1B | HRSG1 | U1 | Natural Gas Fired Combined Cycle | [6 empty] | 165 | 19906 | 19144 | 222566 |  |  | 222566 |  | 222566 |  |  |  |  | 2851.3 | 0 |  |  |  |  | 541 |  | (ON) Once through No Cool Pond |  | ON | Open | Saline | Surface | Moss Landing Harbor | Moss Landing Harbor | OP | 7 | 2002 |  |  | OP | 7 | 2002 |  |  | OP | 7 | 2002 | N | NG | CT | N/A | IPP Non-CHP | 1 |  |  |  | 1C MB MG
54802 | CA | 260 | Dynegy Moss Landing Power Plant | 2015 | 6 | CT1B | HRSG1 | U1 | Natural Gas Fired Combined Cycle | [6 empty] | 165 | 6295 | 6048 | 68504 |  |  | 68504 |  | 68504 |  |  |  |  | 1021.7 | 0 |  |  |  |  | 183 |  | (ON) Once through No Cool Pond |  | ON | Open | Saline | Surface | Moss Landing Harbor | Moss Landing Harbor | OP | 7 | 2002 |  |  | OP | 7 | 2002 |  |  | OP | 7 | 2002 | N | NG | CT | N/A | IPP Non-CHP | 1 |  |  |  | 1C MB MG
54802 | CA | 260 | Dynegy Moss Landing Power Plant | 2015 | 7 | CT1B | HRSG1 | U1 | Natural Gas Fired Combined Cycle | [6 empty] | 165 | 30386 | 29228 | 322293 |  |  | 322293 |  | 322293 |  |  |  |  | 4168.7 | 0 |  |  |  |  | 744 |  | (ON) Once through No Cool Pond |  | ON | Open | Saline | Surface | Moss Landing Harbor | Moss Landing Harbor | OP | 7 | 2002 |  |  | OP | 7 | 2002 |  |  | OP | 7 | 2002 | N | NG | CT | N/A | IPP Non-CHP | 1 |  |  |  | 1C MB MG
54802 | CA | 260 | Dynegy Moss Landing Power Plant | 2015 | 8 | CT1B | HRSG1 | U1 | Natural Gas Fired Combined Cycle | [6 empty] | 165 | 39765 | 38448 | 427157 |  |  | 427157 |  | 427157 |  |  |  |  | 4377.2 | 0 |  |  |  |  | 744 |  | (ON) Once through No Cool Pond |  | ON | Open | Saline | Surface | Moss Landing Harbor | Moss Landing Harbor | OP | 7 | 2002 |  |  | OP | 7 | 2002 |  |  | OP | 7 | 2002 | N | NG | CT | N/A | IPP Non-CHP | 1 |  |  |  | 1C MB MG
54802 | CA | 260 | Dynegy Moss Landing Power Plant | 2015 | 9 | CT1B | HRSG1 | U1 | Natural Gas Fired Combined Cycle | [6 empty] | 165 | 26845 | 25867 | 285299 |  |  | 285299 |  | 285299 |  |  |  |  | 3810.1 | 0 |  |  |  |  | 678 |  | (ON) Once through No Cool Pond |  | ON | Open | Saline | Surface | Moss Landing Harbor | Moss Landing Harbor | OP | 7 | 2002 |  |  | OP | 7 | 2002 |  |  | OP | 7 | 2002 | N | NG | CT | N/A | IPP Non-CHP | 1 |  |  |  | 1C MB MG
54802 | CA | 260 | Dynegy Moss Landing Power Plant | 2015 | 10 | CT1B | HRSG1 | U1 | Natural Gas Fired Combined Cycle | [6 empty] | 165 | 52898 | 51207 | 534497 |  |  | 534497 |  | 534497 |  |  |  |  | 4107.2 | 0 |  |  |  |  | 744 |  | (ON) Once through No Cool Pond |  | ON | Open | Saline | Surface | Moss Landing Harbor | Moss Landing Harbor | OP | 7 | 2002 |  |  | OP | 7 | 2002 |  |  | OP | 7 | 2002 | N | NG | CT | N/A | IPP Non-CHP | 1 |  |  |  | 1C MB MG
54802 | CA | 260 | Dynegy Moss Landing Power Plant | 2015 | 11 | CT1B | HRSG1 | U1 | Natural Gas Fired Combined Cycle | [6 empty] | 165 | 29303 | 28276 | 321050 |  |  | 321050 |  | 321050 |  |  |  |  | 3197.4 | 0 |  |  |  |  | 579 |  | (ON) Once through No Cool Pond |  | ON | Open | Saline | Surface | Moss Landing Harbor | Moss Landing Harbor | OP | 7 | 2002 |  |  | OP | 7 | 2002 |  |  | OP | 7 | 2002 | N | NG | CT | N/A | IPP Non-CHP | 1 |  |  |  | 1C MB MG
54802 | CA | 260 | Dynegy Moss Landing Power Plant | 2015 | 12 | CT1B | HRSG1 | U1 | Natural Gas Fired Combined Cycle | [6 empty] | 165 | 30048 | 29071 | 356037 |  |  | 356037 |  | 356037 |  |  |  |  | 2909.5 | 0 |  |  |  |  | 525 |  | (ON) Once through No Cool Pond |  | ON | Open | Saline | Surface | Moss Landing Harbor | Moss Landing Harbor | OP | 7 | 2002 |  |  | OP | 7 | 2002 |  |  | OP | 7 | 2002 | N | NG | CT | N/A | IPP Non-CHP | 1 |  |  |  | 1C MB MG
54802 | CA | 260 | Dynegy Moss Landing Power Plant | 2015 | 1 | ST1 | HRSG1 | U1 | Natural Gas Fired Combined Cycle | 180 | 19420 | 18799 | [6 empty] | 0 | 0 |  |  |  | 0 |  |  |  |  | 1499.7 | 0 |  |  |  |  | 321 |  | (ON) Once through No Cool Pond |  | ON | Open | Saline | Surface | Moss Landing Harbor | Moss Landing Harbor | OP | 7 | 2002 |  |  | OP | 7 | 2002 |  |  | OP | 7 | 2002 | N | NG | CA | N | IPP Non-CHP | 1 |  |  |  | 1C MB MG
54802 | CA | 260 | Dynegy Moss Landing Power Plant | 2015 | 2 | ST1 | HRSG1 | U1 | Natural Gas Fired Combined Cycle | 180 | 22417 | 21665 | [16 empty] | 2087.9 | 0 |  |  |  |  | 494 |  | (ON) Once through No Cool Pond |  | ON | Open | Saline | Surface | Moss Landing Harbor | Moss Landing Harbor | OP | 7 | 2002 |  |  | OP | 7 | 2002 |  |  | OP | 7 | 2002 | N | NG | CA | N | IPP Non-CHP | 1 |  |  |  | 1C MB MG
54802 | CA | 260 | Dynegy Moss Landing Power Plant | 2015 | 3 | ST1 | HRSG1 | U1 | Natural Gas Fired Combined Cycle | 180 | 41024 | 39731 | [6 empty] | 0 | 0 |  |  |  | 0 |  |  |  |  | 2916.6 | 0 |  |  |  |  | 593 |  | (ON) Once through No Cool Pond |  | ON | Open | Saline | Surface | Moss Landing Harbor | Moss Landing Harbor | OP | 7 | 2002 |  |  | OP | 7 | 2002 |  |  | OP | 7 | 2002 | N | NG | CA | N | IPP Non-CHP | 1 |  |  |  | 1C MB MG
54802 | CA | 260 | Dynegy Moss Landing Power Plant | 2015 | 4 | ST1 | HRSG1 | U1 | Natural Gas Fired Combined Cycle | 180 | 61408 | 59116 | [6 empty] | 0 | 0 |  |  |  | 0 |  |  |  |  | 3481.5 | 0 |  |  |  |  | 599 |  | (ON) Once through No Cool Pond |  | ON | Open | Saline | Surface | Moss Landing Harbor | Moss Landing Harbor | OP | 7 | 2002 |  |  | OP | 7 | 2002 |  |  | OP | 7 | 2002 | N | NG | CA | N | IPP Non-CHP | 1 |  |  |  | 1C MB MG
54802 | CA | 260 | Dynegy Moss Landing Power Plant | 2015 | 5 | ST1 | HRSG1 | U1 | Natural Gas Fired Combined Cycle | 180 | 45460 | 43719 | [6 empty] | 0 | 0 |  |  |  | 0 |  |  |  |  | 2851.3 | 0 |  |  |  |  | 541 |  | (ON) Once through No Cool Pond |  | ON | Open | Saline | Surface | Moss Landing Harbor | Moss Landing Harbor | OP | 7 | 2002 |  |  | OP | 7 | 2002 |  |  | OP | 7 | 2002 | N | NG | CA | N | IPP Non-CHP | 1 |  |  |  | 1C MB MG
54802 | CA | 260 | Dynegy Moss Landing Power Plant | 2015 | 6 | ST1 | HRSG1 | U1 | Natural Gas Fired Combined Cycle | 180 | 16035 | 15407 | [6 empty] | 0 | 0 |  |  |  | 0 |  |  |  |  | 1021.7 | 0 |  |  |  |  | 183 |  | (ON) Once through No Cool Pond |  | ON | Open | Saline | Surface | Moss Landing Harbor | Moss Landing Harbor | OP | 7 | 2002 |  |  | OP | 7 | 2002 |  |  | OP | 7 | 2002 | N | NG | CA | N | IPP Non-CHP | 1 |  |  |  | 1C MB MG
54802 | CA | 260 | Dynegy Moss Landing Power Plant | 2015 | 7 | ST1 | HRSG1 | U1 | Natural Gas Fired Combined Cycle | 180 | 72613 | 69847 | [6 empty] | 0 | 0 |  |  |  | 0 |  |  |  |  | 4168.7 | 0 |  |  |  |  | 744 |  | (ON) Once through No Cool Pond |  | ON | Open | Saline | Surface | Moss Landing Harbor | Moss Landing Harbor | OP | 7 | 2002 |  |  | OP | 7 | 2002 |  |  | OP | 7 | 2002 | N | NG | CA | N | IPP Non-CHP | 1 |  |  |  | 1C MB MG
54802 | CA | 260 | Dynegy Moss Landing Power Plant | 2015 | 8 | ST1 | HRSG1 | U1 | Natural Gas Fired Combined Cycle | 180 | 80134 | 77479 | [6 empty] | 0 | 0 |  |  |  | 0 |  |  |  |  | 4377.2 | 0 |  |  |  |  | 744 |  | (ON) Once through No Cool Pond |  | ON | Open | Saline | Surface | Moss Landing Harbor | Moss Landing Harbor | OP | 7 | 2002 |  |  | OP | 7 | 2002 |  |  | OP | 7 | 2002 | N | NG | CA | N | IPP Non-CHP | 1 |  |  |  | 1C MB MG
54802 | CA | 260 | Dynegy Moss Landing Power Plant | 2015 | 9 | ST1 | HRSG1 | U1 | Natural Gas Fired Combined Cycle | 180 | 66389 | 63971 | [6 empty] | 0 | 0 |  |  |  | 0 |  |  |  |  | 3810.1 | 0 |  |  |  |  | 678 |  | (ON) Once through No Cool Pond |  | ON | Open | Saline | Surface | Moss Landing Harbor | Moss Landing Harbor | OP | 7 | 2002 |  |  | OP | 7 | 2002 |  |  | OP | 7 | 2002 | N | NG | CA | N | IPP Non-CHP | 1 |  |  |  | 1C MB MG
54802 | CA | 260 | Dynegy Moss Landing Power Plant | 2015 | 10 | ST1 | HRSG1 | U1 | Natural Gas Fired Combined Cycle | 180 | 72812 | 70486 | [6 empty] | 0 | 0 |  |  |  | 0 |  |  |  |  | 4107.2 | 0 |  |  |  |  | 744 |  | (ON) Once through No Cool Pond |  | ON | Open | Saline | Surface | Moss Landing Harbor | Moss Landing Harbor | OP | 7 | 2002 |  |  | OP | 7 | 2002 |  |  | OP | 7 | 2002 | N | NG | CA | N | IPP Non-CHP | 1 |  |  |  | 1C MB MG
54802 | CA | 260 | Dynegy Moss Landing Power Plant | 2015 | 11 | ST1 | HRSG1 | U1 | Natural Gas Fired Combined Cycle | 180 | 52720 | 50873 | [6 empty] | 0 | 0 |  |  |  | 0 |  |  |  |  | 3197.4 | 0 |  |  |  |  | 579 |  | (ON) Once through No Cool Pond |  | ON | Open | Saline | Surface | Moss Landing Harbor | Moss Landing Harbor | OP | 7 | 2002 |  |  | OP | 7 | 2002 |  |  | OP | 7 | 2002 | N | NG | CA | N | IPP Non-CHP | 1 |  |  |  | 1C MB MG
54802 | CA | 260 | Dynegy Moss Landing Power Plant | 2015 | 12 | ST1 | HRSG1 | U1 | Natural Gas Fired Combined Cycle | 180 | 46197 | 44694 | [6 empty] | 0 | 0 |  |  |  | 0 |  |  |  |  | 2909.5 | 0 |  |  |  |  | 525 |  | (ON) Once through No Cool Pond |  | ON | Open | Saline | Surface | Moss Landing Harbor | Moss Landing Harbor | OP | 7 | 2002 |  |  | OP | 7 | 2002 |  |  | OP | 7 | 2002 | N | NG | CA | N | IPP Non-CHP | 1 |  |  |  | 1C MB MG
54802 | CA | 260 | Dynegy Moss Landing Power Plant | 2015 | 1 | CT1A | HRSG2 | U1 | Natural Gas Fired Combined Cycle | [6 empty] | 165 | 20423 | 19770 | 213050 |  |  | 213050 |  | 213050 |  |  |  |  | 1499.7 | 0 |  |  |  |  | 321 |  | (ON) Once through No Cool Pond |  | ON | Open | Saline | Surface | Moss Landing Harbor | Moss Landing Harbor | OP | 7 | 2002 |  |  | OP | 7 | 2002 |  |  | OP | 7 | 2002 | N | NG | CT | N/A | IPP Non-CHP | 1 |  |  |  | 1C MB MG
54802 | CA | 260 | Dynegy Moss Landing Power Plant | 2015 | 2 | CT1A | HRSG2 | U1 | Natural Gas Fired Combined Cycle | [6 empty] | 165 | 20981 | 20278 | 229681 |  |  | 229681 |  | 229681 |  |  |  |  | 2087.9 | 0 |  |  |  |  | 494 |  | (ON) Once through No Cool Pond |  | ON | Open | Saline | Surface | Moss Landing Harbor | Moss Landing Harbor | OP | 7 | 2002 |  |  | OP | 7 | 2002 |  |  | OP | 7 | 2002 | N | NG | CT | N/A | IPP Non-CHP | 1 |  |  |  | 1C MB MG
54802 | CA | 260 | Dynegy Moss Landing Power Plant | 2015 | 3 | CT1A | HRSG2 | U1 | Natural Gas Fired Combined Cycle | [6 empty] | 165 | 39524 | 38278 | 434606 |  |  | 434606 |  | 434606 |  |  |  |  | 2916.6 | 0 |  |  |  |  | 593 |  | (ON) Once through No Cool Pond |  | ON | Open | Saline | Surface | Moss Landing Harbor | Moss Landing Harbor | OP | 7 | 2002 |  |  | OP | 7 | 2002 |  |  | OP | 7 | 2002 | N | NG | CT | N/A | IPP Non-CHP | 1 |  |  |  | 1C MB MG
54802 | CA | 260 | Dynegy Moss Landing Power Plant | 2015 | 4 | CT1A | HRSG2 | U1 | Natural Gas Fired Combined Cycle | [6 empty] | 165 | 78488 | 75558 | 814374 |  |  | 814374 |  | 814374 |  |  |  |  | 3481.5 | 0 |  |  |  |  | 599 |  | (ON) Once through No Cool Pond |  | ON | Open | Saline | Surface | Moss Landing Harbor | Moss Landing Harbor | OP | 7 | 2002 |  |  | OP | 7 | 2002 |  |  | OP | 7 | 2002 | N | NG | CT | N/A | IPP Non-CHP | 1 |  |  |  | 1C MB MG
54802 | CA | 260 | Dynegy Moss Landing Power Plant | 2015 | 5 | CT1A | HRSG2 | U1 | Natural Gas Fired Combined Cycle | [6 empty] | 165 | 67628 | 65038 | 694019 |  |  | 694019 |  | 694019 |  |  |  |  | 2851.3 | 0 |  |  |  |  | 541 |  | (ON) Once through No Cool Pond |  | ON | Open | Saline | Surface | Moss Landing Harbor | Moss Landing Harbor | OP | 7 | 2002 |  |  | OP | 7 | 2002 |  |  | OP | 7 | 2002 | N | NG | CT | N/A | IPP Non-CHP | 1 |  |  |  | 1C MB MG
54802 | CA | 260 | Dynegy Moss Landing Power Plant | 2015 | 6 | CT1A | HRSG2 | U1 | Natural Gas Fired Combined Cycle | [6 empty] | 165 | 28092 | 26991 | 279078 |  |  | 279078 |  | 279078 |  |  |  |  | 1021.7 | 0 |  |  |  |  | 183 |  | (ON) Once through No Cool Pond |  | ON | Open | Saline | Surface | Moss Landing Harbor | Moss Landing Harbor | OP | 7 | 2002 |  |  | OP | 7 | 2002 |  |  | OP | 7 | 2002 | N | NG | CT | N/A | IPP Non-CHP | 1 |  |  |  | 1C MB MG
54802 | CA | 260 | Dynegy Moss Landing Power Plant | 2015 | 7 | CT1A | HRSG2 | U1 | Natural Gas Fired Combined Cycle | [6 empty] | 165 | 114189 | 109840 | 1160422 |  |  | 1160422 |  | 1160422 |  |  |  |  | 4168.7 | 0 |  |  |  |  | 744 |  | (ON) Once through No Cool Pond |  | ON | Open | Saline | Surface | Moss Landing Harbor | Moss Landing Harbor | OP | 7 | 2002 |  |  | OP | 7 | 2002 |  |  | OP | 7 | 2002 | N | NG | CT | N/A | IPP Non-CHP | 1 |  |  |  | 1C MB MG
54802 | CA | 260 | Dynegy Moss Landing Power Plant | 2015 | 8 | CT1A | HRSG2 | U1 | Natural Gas Fired Combined Cycle | [6 empty] | 165 | 114620 | 110823 | 1175926 |  |  | 1175926 |  | 1175926 |  |  |  |  | 4377.2 | 0 |  |  |  |  | 744 |  | (ON) Once through No Cool Pond |  | ON | Open | Saline | Surface | Moss Landing Harbor | Moss Landing Harbor | OP | 7 | 2002 |  |  | OP | 7 | 2002 |  |  | OP | 7 | 2002 | N | NG | CT | N/A | IPP Non-CHP | 1 |  |  |  | 1C MB MG
54802 | CA | 260 | Dynegy Moss Landing Power Plant | 2015 | 9 | CT1A | HRSG2 | U1 | Natural Gas Fired Combined Cycle | [6 empty] | 165 | 103986 | 100199 | 1061427 |  |  | 1061427 |  | 1061427 |  |  |  |  | 3810.1 | 0 |  |  |  |  | 678 |  | (ON) Once through No Cool Pond |  | ON | Open | Saline | Surface | Moss Landing Harbor | Moss Landing Harbor | OP | 7 | 2002 |  |  | OP | 7 | 2002 |  |  | OP | 7 | 2002 | N | NG | CT | N/A | IPP Non-CHP | 1 |  |  |  | 1C MB MG
54802 | CA | 260 | Dynegy Moss Landing Power Plant | 2015 | 10 | CT1A | HRSG2 | U1 | Natural Gas Fired Combined Cycle | [6 empty] | 165 | 88893 | 86052 | 936600 |  |  | 936600 |  | 936600 |  |  |  |  | 4107.2 | 0 |  |  |  |  | 744 |  | (ON) Once through No Cool Pond |  | ON | Open | Saline | Surface | Moss Landing Harbor | Moss Landing Harbor | OP | 7 | 2002 |  |  | OP | 7 | 2002 |  |  | OP | 7 | 2002 | N | NG | CT | N/A | IPP Non-CHP | 1 |  |  |  | 1C MB MG
54802 | CA | 260 | Dynegy Moss Landing Power Plant | 2015 | 11 | CT1A | HRSG2 | U1 | Natural Gas Fired Combined Cycle | [6 empty] | 165 | 70274 | 67811 | 735383 |  |  | 735383 |  | 735383 |  |  |  |  | 3197.4 | 0 |  |  |  |  | 579 |  | (ON) Once through No Cool Pond |  | ON | Open | Saline | Surface | Moss Landing Harbor | Moss Landing Harbor | OP | 7 | 2002 |  |  | OP | 7 | 2002 |  |  | OP | 7 | 2002 | N | NG | CT | N/A | IPP Non-CHP | 1 |  |  |  | 1C MB MG
54802 | CA | 260 | Dynegy Moss Landing Power Plant | 2015 | 12 | CT1A | HRSG2 | U1 | Natural Gas Fired Combined Cycle | [6 empty] | 165 | 55174 | 53380 | 561051 |  |  | 561051 |  | 561051 |  |  |  |  | 2909.5 | 0 |  |  |  |  | 525 |  | (ON) Once through No Cool Pond |  | ON | Open | Saline | Surface | Moss Landing Harbor | Moss Landing Harbor | OP | 7 | 2002 |  |  | OP | 7 | 2002 |  |  | OP | 7 | 2002 | N | NG | CT | N/A | IPP Non-CHP | 1 |  |  |  | 1C MB MG
54802 | CA | 260 | Dynegy Moss Landing Power Plant | 2015 | 1 | CT1B | HRSG2 | U1 | Natural Gas Fired Combined Cycle | [6 empty] | 165 | 17911 | 17338 | 189663 |  |  | 189663 |  | 189663 |  |  |  |  | 1499.7 | 0 |  |  |  |  | 321 |  | (ON) Once through No Cool Pond |  | ON | Open | Saline | Surface | Moss Landing Harbor | Moss Landing Harbor | OP | 7 | 2002 |  |  | OP | 7 | 2002 |  |  | OP | 7 | 2002 | N | NG | CT | N/A | IPP Non-CHP | 1 |  |  |  | 1C MB MG
54802 | CA | 260 | Dynegy Moss Landing Power Plant | 2015 | 2 | CT1B | HRSG2 | U1 | Natural Gas Fired Combined Cycle | [6 empty] | 165 | 19194 | 18550 | 218804 |  |  | 218804 |  | 218804 |  |  |  |  | 2087.9 | 0 |  |  |  |  | 494 |  | (ON) Once through No Cool Pond |  | ON | Open | Saline | Surface | Moss Landing Harbor | Moss Landing Harbor | OP | 7 | 2002 |  |  | OP | 7 | 2002 |  |  | OP | 7 | 2002 | N | NG | CT | N/A | IPP Non-CHP | 1 |  |  |  | 1C MB MG
54802 | CA | 260 | Dynegy Moss Landing Power Plant | 2015 | 3 | CT1B | HRSG2 | U1 | Natural Gas Fired Combined Cycle | [6 empty] | 165 | 31721 | 30721 | 356407 |  |  | 356407 |  | 356407 |  |  |  |  | 2916.6 | 0 |  |  |  |  | 593 |  | (ON) Once through No Cool Pond |  | ON | Open | Saline | Surface | Moss Landing Harbor | Moss Landing Harbor | OP | 7 | 2002 |  |  | OP | 7 | 2002 |  |  | OP | 7 | 2002 | N | NG | CT | N/A | IPP Non-CHP | 1 |  |  |  | 1C MB MG
54802 | CA | 260 | Dynegy Moss Landing Power Plant | 2015 | 4 | CT1B | HRSG2 | U1 | Natural Gas Fired Combined Cycle | [6 empty] | 165 | 36459 | 35097 | 404012 |  |  | 404012 |  | 404012 |  |  |  |  | 3481.5 | 0 |  |  |  |  | 599 |  | (ON) Once through No Cool Pond |  | ON | Open | Saline | Surface | Moss Landing Harbor | Moss Landing Harbor | OP | 7 | 2002 |  |  | OP | 7 | 2002 |  |  | OP | 7 | 2002 | N | NG | CT | N/A | IPP Non-CHP | 1 |  |  |  | 1C MB MG
54802 | CA | 260 | Dynegy Moss Landing Power Plant | 2015 | 5 | CT1B | HRSG2 | U1 | Natural Gas Fired Combined Cycle | [6 empty] | 165 | 19906 | 19144 | 222566 |  |  | 222566 |  | 222566 |  |  |  |  | 2851.3 | 0 |  |  |  |  | 541 |  | (ON) Once through No Cool Pond |  | ON | Open | Saline | Surface | Moss Landing Harbor | Moss Landing Harbor | OP | 7 | 2002 |  |  | OP | 7 | 2002 |  |  | OP | 7 | 2002 | N | NG | CT | N/A | IPP Non-CHP | 1 |  |  |  | 1C MB MG
54802 | CA | 260 | Dynegy Moss Landing Power Plant | 2015 | 6 | CT1B | HRSG2 | U1 | Natural Gas Fired Combined Cycle | [6 empty] | 165 | 6295 | 6048 | 68504 |  |  | 68504 |  | 68504 |  |  |  |  | 1021.7 | 0 |  |  |  |  | 183 |  | (ON) Once through No Cool Pond |  | ON | Open | Saline | Surface | Moss Landing Harbor | Moss Landing Harbor | OP | 7 | 2002 |  |  | OP | 7 | 2002 |  |  | OP | 7 | 2002 | N | NG | CT | N/A | IPP Non-CHP | 1 |  |  |  | 1C MB MG
54802 | CA | 260 | Dynegy Moss Landing Power Plant | 2015 | 7 | CT1B | HRSG2 | U1 | Natural Gas Fired Combined Cycle | [6 empty] | 165 | 30386 | 29228 | 322293 |  |  | 322293 |  | 322293 |  |  |  |  | 4168.7 | 0 |  |  |  |  | 744 |  | (ON) Once through No Cool Pond |  | ON | Open | Saline | Surface | Moss Landing Harbor | Moss Landing Harbor | OP | 7 | 2002 |  |  | OP | 7 | 2002 |  |  | OP | 7 | 2002 | N | NG | CT | N/A | IPP Non-CHP | 1 |  |  |  | 1C MB MG
54802 | CA | 260 | Dynegy Moss Landing Power Plant | 2015 | 8 | CT1B | HRSG2 | U1 | Natural Gas Fired Combined Cycle | [6 empty] | 165 | 39765 | 38448 | 427157 |  |  | 427157 |  | 427157 |  |  |  |  | 4377.2 | 0 |  |  |  |  | 744 |  | (ON) Once through No Cool Pond |  | ON | Open | Saline | Surface | Moss Landing Harbor | Moss Landing Harbor | OP | 7 | 2002 |  |  | OP | 7 | 2002 |  |  | OP | 7 | 2002 | N | NG | CT | N/A | IPP Non-CHP | 1 |  |  |  | 1C MB MG
54802 | CA | 260 | Dynegy Moss Landing Power Plant | 2015 | 9 | CT1B | HRSG2 | U1 | Natural Gas Fired Combined Cycle | [6 empty] | 165 | 26845 | 25867 | 285299 |  |  | 285299 |  | 285299 |  |  |  |  | 3810.1 | 0 |  |  |  |  | 678 |  | (ON) Once through No Cool Pond |  | ON | Open | Saline | Surface | Moss Landing Harbor | Moss Landing Harbor | OP | 7 | 2002 |  |  | OP | 7 | 2002 |  |  | OP | 7 | 2002 | N | NG | CT | N/A | IPP Non-CHP | 1 |  |  |  | 1C MB MG
54802 | CA | 260 | Dynegy Moss Landing Power Plant | 2015 | 10 | CT1B | HRSG2 | U1 | Natural Gas Fired Combined Cycle | [6 empty] | 165 | 52898 | 51207 | 534497 |  |  | 534497 |  | 534497 |  |  |  |  | 4107.2 | 0 |  |  |  |  | 744 |  | (ON) Once through No Cool Pond |  | ON | Open | Saline | Surface | Moss Landing Harbor | Moss Landing Harbor | OP | 7 | 2002 |  |  | OP | 7 | 2002 |  |  | OP | 7 | 2002 | N | NG | CT | N/A | IPP Non-CHP | 1 |  |  |  | 1C MB MG
54802 | CA | 260 | Dynegy Moss Landing Power Plant | 2015 | 11 | CT1B | HRSG2 | U1 | Natural Gas Fired Combined Cycle | [6 empty] | 165 | 29303 | 28276 | 321050 |  |  | 321050 |  | 321050 |  |  |  |  | 3197.4 | 0 |  |  |  |  | 579 |  | (ON) Once through No Cool Pond |  | ON | Open | Saline | Surface | Moss Landing Harbor | Moss Landing Harbor | OP | 7 | 2002 |  |  | OP | 7 | 2002 |  |  | OP | 7 | 2002 | N | NG | CT | N/A | IPP Non-CHP | 1 |  |  |  | 1C MB MG
54802 | CA | 260 | Dynegy Moss Landing Power Plant | 2015 | 12 | CT1B | HRSG2 | U1 | Natural Gas Fired Combined Cycle | [6 empty] | 165 | 30048 | 29071 | 356037 |  |  | 356037 |  | 356037 |  |  |  |  | 2909.5 | 0 |  |  |  |  | 525 |  | (ON) Once through No Cool Pond |  | ON | Open | Saline | Surface | Moss Landing Harbor | Moss Landing Harbor | OP | 7 | 2002 |  |  | OP | 7 | 2002 |  |  | OP | 7 | 2002 | N | NG | CT | N/A | IPP Non-CHP | 1 |  |  |  | 1C MB MG
54802 | CA | 260 | Dynegy Moss Landing Power Plant | 2015 | 1 | ST1 | HRSG2 | U1 | Natural Gas Fired Combined Cycle | 180 | 19420 | 18799 | [6 empty] | 0 | 0 |  |  |  | 0 |  |  |  |  | 1499.7 | 0 |  |  |  |  | 321 |  | (ON) Once through No Cool Pond |  | ON | Open | Saline | Surface | Moss Landing Harbor | Moss Landing Harbor | OP | 7 | 2002 |  |  | OP | 7 | 2002 |  |  | OP | 7 | 2002 | N | NG | CA | N | IPP Non-CHP | 1 |  |  |  | 1C MB MG
54802 | CA | 260 | Dynegy Moss Landing Power Plant | 2015 | 2 | ST1 | HRSG2 | U1 | Natural Gas Fired Combined Cycle | 180 | 22417 | 21665 | [16 empty] | 2087.9 | 0 |  |  |  |  | 494 |  | (ON) Once through No Cool Pond |  | ON | Open | Saline | Surface | Moss Landing Harbor | Moss Landing Harbor | OP | 7 | 2002 |  |  | OP | 7 | 2002 |  |  | OP | 7 | 2002 | N | NG | CA | N | IPP Non-CHP | 1 |  |  |  | 1C MB MG
54802 | CA | 260 | Dynegy Moss Landing Power Plant | 2015 | 3 | ST1 | HRSG2 | U1 | Natural Gas Fired Combined Cycle | 180 | 41024 | 39731 | [6 empty] | 0 | 0 |  |  |  | 0 |  |  |  |  | 2916.6 | 0 |  |  |  |  | 593 |  | (ON) Once through No Cool Pond |  | ON | Open | Saline | Surface | Moss Landing Harbor | Moss Landing Harbor | OP | 7 | 2002 |  |  | OP | 7 | 2002 |  |  | OP | 7 | 2002 | N | NG | CA | N | IPP Non-CHP | 1 |  |  |  | 1C MB MG
54802 | CA | 260 | Dynegy Moss Landing Power Plant | 2015 | 4 | ST1 | HRSG2 | U1 | Natural Gas Fired Combined Cycle | 180 | 61408 | 59116 | [6 empty] | 0 | 0 |  |  |  | 0 |  |  |  |  | 3481.5 | 0 |  |  |  |  | 599 |  | (ON) Once through No Cool Pond |  | ON | Open | Saline | Surface | Moss Landing Harbor | Moss Landing Harbor | OP | 7 | 2002 |  |  | OP | 7 | 2002 |  |  | OP | 7 | 2002 | N | NG | CA | N | IPP Non-CHP | 1 |  |  |  | 1C MB MG
54802 | CA | 260 | Dynegy Moss Landing Power Plant | 2015 | 5 | ST1 | HRSG2 | U1 | Natural Gas Fired Combined Cycle | 180 | 45460 | 43719 | [6 empty] | 0 | 0 |  |  |  | 0 |  |  |  |  | 2851.3 | 0 |  |  |  |  | 541 |  | (ON) Once through No Cool Pond |  | ON | Open | Saline | Surface | Moss Landing Harbor | Moss Landing Harbor | OP | 7 | 2002 |  |  | OP | 7 | 2002 |  |  | OP | 7 | 2002 | N | NG | CA | N | IPP Non-CHP | 1 |  |  |  | 1C MB MG
54802 | CA | 260 | Dynegy Moss Landing Power Plant | 2015 | 6 | ST1 | HRSG2 | U1 | Natural Gas Fired Combined Cycle | 180 | 16035 | 15407 | [6 empty] | 0 | 0 |  |  |  | 0 |  |  |  |  | 1021.7 | 0 |  |  |  |  | 183 |  | (ON) Once through No Cool Pond |  | ON | Open | Saline | Surface | Moss Landing Harbor | Moss Landing Harbor | OP | 7 | 2002 |  |  | OP | 7 | 2002 |  |  | OP | 7 | 2002 | N | NG | CA | N | IPP Non-CHP | 1 |  |  |  | 1C MB MG
54802 | CA | 260 | Dynegy Moss Landing Power Plant | 2015 | 7 | ST1 | HRSG2 | U1 | Natural Gas Fired Combined Cycle | 180 | 72613 | 69847 | [6 empty] | 0 | 0 |  |  |  | 0 |  |  |  |  | 4168.7 | 0 |  |  |  |  | 744 |  | (ON) Once through No Cool Pond |  | ON | Open | Saline | Surface | Moss Landing Harbor | Moss Landing Harbor | OP | 7 | 2002 |  |  | OP | 7 | 2002 |  |  | OP | 7 | 2002 | N | NG | CA | N | IPP Non-CHP | 1 |  |  |  | 1C MB MG
54802 | CA | 260 | Dynegy Moss Landing Power Plant | 2015 | 8 | ST1 | HRSG2 | U1 | Natural Gas Fired Combined Cycle | 180 | 80134 | 77479 | [6 empty] | 0 | 0 |  |  |  | 0 |  |  |  |  | 4377.2 | 0 |  |  |  |  | 744 |  | (ON) Once through No Cool Pond |  | ON | Open | Saline | Surface | Moss Landing Harbor | Moss Landing Harbor | OP | 7 | 2002 |  |  | OP | 7 | 2002 |  |  | OP | 7 | 2002 | N | NG | CA | N | IPP Non-CHP | 1 |  |  |  | 1C MB MG
54802 | CA | 260 | Dynegy Moss Landing Power Plant | 2015 | 9 | ST1 | HRSG2 | U1 | Natural Gas Fired Combined Cycle | 180 | 66389 | 63971 | [6 empty] | 0 | 0 |  |  |  | 0 |  |  |  |  | 3810.1 | 0 |  |  |  |  | 678 |  | (ON) Once through No Cool Pond |  | ON | Open | Saline | Surface | Moss Landing Harbor | Moss Landing Harbor | OP | 7 | 2002 |  |  | OP | 7 | 2002 |  |  | OP | 7 | 2002 | N | NG | CA | N | IPP Non-CHP | 1 |  |  |  | 1C MB MG
54802 | CA | 260 | Dynegy Moss Landing Power Plant | 2015 | 10 | ST1 | HRSG2 | U1 | Natural Gas Fired Combined Cycle | 180 | 72812 | 70486 | [6 empty] | 0 | 0 |  |  |  | 0 |  |  |  |  | 4107.2 | 0 |  |  |  |  | 744 |  | (ON) Once through No Cool Pond |  | ON | Open | Saline | Surface | Moss Landing Harbor | Moss Landing Harbor | OP | 7 | 2002 |  |  | OP | 7 | 2002 |  |  | OP | 7 | 2002 | N | NG | CA | N | IPP Non-CHP | 1 |  |  |  | 1C MB MG
54802 | CA | 260 | Dynegy Moss Landing Power Plant | 2015 | 11 | ST1 | HRSG2 | U1 | Natural Gas Fired Combined Cycle | 180 | 52720 | 50873 | [6 empty] | 0 | 0 |  |  |  | 0 |  |  |  |  | 3197.4 | 0 |  |  |  |  | 579 |  | (ON) Once through No Cool Pond |  | ON | Open | Saline | Surface | Moss Landing Harbor | Moss Landing Harbor | OP | 7 | 2002 |  |  | OP | 7 | 2002 |  |  | OP | 7 | 2002 | N | NG | CA | N | IPP Non-CHP | 1 |  |  |  | 1C MB MG
54802 | CA | 260 | Dynegy Moss Landing Power Plant | 2015 | 12 | ST1 | HRSG2 | U1 | Natural Gas Fired Combined Cycle | 180 | 46197 | 44694 | [6 empty] | 0 | 0 |  |  |  | 0 |  |  |  |  | 2909.5 | 0 |  |  |  |  | 525 |  | (ON) Once through No Cool Pond |  | ON | Open | Saline | Surface | Moss Landing Harbor | Moss Landing Harbor | OP | 7 | 2002 |  |  | OP | 7 | 2002 |  |  | OP | 7 | 2002 | N | NG | CA | N | IPP Non-CHP | 1 |  |  |  | 1C MB MG
54802 | CA | 260 | Dynegy Moss Landing Power Plant | 2015 | 1 | CT2A | HRSG3 | U2 | Natural Gas Fired Combined Cycle | [6 empty] | 165 | 29640 | 28628 | 314453 |  |  | 314453 |  | 314453 |  |  |  |  | 1718.5 | 0 |  |  |  |  | 323 |  | (ON) Once through No Cool Pond |  | ON | Open | Saline | Surface | Moss Landing Harbor | Moss Landing Harbor | OP | 7 | 2002 |  |  | OP | 7 | 2002 |  |  | OP | 7 | 2002 | N | NG | CT | N/A | IPP Non-CHP | 1 |  |  |  | 1C MB MG
54802 | CA | 260 | Dynegy Moss Landing Power Plant | 2015 | 2 | CT2A | HRSG3 | U2 | Natural Gas Fired Combined Cycle | [6 empty] | 165 | 19635 | 18874 | 214774 |  |  | 214774 |  | 214774 |  |  |  |  | 1308.7 | 0 |  |  |  |  | 343 |  | (ON) Once through No Cool Pond |  | ON | Open | Saline | Surface | Moss Landing Harbor | Moss Landing Harbor | OP | 7 | 2002 |  |  | OP | 7 | 2002 |  |  | OP | 7 | 2002 | N | NG | CT | N/A | IPP Non-CHP | 1 |  |  |  | 1C MB MG
54802 | CA | 260 | Dynegy Moss Landing Power Plant | 2015 | 3 | CT2A | HRSG3 | U2 | Natural Gas Fired Combined Cycle | [6 empty] | 165 | 25549 | 24700 | 279677 |  |  | 279677 |  | 279677 |  |  |  |  | 1567.5 | 0 |  |  |  |  | 379 |  | (ON) Once through No Cool Pond |  | ON | Open | Saline | Surface | Moss Landing Harbor | Moss Landing Harbor | OP | 7 | 2002 |  |  | OP | 7 | 2002 |  |  | OP | 7 | 2002 | N | NG | CT | N/A | IPP Non-CHP | 1 |  |  |  | 1C MB MG
54802 | CA | 260 | Dynegy Moss Landing Power Plant | 2015 | 4 | CT2A | HRSG3 | U2 | Natural Gas Fired Combined Cycle | [6 empty] | 165 | 11781 | 11497 | 135733 |  |  | 135733 |  | 135733 |  |  |  |  | 850.7 | 0 |  |  |  |  | 194 |  | (ON) Once through No Cool Pond |  | ON | Open | Saline | Surface | Moss Landing Harbor | Moss Landing Harbor | OP | 7 | 2002 |  |  | OP | 7 | 2002 |  |  | OP | 7 | 2002 | N | NG | CT | N/A | IPP Non-CHP | 1 |  |  |  | 1C MB MG
54802 | CA | 260 | Dynegy Moss Landing Power Plant | 2015 | 5 | CT2A | HRSG3 | U2 | Natural Gas Fired Combined Cycle | [6 empty] | 165 | 60543 | 43719 | 662089 |  |  | 662089 |  | 662089 |  |  |  |  | 3492.7 | 0 |  |  |  |  | 744 |  | (ON) Once through No Cool Pond |  | ON | Open | Saline | Surface | Moss Landing Harbor | Moss Landing Harbor | OP | 7 | 2002 |  |  | OP | 7 | 2002 |  |  | OP | 7 | 2002 | N | NG | CT | N/A | IPP Non-CHP | 1 |  |  |  | 1C MB MG
54802 | CA | 260 | Dynegy Moss Landing Power Plant | 2015 | 6 | CT2A | HRSG3 | U2 | Natural Gas Fired Combined Cycle | [6 empty] | 165 | 77277 | 74786 | 827991 |  |  | 827991 |  | 827991 |  |  |  |  | 3535.2 | 0 |  |  |  |  | 711 |  | (ON) Once through No Cool Pond |  | ON | Open | Saline | Surface | Moss Landing Harbor | Moss Landing Harbor | OP | 7 | 2002 |  |  | OP | 7 | 2002 |  |  | OP | 7 | 2002 | N | NG | CT | N/A | IPP Non-CHP | 1 |  |  |  | 1C MB MG
54802 | CA | 260 | Dynegy Moss Landing Power Plant | 2015 | 7 | CT2A | HRSG3 | U2 | Natural Gas Fired Combined Cycle | [6 empty] | 165 | 52464 | 51134 | 552411 |  |  | 552411 |  | 552411 |  |  |  |  | 3843.8 | 0 |  |  |  |  | 734 |  | (ON) Once through No Cool Pond |  | ON | Open | Saline | Surface | Moss Landing Harbor | Moss Landing Harbor | OP | 7 | 2002 |  |  | OP | 7 | 2002 |  |  | OP | 7 | 2002 | N | NG | CT | N/A | IPP Non-CHP | 1 |  |  |  | 1C MB MG
54802 | CA | 260 | Dynegy Moss Landing Power Plant | 2015 | 8 | CT2A | HRSG3 | U2 | Natural Gas Fired Combined Cycle | [6 empty] | 165 | 54177 | 52540 | 570763 |  |  | 570763 |  | 570763 |  |  |  |  | 4340.1 | 0 |  |  |  |  | 739 |  | (ON) Once through No Cool Pond |  | ON | Open | Saline | Surface | Moss Landing Harbor | Moss Landing Harbor | OP | 7 | 2002 |  |  | OP | 7 | 2002 |  |  | OP | 7 | 2002 | N | NG | CT | N/A | IPP Non-CHP | 1 |  |  |  | 1C MB MG
54802 | CA | 260 | Dynegy Moss Landing Power Plant | 2015 | 9 | CT2A | HRSG3 | U2 | Natural Gas Fired Combined Cycle | [6 empty] | 165 | 33321 | 32399 | 353439 |  |  | 353439 |  | 353439 |  |  |  |  | 4053.5 | 0 |  |  |  |  | 720 |  | (ON) Once through No Cool Pond |  | ON | Open | Saline | Surface | Moss Landing Harbor | Moss Landing Harbor | OP | 7 | 2002 |  |  | OP | 7 | 2002 |  |  | OP | 7 | 2002 | N | NG | CT | N/A | IPP Non-CHP | 1 |  |  |  | 1C MB MG
54802 | CA | 260 | Dynegy Moss Landing Power Plant | 2015 | 10 | CT2A | HRSG3 | U2 | Natural Gas Fired Combined Cycle | [6 empty] | 165 | 38292 | 37096 | 401443 |  |  | 401443 |  | 401443 |  |  |  |  | 3920.4 | 0 |  |  |  |  | 723 |  | (ON) Once through No Cool Pond |  | ON | Open | Saline | Surface | Moss Landing Harbor | Moss Landing Harbor | OP | 7 | 2002 |  |  | OP | 7 | 2002 |  |  | OP | 7 | 2002 | N | NG | CT | N/A | IPP Non-CHP | 1 |  |  |  | 1C MB MG
54802 | CA | 260 | Dynegy Moss Landing Power Plant | 2015 | 11 | CT2A | HRSG3 | U2 | Natural Gas Fired Combined Cycle | [6 empty] | 165 | 27674 | 26747 | 313659 |  |  | 313659 |  | 313659 |  |  |  |  | 2909.5 | 0 |  |  |  |  | 515 |  | (ON) Once through No Cool Pond |  | ON | Open | Saline | Surface | Moss Landing Harbor | Moss Landing Harbor | OP | 7 | 2002 |  |  | OP | 7 | 2002 |  |  | OP | 7 | 2002 | N | NG | CT | N/A | IPP Non-CHP | 1 |  |  |  | 1C MB MG
54802 | CA | 260 | Dynegy Moss Landing Power Plant | 2015 | 12 | CT2A | HRSG3 | U2 | Natural Gas Fired Combined Cycle | [6 empty] | 165 | 47522 | 45594 | 511691 |  |  | 511691 |  | 511691 |  |  |  |  | 3962.4 | 0 |  |  |  |  | 708 |  | (ON) Once through No Cool Pond |  | ON | Open | Saline | Surface | Moss Landing Harbor | Moss Landing Harbor | OP | 7 | 2002 |  |  | OP | 7 | 2002 |  |  | OP | 7 | 2002 | N | NG | CT | N/A | IPP Non-CHP | 1 |  |  |  | 1C MB MG
54802 | CA | 260 | Dynegy Moss Landing Power Plant | 2015 | 1 | CT2B | HRSG3 | U2 | Natural Gas Fired Combined Cycle | [6 empty] | 165 | 24426 | 23592 | 252561 |  |  | 252561 |  | 252561 |  |  |  |  | 1718.5 | 0 |  |  |  |  | 323 |  | (ON) Once through No Cool Pond |  | ON | Open | Saline | Surface | Moss Landing Harbor | Moss Landing Harbor | OP | 7 | 2002 |  |  | OP | 7 | 2002 |  |  | OP | 7 | 2002 | N | NG | CT | N/A | IPP Non-CHP | 1 |  |  |  | 1C MB MG
54802 | CA | 260 | Dynegy Moss Landing Power Plant | 2015 | 2 | CT2B | HRSG3 | U2 | Natural Gas Fired Combined Cycle | [6 empty] | 165 | 13154 | 12644 | 136964 |  |  | 136964 |  | 136964 |  |  |  |  | 1308.7 | 0 |  |  |  |  | 343 |  | (ON) Once through No Cool Pond |  | ON | Open | Saline | Surface | Moss Landing Harbor | Moss Landing Harbor | OP | 7 | 2002 |  |  | OP | 7 | 2002 |  |  | OP | 7 | 2002 | N | NG | CT | N/A | IPP Non-CHP | 1 |  |  |  | 1C MB MG
54802 | CA | 260 | Dynegy Moss Landing Power Plant | 2015 | 3 | CT2B | HRSG3 | U2 | Natural Gas Fired Combined Cycle | [6 empty] | 165 | 23856 | 23063 | 252296 |  |  | 252296 |  | 252296 |  |  |  |  | 1567.5 | 0 |  |  |  |  | 379 |  | (ON) Once through No Cool Pond |  | ON | Open | Saline | Surface | Moss Landing Harbor | Moss Landing Harbor | OP | 7 | 2002 |  |  | OP | 7 | 2002 |  |  | OP | 7 | 2002 | N | NG | CT | N/A | IPP Non-CHP | 1 |  |  |  | 1C MB MG
54802 | CA | 260 | Dynegy Moss Landing Power Plant | 2015 | 4 | CT2B | HRSG3 | U2 | Natural Gas Fired Combined Cycle | [6 empty] | 165 | 16106 | 15718 | 168502 |  |  | 168502 |  | 168502 |  |  |  |  | 850.7 | 0 |  |  |  |  | 194 |  | (ON) Once through No Cool Pond |  | ON | Open | Saline | Surface | Moss Landing Harbor | Moss Landing Harbor | OP | 7 | 2002 |  |  | OP | 7 | 2002 |  |  | OP | 7 | 2002 | N | NG | CT | N/A | IPP Non-CHP | 1 |  |  |  | 1C MB MG
54802 | CA | 260 | Dynegy Moss Landing Power Plant | 2015 | 5 | CT2B | HRSG3 | U2 | Natural Gas Fired Combined Cycle | [6 empty] | 165 | 66435 | 58621 | 723559 |  |  | 723559 |  | 723559 |  |  |  |  | 3492.7 | 0 |  |  |  |  | 744 |  | (ON) Once through No Cool Pond |  | ON | Open | Saline | Surface | Moss Landing Harbor | Moss Landing Harbor | OP | 7 | 2002 |  |  | OP | 7 | 2002 |  |  | OP | 7 | 2002 | N | NG | CT | N/A | IPP Non-CHP | 1 |  |  |  | 1C MB MG
54802 | CA | 260 | Dynegy Moss Landing Power Plant | 2015 | 6 | CT2B | HRSG3 | U2 | Natural Gas Fired Combined Cycle | [6 empty] | 165 | 42402 | 41035 | 449873 |  |  | 449873 |  | 449873 |  |  |  |  | 3535.2 | 0 |  |  |  |  | 711 |  | (ON) Once through No Cool Pond |  | ON | Open | Saline | Surface | Moss Landing Harbor | Moss Landing Harbor | OP | 7 | 2002 |  |  | OP | 7 | 2002 |  |  | OP | 7 | 2002 | N | NG | CT | N/A | IPP Non-CHP | 1 |  |  |  | 1C MB MG
54802 | CA | 260 | Dynegy Moss Landing Power Plant | 2015 | 7 | CT2B | HRSG3 | U2 | Natural Gas Fired Combined Cycle | [6 empty] | 165 | 89501 | 87232 | 927342 |  |  | 927342 |  | 927342 |  |  |  |  | 3843.8 | 0 |  |  |  |  | 734 |  | (ON) Once through No Cool Pond |  | ON | Open | Saline | Surface | Moss Landing Harbor | Moss Landing Harbor | OP | 7 | 2002 |  |  | OP | 7 | 2002 |  |  | OP | 7 | 2002 | N | NG | CT | N/A | IPP Non-CHP | 1 |  |  |  | 1C MB MG
54802 | CA | 260 | Dynegy Moss Landing Power Plant | 2015 | 8 | CT2B | HRSG3 | U2 | Natural Gas Fired Combined Cycle | [6 empty] | 165 | 99230 | 96233 | 1026965 |  |  | 1026965 |  | 1026965 |  |  |  |  | 4340.1 | 0 |  |  |  |  | 739 |  | (ON) Once through No Cool Pond |  | ON | Open | Saline | Surface | Moss Landing Harbor | Moss Landing Harbor | OP | 7 | 2002 |  |  | OP | 7 | 2002 |  |  | OP | 7 | 2002 | N | NG | CT | N/A | IPP Non-CHP | 1 |  |  |  | 1C MB MG
54802 | CA | 260 | Dynegy Moss Landing Power Plant | 2015 | 9 | CT2B | HRSG3 | U2 | Natural Gas Fired Combined Cycle | [6 empty] | 165 | 104791 | 101892 | 1085953 |  |  | 1085953 |  | 1085953 |  |  |  |  | 4053.5 | 0 |  |  |  |  | 720 |  | (ON) Once through No Cool Pond |  | ON | Open | Saline | Surface | Moss Landing Harbor | Moss Landing Harbor | OP | 7 | 2002 |  |  | OP | 7 | 2002 |  |  | OP | 7 | 2002 | N | NG | CT | N/A | IPP Non-CHP | 1 |  |  |  | 1C MB MG
54802 | CA | 260 | Dynegy Moss Landing Power Plant | 2015 | 10 | CT2B | HRSG3 | U2 | Natural Gas Fired Combined Cycle | [6 empty] | 165 | 93829 | 90898 | 958695 |  |  | 958695 |  | 958695 |  |  |  |  | 3920.4 | 0 |  |  |  |  | 723 |  | (ON) Once through No Cool Pond |  | ON | Open | Saline | Surface | Moss Landing Harbor | Moss Landing Harbor | OP | 7 | 2002 |  |  | OP | 7 | 2002 |  |  | OP | 7 | 2002 | N | NG | CT | N/A | IPP Non-CHP | 1 |  |  |  | 1C MB MG
54802 | CA | 260 | Dynegy Moss Landing Power Plant | 2015 | 11 | CT2B | HRSG3 | U2 | Natural Gas Fired Combined Cycle | [6 empty] | 165 | 57014 | 55105 | 610158 |  |  | 610158 |  | 610158 |  |  |  |  | 2909.5 | 0 |  |  |  |  | 515 |  | (ON) Once through No Cool Pond |  | ON | Open | Saline | Surface | Moss Landing Harbor | Moss Landing Harbor | OP | 7 | 2002 |  |  | OP | 7 | 2002 |  |  | OP | 7 | 2002 | N | NG | CT | N/A | IPP Non-CHP | 1 |  |  |  | 1C MB MG
54802 | CA | 260 | Dynegy Moss Landing Power Plant | 2015 | 12 | CT2B | HRSG3 | U2 | Natural Gas Fired Combined Cycle | [6 empty] | 165 | 72805 | 69852 | 780298 |  |  | 780298 |  | 780298 |  |  |  |  | 3962.4 | 0 |  |  |  |  | 708 |  | (ON) Once through No Cool Pond |  | ON | Open | Saline | Surface | Moss Landing Harbor | Moss Landing Harbor | OP | 7 | 2002 |  |  | OP | 7 | 2002 |  |  | OP | 7 | 2002 | N | NG | CT | N/A | IPP Non-CHP | 1 |  |  |  | 1C MB MG
54802 | CA | 260 | Dynegy Moss Landing Power Plant | 2015 | 1 | ST2 | HRSG3 | U2 | Natural Gas Fired Combined Cycle | 180 | 27889 | 26936 | [6 empty] | 0 | 0 |  |  |  | 0 |  |  |  |  | 1718.5 | 0 |  |  |  |  | 323 |  | (ON) Once through No Cool Pond |  | ON | Open | Saline | Surface | Moss Landing Harbor | Moss Landing Harbor | OP | 7 | 2002 |  |  | OP | 7 | 2002 |  |  | OP | 7 | 2002 | N | NG | CA | N | IPP Non-CHP | 1 |  |  |  | 1C MB MG
54802 | CA | 260 | Dynegy Moss Landing Power Plant | 2015 | 2 | ST2 | HRSG3 | U2 | Natural Gas Fired Combined Cycle | 180 | 16683 | 16036 | [16 empty] | 1308.7 | 0 |  |  |  |  | 343 |  | (ON) Once through No Cool Pond |  | ON | Open | Saline | Surface | Moss Landing Harbor | Moss Landing Harbor | OP | 7 | 2002 |  |  | OP | 7 | 2002 |  |  | OP | 7 | 2002 | N | NG | CA | N | IPP Non-CHP | 1 |  |  |  | 1C MB MG
54802 | CA | 260 | Dynegy Moss Landing Power Plant | 2015 | 3 | ST2 | HRSG3 | U2 | Natural Gas Fired Combined Cycle | 180 | 25999 | 25134 | [6 empty] | 0 | 0 |  |  |  | 0 |  |  |  |  | 1567.5 | 0 |  |  |  |  | 379 |  | (ON) Once through No Cool Pond |  | ON | Open | Saline | Surface | Moss Landing Harbor | Moss Landing Harbor | OP | 7 | 2002 |  |  | OP | 7 | 2002 |  |  | OP | 7 | 2002 | N | NG | CA | N | IPP Non-CHP | 1 |  |  |  | 1C MB MG
54802 | CA | 260 | Dynegy Moss Landing Power Plant | 2015 | 4 | ST2 | HRSG3 | U2 | Natural Gas Fired Combined Cycle | 180 | 15572 | 15198 | [6 empty] | 0 | 0 |  |  |  | 0 |  |  |  |  | 850.7 | 0 |  |  |  |  | 194 |  | (ON) Once through No Cool Pond |  | ON | Open | Saline | Surface | Moss Landing Harbor | Moss Landing Harbor | OP | 7 | 2002 |  |  | OP | 7 | 2002 |  |  | OP | 7 | 2002 | N | NG | CA | N | IPP Non-CHP | 1 |  |  |  | 1C MB MG
54802 | CA | 260 | Dynegy Moss Landing Power Plant | 2015 | 5 | ST2 | HRSG3 | U2 | Natural Gas Fired Combined Cycle | 180 | 70882 | 68632 | [6 empty] | 0 | 0 |  |  |  | 0 |  |  |  |  | 3492.7 | 0 |  |  |  |  | 744 |  | (ON) Once through No Cool Pond |  | ON | Open | Saline | Surface | Moss Landing Harbor | Moss Landing Harbor | OP | 7 | 2002 |  |  | OP | 7 | 2002 |  |  | OP | 7 | 2002 | N | NG | CA | N | IPP Non-CHP | 1 |  |  |  | 1C MB MG
54802 | CA | 260 | Dynegy Moss Landing Power Plant | 2015 | 6 | ST2 | HRSG3 | U2 | Natural Gas Fired Combined Cycle | 180 | 64447 | 62369 | [6 empty] | 0 | 0 |  |  |  | 0 |  |  |  |  | 3535.2 | 0 |  |  |  |  | 711 |  | (ON) Once through No Cool Pond |  | ON | Open | Saline | Surface | Moss Landing Harbor | Moss Landing Harbor | OP | 7 | 2002 |  |  | OP | 7 | 2002 |  |  | OP | 7 | 2002 | N | NG | CA | N | IPP Non-CHP | 1 |  |  |  | 1C MB MG
54802 | CA | 260 | Dynegy Moss Landing Power Plant | 2015 | 7 | ST2 | HRSG3 | U2 | Natural Gas Fired Combined Cycle | 180 | 73582 | 71716 | [6 empty] | 0 | 0 |  |  |  | 0 |  |  |  |  | 3843.8 | 0 |  |  |  |  | 734 |  | (ON) Once through No Cool Pond |  | ON | Open | Saline | Surface | Moss Landing Harbor | Moss Landing Harbor | OP | 7 | 2002 |  |  | OP | 7 | 2002 |  |  | OP | 7 | 2002 | N | NG | CA | N | IPP Non-CHP | 1 |  |  |  | 1C MB MG
54802 | CA | 260 | Dynegy Moss Landing Power Plant | 2015 | 8 | ST2 | HRSG3 | U2 | Natural Gas Fired Combined Cycle | 180 | 79388 | 76990 | [6 empty] | 0 | 0 |  |  |  | 0 |  |  |  |  | 4340.1 | 0 |  |  |  |  | 739 |  | (ON) Once through No Cool Pond |  | ON | Open | Saline | Surface | Moss Landing Harbor | Moss Landing Harbor | OP | 7 | 2002 |  |  | OP | 7 | 2002 |  |  | OP | 7 | 2002 | N | NG | CA | N | IPP Non-CHP | 1 |  |  |  | 1C MB MG
54802 | CA | 260 | Dynegy Moss Landing Power Plant | 2015 | 9 | ST2 | HRSG3 | U2 | Natural Gas Fired Combined Cycle | 180 | 71604 | 69623 | [6 empty] | 0 | 0 |  |  |  | 0 |  |  |  |  | 4053.5 | 0 |  |  |  |  | 720 |  | (ON) Once through No Cool Pond |  | ON | Open | Saline | Surface | Moss Landing Harbor | Moss Landing Harbor | OP | 7 | 2002 |  |  | OP | 7 | 2002 |  |  | OP | 7 | 2002 | N | NG | CA | N | IPP Non-CHP | 1 |  |  |  | 1C MB MG
54802 | CA | 260 | Dynegy Moss Landing Power Plant | 2015 | 10 | ST2 | HRSG3 | U2 | Natural Gas Fired Combined Cycle | 180 | 66559 | 64480 | [6 empty] | 0 | 0 |  |  |  | 0 |  |  |  |  | 3920.4 | 0 |  |  |  |  | 723 |  | (ON) Once through No Cool Pond |  | ON | Open | Saline | Surface | Moss Landing Harbor | Moss Landing Harbor | OP | 7 | 2002 |  |  | OP | 7 | 2002 |  |  | OP | 7 | 2002 | N | NG | CA | N | IPP Non-CHP | 1 |  |  |  | 1C MB MG
54802 | CA | 260 | Dynegy Moss Landing Power Plant | 2015 | 11 | ST2 | HRSG3 | U2 | Natural Gas Fired Combined Cycle | 180 | 46948 | 45375 | [6 empty] | 0 | 0 |  |  |  | 0 |  |  |  |  | 2909.5 | 0 |  |  |  |  | 515 |  | (ON) Once through No Cool Pond |  | ON | Open | Saline | Surface | Moss Landing Harbor | Moss Landing Harbor | OP | 7 | 2002 |  |  | OP | 7 | 2002 |  |  | OP | 7 | 2002 | N | NG | CA | N | IPP Non-CHP | 1 |  |  |  | 1C MB MG
54802 | CA | 260 | Dynegy Moss Landing Power Plant | 2015 | 12 | ST2 | HRSG3 | U2 | Natural Gas Fired Combined Cycle | 180 | 65152 | 62509 | [6 empty] | 0 | 0 |  |  |  | 0 |  |  |  |  | 3962.4 | 0 |  |  |  |  | 708 |  | (ON) Once through No Cool Pond |  | ON | Open | Saline | Surface | Moss Landing Harbor | Moss Landing Harbor | OP | 7 | 2002 |  |  | OP | 7 | 2002 |  |  | OP | 7 | 2002 | N | NG | CA | N | IPP Non-CHP | 1 |  |  |  | 1C MB MG
54802 | CA | 260 | Dynegy Moss Landing Power Plant | 2015 | 1 | CT2A | HRSG4 | U2 | Natural Gas Fired Combined Cycle | [6 empty] | 165 | 29640 | 28628 | 314453 |  |  | 314453 |  | 314453 |  |  |  |  | 1718.5 | 0 |  |  |  |  | 323 |  | (ON) Once through No Cool Pond |  | ON | Open | Saline | Surface | Moss Landing Harbor | Moss Landing Harbor | OP | 7 | 2002 |  |  | OP | 7 | 2002 |  |  | OP | 7 | 2002 | N | NG | CT | N/A | IPP Non-CHP | 1 |  |  |  | 1C MB MG
54802 | CA | 260 | Dynegy Moss Landing Power Plant | 2015 | 2 | CT2A | HRSG4 | U2 | Natural Gas Fired Combined Cycle | [6 empty] | 165 | 19635 | 18874 | 214774 |  |  | 214774 |  | 214774 |  |  |  |  | 1308.7 | 0 |  |  |  |  | 343 |  | (ON) Once through No Cool Pond |  | ON | Open | Saline | Surface | Moss Landing Harbor | Moss Landing Harbor | OP | 7 | 2002 |  |  | OP | 7 | 2002 |  |  | OP | 7 | 2002 | N | NG | CT | N/A | IPP Non-CHP | 1 |  |  |  | 1C MB MG
54802 | CA | 260 | Dynegy Moss Landing Power Plant | 2015 | 3 | CT2A | HRSG4 | U2 | Natural Gas Fired Combined Cycle | [6 empty] | 165 | 25549 | 24700 | 279677 |  |  | 279677 |  | 279677 |  |  |  |  | 1567.5 | 0 |  |  |  |  | 379 |  | (ON) Once through No Cool Pond |  | ON | Open | Saline | Surface | Moss Landing Harbor | Moss Landing Harbor | OP | 7 | 2002 |  |  | OP | 7 | 2002 |  |  | OP | 7 | 2002 | N | NG | CT | N/A | IPP Non-CHP | 1 |  |  |  | 1C MB MG
54802 | CA | 260 | Dynegy Moss Landing Power Plant | 2015 | 4 | CT2A | HRSG4 | U2 | Natural Gas Fired Combined Cycle | [6 empty] | 165 | 11781 | 11497 | 135733 |  |  | 135733 |  | 135733 |  |  |  |  | 850.7 | 0 |  |  |  |  | 194 |  | (ON) Once through No Cool Pond |  | ON | Open | Saline | Surface | Moss Landing Harbor | Moss Landing Harbor | OP | 7 | 2002 |  |  | OP | 7 | 2002 |  |  | OP | 7 | 2002 | N | NG | CT | N/A | IPP Non-CHP | 1 |  |  |  | 1C MB MG
54802 | CA | 260 | Dynegy Moss Landing Power Plant | 2015 | 5 | CT2A | HRSG4 | U2 | Natural Gas Fired Combined Cycle | [6 empty] | 165 | 60543 | 43719 | 662089 |  |  | 662089 |  | 662089 |  |  |  |  | 3492.7 | 0 |  |  |  |  | 744 |  | (ON) Once through No Cool Pond |  | ON | Open | Saline | Surface | Moss Landing Harbor | Moss Landing Harbor | OP | 7 | 2002 |  |  | OP | 7 | 2002 |  |  | OP | 7 | 2002 | N | NG | CT | N/A | IPP Non-CHP | 1 |  |  |  | 1C MB MG
54802 | CA | 260 | Dynegy Moss Landing Power Plant | 2015 | 6 | CT2A | HRSG4 | U2 | Natural Gas Fired Combined Cycle | [6 empty] | 165 | 77277 | 74786 | 827991 |  |  | 827991 |  | 827991 |  |  |  |  | 3535.2 | 0 |  |  |  |  | 711 |  | (ON) Once through No Cool Pond |  | ON | Open | Saline | Surface | Moss Landing Harbor | Moss Landing Harbor | OP | 7 | 2002 |  |  | OP | 7 | 2002 |  |  | OP | 7 | 2002 | N | NG | CT | N/A | IPP Non-CHP | 1 |  |  |  | 1C MB MG
54802 | CA | 260 | Dynegy Moss Landing Power Plant | 2015 | 7 | CT2A | HRSG4 | U2 | Natural Gas Fired Combined Cycle | [6 empty] | 165 | 52464 | 51134 | 552411 |  |  | 552411 |  | 552411 |  |  |  |  | 3843.8 | 0 |  |  |  |  | 734 |  | (ON) Once through No Cool Pond |  | ON | Open | Saline | Surface | Moss Landing Harbor | Moss Landing Harbor | OP | 7 | 2002 |  |  | OP | 7 | 2002 |  |  | OP | 7 | 2002 | N | NG | CT | N/A | IPP Non-CHP | 1 |  |  |  | 1C MB MG
54802 | CA | 260 | Dynegy Moss Landing Power Plant | 2015 | 8 | CT2A | HRSG4 | U2 | Natural Gas Fired Combined Cycle | [6 empty] | 165 | 54177 | 52540 | 570763 |  |  | 570763 |  | 570763 |  |  |  |  | 4340.1 | 0 |  |  |  |  | 739 |  | (ON) Once through No Cool Pond |  | ON | Open | Saline | Surface | Moss Landing Harbor | Moss Landing Harbor | OP | 7 | 2002 |  |  | OP | 7 | 2002 |  |  | OP | 7 | 2002 | N | NG | CT | N/A | IPP Non-CHP | 1 |  |  |  | 1C MB MG
54802 | CA | 260 | Dynegy Moss Landing Power Plant | 2015 | 9 | CT2A | HRSG4 | U2 | Natural Gas Fired Combined Cycle | [6 empty] | 165 | 33321 | 32399 | 353439 |  |  | 353439 |  | 353439 |  |  |  |  | 4053.5 | 0 |  |  |  |  | 720 |  | (ON) Once through No Cool Pond |  | ON | Open | Saline | Surface | Moss Landing Harbor | Moss Landing Harbor | OP | 7 | 2002 |  |  | OP | 7 | 2002 |  |  | OP | 7 | 2002 | N | NG | CT | N/A | IPP Non-CHP | 1 |  |  |  | 1C MB MG
54802 | CA | 260 | Dynegy Moss Landing Power Plant | 2015 | 10 | CT2A | HRSG4 | U2 | Natural Gas Fired Combined Cycle | [6 empty] | 165 | 38292 | 37096 | 401443 |  |  | 401443 |  | 401443 |  |  |  |  | 3920.4 | 0 |  |  |  |  | 723 |  | (ON) Once through No Cool Pond |  | ON | Open | Saline | Surface | Moss Landing Harbor | Moss Landing Harbor | OP | 7 | 2002 |  |  | OP | 7 | 2002 |  |  | OP | 7 | 2002 | N | NG | CT | N/A | IPP Non-CHP | 1 |  |  |  | 1C MB MG
54802 | CA | 260 | Dynegy Moss Landing Power Plant | 2015 | 11 | CT2A | HRSG4 | U2 | Natural Gas Fired Combined Cycle | [6 empty] | 165 | 27674 | 26747 | 313659 |  |  | 313659 |  | 313659 |  |  |  |  | 2909.5 | 0 |  |  |  |  | 515 |  | (ON) Once through No Cool Pond |  | ON | Open | Saline | Surface | Moss Landing Harbor | Moss Landing Harbor | OP | 7 | 2002 |  |  | OP | 7 | 2002 |  |  | OP | 7 | 2002 | N | NG | CT | N/A | IPP Non-CHP | 1 |  |  |  | 1C MB MG
54802 | CA | 260 | Dynegy Moss Landing Power Plant | 2015 | 12 | CT2A | HRSG4 | U2 | Natural Gas Fired Combined Cycle | [6 empty] | 165 | 47522 | 45594 | 511691 |  |  | 511691 |  | 511691 |  |  |  |  | 3962.4 | 0 |  |  |  |  | 708 |  | (ON) Once through No Cool Pond |  | ON | Open | Saline | Surface | Moss Landing Harbor | Moss Landing Harbor | OP | 7 | 2002 |  |  | OP | 7 | 2002 |  |  | OP | 7 | 2002 | N | NG | CT | N/A | IPP Non-CHP | 1 |  |  |  | 1C MB MG
54802 | CA | 260 | Dynegy Moss Landing Power Plant | 2015 | 1 | CT2B | HRSG4 | U2 | Natural Gas Fired Combined Cycle | [6 empty] | 165 | 24426 | 23592 | 252561 |  |  | 252561 |  | 252561 |  |  |  |  | 1718.5 | 0 |  |  |  |  | 323 |  | (ON) Once through No Cool Pond |  | ON | Open | Saline | Surface | Moss Landing Harbor | Moss Landing Harbor | OP | 7 | 2002 |  |  | OP | 7 | 2002 |  |  | OP | 7 | 2002 | N | NG | CT | N/A | IPP Non-CHP | 1 |  |  |  | 1C MB MG
54802 | CA | 260 | Dynegy Moss Landing Power Plant | 2015 | 2 | CT2B | HRSG4 | U2 | Natural Gas Fired Combined Cycle | [6 empty] | 165 | 13154 | 12644 | 136964 |  |  | 136964 |  | 136964 |  |  |  |  | 1308.7 | 0 |  |  |  |  | 343 |  | (ON) Once through No Cool Pond |  | ON | Open | Saline | Surface | Moss Landing Harbor | Moss Landing Harbor | OP | 7 | 2002 |  |  | OP | 7 | 2002 |  |  | OP | 7 | 2002 | N | NG | CT | N/A | IPP Non-CHP | 1 |  |  |  | 1C MB MG
54802 | CA | 260 | Dynegy Moss Landing Power Plant | 2015 | 3 | CT2B | HRSG4 | U2 | Natural Gas Fired Combined Cycle | [6 empty] | 165 | 23856 | 23063 | 252296 |  |  | 252296 |  | 252296 |  |  |  |  | 1567.5 | 0 |  |  |  |  | 379 |  | (ON) Once through No Cool Pond |  | ON | Open | Saline | Surface | Moss Landing Harbor | Moss Landing Harbor | OP | 7 | 2002 |  |  | OP | 7 | 2002 |  |  | OP | 7 | 2002 | N | NG | CT | N/A | IPP Non-CHP | 1 |  |  |  | 1C MB MG
54802 | CA | 260 | Dynegy Moss Landing Power Plant | 2015 | 4 | CT2B | HRSG4 | U2 | Natural Gas Fired Combined Cycle | [6 empty] | 165 | 16106 | 15718 | 168502 |  |  | 168502 |  | 168502 |  |  |  |  | 850.7 | 0 |  |  |  |  | 194 |  | (ON) Once through No Cool Pond |  | ON | Open | Saline | Surface | Moss Landing Harbor | Moss Landing Harbor | OP | 7 | 2002 |  |  | OP | 7 | 2002 |  |  | OP | 7 | 2002 | N | NG | CT | N/A | IPP Non-CHP | 1 |  |  |  | 1C MB MG
54802 | CA | 260 | Dynegy Moss Landing Power Plant | 2015 | 5 | CT2B | HRSG4 | U2 | Natural Gas Fired Combined Cycle | [6 empty] | 165 | 66435 | 58621 | 723559 |  |  | 723559 |  | 723559 |  |  |  |  | 3492.7 | 0 |  |  |  |  | 744 |  | (ON) Once through No Cool Pond |  | ON | Open | Saline | Surface | Moss Landing Harbor | Moss Landing Harbor | OP | 7 | 2002 |  |  | OP | 7 | 2002 |  |  | OP | 7 | 2002 | N | NG | CT | N/A | IPP Non-CHP | 1 |  |  |  | 1C MB MG
54802 | CA | 260 | Dynegy Moss Landing Power Plant | 2015 | 6 | CT2B | HRSG4 | U2 | Natural Gas Fired Combined Cycle | [6 empty] | 165 | 42402 | 41035 | 449873 |  |  | 449873 |  | 449873 |  |  |  |  | 3535.2 | 0 |  |  |  |  | 711 |  | (ON) Once through No Cool Pond |  | ON | Open | Saline | Surface | Moss Landing Harbor | Moss Landing Harbor | OP | 7 | 2002 |  |  | OP | 7 | 2002 |  |  | OP | 7 | 2002 | N | NG | CT | N/A | IPP Non-CHP | 1 |  |  |  | 1C MB MG
54802 | CA | 260 | Dynegy Moss Landing Power Plant | 2015 | 7 | CT2B | HRSG4 | U2 | Natural Gas Fired Combined Cycle | [6 empty] | 165 | 89501 | 87232 | 927342 |  |  | 927342 |  | 927342 |  |  |  |  | 3843.8 | 0 |  |  |  |  | 734 |  | (ON) Once through No Cool Pond |  | ON | Open | Saline | Surface | Moss Landing Harbor | Moss Landing Harbor | OP | 7 | 2002 |  |  | OP | 7 | 2002 |  |  | OP | 7 | 2002 | N | NG | CT | N/A | IPP Non-CHP | 1 |  |  |  | 1C MB MG
54802 | CA | 260 | Dynegy Moss Landing Power Plant | 2015 | 8 | CT2B | HRSG4 | U2 | Natural Gas Fired Combined Cycle | [6 empty] | 165 | 99230 | 96233 | 1026965 |  |  | 1026965 |  | 1026965 |  |  |  |  | 4340.1 | 0 |  |  |  |  | 739 |  | (ON) Once through No Cool Pond |  | ON | Open | Saline | Surface | Moss Landing Harbor | Moss Landing Harbor | OP | 7 | 2002 |  |  | OP | 7 | 2002 |  |  | OP | 7 | 2002 | N | NG | CT | N/A | IPP Non-CHP | 1 |  |  |  | 1C MB MG
54802 | CA | 260 | Dynegy Moss Landing Power Plant | 2015 | 9 | CT2B | HRSG4 | U2 | Natural Gas Fired Combined Cycle | [6 empty] | 165 | 104791 | 101892 | 1085953 |  |  | 1085953 |  | 1085953 |  |  |  |  | 4053.5 | 0 |  |  |  |  | 720 |  | (ON) Once through No Cool Pond |  | ON | Open | Saline | Surface | Moss Landing Harbor | Moss Landing Harbor | OP | 7 | 2002 |  |  | OP | 7 | 2002 |  |  | OP | 7 | 2002 | N | NG | CT | N/A | IPP Non-CHP | 1 |  |  |  | 1C MB MG
54802 | CA | 260 | Dynegy Moss Landing Power Plant | 2015 | 10 | CT2B | HRSG4 | U2 | Natural Gas Fired Combined Cycle | [6 empty] | 165 | 93829 | 90898 | 958695 |  |  | 958695 |  | 958695 |  |  |  |  | 3920.4 | 0 |  |  |  |  | 723 |  | (ON) Once through No Cool Pond |  | ON | Open | Saline | Surface | Moss Landing Harbor | Moss Landing Harbor | OP | 7 | 2002 |  |  | OP | 7 | 2002 |  |  | OP | 7 | 2002 | N | NG | CT | N/A | IPP Non-CHP | 1 |  |  |  | 1C MB MG
54802 | CA | 260 | Dynegy Moss Landing Power Plant | 2015 | 11 | CT2B | HRSG4 | U2 | Natural Gas Fired Combined Cycle | [6 empty] | 165 | 57014 | 55105 | 610158 |  |  | 610158 |  | 610158 |  |  |  |  | 2909.5 | 0 |  |  |  |  | 515 |  | (ON) Once through No Cool Pond |  | ON | Open | Saline | Surface | Moss Landing Harbor | Moss Landing Harbor | OP | 7 | 2002 |  |  | OP | 7 | 2002 |  |  | OP | 7 | 2002 | N | NG | CT | N/A | IPP Non-CHP | 1 |  |  |  | 1C MB MG
54802 | CA | 260 | Dynegy Moss Landing Power Plant | 2015 | 12 | CT2B | HRSG4 | U2 | Natural Gas Fired Combined Cycle | [6 empty] | 165 | 72805 | 69852 | 780298 |  |  | 780298 |  | 780298 |  |  |  |  | 3962.4 | 0 |  |  |  |  | 708 |  | (ON) Once through No Cool Pond |  | ON | Open | Saline | Surface | Moss Landing Harbor | Moss Landing Harbor | OP | 7 | 2002 |  |  | OP | 7 | 2002 |  |  | OP | 7 | 2002 | N | NG | CT | N/A | IPP Non-CHP | 1 |  |  |  | 1C MB MG
54802 | CA | 260 | Dynegy Moss Landing Power Plant | 2015 | 1 | ST2 | HRSG4 | U2 | Natural Gas Fired Combined Cycle | 180 | 27889 | 26936 | [6 empty] | 0 | 0 |  |  |  | 0 |  |  |  |  | 1718.5 | 0 |  |  |  |  | 323 |  | (ON) Once through No Cool Pond |  | ON | Open | Saline | Surface | Moss Landing Harbor | Moss Landing Harbor | OP | 7 | 2002 |  |  | OP | 7 | 2002 |  |  | OP | 7 | 2002 | N | NG | CA | N | IPP Non-CHP | 1 |  |  |  | 1C MB MG
54802 | CA | 260 | Dynegy Moss Landing Power Plant | 2015 | 2 | ST2 | HRSG4 | U2 | Natural Gas Fired Combined Cycle | 180 | 16683 | 16036 | [16 empty] | 1308.7 | 0 |  |  |  |  | 343 |  | (ON) Once through No Cool Pond |  | ON | Open | Saline | Surface | Moss Landing Harbor | Moss Landing Harbor | OP | 7 | 2002 |  |  | OP | 7 | 2002 |  |  | OP | 7 | 2002 | N | NG | CA | N | IPP Non-CHP | 1 |  |  |  | 1C MB MG
54802 | CA | 260 | Dynegy Moss Landing Power Plant | 2015 | 3 | ST2 | HRSG4 | U2 | Natural Gas Fired Combined Cycle | 180 | 25999 | 25134 | [6 empty] | 0 | 0 |  |  |  | 0 |  |  |  |  | 1567.5 | 0 |  |  |  |  | 379 |  | (ON) Once through No Cool Pond |  | ON | Open | Saline | Surface | Moss Landing Harbor | Moss Landing Harbor | OP | 7 | 2002 |  |  | OP | 7 | 2002 |  |  | OP | 7 | 2002 | N | NG | CA | N | IPP Non-CHP | 1 |  |  |  | 1C MB MG
54802 | CA | 260 | Dynegy Moss Landing Power Plant | 2015 | 4 | ST2 | HRSG4 | U2 | Natural Gas Fired Combined Cycle | 180 | 15572 | 15198 | [6 empty] | 0 | 0 |  |  |  | 0 |  |  |  |  | 850.7 | 0 |  |  |  |  | 194 |  | (ON) Once through No Cool Pond |  | ON | Open | Saline | Surface | Moss Landing Harbor | Moss Landing Harbor | OP | 7 | 2002 |  |  | OP | 7 | 2002 |  |  | OP | 7 | 2002 | N | NG | CA | N | IPP Non-CHP | 1 |  |  |  | 1C MB MG
54802 | CA | 260 | Dynegy Moss Landing Power Plant | 2015 | 5 | ST2 | HRSG4 | U2 | Natural Gas Fired Combined Cycle | 180 | 70882 | 68632 | [6 empty] | 0 | 0 |  |  |  | 0 |  |  |  |  | 3492.7 | 0 |  |  |  |  | 744 |  | (ON) Once through No Cool Pond |  | ON | Open | Saline | Surface | Moss Landing Harbor | Moss Landing Harbor | OP | 7 | 2002 |  |  | OP | 7 | 2002 |  |  | OP | 7 | 2002 | N | NG | CA | N | IPP Non-CHP | 1 |  |  |  | 1C MB MG
54802 | CA | 260 | Dynegy Moss Landing Power Plant | 2015 | 6 | ST2 | HRSG4 | U2 | Natural Gas Fired Combined Cycle | 180 | 64447 | 62369 | [6 empty] | 0 | 0 |  |  |  | 0 |  |  |  |  | 3535.2 | 0 |  |  |  |  | 711 |  | (ON) Once through No Cool Pond |  | ON | Open | Saline | Surface | Moss Landing Harbor | Moss Landing Harbor | OP | 7 | 2002 |  |  | OP | 7 | 2002 |  |  | OP | 7 | 2002 | N | NG | CA | N | IPP Non-CHP | 1 |  |  |  | 1C MB MG
54802 | CA | 260 | Dynegy Moss Landing Power Plant | 2015 | 7 | ST2 | HRSG4 | U2 | Natural Gas Fired Combined Cycle | 180 | 73582 | 71716 | [6 empty] | 0 | 0 |  |  |  | 0 |  |  |  |  | 3843.8 | 0 |  |  |  |  | 734 |  | (ON) Once through No Cool Pond |  | ON | Open | Saline | Surface | Moss Landing Harbor | Moss Landing Harbor | OP | 7 | 2002 |  |  | OP | 7 | 2002 |  |  | OP | 7 | 2002 | N | NG | CA | N | IPP Non-CHP | 1 |  |  |  | 1C MB MG
54802 | CA | 260 | Dynegy Moss Landing Power Plant | 2015 | 8 | ST2 | HRSG4 | U2 | Natural Gas Fired Combined Cycle | 180 | 79388 | 76990 | [6 empty] | 0 | 0 |  |  |  | 0 |  |  |  |  | 4340.1 | 0 |  |  |  |  | 739 |  | (ON) Once through No Cool Pond |  | ON | Open | Saline | Surface | Moss Landing Harbor | Moss Landing Harbor | OP | 7 | 2002 |  |  | OP | 7 | 2002 |  |  | OP | 7 | 2002 | N | NG | CA | N | IPP Non-CHP | 1 |  |  |  | 1C MB MG
54802 | CA | 260 | Dynegy Moss Landing Power Plant | 2015 | 9 | ST2 | HRSG4 | U2 | Natural Gas Fired Combined Cycle | 180 | 71604 | 69623 | [6 empty] | 0 | 0 |  |  |  | 0 |  |  |  |  | 4053.5 | 0 |  |  |  |  | 720 |  | (ON) Once through No Cool Pond |  | ON | Open | Saline | Surface | Moss Landing Harbor | Moss Landing Harbor | OP | 7 | 2002 |  |  | OP | 7 | 2002 |  |  | OP | 7 | 2002 | N | NG | CA | N | IPP Non-CHP | 1 |  |  |  | 1C MB MG
54802 | CA | 260 | Dynegy Moss Landing Power Plant | 2015 | 10 | ST2 | HRSG4 | U2 | Natural Gas Fired Combined Cycle | 180 | 66559 | 64480 | [6 empty] | 0 | 0 |  |  |  | 0 |  |  |  |  | 3920.4 | 0 |  |  |  |  | 723 |  | (ON) Once through No Cool Pond |  | ON | Open | Saline | Surface | Moss Landing Harbor | Moss Landing Harbor | OP | 7 | 2002 |  |  | OP | 7 | 2002 |  |  | OP | 7 | 2002 | N | NG | CA | N | IPP Non-CHP | 1 |  |  |  | 1C MB MG
54802 | CA | 260 | Dynegy Moss Landing Power Plant | 2015 | 11 | ST2 | HRSG4 | U2 | Natural Gas Fired Combined Cycle | 180 | 46948 | 45375 | [6 empty] | 0 | 0 |  |  |  | 0 |  |  |  |  | 2909.5 | 0 |  |  |  |  | 515 |  | (ON) Once through No Cool Pond |  | ON | Open | Saline | Surface | Moss Landing Harbor | Moss Landing Harbor | OP | 7 | 2002 |  |  | OP | 7 | 2002 |  |  | OP | 7 | 2002 | N | NG | CA | N | IPP Non-CHP | 1 |  |  |  | 1C MB MG
54802 | CA | 260 | Dynegy Moss Landing Power Plant | 2015 | 12 | ST2 | HRSG4 | U2 | Natural Gas Fired Combined Cycle | 180 | 65152 | 62509 | [6 empty] | 0 | 0 |  |  |  | 0 |  |  |  |  | 3962.4 | 0 |  |  |  |  | 708 |  | (ON) Once through No Cool Pond |  | ON | Open | Saline | Surface | Moss Landing Harbor | Moss Landing Harbor | OP | 7 | 2002 |  |  | OP | 7 | 2002 |  |  | OP | 7 | 2002 | N | NG | CA | N | IPP Non-CHP | 1 |  |  |  | 1C MB MG
12631 | CA | 271 | Pittsburg Power | 2015 | 1 | 5 | 5 | 5 | Natural Gas Steam Turbine | 312 | 0 | 0 | [6 empty] | 0 | 0 |  |  |  | 0 |  |  |  |  | 0 | [5 empty] | 0 | 15 | (ON) Once through No Cool Pond |  | ON | Open | Brackish | Surface | Sacramento-San Joaquin River Delta | Sacramento-San Joaquin River Delta | OP | 9 | 1960 |  |  | OP | 9 | 1960 |  |  | OP | 9 | 1960 | N | NG | ST | N/A | IPP Non-CHP | 1 |  |  |  | Simple
12631 | CA | 271 | Pittsburg Power | 2015 | 2 | 5 | 5 | 5 | Natural Gas Steam Turbine | 312 | 475 | 439 | [6 empty] | 8230 | 8230 |  |  |  | 8230 |  |  |  |  | 427.716 |  | 974296 |  | 51968 |  | 72 | 15 | (ON) Once through No Cool Pond |  | ON | Open | Brackish | Surface | Sacramento-San Joaquin River Delta | Sacramento-San Joaquin River Delta | OP | 9 | 1960 |  |  | OP | 9 | 1960 |  |  | OP | 9 | 1960 | N | NG | ST | N/A | IPP Non-CHP | 1 |  |  |  | Simple
12631 | CA | 271 | Pittsburg Power | 2015 | 3 | 5 | 5 | 5 | Natural Gas Steam Turbine | 312 | 5181 | 4954 | [6 empty] | 57412 | 57412 |  |  |  | 57412 |  |  |  |  | 680.473 |  | 137358 |  | 11852 |  | 98 | 15 | (ON) Once through No Cool Pond |  | ON | Open | Brackish | Surface | Sacramento-San Joaquin River Delta | Sacramento-San Joaquin River Delta | OP | 9 | 1960 |  |  | OP | 9 | 1960 |  |  | OP | 9 | 1960 | N | NG | ST | N/A | IPP Non-CHP | 1 |  |  |  | Simple
12631 | CA | 271 | Pittsburg Power | 2015 | 4 | 5 | 5 | 5 | Natural Gas Steam Turbine | 312 | 48241 | 46167 | [6 empty] | 505956 | 505956 |  |  |  | 505956 |  |  |  |  | 3530.486 |  | 76472 |  | 6978 |  | 429 | 15 | (ON) Once through No Cool Pond |  | ON | Open | Brackish | Surface | Sacramento-San Joaquin River Delta | Sacramento-San Joaquin River Delta | OP | 9 | 1960 |  |  | OP | 9 | 1960 |  |  | OP | 9 | 1960 | N | NG | ST | N/A | IPP Non-CHP | 1 |  |  |  | Simple
12631 | CA | 271 | Pittsburg Power | 2015 | 5 | 5 | 5 | 5 | Natural Gas Steam Turbine | 312 | 1468 | 1341 | [6 empty] | 22432 | 22432 |  |  |  | 22432 |  |  |  |  | 682.998 |  | 509320 |  | 30447 |  | 103 | 15 | (ON) Once through No Cool Pond |  | ON | Open | Brackish | Surface | Sacramento-San Joaquin River Delta | Sacramento-San Joaquin River Delta | OP | 9 | 1960 |  |  | OP | 9 | 1960 |  |  | OP | 9 | 1960 | N | NG | ST | N/A | IPP Non-CHP | 1 |  |  |  | Simple
12631 | CA | 271 | Pittsburg Power | 2015 | 6 | 5 | 5 | 5 | Natural Gas Steam Turbine | 312 | 10303 | 9728 | [6 empty] | 122376 | 122376 |  |  |  | 122376 |  |  |  |  | 1163.448 |  | 119598 |  | 9507 |  | 146 | 15 | (ON) Once through No Cool Pond |  | ON | Open | Brackish | Surface | Sacramento-San Joaquin River Delta | Sacramento-San Joaquin River Delta | OP | 9 | 1960 |  |  | OP | 9 | 1960 |  |  | OP | 9 | 1960 | N | NG | ST | N/A | IPP Non-CHP | 1 |  |  |  | Simple
12631 | CA | 271 | Pittsburg Power | 2015 | 7 | 5 | 5 | 5 | Natural Gas Steam Turbine | 312 | 9721 | 9060 | [6 empty] | 116533 | 116533 |  |  |  | 116533 |  |  |  |  | 1297.04 |  | 143161 |  | 11130 |  | 174 | 15 | (ON) Once through No Cool Pond |  | ON | Open | Brackish | Surface | Sacramento-San Joaquin River Delta | Sacramento-San Joaquin River Delta | OP | 9 | 1960 |  |  | OP | 9 | 1960 |  |  | OP | 9 | 1960 | N | NG | ST | N/A | IPP Non-CHP | 1 |  |  |  | Simple
12631 | CA | 271 | Pittsburg Power | 2015 | 8 | 5 | 5 | 5 | Natural Gas Steam Turbine | 312 | 16528 | 15738 | [6 empty] | 186816 | 186816 |  |  |  | 186816 |  |  |  |  | 2332.287 |  | 148195 |  | 12484 |  | 325 | 15 | (ON) Once through No Cool Pond |  | ON | Open | Brackish | Surface | Sacramento-San Joaquin River Delta | Sacramento-San Joaquin River Delta | OP | 9 | 1960 |  |  | OP | 9 | 1960 |  |  | OP | 9 | 1960 | N | NG | ST | N/A | IPP Non-CHP | 1 |  |  |  | Simple
12631 | CA | 271 | Pittsburg Power | 2015 | 9 | 5 | 5 | 5 | Natural Gas Steam Turbine | 312 | 11141 | 10654 | [6 empty] | 126633 | 126633 |  |  |  | 126633 |  |  |  |  | 1147.44 |  | 107700 |  | 9061 |  | 143 | 15 | (ON) Once through No Cool Pond |  | ON | Open | Brackish | Surface | Sacramento-San Joaquin River Delta | Sacramento-San Joaquin River Delta | OP | 9 | 1960 |  |  | OP | 9 | 1960 |  |  | OP | 9 | 1960 | N | NG | ST | N/A | IPP Non-CHP | 1 |  |  |  | Simple
12631 | CA | 271 | Pittsburg Power | 2015 | 10 | 5 | 5 | 5 | Natural Gas Steam Turbine | 312 | 1068 | 1024 | [6 empty] | 16314 | 16314 |  |  |  | 16314 |  |  |  |  | 172.632 |  | 168586 |  | 10582 |  | 75 | 15 | (ON) Once through No Cool Pond |  | ON | Open | Brackish | Surface | Sacramento-San Joaquin River Delta | Sacramento-San Joaquin River Delta | OP | 9 | 1960 |  |  | OP | 9 | 1960 |  |  | OP | 9 | 1960 | N | NG | ST | N/A | IPP Non-CHP | 1 |  |  |  | Simple
12631 | CA | 271 | Pittsburg Power | 2015 | 11 | 5 | 5 | 5 | Natural Gas Steam Turbine | 312 | 7655 | 7145 | [6 empty] | 100522 | 100522 |  |  |  | 100522 |  |  |  |  | 1958.646 |  | 274128 |  | 19485 |  | 318 | 15 | (ON) Once through No Cool Pond |  | ON | Open | Brackish | Surface | Sacramento-San Joaquin River Delta | Sacramento-San Joaquin River Delta | OP | 9 | 1960 |  |  | OP | 9 | 1960 |  |  | OP | 9 | 1960 | N | NG | ST | N/A | IPP Non-CHP | 1 |  |  |  | Simple
12631 | CA | 271 | Pittsburg Power | 2015 | 12 | 5 | 5 | 5 | Natural Gas Steam Turbine | 312 | 3986 | 3668 | [6 empty] | 54650 | 54650 |  |  |  | 54650 |  |  |  |  | 806.782 |  | 219951 |  | 14763 |  | 151 | 15 | (ON) Once through No Cool Pond |  | ON | Open | Brackish | Surface | Sacramento-San Joaquin River Delta | Sacramento-San Joaquin River Delta | OP | 9 | 1960 |  |  | OP | 9 | 1960 |  |  | OP | 9 | 1960 | N | NG | ST | N/A | IPP Non-CHP | 1 |  |  |  | Simple
12631 | CA | 271 | Pittsburg Power | 2015 | 1 | 6 | 6 | 6 | Natural Gas Steam Turbine | 317 | 0 | 0 | [6 empty] | 0 | 0 |  |  |  | 0 |  |  |  |  | 0 | [5 empty] | 0 | 15 | (ON) Once through No Cool Pond |  | ON | Open | Brackish | Surface | Sacramento-San Joaquin River Delta | Sacramento-San Joaquin River Delta | OP | 6 | 1961 |  |  | OP | 6 | 1961 |  |  | OP | 6 | 1961 | N | NG | ST | N/A | IPP Non-CHP | 1 |  |  |  | Simple
12631 | CA | 271 | Pittsburg Power | 2015 | 2 | 6 | 6 | 6 | Natural Gas Steam Turbine | 317 | 0 | 0 | [6 empty] | 0 | 0 |  |  |  | 0 |  |  |  |  | 0 | [5 empty] | 0 | 15 | (ON) Once through No Cool Pond |  | ON | Open | Brackish | Surface | Sacramento-San Joaquin River Delta | Sacramento-San Joaquin River Delta | OP | 6 | 1961 |  |  | OP | 6 | 1961 |  |  | OP | 6 | 1961 | N | NG | ST | N/A | IPP Non-CHP | 1 |  |  |  | Simple
12631 | CA | 271 | Pittsburg Power | 2015 | 3 | 6 | 6 | 6 | Natural Gas Steam Turbine | 317 | 468 | 428 | [6 empty] | 10634 | 10634 |  |  |  | 10634 |  |  |  |  | 822.359 |  | 1921400 |  | 77331 |  | 125 | 15 | (ON) Once through No Cool Pond |  | ON | Open | Brackish | Surface | Sacramento-San Joaquin River Delta | Sacramento-San Joaquin River Delta | OP | 6 | 1961 |  |  | OP | 6 | 1961 |  |  | OP | 6 | 1961 | N | NG | ST | N/A | IPP Non-CHP | 1 |  |  |  | Simple
12631 | CA | 271 | Pittsburg Power | 2015 | 4 | 6 | 6 | 6 | Natural Gas Steam Turbine | 317 | 38945 | 37253 | [6 empty] | 422219 | 422219 |  |  |  | 422219 |  |  |  |  | 3631.511 |  | 97482 |  | 8601 |  | 456 | 15 | (ON) Once through No Cool Pond |  | ON | Open | Brackish | Surface | Sacramento-San Joaquin River Delta | Sacramento-San Joaquin River Delta | OP | 6 | 1961 |  |  | OP | 6 | 1961 |  |  | OP | 6 | 1961 | N | NG | ST | N/A | IPP Non-CHP | 1 |  |  |  | Simple
12631 | CA | 271 | Pittsburg Power | 2015 | 5 | 6 | 6 | 6 | Natural Gas Steam Turbine | 317 | 3649 | 3441 | [6 empty] | 42828 | 42828 |  |  |  | 42828 |  |  |  |  | 472.974 |  | 137452 |  | 11044 |  | 83 | 15 | (ON) Once through No Cool Pond |  | ON | Open | Brackish | Surface | Sacramento-San Joaquin River Delta | Sacramento-San Joaquin River Delta | OP | 6 | 1961 |  |  | OP | 6 | 1961 |  |  | OP | 6 | 1961 | N | NG | ST | N/A | IPP Non-CHP | 1 |  |  |  | Simple
12631 | CA | 271 | Pittsburg Power | 2015 | 6 | 6 | 6 | 6 | Natural Gas Steam Turbine | 317 | 2343 | 2243 | [6 empty] | 30187 | 30187 |  |  |  | 30187 |  |  |  |  | 561.712 |  | 250429 |  | 18608 |  | 76 | 15 | (ON) Once through No Cool Pond |  | ON | Open | Brackish | Surface | Sacramento-San Joaquin River Delta | Sacramento-San Joaquin River Delta | OP | 6 | 1961 |  |  | OP | 6 | 1961 |  |  | OP | 6 | 1961 | N | NG | ST | N/A | IPP Non-CHP | 1 |  |  |  | Simple
12631 | CA | 271 | Pittsburg Power | 2015 | 7 | 6 | 6 | 6 | Natural Gas Steam Turbine | 317 | 5531 | 5227 | [6 empty] | 63980 | 63980 |  |  |  | 63980 |  |  |  |  | 1048.112 |  | 200519 |  | 16382 |  | 122 | 15 | (ON) Once through No Cool Pond |  | ON | Open | Brackish | Surface | Sacramento-San Joaquin River Delta | Sacramento-San Joaquin River Delta | OP | 6 | 1961 |  |  | OP | 6 | 1961 |  |  | OP | 6 | 1961 | N | NG | ST | N/A | IPP Non-CHP | 1 |  |  |  | Simple
12631 | CA | 271 | Pittsburg Power | 2015 | 8 | 6 | 6 | 6 | Natural Gas Steam Turbine | 317 | 0 | 0 | [6 empty] | 0 | 0 |  |  |  | 0 |  |  |  |  | 52.965 | [5 empty] | 11 | 15 | (ON) Once through No Cool Pond |  | ON | Open | Brackish | Surface | Sacramento-San Joaquin River Delta | Sacramento-San Joaquin River Delta | OP | 6 | 1961 |  |  | OP | 6 | 1961 |  |  | OP | 6 | 1961 | N | NG | ST | N/A | IPP Non-CHP | 1 |  |  |  | Simple
12631 | CA | 271 | Pittsburg Power | 2015 | 9 | 6 | 6 | 6 | Natural Gas Steam Turbine | 317 | 2248 | 2101 | [6 empty] | 31527 | 31527 |  |  |  | 31527 |  |  |  |  | 990.997 |  | 471679 |  | 31434 |  | 127 | 15 | (ON) Once through No Cool Pond |  | ON | Open | Brackish | Surface | Sacramento-San Joaquin River Delta | Sacramento-San Joaquin River Delta | OP | 6 | 1961 |  |  | OP | 6 | 1961 |  |  | OP | 6 | 1961 | N | NG | ST | N/A | IPP Non-CHP | 1 |  |  |  | Simple
12631 | CA | 271 | Pittsburg Power | 2015 | 10 | 6 | 6 | 6 | Natural Gas Steam Turbine | 317 | 6346 | 6058 | [6 empty] | 72588 | 72588 |  |  |  | 72588 |  |  |  |  | 1032.048 |  | 170361 |  | 14218 |  | 163 | 15 | (ON) Once through No Cool Pond |  | ON | Open | Brackish | Surface | Sacramento-San Joaquin River Delta | Sacramento-San Joaquin River Delta | OP | 6 | 1961 |  |  | OP | 6 | 1961 |  |  | OP | 6 | 1961 | N | NG | ST | N/A | IPP Non-CHP | 1 |  |  |  | Simple
12631 | CA | 271 | Pittsburg Power | 2015 | 11 | 6 | 6 | 6 | Natural Gas Steam Turbine | 317 | 0 | 0 | [6 empty] | 0 | 0 |  |  |  | 0 |  |  |  |  | 0 | [5 empty] | 0 | 15 | (ON) Once through No Cool Pond |  | ON | Open | Brackish | Surface | Sacramento-San Joaquin River Delta | Sacramento-San Joaquin River Delta | OP | 6 | 1961 |  |  | OP | 6 | 1961 |  |  | OP | 6 | 1961 | N | NG | ST | N/A | IPP Non-CHP | 1 |  |  |  | Simple
12631 | CA | 271 | Pittsburg Power | 2015 | 12 | 6 | 6 | 6 | Natural Gas Steam Turbine | 317 | 2371 | 2230 | [6 empty] | 33648 | 33648 |  |  |  | 33648 |  |  |  |  | 866.647 |  | 388631 |  | 25756 |  | 141 | 15 | (ON) Once through No Cool Pond |  | ON | Open | Brackish | Surface | Sacramento-San Joaquin River Delta | Sacramento-San Joaquin River Delta | OP | 6 | 1961 |  |  | OP | 6 | 1961 |  |  | OP | 6 | 1961 | N | NG | ST | N/A | IPP Non-CHP | 1 |  |  |  | Simple
12631 | CA | 271 | Pittsburg Power | 2015 | 1 | 7 | 7 | 7 | Natural Gas Steam Turbine | 682 | 0 | -424 | [6 empty] | 0 | 0 |  |  |  | 0 |  |  |  |  | 0 | [5 empty] | 0 | 14 | (RI) Recirculate: Induced Draft | RC | RI | Closed | Brackish | Surface | Sacramento-San Joaquin River Delta | Sacramento-San Joaquin River Delta | OP | 12 | 1972 |  |  | OP | 12 | 1972 |  |  | OP | 12 | 1972 | N | NG | ST | N/A | IPP Non-CHP | 1 |  |  |  | Simple
12631 | CA | 271 | Pittsburg Power | 2015 | 2 | 7 | 7 | 7 | Natural Gas Steam Turbine | 682 | 0 | -416 | [6 empty] | 0 | 0 |  |  |  | 0 |  |  |  |  | 0 | [5 empty] | 0 | 14 | (RI) Recirculate: Induced Draft | RC | RI | Closed | Brackish | Surface | Sacramento-San Joaquin River Delta | Sacramento-San Joaquin River Delta | OP | 12 | 1972 |  |  | OP | 12 | 1972 |  |  | OP | 12 | 1972 | N | NG | ST | N/A | IPP Non-CHP | 1 |  |  |  | Simple
12631 | CA | 271 | Pittsburg Power | 2015 | 3 | 7 | 7 | 7 | Natural Gas Steam Turbine | 682 | 0 | -328 | [6 empty] | 0 | 0 |  |  |  | 0 |  |  |  |  | 0 | [5 empty] | 0 | 14 | (RI) Recirculate: Induced Draft | RC | RI | Closed | Brackish | Surface | Sacramento-San Joaquin River Delta | Sacramento-San Joaquin River Delta | OP | 12 | 1972 |  |  | OP | 12 | 1972 |  |  | OP | 12 | 1972 | N | NG | ST | N/A | IPP Non-CHP | 1 |  |  |  | Simple
12631 | CA | 271 | Pittsburg Power | 2015 | 4 | 7 | 7 | 7 | Natural Gas Steam Turbine | 682 | 5052 | 3663 | [6 empty] | 65010 | 65010 |  |  |  | 65010 |  |  |  |  | 1296 |  | 353808 |  | 19935 |  | 54 | 14 | (RI) Recirculate: Induced Draft | RC | RI | Closed | Brackish | Surface | Sacramento-San Joaquin River Delta | Sacramento-San Joaquin River Delta | OP | 12 | 1972 |  |  | OP | 12 | 1972 |  |  | OP | 12 | 1972 | N | NG | ST | N/A | IPP Non-CHP | 1 |  |  |  | Simple
12631 | CA | 271 | Pittsburg Power | 2015 | 5 | 7 | 7 | 7 | Natural Gas Steam Turbine | 682 | 2394 | 1399 | [6 empty] | 30100 | 30100 |  |  |  | 30100 |  |  |  |  | 888 | 5.42 | 634739 | 3874 | 29502 | 180 | 37 | 14 | (RI) Recirculate: Induced Draft | RC | RI | Closed | Brackish | Surface | Sacramento-San Joaquin River Delta | Sacramento-San Joaquin River Delta | OP | 12 | 1972 |  |  | OP | 12 | 1972 |  |  | OP | 12 | 1972 | N | NG | ST | N/A | IPP Non-CHP | 1 |  |  |  | Simple
12631 | CA | 271 | Pittsburg Power | 2015 | 6 | 7 | 7 | 7 | Natural Gas Steam Turbine | 682 | 2731 | 1833 | [6 empty] | 33310 | 33310 |  |  |  | 33310 |  |  |  |  | 1320 | 48.316 | 720131 | 26359 | 39627 | 1450 | 76 | 14 | (RI) Recirculate: Induced Draft | RC | RI | Closed | Brackish | Surface | Sacramento-San Joaquin River Delta | Sacramento-San Joaquin River Delta | OP | 12 | 1972 |  |  | OP | 12 | 1972 |  |  | OP | 12 | 1972 | N | NG | ST | N/A | IPP Non-CHP | 1 |  |  |  | Simple
12631 | CA | 271 | Pittsburg Power | 2015 | 7 | 7 | 7 | 7 | Natural Gas Steam Turbine | 682 | 6414 | 5867 | [6 empty] | 68009 | 68009 |  |  |  | 68009 |  |  |  |  | 1680 | 40.588 | 286347 | 6918 | 24703 | 597 | 70 | 14 | (RI) Recirculate: Induced Draft | RC | RI | Closed | Brackish | Surface | Sacramento-San Joaquin River Delta | Sacramento-San Joaquin River Delta | OP | 12 | 1972 |  |  | OP | 12 | 1972 |  |  | OP | 12 | 1972 | N | NG | ST | N/A | IPP Non-CHP | 1 |  |  |  | Simple
12631 | CA | 271 | Pittsburg Power | 2015 | 8 | 7 | 7 | 7 | Natural Gas Steam Turbine | 682 | 0 | -543 | [6 empty] | 0 | 0 |  |  |  | 0 |  |  |  |  | 0 | [5 empty] | 0 | 14 | (RI) Recirculate: Induced Draft | RC | RI | Closed | Brackish | Surface | Sacramento-San Joaquin River Delta | Sacramento-San Joaquin River Delta | OP | 12 | 1972 |  |  | OP | 12 | 1972 |  |  | OP | 12 | 1972 | N | NG | ST | N/A | IPP Non-CHP | 1 |  |  |  | Simple
12631 | CA | 271 | Pittsburg Power | 2015 | 9 | 7 | 7 | 7 | Natural Gas Steam Turbine | 682 | 3502 | 2188 | [6 empty] | 41646 | 41646 |  |  |  | 41646 |  |  |  |  | 1772.4 | 15.778 | 810055 | 7211 | 42559 | 379 | 74 | 14 | (RI) Recirculate: Induced Draft | RC | RI | Closed | Brackish | Surface | Sacramento-San Joaquin River Delta | Sacramento-San Joaquin River Delta | OP | 12 | 1972 |  |  | OP | 12 | 1972 |  |  | OP | 12 | 1972 | N | NG | ST | N/A | IPP Non-CHP | 1 |  |  |  | Simple
12631 | CA | 271 | Pittsburg Power | 2015 | 10 | 7 | 7 | 7 | Natural Gas Steam Turbine | 682 | 0 | -349 | [6 empty] | 0 | 0 |  |  |  | 0 |  |  |  |  | 0 | [5 empty] | 0 | 14 | (RI) Recirculate: Induced Draft | RC | RI | Closed | Brackish | Surface | Sacramento-San Joaquin River Delta | Sacramento-San Joaquin River Delta | OP | 12 | 1972 |  |  | OP | 12 | 1972 |  |  | OP | 12 | 1972 | N | NG | ST | N/A | IPP Non-CHP | 1 |  |  |  | Simple
12631 | CA | 271 | Pittsburg Power | 2015 | 11 | 7 | 7 | 7 | Natural Gas Steam Turbine | 682 | 0 | -351 | [6 empty] | 0 | 0 |  |  |  | 0 |  |  |  |  | 0 | [5 empty] | 0 | 14 | (RI) Recirculate: Induced Draft | RC | RI | Closed | Brackish | Surface | Sacramento-San Joaquin River Delta | Sacramento-San Joaquin River Delta | OP | 12 | 1972 |  |  | OP | 12 | 1972 |  |  | OP | 12 | 1972 | N | NG | ST | N/A | IPP Non-CHP | 1 |  |  |  | Simple
12631 | CA | 271 | Pittsburg Power | 2015 | 12 | 7 | 7 | 7 | Natural Gas Steam Turbine | 682 | 0 | -378 | [6 empty] | 0 | 0 |  |  |  | 0 |  |  |  |  | 0 | [5 empty] | 0 | 14 | (RI) Recirculate: Induced Draft | RC | RI | Closed | Brackish | Surface | Sacramento-San Joaquin River Delta | Sacramento-San Joaquin River Delta | OP | 12 | 1972 |  |  | OP | 12 | 1972 |  |  | OP | 12 | 1972 | N | NG | ST | N/A | IPP Non-CHP | 1 |  |  |  | Simple
54888 | TX | 298 | Limestone | 2015 | 1 | 1 | LIM1 | C1 | Conventional Steam Coal | 831 | 575009 | 539576 | [6 empty] | 5633690 | 5633690 |  |  | 5633619 | 71 | 0 |  |  |  | 239.802 | 239.802 | 444 | 444 | 43 | 43 | 744 | 40 | (RI) Recirculate: Induced Draft |  | RI | Closed | Fresh | Surface | Lake Limestone |  | OP | 12 | 1985 |  |  | OP | 10 | 1985 |  | 2025 | OP | 10 | 1985 | N | SUB | ST | N/A | IPP Non-CHP | 1 |  |  |  | Simple
54888 | TX | 298 | Limestone | 2015 | 2 | 1 | LIM1 | C1 | Conventional Steam Coal | 831 | 93141 | 83142 | [6 empty] | 906039 | 906039 |  |  | 901457 | 4582 | 0 |  |  |  | 40.428 | 40.428 | 486 | 486 | 45 | 45 | 141 | 40 | (RI) Recirculate: Induced Draft |  | RI | Closed | Fresh | Surface | Lake Limestone |  | OP | 12 | 1985 |  |  | OP | 10 | 1985 |  | 2025 | OP | 10 | 1985 | N | SUB | ST | N/A | IPP Non-CHP | 1 |  |  |  | Simple
54888 | TX | 298 | Limestone | 2015 | 3 | 1 | LIM1 | C1 | Conventional Steam Coal | 831 | 6440 | 1076 | [6 empty] | 90905 | 90905 |  |  | 57315 | 33590 | 0 |  |  |  | 2.922 | 2.922 | 2716 | 2716 | 32 | 32 | 58 | 40 | (RI) Recirculate: Induced Draft |  | RI | Closed | Fresh | Surface | Lake Limestone |  | OP | 12 | 1985 |  |  | OP | 10 | 1985 |  | 2025 | OP | 10 | 1985 | N | SUB | ST | N/A | IPP Non-CHP | 1 |  |  |  | Simple
54888 | TX | 298 | Limestone | 2015 | 4 | 1 | LIM1 | C1 | Conventional Steam Coal | 831 | 442686 | 412814 | [6 empty] | 4320593 | 4320593 |  |  | 4293798 | 26795 | 0 |  |  |  | 196.485 | 196.485 | 476 | 476 | 45 | 45 | 646 | 40 | (RI) Recirculate: Induced Draft |  | RI | Closed | Fresh | Surface | Lake Limestone |  | OP | 12 | 1985 |  |  | OP | 10 | 1985 |  | 2025 | OP | 10 | 1985 | N | SUB | ST | N/A | IPP Non-CHP | 1 |  |  |  | Simple
54888 | TX | 298 | Limestone | 2015 | 5 | 1 | LIM1 | C1 | Conventional Steam Coal | 831 | 530668 | 496217 | [6 empty] | 5151619 | 5151619 |  |  | 5151619 | 0 | 0 |  |  |  | 247.134 | 247.134 | 498 | 498 | 48 | 48 | 744 | 40 | (RI) Recirculate: Induced Draft |  | RI | Closed | Fresh | Surface | Lake Limestone |  | OP | 12 | 1985 |  |  | OP | 10 | 1985 |  | 2025 | OP | 10 | 1985 | N | SUB | ST | N/A | IPP Non-CHP | 1 |  |  |  | Simple
54888 | TX | 298 | Limestone | 2015 | 6 | 1 | LIM1 | C1 | Conventional Steam Coal | 831 | 511959 | 478989 | [6 empty] | 5012369 | 5012369 |  |  | 5010608 | 1762 | 0 |  |  |  | 250.638 | 250.638 | 523 | 523 | 50 | 50 | 720 | 40 | (RI) Recirculate: Induced Draft |  | RI | Closed | Fresh | Surface | Lake Limestone |  | OP | 12 | 1985 |  |  | OP | 10 | 1985 |  | 2025 | OP | 10 | 1985 | N | SUB | ST | N/A | IPP Non-CHP | 1 |  |  |  | Simple
54888 | TX | 298 | Limestone | 2015 | 7 | 1 | LIM1 | C1 | Conventional Steam Coal | 831 | 466233 | 435003 | [6 empty] | 4562729 | 4562729 |  |  | 4548294 | 14435 | 0 |  |  |  | 253.836 | 253.836 | 584 | 584 | 56 | 56 | 683 | 40 | (RI) Recirculate: Induced Draft |  | RI | Closed | Fresh | Surface | Lake Limestone |  | OP | 12 | 1985 |  |  | OP | 10 | 1985 |  | 2025 | OP | 10 | 1985 | N | SUB | ST | N/A | IPP Non-CHP | 1 |  |  |  | Simple
54888 | TX | 298 | Limestone | 2015 | 8 | 1 | LIM1 | C1 | Conventional Steam Coal | 831 | 512688 | 479429 | [6 empty] | 5000303 | 5000303 |  |  | 4999561 | 743 | 0 |  |  |  | 294.967 | 294.967 | 615 | 615 | 59 | 59 | 744 | 40 | (RI) Recirculate: Induced Draft |  | RI | Closed | Fresh | Surface | Lake Limestone |  | OP | 12 | 1985 |  |  | OP | 10 | 1985 |  | 2025 | OP | 10 | 1985 | N | SUB | ST | N/A | IPP Non-CHP | 1 |  |  |  | Simple
54888 | TX | 298 | Limestone | 2015 | 9 | 1 | LIM1 | C1 | Conventional Steam Coal | 831 | 470853 | 439456 | [6 empty] | 4595205 | 4595205 |  |  | 4594646 | 559 | 0 |  |  |  | 261.346 | 261.346 | 595 | 595 | 57 | 57 | 720 | 40 | (RI) Recirculate: Induced Draft |  | RI | Closed | Fresh | Surface | Lake Limestone |  | OP | 12 | 1985 |  |  | OP | 10 | 1985 |  | 2025 | OP | 10 | 1985 | N | SUB | ST | N/A | IPP Non-CHP | 1 |  |  |  | Simple
54888 | TX | 298 | Limestone | 2015 | 10 | 1 | LIM1 | C1 | Conventional Steam Coal | 831 | 387088 | 356730 | [6 empty] | 3887326 | 3887326 |  |  | 3885741 | 1585 | 0 |  |  |  | 218.959 | 218.959 | 614 | 614 | 56 | 56 | 744 | 40 | (RI) Recirculate: Induced Draft |  | RI | Closed | Fresh | Surface | Lake Limestone |  | OP | 12 | 1985 |  |  | OP | 10 | 1985 |  | 2025 | OP | 10 | 1985 | N | SUB | ST | N/A | IPP Non-CHP | 1 |  |  |  | Simple
54888 | TX | 298 | Limestone | 2015 | 11 | 1 | LIM1 | C1 | Conventional Steam Coal | 831 | 179921 | 162875 | [6 empty] | 1811481 | 1811481 |  |  | 1787077 | 24403 | 0 |  |  |  | 76.307 | 76.307 | 469 | 469 | 42 | 42 | 374 | 40 | (RI) Recirculate: Induced Draft |  | RI | Closed | Fresh | Surface | Lake Limestone |  | OP | 12 | 1985 |  |  | OP | 10 | 1985 |  | 2025 | OP | 10 | 1985 | N | SUB | ST | N/A | IPP Non-CHP | 1 |  |  |  | Simple
54888 | TX | 298 | Limestone | 2015 | 12 | 1 | LIM1 | C1 | Conventional Steam Coal | 831 | 199244 | 179979 | [6 empty] | 2012802 | 2012802 |  |  | 1992593 | 20209 | 0 |  |  |  | 86.365 | 86.365 | 480 | 480 | 43 | 43 | 457 | 40 | (RI) Recirculate: Induced Draft |  | RI | Closed | Fresh | Surface | Lake Limestone |  | OP | 12 | 1985 |  |  | OP | 10 | 1985 |  | 2025 | OP | 10 | 1985 | N | SUB | ST | N/A | IPP Non-CHP | 1 |  |  |  | Simple
54888 | TX | 298 | Limestone | 2015 | 1 | 2 | LIM2 | C2 | Conventional Steam Coal | 858 | 529028 | 496350 | [6 empty] | 5135700 | 5135700 |  |  | 5115867 | 19833 | 0 |  |  |  | 220.626 | 220.626 | 444 | 444 | 43 | 43 | 688 | 40 | (RI) Recirculate: Induced Draft |  | RI | Closed | Fresh | Surface | Lake Limestone |  | OP | 12 | 1986 |  |  | OP | 10 | 1986 |  | 2026 | OP | 10 | 1986 | N | SUB | ST | N/A | IPP Non-CHP | 1 |  |  |  | Simple
54888 | TX | 298 | Limestone | 2015 | 2 | 2 | LIM2 | C2 | Conventional Steam Coal | 858 | 514186 | 483412 | [6 empty] | 4953896 | 4953896 |  |  | 4948212 | 5684 | 0 |  |  |  | 223.185 | 223.185 | 462 | 462 | 45 | 45 | 672 | 40 | (RI) Recirculate: Induced Draft |  | RI | Closed | Fresh | Surface | Lake Limestone |  | OP | 12 | 1986 |  |  | OP | 10 | 1986 |  | 2026 | OP | 10 | 1986 | N | SUB | ST | N/A | IPP Non-CHP | 1 |  |  |  | Simple
54888 | TX | 298 | Limestone | 2015 | 3 | 2 | LIM2 | C2 | Conventional Steam Coal | 858 | 640538 | 603895 | [6 empty] | 6182208 | 6182208 |  |  | 6181313 | 895 | 0 |  |  |  | 290.669 | 290.669 | 481 | 481 | 47 | 47 | 744 | 40 | (RI) Recirculate: Induced Draft |  | RI | Closed | Fresh | Surface | Lake Limestone |  | OP | 12 | 1986 |  |  | OP | 10 | 1986 |  | 2026 | OP | 10 | 1986 | N | SUB | ST | N/A | IPP Non-CHP | 1 |  |  |  | Simple
54888 | TX | 298 | Limestone | 2015 | 4 | 2 | LIM2 | C2 | Conventional Steam Coal | 858 | 475005 | 444237 | [6 empty] | 4612959 | 4612959 |  |  | 4584791 | 28168 | 0 |  |  |  | 210.829 | 210.829 | 475 | 475 | 46 | 46 | 629 | 40 | (RI) Recirculate: Induced Draft |  | RI | Closed | Fresh | Surface | Lake Limestone |  | OP | 12 | 1986 |  |  | OP | 10 | 1986 |  | 2026 | OP | 10 | 1986 | N | SUB | ST | N/A | IPP Non-CHP | 1 |  |  |  | Simple
54888 | TX | 298 | Limestone | 2015 | 5 | 2 | LIM2 | C2 | Conventional Steam Coal | 858 | 590943 | 555714 | [6 empty] | 5673833 | 5673833 |  |  | 5673765 | 68 | 0 |  |  |  | 275.205 | 275.205 | 495 | 495 | 49 | 49 | 744 | 40 | (RI) Recirculate: Induced Draft |  | RI | Closed | Fresh | Surface | Lake Limestone |  | OP | 12 | 1986 |  |  | OP | 10 | 1986 |  | 2026 | OP | 10 | 1986 | N | SUB | ST | N/A | IPP Non-CHP | 1 |  |  |  | Simple
54888 | TX | 298 | Limestone | 2015 | 6 | 2 | LIM2 | C2 | Conventional Steam Coal | 858 | 498406 | 466446 | [6 empty] | 4868385 | 4868385 |  |  | 4852434 | 15951 | 0 |  |  |  | 244.003 | 244.003 | 523 | 523 | 50 | 50 | 661 | 40 | (RI) Recirculate: Induced Draft |  | RI | Closed | Fresh | Surface | Lake Limestone |  | OP | 12 | 1986 |  |  | OP | 10 | 1986 |  | 2026 | OP | 10 | 1986 | N | SUB | ST | N/A | IPP Non-CHP | 1 |  |  |  | Simple
54888 | TX | 298 | Limestone | 2015 | 7 | 2 | LIM2 | C2 | Conventional Steam Coal | 858 | 466239 | 435350 | [6 empty] | 4553018 | 4553018 |  |  | 4527177 | 25841 | 0 |  |  |  | 253.84 | 253.84 | 583 | 583 | 56 | 56 | 679 | 40 | (RI) Recirculate: Induced Draft |  | RI | Closed | Fresh | Surface | Lake Limestone |  | OP | 12 | 1986 |  |  | OP | 10 | 1986 |  | 2026 | OP | 10 | 1986 | N | SUB | ST | N/A | IPP Non-CHP | 1 |  |  |  | Simple
54888 | TX | 298 | Limestone | 2015 | 8 | 2 | LIM2 | C2 | Conventional Steam Coal | 858 | 542454 | 507892 | [6 empty] | 5314037 | 5314037 |  |  | 5311967 | 2069 | 0 |  |  |  | 312.093 | 312.093 | 614 | 614 | 59 | 59 | 744 | 40 | (RI) Recirculate: Induced Draft |  | RI | Closed | Fresh | Surface | Lake Limestone |  | OP | 12 | 1986 |  |  | OP | 10 | 1986 |  | 2026 | OP | 10 | 1986 | N | SUB | ST | N/A | IPP Non-CHP | 1 |  |  |  | Simple
54888 | TX | 298 | Limestone | 2015 | 9 | 2 | LIM2 | C2 | Conventional Steam Coal | 858 | 454952 | 423863 | [6 empty] | 4452288 | 4452288 |  |  | 4452159 | 129 | 0 |  |  |  | 252.521 | 252.521 | 596 | 596 | 57 | 57 | 720 | 40 | (RI) Recirculate: Induced Draft |  | RI | Closed | Fresh | Surface | Lake Limestone |  | OP | 12 | 1986 |  |  | OP | 10 | 1986 |  | 2026 | OP | 10 | 1986 | N | SUB | ST | N/A | IPP Non-CHP | 1 |  |  |  | Simple
54888 | TX | 298 | Limestone | 2015 | 10 | 2 | LIM2 | C2 | Conventional Steam Coal | 858 | 152679 | 138431 | [6 empty] | 1519771 | 1519771 |  |  | 1500005 | 19767 | 0 |  |  |  | 86.364 | 86.364 | 624 | 624 | 57 | 57 | 291 | 40 | (RI) Recirculate: Induced Draft |  | RI | Closed | Fresh | Surface | Lake Limestone |  | OP | 12 | 1986 |  |  | OP | 10 | 1986 |  | 2026 | OP | 10 | 1986 | N | SUB | ST | N/A | IPP Non-CHP | 1 |  |  |  | Simple
54888 | TX | 298 | Limestone | 2015 | 11 | 2 | LIM2 | C2 | Conventional Steam Coal | 858 | 158903 | 144619 | [6 empty] | 1654809 | 1654809 |  |  | 1615905 | 38903 | 0 |  |  |  | 67.393 | 67.393 | 466 | 466 | 41 | 41 | 292 | 40 | (RI) Recirculate: Induced Draft |  | RI | Closed | Fresh | Surface | Lake Limestone |  | OP | 12 | 1986 |  |  | OP | 10 | 1986 |  | 2026 | OP | 10 | 1986 | N | SUB | ST | N/A | IPP Non-CHP | 1 |  |  |  | Simple
54888 | TX | 298 | Limestone | 2015 | 12 | 2 | LIM2 | C2 | Conventional Steam Coal | 858 | 429963 | 399177 | [6 empty] | 4349504 | 4349504 |  |  | 4323085 | 26419 | 0 |  |  |  | 186.373 | 186.373 | 467 | 467 | 43 | 43 | 741 | 40 | (RI) Recirculate: Induced Draft |  | RI | Closed | Fresh | Surface | Lake Limestone |  | OP | 12 | 1986 |  |  | OP | 10 | 1986 |  | 2026 | OP | 10 | 1986 | N | SUB | ST | N/A | IPP Non-CHP | 1 |  |  |  | Simple
13960 | CA | 302 | Encina | 2015 | 1 | ST1 | 1 | 1 | Natural Gas Steam Turbine | 106 | 0 | 0 | [6 empty] | 0 | 0 |  |  |  | 0 | [11 empty] | 8 | (ON) Once through No Cool Pond |  |  | Open | Saline | Surface | Pacific Ocean | Pacific Ocean | OP | 11 | 1954 |  |  | OP | 11 | 1954 |  |  | OP | 11 | 1954 | N | NG | ST | N/A | IPP Non-CHP | 1 |  |  |  | Complex
13960 | CA | 302 | Encina | 2015 | 2 | ST1 | 1 | 1 | Natural Gas Steam Turbine | 106 | 0 | 0 | [6 empty] | 0 | 0 |  |  |  | 0 | [11 empty] | 8 | (ON) Once through No Cool Pond |  |  | Open | Saline | Surface | Pacific Ocean | Pacific Ocean | OP | 11 | 1954 |  |  | OP | 11 | 1954 |  |  | OP | 11 | 1954 | N | NG | ST | N/A | IPP Non-CHP | 1 |  |  |  | Complex
13960 | CA | 302 | Encina | 2015 | 3 | ST1 | 1 | 1 | Natural Gas Steam Turbine | 106 | 0 | 0 | [6 empty] | 0 | 0 |  |  |  | 0 | [11 empty] | 8 | (ON) Once through No Cool Pond |  |  | Open | Saline | Surface | Pacific Ocean | Pacific Ocean | OP | 11 | 1954 |  |  | OP | 11 | 1954 |  |  | OP | 11 | 1954 | N | NG | ST | N/A | IPP Non-CHP | 1 |  |  |  | Complex
13960 | CA | 302 | Encina | 2015 | 4 | ST1 | 1 | 1 | Natural Gas Steam Turbine | 106 | 84 | 0 | [6 empty] | 2489 | 2489 |  |  |  | 2489 | [11 empty] | 8 | (ON) Once through No Cool Pond |  |  | Open | Saline | Surface | Pacific Ocean | Pacific Ocean | OP | 11 | 1954 |  |  | OP | 11 | 1954 |  |  | OP | 11 | 1954 | N | NG | ST | N/A | IPP Non-CHP | 1 |  |  |  | Complex
13960 | CA | 302 | Encina | 2015 | 5 | ST1 | 1 | 1 | Natural Gas Steam Turbine | 106 | 986 | 657 | [6 empty] | 12904 | 12904 |  |  |  | 12904 | [11 empty] | 8 | (ON) Once through No Cool Pond |  |  | Open | Saline | Surface | Pacific Ocean | Pacific Ocean | OP | 11 | 1954 |  |  | OP | 11 | 1954 |  |  | OP | 11 | 1954 | N | NG | ST | N/A | IPP Non-CHP | 1 |  |  |  | Complex
13960 | CA | 302 | Encina | 2015 | 6 | ST1 | 1 | 1 | Natural Gas Steam Turbine | 106 | 5226 | 4575 | [6 empty] | 64199 | 64199 |  |  |  | 64199 | [11 empty] | 8 | (ON) Once through No Cool Pond |  |  | Open | Saline | Surface | Pacific Ocean | Pacific Ocean | OP | 11 | 1954 |  |  | OP | 11 | 1954 |  |  | OP | 11 | 1954 | N | NG | ST | N/A | IPP Non-CHP | 1 |  |  |  | Complex
13960 | CA | 302 | Encina | 2015 | 7 | ST1 | 1 | 1 | Natural Gas Steam Turbine | 106 | 7319 | 6453 | [6 empty] | 91206 | 91206 |  |  |  | 91206 | [11 empty] | 8 | (ON) Once through No Cool Pond |  |  | Open | Saline | Surface | Pacific Ocean | Pacific Ocean | OP | 11 | 1954 |  |  | OP | 11 | 1954 |  |  | OP | 11 | 1954 | N | NG | ST | N/A | IPP Non-CHP | 1 |  |  |  | Complex
13960 | CA | 302 | Encina | 2015 | 8 | ST1 | 1 | 1 | Natural Gas Steam Turbine | 106 | 10046 | 8922 | [6 empty] | 125920 | 125920 |  |  |  | 125920 | [11 empty] | 8 | (ON) Once through No Cool Pond |  |  | Open | Saline | Surface | Pacific Ocean | Pacific Ocean | OP | 11 | 1954 |  |  | OP | 11 | 1954 |  |  | OP | 11 | 1954 | N | NG | ST | N/A | IPP Non-CHP | 1 |  |  |  | Complex
13960 | CA | 302 | Encina | 2015 | 9 | ST1 | 1 | 1 | Natural Gas Steam Turbine | 106 | 11099 | 9992 | [6 empty] | 135045 | 135045 |  |  |  | 135045 | [11 empty] | 8 | (ON) Once through No Cool Pond |  |  | Open | Saline | Surface | Pacific Ocean | Pacific Ocean | OP | 11 | 1954 |  |  | OP | 11 | 1954 |  |  | OP | 11 | 1954 | N | NG | ST | N/A | IPP Non-CHP | 1 |  |  |  | Complex
13960 | CA | 302 | Encina | 2015 | 10 | ST1 | 1 | 1 | Natural Gas Steam Turbine | 106 | 6876 | 6097 | [6 empty] | 85185 | 85185 |  |  |  | 85185 | [11 empty] | 8 | (ON) Once through No Cool Pond |  |  | Open | Saline | Surface | Pacific Ocean | Pacific Ocean | OP | 11 | 1954 |  |  | OP | 11 | 1954 |  |  | OP | 11 | 1954 | N | NG | ST | N/A | IPP Non-CHP | 1 |  |  |  | Complex
13960 | CA | 302 | Encina | 2015 | 11 | ST1 | 1 | 1 | Natural Gas Steam Turbine | 106 | 674 | 388 | [6 empty] | 8814 | 8814 |  |  |  | 8814 | [11 empty] | 8 | (ON) Once through No Cool Pond |  |  | Open | Saline | Surface | Pacific Ocean | Pacific Ocean | OP | 11 | 1954 |  |  | OP | 11 | 1954 |  |  | OP | 11 | 1954 | N | NG | ST | N/A | IPP Non-CHP | 1 |  |  |  | Complex
13960 | CA | 302 | Encina | 2015 | 12 | ST1 | 1 | 1 | Natural Gas Steam Turbine | 106 | 0 | 0 | [6 empty] | 0 | 0 |  |  |  | 0 | [11 empty] | 8 | (ON) Once through No Cool Pond |  |  | Open | Saline | Surface | Pacific Ocean | Pacific Ocean | OP | 11 | 1954 |  |  | OP | 11 | 1954 |  |  | OP | 11 | 1954 | N | NG | ST | N/A | IPP Non-CHP | 1 |  |  |  | Complex
13960 | CA | 302 | Encina | 2015 | 1 | 2 | 2 | 2 | Natural Gas Steam Turbine | 104 | 0 | 0 | [6 empty] | 0 | 0 |  |  |  | 0 | [11 empty] | 8 | (ON) Once through No Cool Pond |  |  | Open | Saline | Surface | Pacific Ocean | Pacific Ocean | OP | 7 | 1956 |  |  | OP | 7 | 1956 |  |  | OP | 7 | 1956 | N | NG | ST | N/A | IPP Non-CHP | 1 |  |  |  | Complex
13960 | CA | 302 | Encina | 2015 | 2 | 2 | 2 | 2 | Natural Gas Steam Turbine | 104 | 0 | 0 | [6 empty] | 0 | 0 |  |  |  | 0 | [11 empty] | 8 | (ON) Once through No Cool Pond |  |  | Open | Saline | Surface | Pacific Ocean | Pacific Ocean | OP | 7 | 1956 |  |  | OP | 7 | 1956 |  |  | OP | 7 | 1956 | N | NG | ST | N/A | IPP Non-CHP | 1 |  |  |  | Complex
13960 | CA | 302 | Encina | 2015 | 3 | 2 | 2 | 2 | Natural Gas Steam Turbine | 104 | 0 | 0 | [6 empty] | 0 | 0 |  |  |  | 0 | [11 empty] | 8 | (ON) Once through No Cool Pond |  |  | Open | Saline | Surface | Pacific Ocean | Pacific Ocean | OP | 7 | 1956 |  |  | OP | 7 | 1956 |  |  | OP | 7 | 1956 | N | NG | ST | N/A | IPP Non-CHP | 1 |  |  |  | Complex
13960 | CA | 302 | Encina | 2015 | 4 | 2 | 2 | 2 | Natural Gas Steam Turbine | 104 | 441 | 96 | [6 empty] | 6409 | 6409 |  |  |  | 6409 | [11 empty] | 8 | (ON) Once through No Cool Pond |  |  | Open | Saline | Surface | Pacific Ocean | Pacific Ocean | OP | 7 | 1956 |  |  | OP | 7 | 1956 |  |  | OP | 7 | 1956 | N | NG | ST | N/A | IPP Non-CHP | 1 |  |  |  | Complex
13960 | CA | 302 | Encina | 2015 | 5 | 2 | 2 | 2 | Natural Gas Steam Turbine | 104 | 3119 | 2670 | [6 empty] | 37222 | 37222 |  |  |  | 37222 | [11 empty] | 8 | (ON) Once through No Cool Pond |  |  | Open | Saline | Surface | Pacific Ocean | Pacific Ocean | OP | 7 | 1956 |  |  | OP | 7 | 1956 |  |  | OP | 7 | 1956 | N | NG | ST | N/A | IPP Non-CHP | 1 |  |  |  | Complex
13960 | CA | 302 | Encina | 2015 | 6 | 2 | 2 | 2 | Natural Gas Steam Turbine | 104 | 6061 | 5333 | [6 empty] | 73925 | 73925 |  |  |  | 73925 | [11 empty] | 8 | (ON) Once through No Cool Pond |  |  | Open | Saline | Surface | Pacific Ocean | Pacific Ocean | OP | 7 | 1956 |  |  | OP | 7 | 1956 |  |  | OP | 7 | 1956 | N | NG | ST | N/A | IPP Non-CHP | 1 |  |  |  | Complex
13960 | CA | 302 | Encina | 2015 | 7 | 2 | 2 | 2 | Natural Gas Steam Turbine | 104 | 6391 | 5600 | [6 empty] | 79176 | 79176 |  |  |  | 79176 | [11 empty] | 8 | (ON) Once through No Cool Pond |  |  | Open | Saline | Surface | Pacific Ocean | Pacific Ocean | OP | 7 | 1956 |  |  | OP | 7 | 1956 |  |  | OP | 7 | 1956 | N | NG | ST | N/A | IPP Non-CHP | 1 |  |  |  | Complex
13960 | CA | 302 | Encina | 2015 | 8 | 2 | 2 | 2 | Natural Gas Steam Turbine | 104 | 12537 | 11276 | [6 empty] | 154823 | 154823 |  |  |  | 154823 | [11 empty] | 8 | (ON) Once through No Cool Pond |  |  | Open | Saline | Surface | Pacific Ocean | Pacific Ocean | OP | 7 | 1956 |  |  | OP | 7 | 1956 |  |  | OP | 7 | 1956 | N | NG | ST | N/A | IPP Non-CHP | 1 |  |  |  | Complex
13960 | CA | 302 | Encina | 2015 | 9 | 2 | 2 | 2 | Natural Gas Steam Turbine | 104 | 10434 | 9362 | [6 empty] | 127386 | 127386 |  |  |  | 127386 | [11 empty] | 8 | (ON) Once through No Cool Pond |  |  | Open | Saline | Surface | Pacific Ocean | Pacific Ocean | OP | 7 | 1956 |  |  | OP | 7 | 1956 |  |  | OP | 7 | 1956 | N | NG | ST | N/A | IPP Non-CHP | 1 |  |  |  | Complex
13960 | CA | 302 | Encina | 2015 | 10 | 2 | 2 | 2 | Natural Gas Steam Turbine | 104 | 13063 | 11841 | [6 empty] | 157824 | 157824 |  |  |  | 157824 | [11 empty] | 8 | (ON) Once through No Cool Pond |  |  | Open | Saline | Surface | Pacific Ocean | Pacific Ocean | OP | 7 | 1956 |  |  | OP | 7 | 1956 |  |  | OP | 7 | 1956 | N | NG | ST | N/A | IPP Non-CHP | 1 |  |  |  | Complex
13960 | CA | 302 | Encina | 2015 | 11 | 2 | 2 | 2 | Natural Gas Steam Turbine | 104 | 614 | 221 | [6 empty] | 8077 | 8077 |  |  |  | 8077 | [11 empty] | 8 | (ON) Once through No Cool Pond |  |  | Open | Saline | Surface | Pacific Ocean | Pacific Ocean | OP | 7 | 1956 |  |  | OP | 7 | 1956 |  |  | OP | 7 | 1956 | N | NG | ST | N/A | IPP Non-CHP | 1 |  |  |  | Complex
13960 | CA | 302 | Encina | 2015 | 12 | 2 | 2 | 2 | Natural Gas Steam Turbine | 104 | 640 | 264 | [6 empty] | 8792 | 8792 |  |  |  | 8792 | [11 empty] | 8 | (ON) Once through No Cool Pond |  |  | Open | Saline | Surface | Pacific Ocean | Pacific Ocean | OP | 7 | 1956 |  |  | OP | 7 | 1956 |  |  | OP | 7 | 1956 | N | NG | ST | N/A | IPP Non-CHP | 1 |  |  |  | Complex
13960 | CA | 302 | Encina | 2015 | 1 | 3 | 3 | 3 | Natural Gas Steam Turbine | 110 | 791 | 466 | [6 empty] | 11480 | 11480 |  |  |  | 11480 | [11 empty] | 8 | (ON) Once through No Cool Pond |  |  | Open | Saline | Surface | Pacific Ocean | Pacific Ocean | OP | 8 | 1958 |  |  | OP | 8 | 1958 |  |  | OP | 8 | 1958 | N | NG | ST | N/A | IPP Non-CHP | 1 |  |  |  | Complex
13960 | CA | 302 | Encina | 2015 | 2 | 3 | 3 | 3 | Natural Gas Steam Turbine | 110 | 3037 | 2595 | [6 empty] | 35868 | 35868 |  |  |  | 35868 | [11 empty] | 8 | (ON) Once through No Cool Pond |  |  | Open | Saline | Surface | Pacific Ocean | Pacific Ocean | OP | 8 | 1958 |  |  | OP | 8 | 1958 |  |  | OP | 8 | 1958 | N | NG | ST | N/A | IPP Non-CHP | 1 |  |  |  | Complex
13960 | CA | 302 | Encina | 2015 | 3 | 3 | 3 | 3 | Natural Gas Steam Turbine | 110 | 290 | [7 empty] | 4781 | 4781 |  |  |  | 4781 | [11 empty] | 8 | (ON) Once through No Cool Pond |  |  | Open | Saline | Surface | Pacific Ocean | Pacific Ocean | OP | 8 | 1958 |  |  | OP | 8 | 1958 |  |  | OP | 8 | 1958 | N | NG | ST | N/A | IPP Non-CHP | 1 |  |  |  | Complex
13960 | CA | 302 | Encina | 2015 | 4 | 3 | 3 | 3 | Natural Gas Steam Turbine | 110 | 3280 | 2843 | [6 empty] | 38748 | 38748 |  |  |  | 38748 | [11 empty] | 8 | (ON) Once through No Cool Pond |  |  | Open | Saline | Surface | Pacific Ocean | Pacific Ocean | OP | 8 | 1958 |  |  | OP | 8 | 1958 |  |  | OP | 8 | 1958 | N | NG | ST | N/A | IPP Non-CHP | 1 |  |  |  | Complex
13960 | CA | 302 | Encina | 2015 | 5 | 3 | 3 | 3 | Natural Gas Steam Turbine | 110 | 191 | 0 | [6 empty] | 3070 | 3070 |  |  |  | 3070 | [11 empty] | 8 | (ON) Once through No Cool Pond |  |  | Open | Saline | Surface | Pacific Ocean | Pacific Ocean | OP | 8 | 1958 |  |  | OP | 8 | 1958 |  |  | OP | 8 | 1958 | N | NG | ST | N/A | IPP Non-CHP | 1 |  |  |  | Complex
13960 | CA | 302 | Encina | 2015 | 6 | 3 | 3 | 3 | Natural Gas Steam Turbine | 110 | 7108 | 6341 | [6 empty] | 83519 | 83519 |  |  |  | 83519 | [11 empty] | 8 | (ON) Once through No Cool Pond |  |  | Open | Saline | Surface | Pacific Ocean | Pacific Ocean | OP | 8 | 1958 |  |  | OP | 8 | 1958 |  |  | OP | 8 | 1958 | N | NG | ST | N/A | IPP Non-CHP | 1 |  |  |  | Complex
13960 | CA | 302 | Encina | 2015 | 7 | 3 | 3 | 3 | Natural Gas Steam Turbine | 110 | 8529 | 7566 | [6 empty] | 104627 | 104627 |  |  |  | 104627 | [11 empty] | 8 | (ON) Once through No Cool Pond |  |  | Open | Saline | Surface | Pacific Ocean | Pacific Ocean | OP | 8 | 1958 |  |  | OP | 8 | 1958 |  |  | OP | 8 | 1958 | N | NG | ST | N/A | IPP Non-CHP | 1 |  |  |  | Complex
13960 | CA | 302 | Encina | 2015 | 8 | 3 | 3 | 3 | Natural Gas Steam Turbine | 110 | 12373 | 11141 | [6 empty] | 145600 | 145600 |  |  |  | 145600 | [11 empty] | 8 | (ON) Once through No Cool Pond |  |  | Open | Saline | Surface | Pacific Ocean | Pacific Ocean | OP | 8 | 1958 |  |  | OP | 8 | 1958 |  |  | OP | 8 | 1958 | N | NG | ST | N/A | IPP Non-CHP | 1 |  |  |  | Complex
13960 | CA | 302 | Encina | 2015 | 9 | 3 | 3 | 3 | Natural Gas Steam Turbine | 110 | 10494 | 9402 | [6 empty] | 124592 | 124592 |  |  |  | 124592 | [11 empty] | 8 | (ON) Once through No Cool Pond |  |  | Open | Saline | Surface | Pacific Ocean | Pacific Ocean | OP | 8 | 1958 |  |  | OP | 8 | 1958 |  |  | OP | 8 | 1958 | N | NG | ST | N/A | IPP Non-CHP | 1 |  |  |  | Complex
13960 | CA | 302 | Encina | 2015 | 10 | 3 | 3 | 3 | Natural Gas Steam Turbine | 110 | 11858 | 10760 | [6 empty] | 135065 | 135065 |  |  |  | 135065 | [11 empty] | 8 | (ON) Once through No Cool Pond |  |  | Open | Saline | Surface | Pacific Ocean | Pacific Ocean | OP | 8 | 1958 |  |  | OP | 8 | 1958 |  |  | OP | 8 | 1958 | N | NG | ST | N/A | IPP Non-CHP | 1 |  |  |  | Complex
13960 | CA | 302 | Encina | 2015 | 11 | 3 | 3 | 3 | Natural Gas Steam Turbine | 110 | 307 | 0 | [6 empty] | 5298 | 5298 |  |  |  | 5298 | [11 empty] | 8 | (ON) Once through No Cool Pond |  |  | Open | Saline | Surface | Pacific Ocean | Pacific Ocean | OP | 8 | 1958 |  |  | OP | 8 | 1958 |  |  | OP | 8 | 1958 | N | NG | ST | N/A | IPP Non-CHP | 1 |  |  |  | Complex
13960 | CA | 302 | Encina | 2015 | 12 | 3 | 3 | 3 | Natural Gas Steam Turbine | 110 | 775 | 394 | [6 empty] | 10283 | 10283 |  |  |  | 10283 | [11 empty] | 8 | (ON) Once through No Cool Pond |  |  | Open | Saline | Surface | Pacific Ocean | Pacific Ocean | OP | 8 | 1958 |  |  | OP | 8 | 1958 |  |  | OP | 8 | 1958 | N | NG | ST | N/A | IPP Non-CHP | 1 |  |  |  | Complex
13960 | CA | 302 | Encina | 2015 | 1 | 4 | 4 | 4 | Natural Gas Steam Turbine | 300 | 0 | 0 | [6 empty] | 493 | 493 |  |  |  | 493 | [11 empty] | 8 | (ON) Once through No Cool Pond |  |  | Open | Saline | Surface | Pacific Ocean | Pacific Ocean | OP | 11 | 1973 |  |  | OP | 11 | 1973 |  |  | OP | 11 | 1973 | N | NG | ST | N/A | IPP Non-CHP | 1 |  |  |  | Complex
13960 | CA | 302 | Encina | 2015 | 2 | 4 | 4 | 4 | Natural Gas Steam Turbine | 300 | 8167 | 6466 | [6 empty] | 98199 | 98199 |  |  |  | 98199 | [11 empty] | 8 | (ON) Once through No Cool Pond |  |  | Open | Saline | Surface | Pacific Ocean | Pacific Ocean | OP | 11 | 1973 |  |  | OP | 11 | 1973 |  |  | OP | 11 | 1973 | N | NG | ST | N/A | IPP Non-CHP | 1 |  |  |  | Complex
13960 | CA | 302 | Encina | 2015 | 3 | 4 | 4 | 4 | Natural Gas Steam Turbine | 300 | 6292 | 4255 | [6 empty] | 78786 | 78786 |  |  |  | 78786 | [11 empty] | 8 | (ON) Once through No Cool Pond |  |  | Open | Saline | Surface | Pacific Ocean | Pacific Ocean | OP | 11 | 1973 |  |  | OP | 11 | 1973 |  |  | OP | 11 | 1973 | N | NG | ST | N/A | IPP Non-CHP | 1 |  |  |  | Complex
13960 | CA | 302 | Encina | 2015 | 4 | 4 | 4 | 4 | Natural Gas Steam Turbine | 300 | 8671 | 7054 | [6 empty] | 100184 | 100184 |  |  |  | 100184 | [11 empty] | 8 | (ON) Once through No Cool Pond |  |  | Open | Saline | Surface | Pacific Ocean | Pacific Ocean | OP | 11 | 1973 |  |  | OP | 11 | 1973 |  |  | OP | 11 | 1973 | N | NG | ST | N/A | IPP Non-CHP | 1 |  |  |  | Complex
13960 | CA | 302 | Encina | 2015 | 5 | 4 | 4 | 4 | Natural Gas Steam Turbine | 300 | 3422 | 1973 | [6 empty] | 41871 | 41871 |  |  |  | 41871 | [11 empty] | 8 | (ON) Once through No Cool Pond |  |  | Open | Saline | Surface | Pacific Ocean | Pacific Ocean | OP | 11 | 1973 |  |  | OP | 11 | 1973 |  |  | OP | 11 | 1973 | N | NG | ST | N/A | IPP Non-CHP | 1 |  |  |  | Complex
13960 | CA | 302 | Encina | 2015 | 6 | 4 | 4 | 4 | Natural Gas Steam Turbine | 300 | 41150 | 36656 | [6 empty] | 468390 | 468390 |  |  |  | 468390 | [11 empty] | 8 | (ON) Once through No Cool Pond |  |  | Open | Saline | Surface | Pacific Ocean | Pacific Ocean | OP | 11 | 1973 |  |  | OP | 11 | 1973 |  |  | OP | 11 | 1973 | N | NG | ST | N/A | IPP Non-CHP | 1 |  |  |  | Complex
13960 | CA | 302 | Encina | 2015 | 7 | 4 | 4 | 4 | Natural Gas Steam Turbine | 300 | 41189 | 36170 | [6 empty] | 479508 | 479508 |  |  |  | 479508 | [11 empty] | 8 | (ON) Once through No Cool Pond |  |  | Open | Saline | Surface | Pacific Ocean | Pacific Ocean | OP | 11 | 1973 |  |  | OP | 11 | 1973 |  |  | OP | 11 | 1973 | N | NG | ST | N/A | IPP Non-CHP | 1 |  |  |  | Complex
13960 | CA | 302 | Encina | 2015 | 8 | 4 | 4 | 4 | Natural Gas Steam Turbine | 300 | 58582 | 52975 | [6 empty] | 660584 | 660584 |  |  |  | 660584 | [11 empty] | 8 | (ON) Once through No Cool Pond |  |  | Open | Saline | Surface | Pacific Ocean | Pacific Ocean | OP | 11 | 1973 |  |  | OP | 11 | 1973 |  |  | OP | 11 | 1973 | N | NG | ST | N/A | IPP Non-CHP | 1 |  |  |  | Complex
13960 | CA | 302 | Encina | 2015 | 9 | 4 | 4 | 4 | Natural Gas Steam Turbine | 300 | 35991 | 31770 | [6 empty] | 422961 | 422961 |  |  |  | 422961 | [11 empty] | 8 | (ON) Once through No Cool Pond |  |  | Open | Saline | Surface | Pacific Ocean | Pacific Ocean | OP | 11 | 1973 |  |  | OP | 11 | 1973 |  |  | OP | 11 | 1973 | N | NG | ST | N/A | IPP Non-CHP | 1 |  |  |  | Complex
13960 | CA | 302 | Encina | 2015 | 10 | 4 | 4 | 4 | Natural Gas Steam Turbine | 300 | 33053 | 29315 | [6 empty] | 379099 | 379099 |  |  |  | 379099 | [11 empty] | 8 | (ON) Once through No Cool Pond |  |  | Open | Saline | Surface | Pacific Ocean | Pacific Ocean | OP | 11 | 1973 |  |  | OP | 11 | 1973 |  |  | OP | 11 | 1973 | N | NG | ST | N/A | IPP Non-CHP | 1 |  |  |  | Complex
13960 | CA | 302 | Encina | 2015 | 11 | 4 | 4 | 4 | Natural Gas Steam Turbine | 300 | 3357 | 1950 | [6 empty] | 45488 | 45488 |  |  |  | 45488 | [11 empty] | 8 | (ON) Once through No Cool Pond |  |  | Open | Saline | Surface | Pacific Ocean | Pacific Ocean | OP | 11 | 1973 |  |  | OP | 11 | 1973 |  |  | OP | 11 | 1973 | N | NG | ST | N/A | IPP Non-CHP | 1 |  |  |  | Complex
13960 | CA | 302 | Encina | 2015 | 12 | 4 | 4 | 4 | Natural Gas Steam Turbine | 300 | 10376 | 8192 | [6 empty] | 134849 | 134849 |  |  |  | 134849 | [11 empty] | 8 | (ON) Once through No Cool Pond |  |  | Open | Saline | Surface | Pacific Ocean | Pacific Ocean | OP | 11 | 1973 |  |  | OP | 11 | 1973 |  |  | OP | 11 | 1973 | N | NG | ST | N/A | IPP Non-CHP | 1 |  |  |  | Complex
13960 | CA | 302 | Encina | 2015 | 1 | 5 | 5 | 5 | Natural Gas Steam Turbine | 330 | 27625 | 25063 | [6 empty] | 305088 | 305088 |  |  |  | 305088 | [11 empty] | 8 | (ON) Once through No Cool Pond |  |  | Open | Saline | Surface | Pacific Ocean | Pacific Ocean | OP | 11 | 1978 |  |  | OP | 11 | 1954 |  |  | OP | 11 | 1978 | N | NG | ST | N/A | IPP Non-CHP | 1 |  |  |  | Complex
13960 | CA | 302 | Encina | 2015 | 2 | 5 | 5 | 5 | Natural Gas Steam Turbine | 330 | 17618 | 15539 | [6 empty] | 197468 | 197468 |  |  |  | 197468 | [11 empty] | 8 | (ON) Once through No Cool Pond |  |  | Open | Saline | Surface | Pacific Ocean | Pacific Ocean | OP | 11 | 1978 |  |  | OP | 11 | 1954 |  |  | OP | 11 | 1978 | N | NG | ST | N/A | IPP Non-CHP | 1 |  |  |  | Complex
13960 | CA | 302 | Encina | 2015 | 3 | 5 | 5 | 5 | Natural Gas Steam Turbine | 330 | 0 | 0 | [6 empty] | 0 | 0 |  |  |  | 0 | [11 empty] | 8 | (ON) Once through No Cool Pond |  |  | Open | Saline | Surface | Pacific Ocean | Pacific Ocean | OP | 11 | 1978 |  |  | OP | 11 | 1954 |  |  | OP | 11 | 1978 | N | NG | ST | N/A | IPP Non-CHP | 1 |  |  |  | Complex
13960 | CA | 302 | Encina | 2015 | 4 | 5 | 5 | 5 | Natural Gas Steam Turbine | 330 | 10544 | 8822 | [6 empty] | 116287 | 116287 |  |  |  | 116287 | [11 empty] | 8 | (ON) Once through No Cool Pond |  |  | Open | Saline | Surface | Pacific Ocean | Pacific Ocean | OP | 11 | 1978 |  |  | OP | 11 | 1954 |  |  | OP | 11 | 1978 | N | NG | ST | N/A | IPP Non-CHP | 1 |  |  |  | Complex
13960 | CA | 302 | Encina | 2015 | 5 | 5 | 5 | 5 | Natural Gas Steam Turbine | 330 | 18285 | 15828 | [6 empty] | 206947 | 206947 |  |  |  | 206947 | [11 empty] | 8 | (ON) Once through No Cool Pond |  |  | Open | Saline | Surface | Pacific Ocean | Pacific Ocean | OP | 11 | 1978 |  |  | OP | 11 | 1954 |  |  | OP | 11 | 1978 | N | NG | ST | N/A | IPP Non-CHP | 1 |  |  |  | Complex
13960 | CA | 302 | Encina | 2015 | 6 | 5 | 5 | 5 | Natural Gas Steam Turbine | 330 | 34704 | 31596 | [6 empty] | 384457 | 384457 |  |  |  | 384457 | [11 empty] | 8 | (ON) Once through No Cool Pond |  |  | Open | Saline | Surface | Pacific Ocean | Pacific Ocean | OP | 11 | 1978 |  |  | OP | 11 | 1954 |  |  | OP | 11 | 1978 | N | NG | ST | N/A | IPP Non-CHP | 1 |  |  |  | Complex
13960 | CA | 302 | Encina | 2015 | 7 | 5 | 5 | 5 | Natural Gas Steam Turbine | 330 | 34015 | 29899 | [6 empty] | 422028 | 422028 |  |  |  | 422028 | [11 empty] | 8 | (ON) Once through No Cool Pond |  |  | Open | Saline | Surface | Pacific Ocean | Pacific Ocean | OP | 11 | 1978 |  |  | OP | 11 | 1954 |  |  | OP | 11 | 1978 | N | NG | ST | N/A | IPP Non-CHP | 1 |  |  |  | Complex
13960 | CA | 302 | Encina | 2015 | 8 | 5 | 5 | 5 | Natural Gas Steam Turbine | 330 | 58809 | 53874 | [6 empty] | 687195 | 687195 |  |  |  | 687195 | [11 empty] | 8 | (ON) Once through No Cool Pond |  |  | Open | Saline | Surface | Pacific Ocean | Pacific Ocean | OP | 11 | 1978 |  |  | OP | 11 | 1954 |  |  | OP | 11 | 1978 | N | NG | ST | N/A | IPP Non-CHP | 1 |  |  |  | Complex
13960 | CA | 302 | Encina | 2015 | 9 | 5 | 5 | 5 | Natural Gas Steam Turbine | 330 | 54411 | 50085 | [6 empty] | 608157 | 608157 |  |  |  | 608157 | [11 empty] | 8 | (ON) Once through No Cool Pond |  |  | Open | Saline | Surface | Pacific Ocean | Pacific Ocean | OP | 11 | 1978 |  |  | OP | 11 | 1954 |  |  | OP | 11 | 1978 | N | NG | ST | N/A | IPP Non-CHP | 1 |  |  |  | Complex
13960 | CA | 302 | Encina | 2015 | 10 | 5 | 5 | 5 | Natural Gas Steam Turbine | 330 | 62755 | 58072 | [6 empty] | 692835 | 692835 |  |  |  | 692835 | [11 empty] | 8 | (ON) Once through No Cool Pond |  |  | Open | Saline | Surface | Pacific Ocean | Pacific Ocean | OP | 11 | 1978 |  |  | OP | 11 | 1954 |  |  | OP | 11 | 1978 | N | NG | ST | N/A | IPP Non-CHP | 1 |  |  |  | Complex
13960 | CA | 302 | Encina | 2015 | 11 | 5 | 5 | 5 | Natural Gas Steam Turbine | 330 | 13043 | 9956 | [6 empty] | 178120 | 178120 |  |  |  | 178120 | [11 empty] | 8 | (ON) Once through No Cool Pond |  |  | Open | Saline | Surface | Pacific Ocean | Pacific Ocean | OP | 11 | 1978 |  |  | OP | 11 | 1954 |  |  | OP | 11 | 1978 | N | NG | ST | N/A | IPP Non-CHP | 1 |  |  |  | Complex
13960 | CA | 302 | Encina | 2015 | 12 | 5 | 5 | 5 | Natural Gas Steam Turbine | 330 | 3594 | 1578 | [6 empty] | 48736 | 48736 |  |  |  | 48736 | [11 empty] | 8 | (ON) Once through No Cool Pond |  |  | Open | Saline | Surface | Pacific Ocean | Pacific Ocean | OP | 11 | 1978 |  |  | OP | 11 | 1954 |  |  | OP | 11 | 1978 | N | NG | ST | N/A | IPP Non-CHP | 1 |  |  |  | Complex
13960 | CA | 302 | Encina | 2015 | 1 | ST1 | 1 | PLANT | Natural Gas Steam Turbine | 106 | 0 | 0 | [6 empty] | 0 | 0 |  |  |  | 0 |  |  |  |  | 4770.836 | 0 |  |  |  |  | 247 |  |  |  | ON | [5 empty] | OP | 11 | 1954 |  |  | OP | 11 | 1954 | [5 empty] | N | NG | ST | N/A | IPP Non-CHP | 1 |  |  |  | Complex
13960 | CA | 302 | Encina | 2015 | 2 | ST1 | 1 | PLANT | Natural Gas Steam Turbine | 106 | 0 | 0 | [6 empty] | 0 | 0 |  |  |  | 0 |  |  |  |  | 7706.773 | 0 |  |  |  |  | 313 |  |  |  | ON | [5 empty] | OP | 11 | 1954 |  |  | OP | 11 | 1954 | [5 empty] | N | NG | ST | N/A | IPP Non-CHP | 1 |  |  |  | Complex
13960 | CA | 302 | Encina | 2015 | 3 | ST1 | 1 | PLANT | Natural Gas Steam Turbine | 106 | 0 | 0 | [6 empty] | 0 | 0 |  |  |  | 0 |  |  |  |  | 7643.971 | 0 |  |  |  |  | 98 |  |  |  | ON | [5 empty] | OP | 11 | 1954 |  |  | OP | 11 | 1954 | [5 empty] | N | NG | ST | N/A | IPP Non-CHP | 1 |  |  |  | Complex
13960 | CA | 302 | Encina | 2015 | 4 | ST1 | 1 | PLANT | Natural Gas Steam Turbine | 106 | 84 | 0 | [6 empty] | 2489 | 2489 |  |  |  | 2489 |  |  |  |  | 8540.104 | 0 |  |  |  |  | 243 |  |  |  | ON | [5 empty] | OP | 11 | 1954 |  |  | OP | 11 | 1954 | [5 empty] | N | NG | ST | N/A | IPP Non-CHP | 1 |  |  |  | Complex
13960 | CA | 302 | Encina | 2015 | 5 | ST1 | 1 | PLANT | Natural Gas Steam Turbine | 106 | 986 | 657 | [6 empty] | 12904 | 12904 |  |  |  | 12904 |  |  |  |  | 11129.803 | 0 |  |  |  |  | 313 |  |  |  | ON | [5 empty] | OP | 11 | 1954 |  |  | OP | 11 | 1954 | [5 empty] | N | NG | ST | N/A | IPP Non-CHP | 1 |  |  |  | Complex
13960 | CA | 302 | Encina | 2015 | 6 | ST1 | 1 | PLANT | Natural Gas Steam Turbine | 106 | 5226 | 4575 | [6 empty] | 64199 | 64199 |  |  |  | 64199 |  |  |  |  | 15182.684 | 0 |  |  |  |  | 720 |  |  |  | ON | [5 empty] | OP | 11 | 1954 |  |  | OP | 11 | 1954 | [5 empty] | N | NG | ST | N/A | IPP Non-CHP | 1 |  |  |  | Complex
13960 | CA | 302 | Encina | 2015 | 7 | ST1 | 1 | PLANT | Natural Gas Steam Turbine | 106 | 7319 | 6453 | [6 empty] | 91206 | 91206 |  |  |  | 91206 |  |  |  |  | 17689.996 | 0 |  |  |  |  | 744 |  |  |  | ON | [5 empty] | OP | 11 | 1954 |  |  | OP | 11 | 1954 | [5 empty] | N | NG | ST | N/A | IPP Non-CHP | 1 |  |  |  | Complex
13960 | CA | 302 | Encina | 2015 | 8 | ST1 | 1 | PLANT | Natural Gas Steam Turbine | 106 | 10046 | 8922 | [6 empty] | 125920 | 125920 |  |  |  | 125920 |  |  |  |  | 18439.769 | 0 |  |  |  |  | 744 |  |  |  | ON | [5 empty] | OP | 11 | 1954 |  |  | OP | 11 | 1954 | [5 empty] | N | NG | ST | N/A | IPP Non-CHP | 1 |  |  |  | Complex
13960 | CA | 302 | Encina | 2015 | 9 | ST1 | 1 | PLANT | Natural Gas Steam Turbine | 106 | 11099 | 9992 | [6 empty] | 135045 | 135045 |  |  |  | 135045 |  |  |  |  | 15580.206 | 0 |  |  |  |  | 720 |  |  |  | ON | [5 empty] | OP | 11 | 1954 |  |  | OP | 11 | 1954 | [5 empty] | N | NG | ST | N/A | IPP Non-CHP | 1 |  |  |  | Complex
13960 | CA | 302 | Encina | 2015 | 10 | ST1 | 1 | PLANT | Natural Gas Steam Turbine | 106 | 6876 | 6097 | [6 empty] | 85185 | 85185 |  |  |  | 85185 |  |  |  |  | 16753.644 | 0 |  |  |  |  | 744 |  |  |  | ON | [5 empty] | OP | 11 | 1954 |  |  | OP | 11 | 1954 | [5 empty] | N | NG | ST | N/A | IPP Non-CHP | 1 |  |  |  | Complex
13960 | CA | 302 | Encina | 2015 | 11 | ST1 | 1 | PLANT | Natural Gas Steam Turbine | 106 | 674 | 388 | [6 empty] | 8814 | 8814 |  |  |  | 8814 |  |  |  |  | 13084.067 | 0 |  |  |  |  | 330 |  |  |  | ON | [5 empty] | OP | 11 | 1954 |  |  | OP | 11 | 1954 | [5 empty] | N | NG | ST | N/A | IPP Non-CHP | 1 |  |  |  | Complex
13960 | CA | 302 | Encina | 2015 | 12 | ST1 | 1 | PLANT | Natural Gas Steam Turbine | 106 | 0 | 0 | [6 empty] | 0 | 0 |  |  |  | 0 |  |  |  |  | 13510.994 | 0 |  |  |  |  | 268 |  |  |  | ON | [5 empty] | OP | 11 | 1954 |  |  | OP | 11 | 1954 | [5 empty] | N | NG | ST | N/A | IPP Non-CHP | 1 |  |  |  | Complex
13960 | CA | 302 | Encina | 2015 | 1 | 2 | 2 | PLANT | Natural Gas Steam Turbine | 104 | 0 | 0 | [6 empty] | 0 | 0 |  |  |  | 0 |  |  |  |  | 4770.836 | 0 |  |  |  |  | 247 |  |  |  | ON | [5 empty] | OP | 7 | 1956 |  |  | OP | 7 | 1956 | [5 empty] | N | NG | ST | N/A | IPP Non-CHP | 1 |  |  |  | Complex
13960 | CA | 302 | Encina | 2015 | 2 | 2 | 2 | PLANT | Natural Gas Steam Turbine | 104 | 0 | 0 | [6 empty] | 0 | 0 |  |  |  | 0 |  |  |  |  | 7706.773 | 0 |  |  |  |  | 313 |  |  |  | ON | [5 empty] | OP | 7 | 1956 |  |  | OP | 7 | 1956 | [5 empty] | N | NG | ST | N/A | IPP Non-CHP | 1 |  |  |  | Complex
13960 | CA | 302 | Encina | 2015 | 3 | 2 | 2 | PLANT | Natural Gas Steam Turbine | 104 | 0 | 0 | [6 empty] | 0 | 0 |  |  |  | 0 |  |  |  |  | 7643.971 | 0 |  |  |  |  | 98 |  |  |  | ON | [5 empty] | OP | 7 | 1956 |  |  | OP | 7 | 1956 | [5 empty] | N | NG | ST | N/A | IPP Non-CHP | 1 |  |  |  | Complex
13960 | CA | 302 | Encina | 2015 | 4 | 2 | 2 | PLANT | Natural Gas Steam Turbine | 104 | 441 | 96 | [6 empty] | 6409 | 6409 |  |  |  | 6409 |  |  |  |  | 8540.104 | 0 |  |  |  |  | 243 |  |  |  | ON | [5 empty] | OP | 7 | 1956 |  |  | OP | 7 | 1956 | [5 empty] | N | NG | ST | N/A | IPP Non-CHP | 1 |  |  |  | Complex
13960 | CA | 302 | Encina | 2015 | 5 | 2 | 2 | PLANT | Natural Gas Steam Turbine | 104 | 3119 | 2670 | [6 empty] | 37222 | 37222 |  |  |  | 37222 |  |  |  |  | 11129.803 | 0 |  |  |  |  | 313 |  |  |  | ON | [5 empty] | OP | 7 | 1956 |  |  | OP | 7 | 1956 | [5 empty] | N | NG | ST | N/A | IPP Non-CHP | 1 |  |  |  | Complex
13960 | CA | 302 | Encina | 2015 | 6 | 2 | 2 | PLANT | Natural Gas Steam Turbine | 104 | 6061 | 5333 | [6 empty] | 73925 | 73925 |  |  |  | 73925 |  |  |  |  | 15182.684 | 0 |  |  |  |  | 720 |  |  |  | ON | [5 empty] | OP | 7 | 1956 |  |  | OP | 7 | 1956 | [5 empty] | N | NG | ST | N/A | IPP Non-CHP | 1 |  |  |  | Complex
13960 | CA | 302 | Encina | 2015 | 7 | 2 | 2 | PLANT | Natural Gas Steam Turbine | 104 | 6391 | 5600 | [6 empty] | 79176 | 79176 |  |  |  | 79176 |  |  |  |  | 17689.996 | 0 |  |  |  |  | 744 |  |  |  | ON | [5 empty] | OP | 7 | 1956 |  |  | OP | 7 | 1956 | [5 empty] | N | NG | ST | N/A | IPP Non-CHP | 1 |  |  |  | Complex
13960 | CA | 302 | Encina | 2015 | 8 | 2 | 2 | PLANT | Natural Gas Steam Turbine | 104 | 12537 | 11276 | [6 empty] | 154823 | 154823 |  |  |  | 154823 |  |  |  |  | 18439.769 | 0 |  |  |  |  | 744 |  |  |  | ON | [5 empty] | OP | 7 | 1956 |  |  | OP | 7 | 1956 | [5 empty] | N | NG | ST | N/A | IPP Non-CHP | 1 |  |  |  | Complex
13960 | CA | 302 | Encina | 2015 | 9 | 2 | 2 | PLANT | Natural Gas Steam Turbine | 104 | 10434 | 9362 | [6 empty] | 127386 | 127386 |  |  |  | 127386 |  |  |  |  | 15580.206 | 0 |  |  |  |  | 720 |  |  |  | ON | [5 empty] | OP | 7 | 1956 |  |  | OP | 7 | 1956 | [5 empty] | N | NG | ST | N/A | IPP Non-CHP | 1 |  |  |  | Complex
13960 | CA | 302 | Encina | 2015 | 10 | 2 | 2 | PLANT | Natural Gas Steam Turbine | 104 | 13063 | 11841 | [6 empty] | 157824 | 157824 |  |  |  | 157824 |  |  |  |  | 16753.644 | 0 |  |  |  |  | 744 |  |  |  | ON | [5 empty] | OP | 7 | 1956 |  |  | OP | 7 | 1956 | [5 empty] | N | NG | ST | N/A | IPP Non-CHP | 1 |  |  |  | Complex
13960 | CA | 302 | Encina | 2015 | 11 | 2 | 2 | PLANT | Natural Gas Steam Turbine | 104 | 614 | 221 | [6 empty] | 8077 | 8077 |  |  |  | 8077 |  |  |  |  | 13084.067 | 0 |  |  |  |  | 330 |  |  |  | ON | [5 empty] | OP | 7 | 1956 |  |  | OP | 7 | 1956 | [5 empty] | N | NG | ST | N/A | IPP Non-CHP | 1 |  |  |  | Complex
13960 | CA | 302 | Encina | 2015 | 12 | 2 | 2 | PLANT | Natural Gas Steam Turbine | 104 | 640 | 264 | [6 empty] | 8792 | 8792 |  |  |  | 8792 |  |  |  |  | 13510.994 | 0 |  |  |  |  | 268 |  |  |  | ON | [5 empty] | OP | 7 | 1956 |  |  | OP | 7 | 1956 | [5 empty] | N | NG | ST | N/A | IPP Non-CHP | 1 |  |  |  | Complex
13960 | CA | 302 | Encina | 2015 | 1 | 3 | 3 | PLANT | Natural Gas Steam Turbine | 110 | 791 | 466 | [6 empty] | 11480 | 11480 |  |  |  | 11480 |  |  |  |  | 4770.836 | 0 |  |  |  |  | 247 |  |  |  | ON | [5 empty] | OP | 8 | 1958 |  |  | OP | 8 | 1958 | [5 empty] | N | NG | ST | N/A | IPP Non-CHP | 1 |  |  |  | Complex
13960 | CA | 302 | Encina | 2015 | 2 | 3 | 3 | PLANT | Natural Gas Steam Turbine | 110 | 3037 | 2595 | [6 empty] | 35868 | 35868 |  |  |  | 35868 |  |  |  |  | 7706.773 | 0 |  |  |  |  | 313 |  |  |  | ON | [5 empty] | OP | 8 | 1958 |  |  | OP | 8 | 1958 | [5 empty] | N | NG | ST | N/A | IPP Non-CHP | 1 |  |  |  | Complex
13960 | CA | 302 | Encina | 2015 | 3 | 3 | 3 | PLANT | Natural Gas Steam Turbine | 110 | 290 | [7 empty] | 4781 | 4781 |  |  |  | 4781 |  |  |  |  | 7643.971 | 0 |  |  |  |  | 98 |  |  |  | ON | [5 empty] | OP | 8 | 1958 |  |  | OP | 8 | 1958 | [5 empty] | N | NG | ST | N/A | IPP Non-CHP | 1 |  |  |  | Complex
13960 | CA | 302 | Encina | 2015 | 4 | 3 | 3 | PLANT | Natural Gas Steam Turbine | 110 | 3280 | 2843 | [6 empty] | 38748 | 38748 |  |  |  | 38748 |  |  |  |  | 8540.104 | 0 |  |  |  |  | 243 |  |  |  | ON | [5 empty] | OP | 8 | 1958 |  |  | OP | 8 | 1958 | [5 empty] | N | NG | ST | N/A | IPP Non-CHP | 1 |  |  |  | Complex
13960 | CA | 302 | Encina | 2015 | 5 | 3 | 3 | PLANT | Natural Gas Steam Turbine | 110 | 191 | 0 | [6 empty] | 3070 | 3070 |  |  |  | 3070 |  |  |  |  | 11129.803 | 0 |  |  |  |  | 313 |  |  |  | ON | [5 empty] | OP | 8 | 1958 |  |  | OP | 8 | 1958 | [5 empty] | N | NG | ST | N/A | IPP Non-CHP | 1 |  |  |  | Complex
13960 | CA | 302 | Encina | 2015 | 6 | 3 | 3 | PLANT | Natural Gas Steam Turbine | 110 | 7108 | 6341 | [6 empty] | 83519 | 83519 |  |  |  | 83519 |  |  |  |  | 15182.684 | 0 |  |  |  |  | 720 |  |  |  | ON | [5 empty] | OP | 8 | 1958 |  |  | OP | 8 | 1958 | [5 empty] | N | NG | ST | N/A | IPP Non-CHP | 1 |  |  |  | Complex
13960 | CA | 302 | Encina | 2015 | 7 | 3 | 3 | PLANT | Natural Gas Steam Turbine | 110 | 8529 | 7566 | [6 empty] | 104627 | 104627 |  |  |  | 104627 |  |  |  |  | 17689.996 | 0 |  |  |  |  | 744 |  |  |  | ON | [5 empty] | OP | 8 | 1958 |  |  | OP | 8 | 1958 | [5 empty] | N | NG | ST | N/A | IPP Non-CHP | 1 |  |  |  | Complex
13960 | CA | 302 | Encina | 2015 | 8 | 3 | 3 | PLANT | Natural Gas Steam Turbine | 110 | 12373 | 11141 | [6 empty] | 145600 | 145600 |  |  |  | 145600 |  |  |  |  | 18439.769 | 0 |  |  |  |  | 744 |  |  |  | ON | [5 empty] | OP | 8 | 1958 |  |  | OP | 8 | 1958 | [5 empty] | N | NG | ST | N/A | IPP Non-CHP | 1 |  |  |  | Complex
13960 | CA | 302 | Encina | 2015 | 9 | 3 | 3 | PLANT | Natural Gas Steam Turbine | 110 | 10494 | 9402 | [6 empty] | 124592 | 124592 |  |  |  | 124592 |  |  |  |  | 15580.206 | 0 |  |  |  |  | 720 |  |  |  | ON | [5 empty] | OP | 8 | 1958 |  |  | OP | 8 | 1958 | [5 empty] | N | NG | ST | N/A | IPP Non-CHP | 1 |  |  |  | Complex
13960 | CA | 302 | Encina | 2015 | 10 | 3 | 3 | PLANT | Natural Gas Steam Turbine | 110 | 11858 | 10760 | [6 empty] | 135065 | 135065 |  |  |  | 135065 |  |  |  |  | 16753.644 | 0 |  |  |  |  | 744 |  |  |  | ON | [5 empty] | OP | 8 | 1958 |  |  | OP | 8 | 1958 | [5 empty] | N | NG | ST | N/A | IPP Non-CHP | 1 |  |  |  | Complex
13960 | CA | 302 | Encina | 2015 | 11 | 3 | 3 | PLANT | Natural Gas Steam Turbine | 110 | 307 | 0 | [6 empty] | 5298 | 5298 |  |  |  | 5298 |  |  |  |  | 13084.067 | 0 |  |  |  |  | 330 |  |  |  | ON | [5 empty] | OP | 8 | 1958 |  |  | OP | 8 | 1958 | [5 empty] | N | NG | ST | N/A | IPP Non-CHP | 1 |  |  |  | Complex
13960 | CA | 302 | Encina | 2015 | 12 | 3 | 3 | PLANT | Natural Gas Steam Turbine | 110 | 775 | 394 | [6 empty] | 10283 | 10283 |  |  |  | 10283 |  |  |  |  | 13510.994 | 0 |  |  |  |  | 268 |  |  |  | ON | [5 empty] | OP | 8 | 1958 |  |  | OP | 8 | 1958 | [5 empty] | N | NG | ST | N/A | IPP Non-CHP | 1 |  |  |  | Complex
13960 | CA | 302 | Encina | 2015 | 1 | 4 | 4 | PLANT | Natural Gas Steam Turbine | 300 | 0 | 0 | [6 empty] | 493 | 493 |  |  |  | 493 |  |  |  |  | 4770.836 | 0 |  |  |  |  | 247 |  |  |  | ON | [5 empty] | OP | 11 | 1973 |  |  | OP | 11 | 1973 | [5 empty] | N | NG | ST | N/A | IPP Non-CHP | 1 |  |  |  | Complex
13960 | CA | 302 | Encina | 2015 | 2 | 4 | 4 | PLANT | Natural Gas Steam Turbine | 300 | 8167 | 6466 | [6 empty] | 98199 | 98199 |  |  |  | 98199 |  |  |  |  | 7706.773 | 0 |  |  |  |  | 313 |  |  |  | ON | [5 empty] | OP | 11 | 1973 |  |  | OP | 11 | 1973 | [5 empty] | N | NG | ST | N/A | IPP Non-CHP | 1 |  |  |  | Complex
13960 | CA | 302 | Encina | 2015 | 3 | 4 | 4 | PLANT | Natural Gas Steam Turbine | 300 | 6292 | 4255 | [6 empty] | 78786 | 78786 |  |  |  | 78786 |  |  |  |  | 7643.971 | 0 |  |  |  |  | 98 |  |  |  | ON | [5 empty] | OP | 11 | 1973 |  |  | OP | 11 | 1973 | [5 empty] | N | NG | ST | N/A | IPP Non-CHP | 1 |  |  |  | Complex
13960 | CA | 302 | Encina | 2015 | 4 | 4 | 4 | PLANT | Natural Gas Steam Turbine | 300 | 8671 | 7054 | [6 empty] | 100184 | 100184 |  |  |  | 100184 |  |  |  |  | 8540.104 | 0 |  |  |  |  | 243 |  |  |  | ON | [5 empty] | OP | 11 | 1973 |  |  | OP | 11 | 1973 | [5 empty] | N | NG | ST | N/A | IPP Non-CHP | 1 |  |  |  | Complex
13960 | CA | 302 | Encina | 2015 | 5 | 4 | 4 | PLANT | Natural Gas Steam Turbine | 300 | 3422 | 1973 | [6 empty] | 41871 | 41871 |  |  |  | 41871 |  |  |  |  | 11129.803 | 0 |  |  |  |  | 313 |  |  |  | ON | [5 empty] | OP | 11 | 1973 |  |  | OP | 11 | 1973 | [5 empty] | N | NG | ST | N/A | IPP Non-CHP | 1 |  |  |  | Complex
13960 | CA | 302 | Encina | 2015 | 6 | 4 | 4 | PLANT | Natural Gas Steam Turbine | 300 | 41150 | 36656 | [6 empty] | 468390 | 468390 |  |  |  | 468390 |  |  |  |  | 15182.684 | 0 |  |  |  |  | 720 |  |  |  | ON | [5 empty] | OP | 11 | 1973 |  |  | OP | 11 | 1973 | [5 empty] | N | NG | ST | N/A | IPP Non-CHP | 1 |  |  |  | Complex
13960 | CA | 302 | Encina | 2015 | 7 | 4 | 4 | PLANT | Natural Gas Steam Turbine | 300 | 41189 | 36170 | [6 empty] | 479508 | 479508 |  |  |  | 479508 |  |  |  |  | 17689.996 | 0 |  |  |  |  | 744 |  |  |  | ON | [5 empty] | OP | 11 | 1973 |  |  | OP | 11 | 1973 | [5 empty] | N | NG | ST | N/A | IPP Non-CHP | 1 |  |  |  | Complex
13960 | CA | 302 | Encina | 2015 | 8 | 4 | 4 | PLANT | Natural Gas Steam Turbine | 300 | 58582 | 52975 | [6 empty] | 660584 | 660584 |  |  |  | 660584 |  |  |  |  | 18439.769 | 0 |  |  |  |  | 744 |  |  |  | ON | [5 empty] | OP | 11 | 1973 |  |  | OP | 11 | 1973 | [5 empty] | N | NG | ST | N/A | IPP Non-CHP | 1 |  |  |  | Complex
13960 | CA | 302 | Encina | 2015 | 9 | 4 | 4 | PLANT | Natural Gas Steam Turbine | 300 | 35991 | 31770 | [6 empty] | 422961 | 422961 |  |  |  | 422961 |  |  |  |  | 15580.206 | 0 |  |  |  |  | 720 |  |  |  | ON | [5 empty] | OP | 11 | 1973 |  |  | OP | 11 | 1973 | [5 empty] | N | NG | ST | N/A | IPP Non-CHP | 1 |  |  |  | Complex
13960 | CA | 302 | Encina | 2015 | 10 | 4 | 4 | PLANT | Natural Gas Steam Turbine | 300 | 33053 | 29315 | [6 empty] | 379099 | 379099 |  |  |  | 379099 |  |  |  |  | 16753.644 | 0 |  |  |  |  | 744 |  |  |  | ON | [5 empty] | OP | 11 | 1973 |  |  | OP | 11 | 1973 | [5 empty] | N | NG | ST | N/A | IPP Non-CHP | 1 |  |  |  | Complex
13960 | CA | 302 | Encina | 2015 | 11 | 4 | 4 | PLANT | Natural Gas Steam Turbine | 300 | 3357 | 1950 | [6 empty] | 45488 | 45488 |  |  |  | 45488 |  |  |  |  | 13084.067 | 0 |  |  |  |  | 330 |  |  |  | ON | [5 empty] | OP | 11 | 1973 |  |  | OP | 11 | 1973 | [5 empty] | N | NG | ST | N/A | IPP Non-CHP | 1 |  |  |  | Complex
13960 | CA | 302 | Encina | 2015 | 12 | 4 | 4 | PLANT | Natural Gas Steam Turbine | 300 | 10376 | 8192 | [6 empty] | 134849 | 134849 |  |  |  | 134849 |  |  |  |  | 13510.994 | 0 |  |  |  |  | 268 |  |  |  | ON | [5 empty] | OP | 11 | 1973 |  |  | OP | 11 | 1973 | [5 empty] | N | NG | ST | N/A | IPP Non-CHP | 1 |  |  |  | Complex
13960 | CA | 302 | Encina | 2015 | 1 | 5 | 5 | PLANT | Natural Gas Steam Turbine | 330 | 27625 | 25063 | [6 empty] | 305088 | 305088 |  |  |  | 305088 |  |  |  |  | 4770.836 | 0 |  |  |  |  | 247 |  |  |  | ON | [5 empty] | OP | 11 | 1978 |  |  | OP | 11 | 1954 | [5 empty] | N | NG | ST | N/A | IPP Non-CHP | 1 |  |  |  | Complex
13960 | CA | 302 | Encina | 2015 | 2 | 5 | 5 | PLANT | Natural Gas Steam Turbine | 330 | 17618 | 15539 | [6 empty] | 197468 | 197468 |  |  |  | 197468 |  |  |  |  | 7706.773 | 0 |  |  |  |  | 313 |  |  |  | ON | [5 empty] | OP | 11 | 1978 |  |  | OP | 11 | 1954 | [5 empty] | N | NG | ST | N/A | IPP Non-CHP | 1 |  |  |  | Complex
13960 | CA | 302 | Encina | 2015 | 3 | 5 | 5 | PLANT | Natural Gas Steam Turbine | 330 | 0 | 0 | [6 empty] | 0 | 0 |  |  |  | 0 |  |  |  |  | 7643.971 | 0 |  |  |  |  | 98 |  |  |  | ON | [5 empty] | OP | 11 | 1978 |  |  | OP | 11 | 1954 | [5 empty] | N | NG | ST | N/A | IPP Non-CHP | 1 |  |  |  | Complex
13960 | CA | 302 | Encina | 2015 | 4 | 5 | 5 | PLANT | Natural Gas Steam Turbine | 330 | 10544 | 8822 | [6 empty] | 116287 | 116287 |  |  |  | 116287 |  |  |  |  | 8540.104 | 0 |  |  |  |  | 243 |  |  |  | ON | [5 empty] | OP | 11 | 1978 |  |  | OP | 11 | 1954 | [5 empty] | N | NG | ST | N/A | IPP Non-CHP | 1 |  |  |  | Complex
13960 | CA | 302 | Encina | 2015 | 5 | 5 | 5 | PLANT | Natural Gas Steam Turbine | 330 | 18285 | 15828 | [6 empty] | 206947 | 206947 |  |  |  | 206947 |  |  |  |  | 11129.803 | 0 |  |  |  |  | 313 |  |  |  | ON | [5 empty] | OP | 11 | 1978 |  |  | OP | 11 | 1954 | [5 empty] | N | NG | ST | N/A | IPP Non-CHP | 1 |  |  |  | Complex
13960 | CA | 302 | Encina | 2015 | 6 | 5 | 5 | PLANT | Natural Gas Steam Turbine | 330 | 34704 | 31596 | [6 empty] | 384457 | 384457 |  |  |  | 384457 |  |  |  |  | 15182.684 | 0 |  |  |  |  | 720 |  |  |  | ON | [5 empty] | OP | 11 | 1978 |  |  | OP | 11 | 1954 | [5 empty] | N | NG | ST | N/A | IPP Non-CHP | 1 |  |  |  | Complex
13960 | CA | 302 | Encina | 2015 | 7 | 5 | 5 | PLANT | Natural Gas Steam Turbine | 330 | 34015 | 29899 | [6 empty] | 422028 | 422028 |  |  |  | 422028 |  |  |  |  | 17689.996 | 0 |  |  |  |  | 744 |  |  |  | ON | [5 empty] | OP | 11 | 1978 |  |  | OP | 11 | 1954 | [5 empty] | N | NG | ST | N/A | IPP Non-CHP | 1 |  |  |  | Complex
13960 | CA | 302 | Encina | 2015 | 8 | 5 | 5 | PLANT | Natural Gas Steam Turbine | 330 | 58809 | 53874 | [6 empty] | 687195 | 687195 |  |  |  | 687195 |  |  |  |  | 18439.769 | 0 |  |  |  |  | 744 |  |  |  | ON | [5 empty] | OP | 11 | 1978 |  |  | OP | 11 | 1954 | [5 empty] | N | NG | ST | N/A | IPP Non-CHP | 1 |  |  |  | Complex
13960 | CA | 302 | Encina | 2015 | 9 | 5 | 5 | PLANT | Natural Gas Steam Turbine | 330 | 54411 | 50085 | [6 empty] | 608157 | 608157 |  |  |  | 608157 |  |  |  |  | 15580.206 | 0 |  |  |  |  | 720 |  |  |  | ON | [5 empty] | OP | 11 | 1978 |  |  | OP | 11 | 1954 | [5 empty] | N | NG | ST | N/A | IPP Non-CHP | 1 |  |  |  | Complex
13960 | CA | 302 | Encina | 2015 | 10 | 5 | 5 | PLANT | Natural Gas Steam Turbine | 330 | 62755 | 58072 | [6 empty] | 692835 | 692835 |  |  |  | 692835 |  |  |  |  | 16753.644 | 0 |  |  |  |  | 744 |  |  |  | ON | [5 empty] | OP | 11 | 1978 |  |  | OP | 11 | 1954 | [5 empty] | N | NG | ST | N/A | IPP Non-CHP | 1 |  |  |  | Complex
13960 | CA | 302 | Encina | 2015 | 11 | 5 | 5 | PLANT | Natural Gas Steam Turbine | 330 | 13043 | 9956 | [6 empty] | 178120 | 178120 |  |  |  | 178120 |  |  |  |  | 13084.067 | 0 |  |  |  |  | 330 |  |  |  | ON | [5 empty] | OP | 11 | 1978 |  |  | OP | 11 | 1954 | [5 empty] | N | NG | ST | N/A | IPP Non-CHP | 1 |  |  |  | Complex
13960 | CA | 302 | Encina | 2015 | 12 | 5 | 5 | PLANT | Natural Gas Steam Turbine | 330 | 3594 | 1578 | [6 empty] | 48736 | 48736 |  |  |  | 48736 |  |  |  |  | 13510.994 | 0 |  |  |  |  | 268 |  |  |  | ON | [5 empty] | OP | 11 | 1978 |  |  | OP | 11 | 1954 | [5 empty] | N | NG | ST | N/A | IPP Non-CHP | 1 |  |  |  | Complex
22148 | CA | 315 | AES Alamitos LLC | 2015 | 1 | 1 | 1 | 1 | Natural Gas Steam Turbine | 175 | 0 | 0 | [6 empty] | 0 | 0 |  |  |  | 0 |  |  |  |  | 0 | 0 |  |  |  |  | 0 | 12 | (ON) Once through No Cool Pond |  | ON | Open | Saline | Surface | Los Cerritos Channel | San Gabriel River | OP | 9 | 1956 |  |  | OP | 9 | 1956 | 10 | 2019 | OP | 9 | 1956 | N | NG | ST | N/A | IPP Non-CHP | 1 |  |  |  | Simple
22148 | CA | 315 | AES Alamitos LLC | 2015 | 2 | 1 | 1 | 1 | Natural Gas Steam Turbine | 175 | 0 | 0 | [6 empty] | 0 | 0 |  |  |  | 0 |  |  |  |  | 0 | 0 |  |  |  |  | 0 | 12 | (ON) Once through No Cool Pond |  | ON | Open | Saline | Surface | Los Cerritos Channel | San Gabriel River | OP | 9 | 1956 |  |  | OP | 9 | 1956 | 10 | 2019 | OP | 9 | 1956 | N | NG | ST | N/A | IPP Non-CHP | 1 |  |  |  | Simple
22148 | CA | 315 | AES Alamitos LLC | 2015 | 3 | 1 | 1 | 1 | Natural Gas Steam Turbine | 175 | 0 | 0 | [6 empty] | 0 | 0 |  |  |  | 0 |  |  |  |  | 0 | 0 |  |  |  |  | 0 | 12 | (ON) Once through No Cool Pond |  | ON | Open | Saline | Surface | Los Cerritos Channel | San Gabriel River | OP | 9 | 1956 |  |  | OP | 9 | 1956 | 10 | 2019 | OP | 9 | 1956 | N | NG | ST | N/A | IPP Non-CHP | 1 |  |  |  | Simple
22148 | CA | 315 | AES Alamitos LLC | 2015 | 4 | 1 | 1 | 1 | Natural Gas Steam Turbine | 175 | 0 | 0 | [6 empty] | 0 | 0 |  |  |  | 0 |  |  |  |  | 0 | 0 |  |  |  |  | 0 | 12 | (ON) Once through No Cool Pond |  | ON | Open | Saline | Surface | Los Cerritos Channel | San Gabriel River | OP | 9 | 1956 |  |  | OP | 9 | 1956 | 10 | 2019 | OP | 9 | 1956 | N | NG | ST | N/A | IPP Non-CHP | 1 |  |  |  | Simple
22148 | CA | 315 | AES Alamitos LLC | 2015 | 5 | 1 | 1 | 1 | Natural Gas Steam Turbine | 175 | 0 | 0 | [6 empty] | 1146 | 1146 |  |  |  | 1146 |  |  |  |  | 602.694 | 0 |  |  | 525934 | 0 | 215 | 12 | (ON) Once through No Cool Pond |  | ON | Open | Saline | Surface | Los Cerritos Channel | San Gabriel River | OP | 9 | 1956 |  |  | OP | 9 | 1956 | 10 | 2019 | OP | 9 | 1956 | N | NG | ST | N/A | IPP Non-CHP | 1 |  |  |  | Simple
22148 | CA | 315 | AES Alamitos LLC | 2015 | 6 | 1 | 1 | 1 | Natural Gas Steam Turbine | 175 | 5970 | 5632 | [6 empty] | 75837 | 75837 |  |  |  | 75837 |  |  |  |  | 614.007 | 0 | 109021 | 0 | 8096 | 0 | 128 | 12 | (ON) Once through No Cool Pond |  | ON | Open | Saline | Surface | Los Cerritos Channel | San Gabriel River | OP | 9 | 1956 |  |  | OP | 9 | 1956 | 10 | 2019 | OP | 9 | 1956 | N | NG | ST | N/A | IPP Non-CHP | 1 |  |  |  | Simple
22148 | CA | 315 | AES Alamitos LLC | 2015 | 7 | 1 | 1 | 1 | Natural Gas Steam Turbine | 175 | 11640 | 11505 | [6 empty] | 167681 | 167681 |  |  |  | 167681 |  |  |  |  | 1720.656 | 0 | 149557 | 0 | 10262 | 0 | 358 | 12 | (ON) Once through No Cool Pond |  | ON | Open | Saline | Surface | Los Cerritos Channel | San Gabriel River | OP | 9 | 1956 |  |  | OP | 9 | 1956 | 10 | 2019 | OP | 9 | 1956 | N | NG | ST | N/A | IPP Non-CHP | 1 |  |  |  | Simple
22148 | CA | 315 | AES Alamitos LLC | 2015 | 8 | 1 | 1 | 1 | Natural Gas Steam Turbine | 175 | 12850 | 12698 | [6 empty] | 182612 | 182612 |  |  |  | 182612 |  |  |  |  | 2397.195 | 0 | 188785 | 0 | 13127 | 0 | 548 | 12 | (ON) Once through No Cool Pond |  | ON | Open | Saline | Surface | Los Cerritos Channel | San Gabriel River | OP | 9 | 1956 |  |  | OP | 9 | 1956 | 10 | 2019 | OP | 9 | 1956 | N | NG | ST | N/A | IPP Non-CHP | 1 |  |  |  | Simple
22148 | CA | 315 | AES Alamitos LLC | 2015 | 9 | 1 | 1 | 1 | Natural Gas Steam Turbine | 175 | 6470 | 6402 | [6 empty] | 85897 | 85897 |  |  |  | 85897 |  |  |  |  | 899.316 | 0 | 140474 | 0 | 10470 | 0 | 194 | 12 | (ON) Once through No Cool Pond |  | ON | Open | Saline | Surface | Los Cerritos Channel | San Gabriel River | OP | 9 | 1956 |  |  | OP | 9 | 1956 | 10 | 2019 | OP | 9 | 1956 | N | NG | ST | N/A | IPP Non-CHP | 1 |  |  |  | Simple
22148 | CA | 315 | AES Alamitos LLC | 2015 | 10 | 1 | 1 | 1 | Natural Gas Steam Turbine | 175 | 10080 | 8988 | [6 empty] | 118890 | 118890 |  |  |  | 118890 |  |  |  |  | 711.963 | 0 | 79213 | 0 | 5988 | 0 | 145 | 12 | (ON) Once through No Cool Pond |  | ON | Open | Saline | Surface | Los Cerritos Channel | San Gabriel River | OP | 9 | 1956 |  |  | OP | 9 | 1956 | 10 | 2019 | OP | 9 | 1956 | N | NG | ST | N/A | IPP Non-CHP | 1 |  |  |  | Simple
22148 | CA | 315 | AES Alamitos LLC | 2015 | 11 | 1 | 1 | 1 | Natural Gas Steam Turbine | 175 | 0 | 0 | [6 empty] | 0 | 0 |  |  |  | 0 |  |  |  |  | 0 | 0 |  |  |  |  | 0 | 12 | (ON) Once through No Cool Pond |  | ON | Open | Saline | Surface | Los Cerritos Channel | San Gabriel River | OP | 9 | 1956 |  |  | OP | 9 | 1956 | 10 | 2019 | OP | 9 | 1956 | N | NG | ST | N/A | IPP Non-CHP | 1 |  |  |  | Simple
22148 | CA | 315 | AES Alamitos LLC | 2015 | 12 | 1 | 1 | 1 | Natural Gas Steam Turbine | 175 | 0 | 0 | [6 empty] | 0 | 0 |  |  |  | 0 |  |  |  |  | 0 | 0 |  |  |  |  | 0 | 12 | (ON) Once through No Cool Pond |  | ON | Open | Saline | Surface | Los Cerritos Channel | San Gabriel River | OP | 9 | 1956 |  |  | OP | 9 | 1956 | 10 | 2019 | OP | 9 | 1956 | N | NG | ST | N/A | IPP Non-CHP | 1 |  |  |  | Simple
22148 | CA | 315 | AES Alamitos LLC | 2015 | 1 | 2 | 2 | 2 | Natural Gas Steam Turbine | 175 | 0 | 0 | [6 empty] | 0 | 0 |  |  |  | 0 |  |  |  |  | 1702.836 | 0 |  |  |  |  | 612 | 12 | (ON) Once through No Cool Pond |  | ON | Open | Saline | Surface | Los Cerritos Channel | San Gabriel River | OP | 2 | 1957 |  |  | OP | 2 | 1957 | 10 | 2019 | OP | 2 | 1957 | N | NG | ST | N/A | IPP Non-CHP | 1 |  |  |  | Simple
22148 | CA | 315 | AES Alamitos LLC | 2015 | 2 | 2 | 2 | 2 | Natural Gas Steam Turbine | 175 | 1210 | 1194 | [6 empty] | 19948 | 19948 |  |  |  | 19948 |  |  |  |  | 1170.261 | 0 | 980118 | 0 | 58665 | 0 | 373 | 12 | (ON) Once through No Cool Pond |  | ON | Open | Saline | Surface | Los Cerritos Channel | San Gabriel River | OP | 2 | 1957 |  |  | OP | 2 | 1957 | 10 | 2019 | OP | 2 | 1957 | N | NG | ST | N/A | IPP Non-CHP | 1 |  |  |  | Simple
22148 | CA | 315 | AES Alamitos LLC | 2015 | 3 | 2 | 2 | 2 | Natural Gas Steam Turbine | 175 | 5480 | 5235 | [6 empty] | 81852 | 81852 |  |  |  | 81852 |  |  |  |  | 2016.9 | 0 | 385272 | 0 | 24641 | 0 | 540 | 12 | (ON) Once through No Cool Pond |  | ON | Open | Saline | Surface | Los Cerritos Channel | San Gabriel River | OP | 2 | 1957 |  |  | OP | 2 | 1957 | 10 | 2019 | OP | 2 | 1957 | N | NG | ST | N/A | IPP Non-CHP | 1 |  |  |  | Simple
22148 | CA | 315 | AES Alamitos LLC | 2015 | 4 | 2 | 2 | 2 | Natural Gas Steam Turbine | 175 | 2135 | 2014 | [6 empty] | 37757 | 37757 |  |  |  | 37757 |  |  |  |  | 1416.015 | 0 | 703086 | 0 | 37504 | 0 | 524 | 12 | (ON) Once through No Cool Pond |  | ON | Open | Saline | Surface | Los Cerritos Channel | San Gabriel River | OP | 2 | 1957 |  |  | OP | 2 | 1957 | 10 | 2019 | OP | 2 | 1957 | N | NG | ST | N/A | IPP Non-CHP | 1 |  |  |  | Simple
22148 | CA | 315 | AES Alamitos LLC | 2015 | 5 | 2 | 2 | 2 | Natural Gas Steam Turbine | 175 | 3740 | 3701 | [6 empty] | 62460 | 62460 |  |  |  | 62460 |  |  |  |  | 1794.663 | 0 | 484913 | 0 | 28733 | 0 | 496 | 12 | (ON) Once through No Cool Pond |  | ON | Open | Saline | Surface | Los Cerritos Channel | San Gabriel River | OP | 2 | 1957 |  |  | OP | 2 | 1957 | 10 | 2019 | OP | 2 | 1957 | N | NG | ST | N/A | IPP Non-CHP | 1 |  |  |  | Simple
22148 | CA | 315 | AES Alamitos LLC | 2015 | 6 | 2 | 2 | 2 | Natural Gas Steam Turbine | 175 | 11310 | 11195 | [6 empty] | 152708 | 152708 |  |  |  | 152708 |  |  |  |  | 5714.82 | 0 | 510480 | 0 | 37423 | 0 | 590 | 12 | (ON) Once through No Cool Pond |  | ON | Open | Saline | Surface | Los Cerritos Channel | San Gabriel River | OP | 2 | 1957 |  |  | OP | 2 | 1957 | 10 | 2019 | OP | 2 | 1957 | N | NG | ST | N/A | IPP Non-CHP | 1 |  |  |  | Simple
22148 | CA | 315 | AES Alamitos LLC | 2015 | 7 | 2 | 2 | 2 | Natural Gas Steam Turbine | 175 | 12461 | 11756 | [6 empty] | 183351 | 183351 |  |  |  | 183351 |  |  |  |  | 1962.927 | 0 | 166972 | 0 | 10706 | 0 | 401 | 12 | (ON) Once through No Cool Pond |  | ON | Open | Saline | Surface | Los Cerritos Channel | San Gabriel River | OP | 2 | 1957 |  |  | OP | 2 | 1957 | 10 | 2019 | OP | 2 | 1957 | N | NG | ST | N/A | IPP Non-CHP | 1 |  |  |  | Simple
22148 | CA | 315 | AES Alamitos LLC | 2015 | 8 | 2 | 2 | 2 | Natural Gas Steam Turbine | 175 | 19230 | 18967 | [6 empty] | 279026 | 279026 |  |  |  | 279026 |  |  |  |  | 3059.559 | 0 | 161310 | 0 | 10965 | 0 | 605 | 12 | (ON) Once through No Cool Pond |  | ON | Open | Saline | Surface | Los Cerritos Channel | San Gabriel River | OP | 2 | 1957 |  |  | OP | 2 | 1957 | 10 | 2019 | OP | 2 | 1957 | N | NG | ST | N/A | IPP Non-CHP | 1 |  |  |  | Simple
22148 | CA | 315 | AES Alamitos LLC | 2015 | 9 | 2 | 2 | 2 | Natural Gas Steam Turbine | 175 | 14910 | 14735 | [6 empty] | 191423 | 191423 |  |  |  | 191423 |  |  |  |  | 1538.892 | 0 | 104438 | 0 | 8039 | 0 | 344 | 12 | (ON) Once through No Cool Pond |  | ON | Open | Saline | Surface | Los Cerritos Channel | San Gabriel River | OP | 2 | 1957 |  |  | OP | 2 | 1957 | 10 | 2019 | OP | 2 | 1957 | N | NG | ST | N/A | IPP Non-CHP | 1 |  |  |  | Simple
22148 | CA | 315 | AES Alamitos LLC | 2015 | 10 | 2 | 2 | 2 | Natural Gas Steam Turbine | 175 | 16720 | 16507 | [6 empty] | 229275 | 229275 |  |  |  | 229275 |  |  |  |  | 1576.449 | 0 | 95502 | 0 | 6876 | 0 | 364 | 12 | (ON) Once through No Cool Pond |  | ON | Open | Saline | Surface | Los Cerritos Channel | San Gabriel River | OP | 2 | 1957 |  |  | OP | 2 | 1957 | 10 | 2019 | OP | 2 | 1957 | N | NG | ST | N/A | IPP Non-CHP | 1 |  |  |  | Simple
22148 | CA | 315 | AES Alamitos LLC | 2015 | 11 | 2 | 2 | 2 | Natural Gas Steam Turbine | 175 | 6930 | 6822 | [6 empty] | 111328 | 111328 |  |  |  | 111328 |  |  |  |  | 1416.339 | 0 | 207613 | 0 | 12722 | 0 | 359 | 12 | (ON) Once through No Cool Pond |  | ON | Open | Saline | Surface | Los Cerritos Channel | San Gabriel River | OP | 2 | 1957 |  |  | OP | 2 | 1957 | 10 | 2019 | OP | 2 | 1957 | N | NG | ST | N/A | IPP Non-CHP | 1 |  |  |  | Simple
22148 | CA | 315 | AES Alamitos LLC | 2015 | 12 | 2 | 2 | 2 | Natural Gas Steam Turbine | 175 | 990 | 979 | [6 empty] | 17253 | 17253 |  |  |  | 17253 |  |  |  |  | 145.017 | 0 | 148128 | 0 | 8405 | 0 | 54 | 12 | (ON) Once through No Cool Pond |  | ON | Open | Saline | Surface | Los Cerritos Channel | San Gabriel River | OP | 2 | 1957 |  |  | OP | 2 | 1957 | 10 | 2019 | OP | 2 | 1957 | N | NG | ST | N/A | IPP Non-CHP | 1 |  |  |  | Simple
22148 | CA | 315 | AES Alamitos LLC | 2015 | 1 | 3 | 3 | 3 | Natural Gas Steam Turbine | 332 | 0 | 0 | [6 empty] | 0 | 0 |  |  |  | 0 |  |  |  |  | 0 | 0 |  |  |  |  | 0 | 14 | (ON) Once through No Cool Pond |  | ON | Open | Saline | Surface | Los Cerritos Channel | San Gabriel River | OP | 12 | 1961 |  |  | OP | 12 | 1961 | 12 | 2020 | OP | 12 | 1961 | N | NG | ST | N/A | IPP Non-CHP | 1 |  |  |  | Simple
22148 | CA | 315 | AES Alamitos LLC | 2015 | 2 | 3 | 3 | 3 | Natural Gas Steam Turbine | 332 | 8190 | 7951 | [6 empty] | 87936 | 87936 |  |  |  | 87936 |  |  |  |  | 725.342 | 0 | 91227 | 0 | 8249 | 0 | 126 | 14 | (ON) Once through No Cool Pond |  | ON | Open | Saline | Surface | Los Cerritos Channel | San Gabriel River | OP | 12 | 1961 |  |  | OP | 12 | 1961 | 12 | 2020 | OP | 12 | 1961 | N | NG | ST | N/A | IPP Non-CHP | 1 |  |  |  | Simple
22148 | CA | 315 | AES Alamitos LLC | 2015 | 3 | 3 | 3 | 3 | Natural Gas Steam Turbine | 332 | 5480 | 5113 | [6 empty] | 56248 | 56248 |  |  |  | 56248 |  |  |  |  | 521.303 | 0 | 101956 | 0 | 9268 | 0 | 84 | 14 | (ON) Once through No Cool Pond |  | ON | Open | Saline | Surface | Los Cerritos Channel | San Gabriel River | OP | 12 | 1961 |  |  | OP | 12 | 1961 | 12 | 2020 | OP | 12 | 1961 | N | NG | ST | N/A | IPP Non-CHP | 1 |  |  |  | Simple
22148 | CA | 315 | AES Alamitos LLC | 2015 | 4 | 3 | 3 | 3 | Natural Gas Steam Turbine | 332 | 3900 | 3301 | [6 empty] | 59635 | 59635 |  |  |  | 59635 |  |  |  |  | 1282.915 | 0 | 388644 | 0 | 21513 | 0 | 193 | 14 | (ON) Once through No Cool Pond |  | ON | Open | Saline | Surface | Los Cerritos Channel | San Gabriel River | OP | 12 | 1961 |  |  | OP | 12 | 1961 | 12 | 2020 | OP | 12 | 1961 | N | NG | ST | N/A | IPP Non-CHP | 1 |  |  |  | Simple
22148 | CA | 315 | AES Alamitos LLC | 2015 | 5 | 3 | 3 | 3 | Natural Gas Steam Turbine | 332 | 0 | 0 | [6 empty] | 0 | 0 |  |  |  | 0 |  |  |  |  | 148.716 | 0 |  |  |  |  | 36 | 14 | (ON) Once through No Cool Pond |  | ON | Open | Saline | Surface | Los Cerritos Channel | San Gabriel River | OP | 12 | 1961 |  |  | OP | 12 | 1961 | 12 | 2020 | OP | 12 | 1961 | N | NG | ST | N/A | IPP Non-CHP | 1 |  |  |  | Simple
22148 | CA | 315 | AES Alamitos LLC | 2015 | 6 | 3 | 3 | 3 | Natural Gas Steam Turbine | 332 | 39910 | 37792 | [6 empty] | 448949 | 448949 |  |  |  | 448949 |  |  |  |  | 1970.314 | 0 | 52136 | 0 | 4389 | 0 | 264 | 14 | (ON) Once through No Cool Pond |  | ON | Open | Saline | Surface | Los Cerritos Channel | San Gabriel River | OP | 12 | 1961 |  |  | OP | 12 | 1961 | 12 | 2020 | OP | 12 | 1961 | N | NG | ST | N/A | IPP Non-CHP | 1 |  |  |  | Simple
22148 | CA | 315 | AES Alamitos LLC | 2015 | 7 | 3 | 3 | 3 | Natural Gas Steam Turbine | 332 | 66640 | 63108 | [6 empty] | 715972 | 715972 |  |  |  | 715972 |  |  |  |  | 5879.28 | 0 | 93162 | 0 | 8212 | 0 | 744 | 14 | (ON) Once through No Cool Pond |  | ON | Open | Saline | Surface | Los Cerritos Channel | San Gabriel River | OP | 12 | 1961 |  |  | OP | 12 | 1961 | 12 | 2020 | OP | 12 | 1961 | N | NG | ST | N/A | IPP Non-CHP | 1 |  |  |  | Simple
22148 | CA | 315 | AES Alamitos LLC | 2015 | 8 | 3 | 3 | 3 | Natural Gas Steam Turbine | 332 | 69530 | 65529 | [6 empty] | 764990 | 764990 |  |  |  | 764990 |  |  |  |  | 5621.832 | 0 | 85792 | 0 | 7349 | 0 | 742 | 14 | (ON) Once through No Cool Pond |  | ON | Open | Saline | Surface | Los Cerritos Channel | San Gabriel River | OP | 12 | 1961 |  |  | OP | 12 | 1961 | 12 | 2020 | OP | 12 | 1961 | N | NG | ST | N/A | IPP Non-CHP | 1 |  |  |  | Simple
22148 | CA | 315 | AES Alamitos LLC | 2015 | 9 | 3 | 3 | 3 | Natural Gas Steam Turbine | 332 | 60150 | 56503 | [6 empty] | 675102 | 675102 |  |  |  | 675102 |  |  |  |  | 4847.08 | 0 | 85784 | 0 | 7180 | 0 | 648 | 14 | (ON) Once through No Cool Pond |  | ON | Open | Saline | Surface | Los Cerritos Channel | San Gabriel River | OP | 12 | 1961 |  |  | OP | 12 | 1961 | 12 | 2020 | OP | 12 | 1961 | N | NG | ST | N/A | IPP Non-CHP | 1 |  |  |  | Simple
22148 | CA | 315 | AES Alamitos LLC | 2015 | 10 | 3 | 3 | 3 | Natural Gas Steam Turbine | 332 | 39570 | 37747 | [6 empty] | 419100 | 419100 |  |  |  | 419100 |  |  |  |  | 1635.142 | 0 | 43318 | 0 | 3902 | 0 | 236 | 14 | (ON) Once through No Cool Pond |  | ON | Open | Saline | Surface | Los Cerritos Channel | San Gabriel River | OP | 12 | 1961 |  |  | OP | 12 | 1961 | 12 | 2020 | OP | 12 | 1961 | N | NG | ST | N/A | IPP Non-CHP | 1 |  |  |  | Simple
22148 | CA | 315 | AES Alamitos LLC | 2015 | 11 | 3 | 3 | 3 | Natural Gas Steam Turbine | 332 | 3690 | 3423 | [6 empty] | 46764 | 46764 |  |  |  | 46764 |  |  |  |  | 582.379 | 0 | 170137 | 0 | 12454 | 0 | 85 | 14 | (ON) Once through No Cool Pond |  | ON | Open | Saline | Surface | Los Cerritos Channel | San Gabriel River | OP | 12 | 1961 |  |  | OP | 12 | 1961 | 12 | 2020 | OP | 12 | 1961 | N | NG | ST | N/A | IPP Non-CHP | 1 |  |  |  | Simple
22148 | CA | 315 | AES Alamitos LLC | 2015 | 12 | 3 | 3 | 3 | Natural Gas Steam Turbine | 332 | 31010 | 29329 | [6 empty] | 331398 | 331398 |  |  |  | 331398 |  |  |  |  | 2361.504 | 0 | 80518 | 0 | 7126 | 0 | 332 | 14 | (ON) Once through No Cool Pond |  | ON | Open | Saline | Surface | Los Cerritos Channel | San Gabriel River | OP | 12 | 1961 |  |  | OP | 12 | 1961 | 12 | 2020 | OP | 12 | 1961 | N | NG | ST | N/A | IPP Non-CHP | 1 |  |  |  | Simple
22148 | CA | 315 | AES Alamitos LLC | 2015 | 1 | 4 | 4 | 4 | Natural Gas Steam Turbine | 335 | 5190 | 4849 | [6 empty] | 61384 | 61384 |  |  |  | 61384 |  |  |  |  | 999.233 | 0 | 206070 | 0 | 16278 | 0 | 186 | 14 | (ON) Once through No Cool Pond |  | ON | Open | Saline | Surface | Los Cerritos Channel | San Gabriel River | OP | 6 | 1962 |  |  | OP | 6 | 1962 | 12 | 2020 | OP | 6 | 1962 | N | NG | ST | N/A | IPP Non-CHP | 1 |  |  |  | Simple
22148 | CA | 315 | AES Alamitos LLC | 2015 | 2 | 4 | 4 | 4 | Natural Gas Steam Turbine | 335 | 2380 | 2220 | [6 empty] | 26474 | 26474 |  |  |  | 26474 |  |  |  |  | 1184.995 | 0 | 533782 | 0 | 44761 | 0 | 233 | 14 | (ON) Once through No Cool Pond |  | ON | Open | Saline | Surface | Los Cerritos Channel | San Gabriel River | OP | 6 | 1962 |  |  | OP | 6 | 1962 | 12 | 2020 | OP | 6 | 1962 | N | NG | ST | N/A | IPP Non-CHP | 1 |  |  |  | Simple
22148 | CA | 315 | AES Alamitos LLC | 2015 | 3 | 4 | 4 | 4 | Natural Gas Steam Turbine | 335 | 27310 | 25843 | [6 empty] | 292621 | 292621 |  |  |  | 292621 |  |  |  |  | 2402.549 | 0 | 92967 | 0 | 8210 | 0 | 358 | 14 | (ON) Once through No Cool Pond |  | ON | Open | Saline | Surface | Los Cerritos Channel | San Gabriel River | OP | 6 | 1962 |  |  | OP | 6 | 1962 | 12 | 2020 | OP | 6 | 1962 | N | NG | ST | N/A | IPP Non-CHP | 1 |  |  |  | Simple
22148 | CA | 315 | AES Alamitos LLC | 2015 | 4 | 4 | 4 | 4 | Natural Gas Steam Turbine | 335 | 3410 | 2923 | [6 empty] | 50510 | 50510 |  |  |  | 50510 |  |  |  |  | 1285.2 | 0 | 439685 | 0 | 25444 | 0 | 204 | 14 | (ON) Once through No Cool Pond |  | ON | Open | Saline | Surface | Los Cerritos Channel | San Gabriel River | OP | 6 | 1962 |  |  | OP | 6 | 1962 | 12 | 2020 | OP | 6 | 1962 | N | NG | ST | N/A | IPP Non-CHP | 1 |  |  |  | Simple
22148 | CA | 315 | AES Alamitos LLC | 2015 | 5 | 4 | 4 | 4 | Natural Gas Steam Turbine | 335 | 4830 | 4499 | [6 empty] | 57574 | 57574 |  |  |  | 57574 |  |  |  |  | 993.643 | 0 | 220859 | 0 | 17258 | 0 | 172 | 14 | (ON) Once through No Cool Pond |  | ON | Open | Saline | Surface | Los Cerritos Channel | San Gabriel River | OP | 6 | 1962 |  |  | OP | 6 | 1962 | 12 | 2020 | OP | 6 | 1962 | N | NG | ST | N/A | IPP Non-CHP | 1 |  |  |  | Simple
22148 | CA | 315 | AES Alamitos LLC | 2015 | 6 | 4 | 4 | 4 | Natural Gas Steam Turbine | 335 | 41470 | 39021 | [6 empty] | 448645 | 448645 |  |  |  | 448645 |  |  |  |  | 2373.295 | 0 | 60821 | 0 | 5290 | 0 | 343 | 14 | (ON) Once through No Cool Pond |  | ON | Open | Saline | Surface | Los Cerritos Channel | San Gabriel River | OP | 6 | 1962 |  |  | OP | 6 | 1962 | 12 | 2020 | OP | 6 | 1962 | N | NG | ST | N/A | IPP Non-CHP | 1 |  |  |  | Simple
22148 | CA | 315 | AES Alamitos LLC | 2015 | 7 | 4 | 4 | 4 | Natural Gas Steam Turbine | 335 | 49080 | 46200 | [6 empty] | 535332 | 535332 |  |  |  | 535332 |  |  |  |  | 5481.48 | 0 | 118647 | 0 | 10239 | 0 | 676 | 14 | (ON) Once through No Cool Pond |  | ON | Open | Saline | Surface | Los Cerritos Channel | San Gabriel River | OP | 6 | 1962 |  |  | OP | 6 | 1962 | 12 | 2020 | OP | 6 | 1962 | N | NG | ST | N/A | IPP Non-CHP | 1 |  |  |  | Simple
22148 | CA | 315 | AES Alamitos LLC | 2015 | 8 | 4 | 4 | 4 | Natural Gas Steam Turbine | 335 | 0 | 0 | [6 empty] | 0 | 0 |  |  |  | 0 |  |  |  |  | 679.442 | 0 |  |  |  |  | 163 | 14 | (ON) Once through No Cool Pond |  | ON | Open | Saline | Surface | Los Cerritos Channel | San Gabriel River | OP | 6 | 1962 |  |  | OP | 6 | 1962 | 12 | 2020 | OP | 6 | 1962 | N | NG | ST | N/A | IPP Non-CHP | 1 |  |  |  | Simple
22148 | CA | 315 | AES Alamitos LLC | 2015 | 9 | 4 | 4 | 4 | Natural Gas Steam Turbine | 335 | 20650 | 19281 | [6 empty] | 235239 | 235239 |  |  |  | 235239 |  |  |  |  | 2835.192 | 0 | 147046 | 0 | 12052 | 0 | 422 | 14 | (ON) Once through No Cool Pond |  | ON | Open | Saline | Surface | Los Cerritos Channel | San Gabriel River | OP | 6 | 1962 |  |  | OP | 6 | 1962 | 12 | 2020 | OP | 6 | 1962 | N | NG | ST | N/A | IPP Non-CHP | 1 |  |  |  | Simple
22148 | CA | 315 | AES Alamitos LLC | 2015 | 10 | 4 | 4 | 4 | Natural Gas Steam Turbine | 335 | 45440 | 44198 | [6 empty] | 525836 | 525836 |  |  |  | 525836 |  |  |  |  | 3257.717 | 0 | 73707 | 0 | 6195 | 0 | 440 | 14 | (ON) Once through No Cool Pond |  | ON | Open | Saline | Surface | Los Cerritos Channel | San Gabriel River | OP | 6 | 1962 |  |  | OP | 6 | 1962 | 12 | 2020 | OP | 6 | 1962 | N | NG | ST | N/A | IPP Non-CHP | 1 |  |  |  | Simple
22148 | CA | 315 | AES Alamitos LLC | 2015 | 11 | 4 | 4 | 4 | Natural Gas Steam Turbine | 335 | 1027 | 969 | [6 empty] | 22935 | 22935 |  |  |  | 22935 |  |  |  |  | 726.077 | 0 | 749305 | 0 | 31658 | 0 | 297 | 14 | (ON) Once through No Cool Pond |  | ON | Open | Saline | Surface | Los Cerritos Channel | San Gabriel River | OP | 6 | 1962 |  |  | OP | 6 | 1962 | 12 | 2020 | OP | 6 | 1962 | N | NG | ST | N/A | IPP Non-CHP | 1 |  |  |  | Simple
22148 | CA | 315 | AES Alamitos LLC | 2015 | 12 | 4 | 4 | 4 | Natural Gas Steam Turbine | 335 | 8230 | 7459 | [6 empty] | 103727 | 103727 |  |  |  | 103727 |  |  |  |  | 1970.68 | 0 | 264202 | 0 | 18999 | 0 | 353 | 14 | (ON) Once through No Cool Pond |  | ON | Open | Saline | Surface | Los Cerritos Channel | San Gabriel River | OP | 6 | 1962 |  |  | OP | 6 | 1962 | 12 | 2020 | OP | 6 | 1962 | N | NG | ST | N/A | IPP Non-CHP | 1 |  |  |  | Simple
22148 | CA | 315 | AES Alamitos LLC | 2015 | 1 | 5 | 5 | 5 | Natural Gas Steam Turbine | 485 | 0 | 0 | [6 empty] | 0 | 0 |  |  |  | 0 |  |  |  |  | 0 | 0 |  |  |  |  | 0 | 10 | (ON) Once through No Cool Pond |  | ON | Open | Saline | Surface | Los Cerritos Channel | San Gabriel River | OP | 3 | 1964 |  |  | OP | 3 | 1964 | 10 | 2019 | OP | 3 | 1966 | N | NG | ST | N/A | IPP Non-CHP | 1 |  |  |  | Simple
22148 | CA | 315 | AES Alamitos LLC | 2015 | 2 | 5 | 5 | 5 | Natural Gas Steam Turbine | 485 | 0 | 0 | [6 empty] | 0 | 0 |  |  |  | 0 |  |  |  |  | 21.06 | 0 |  |  |  |  | 3 | 10 | (ON) Once through No Cool Pond |  | ON | Open | Saline | Surface | Los Cerritos Channel | San Gabriel River | OP | 3 | 1964 |  |  | OP | 3 | 1964 | 10 | 2019 | OP | 3 | 1966 | N | NG | ST | N/A | IPP Non-CHP | 1 |  |  |  | Simple
22148 | CA | 315 | AES Alamitos LLC | 2015 | 3 | 5 | 5 | 5 | Natural Gas Steam Turbine | 485 | 0 | 0 | [6 empty] | 0 | 0 |  |  |  | 0 |  |  |  |  | 79.537 | 0 |  |  |  |  | 11 | 10 | (ON) Once through No Cool Pond |  | ON | Open | Saline | Surface | Los Cerritos Channel | San Gabriel River | OP | 3 | 1964 |  |  | OP | 3 | 1964 | 10 | 2019 | OP | 3 | 1966 | N | NG | ST | N/A | IPP Non-CHP | 1 |  |  |  | Simple
22148 | CA | 315 | AES Alamitos LLC | 2015 | 4 | 5 | 5 | 5 | Natural Gas Steam Turbine | 485 | 0 | 0 | [6 empty] | 0 | 0 |  |  |  | 0 |  |  |  |  | 0 | 0 |  |  |  |  | 0 | 10 | (ON) Once through No Cool Pond |  | ON | Open | Saline | Surface | Los Cerritos Channel | San Gabriel River | OP | 3 | 1964 |  |  | OP | 3 | 1964 | 10 | 2019 | OP | 3 | 1966 | N | NG | ST | N/A | IPP Non-CHP | 1 |  |  |  | Simple
22148 | CA | 315 | AES Alamitos LLC | 2015 | 5 | 5 | 5 | 5 | Natural Gas Steam Turbine | 485 | 0 | 0 | [6 empty] | 0 | 0 |  |  |  | 0 |  |  |  |  | 0 | 0 |  |  |  |  | 0 | 10 | (ON) Once through No Cool Pond |  | ON | Open | Saline | Surface | Los Cerritos Channel | San Gabriel River | OP | 3 | 1964 |  |  | OP | 3 | 1964 | 10 | 2019 | OP | 3 | 1966 | N | NG | ST | N/A | IPP Non-CHP | 1 |  |  |  | Simple
22148 | CA | 315 | AES Alamitos LLC | 2015 | 6 | 5 | 5 | 5 | Natural Gas Steam Turbine | 485 | 12450 | 11832 | [6 empty] | 149821 | 149821 |  |  |  | 149821 |  |  |  |  | 539.908 | 0 | 45631 | 0 | 3604 | 0 | 49 | 10 | (ON) Once through No Cool Pond |  | ON | Open | Saline | Surface | Los Cerritos Channel | San Gabriel River | OP | 3 | 1964 |  |  | OP | 3 | 1964 | 10 | 2019 | OP | 3 | 1966 | N | NG | ST | N/A | IPP Non-CHP | 1 |  |  |  | Simple
22148 | CA | 315 | AES Alamitos LLC | 2015 | 7 | 5 | 5 | 5 | Natural Gas Steam Turbine | 485 | 27090 | 26082 | [6 empty] | 287156 | 287156 |  |  |  | 287156 |  |  |  |  | 2659.878 | 0 | 101981 | 0 | 9263 | 0 | 210 | 10 | (ON) Once through No Cool Pond |  | ON | Open | Saline | Surface | Los Cerritos Channel | San Gabriel River | OP | 3 | 1964 |  |  | OP | 3 | 1964 | 10 | 2019 | OP | 3 | 1966 | N | NG | ST | N/A | IPP Non-CHP | 1 |  |  |  | Simple
22148 | CA | 315 | AES Alamitos LLC | 2015 | 8 | 5 | 5 | 5 | Natural Gas Steam Turbine | 485 | 75760 | 72670 | [6 empty] | 824752 | 824752 |  |  |  | 824752 |  |  |  |  | 6289.218 | 0 | 86545 | 0 | 7626 | 0 | 510 | 10 | (ON) Once through No Cool Pond |  | ON | Open | Saline | Surface | Los Cerritos Channel | San Gabriel River | OP | 3 | 1964 |  |  | OP | 3 | 1964 | 10 | 2019 | OP | 3 | 1966 | N | NG | ST | N/A | IPP Non-CHP | 1 |  |  |  | Simple
22148 | CA | 315 | AES Alamitos LLC | 2015 | 9 | 5 | 5 | 5 | Natural Gas Steam Turbine | 485 | 33320 | 31907 | [6 empty] | 386980 | 386980 |  |  |  | 386980 |  |  |  |  | 3731.832 | 0 | 116960 | 0 | 9643 | 0 | 317 | 10 | (ON) Once through No Cool Pond |  | ON | Open | Saline | Surface | Los Cerritos Channel | San Gabriel River | OP | 3 | 1964 |  |  | OP | 3 | 1964 | 10 | 2019 | OP | 3 | 1966 | N | NG | ST | N/A | IPP Non-CHP | 1 |  |  |  | Simple
22148 | CA | 315 | AES Alamitos LLC | 2015 | 10 | 5 | 5 | 5 | Natural Gas Steam Turbine | 485 | 0 | 0 | [6 empty] | 0 | 0 |  |  |  | 0 |  |  |  |  | 462.899 | 0 |  |  |  |  | 66 | 10 | (ON) Once through No Cool Pond |  | ON | Open | Saline | Surface | Los Cerritos Channel | San Gabriel River | OP | 3 | 1964 |  |  | OP | 3 | 1964 | 10 | 2019 | OP | 3 | 1966 | N | NG | ST | N/A | IPP Non-CHP | 1 |  |  |  | Simple
22148 | CA | 315 | AES Alamitos LLC | 2015 | 11 | 5 | 5 | 5 | Natural Gas Steam Turbine | 485 | 0 | 0 | [6 empty] | 0 | 0 |  |  |  | 0 |  |  |  |  | 84.38 | 0 |  |  |  |  | 12 | 10 | (ON) Once through No Cool Pond |  | ON | Open | Saline | Surface | Los Cerritos Channel | San Gabriel River | OP | 3 | 1964 |  |  | OP | 3 | 1964 | 10 | 2019 | OP | 3 | 1966 | N | NG | ST | N/A | IPP Non-CHP | 1 |  |  |  | Simple
22148 | CA | 315 | AES Alamitos LLC | 2015 | 12 | 5 | 5 | 5 | Natural Gas Steam Turbine | 485 | 0 | 0 | [6 empty] | 0 | 0 |  |  |  | 0 |  |  |  |  | 0 | 0 |  |  |  |  | 0 | 10 | (ON) Once through No Cool Pond |  | ON | Open | Saline | Surface | Los Cerritos Channel | San Gabriel River | OP | 3 | 1964 |  |  | OP | 3 | 1964 | 10 | 2019 | OP | 3 | 1966 | N | NG | ST | N/A | IPP Non-CHP | 1 |  |  |  | Simple
22148 | CA | 315 | AES Alamitos LLC | 2015 | 1 | 6 | 6 | 6 | Natural Gas Steam Turbine | 495 | 0 | 0 | [6 empty] | 0 | 0 |  |  |  | 0 |  |  |  |  | 0 | 0 |  |  |  |  | 0 | 10 | (ON) Once through No Cool Pond |  | ON | Open | Saline | Surface | Los Cerritos Channel | San Gabriel River | OP | 9 | 1966 |  |  | OP | 9 | 1966 | 12 | 2020 | OP | 9 | 1966 | N | NG | ST | N/A | IPP Non-CHP | 1 |  |  |  | Simple
22148 | CA | 315 | AES Alamitos LLC | 2015 | 2 | 6 | 6 | 6 | Natural Gas Steam Turbine | 495 | 0 | 0 | [6 empty] | 0 | 0 |  |  |  | 0 |  |  |  |  | 7.02 | 0 |  |  |  |  | 1 | 10 | (ON) Once through No Cool Pond |  | ON | Open | Saline | Surface | Los Cerritos Channel | San Gabriel River | OP | 9 | 1966 |  |  | OP | 9 | 1966 | 12 | 2020 | OP | 9 | 1966 | N | NG | ST | N/A | IPP Non-CHP | 1 |  |  |  | Simple
22148 | CA | 315 | AES Alamitos LLC | 2015 | 3 | 6 | 6 | 6 | Natural Gas Steam Turbine | 495 | 0 | 0 | [6 empty] | 0 | 0 |  |  |  | 0 |  |  |  |  | 187.574 | 0 |  |  |  |  | 26 | 10 | (ON) Once through No Cool Pond |  | ON | Open | Saline | Surface | Los Cerritos Channel | San Gabriel River | OP | 9 | 1966 |  |  | OP | 9 | 1966 | 12 | 2020 | OP | 9 | 1966 | N | NG | ST | N/A | IPP Non-CHP | 1 |  |  |  | Simple
22148 | CA | 315 | AES Alamitos LLC | 2015 | 4 | 6 | 6 | 6 | Natural Gas Steam Turbine | 495 | 0 | 0 | [6 empty] | 0 | 0 |  |  |  | 0 |  |  |  |  | 73.877 | 0 |  |  |  |  | 11 | 10 | (ON) Once through No Cool Pond |  | ON | Open | Saline | Surface | Los Cerritos Channel | San Gabriel River | OP | 9 | 1966 |  |  | OP | 9 | 1966 | 12 | 2020 | OP | 9 | 1966 | N | NG | ST | N/A | IPP Non-CHP | 1 |  |  |  | Simple
22148 | CA | 315 | AES Alamitos LLC | 2015 | 5 | 6 | 6 | 6 | Natural Gas Steam Turbine | 495 | 0 | 0 | [6 empty] | 0 | 0 |  |  |  | 0 |  |  |  |  | 19.726 | 0 |  |  |  |  | 3 | 10 | (ON) Once through No Cool Pond |  | ON | Open | Saline | Surface | Los Cerritos Channel | San Gabriel River | OP | 9 | 1966 |  |  | OP | 9 | 1966 | 12 | 2020 | OP | 9 | 1966 | N | NG | ST | N/A | IPP Non-CHP | 1 |  |  |  | Simple
22148 | CA | 315 | AES Alamitos LLC | 2015 | 6 | 6 | 6 | 6 | Natural Gas Steam Turbine | 495 | 28340 | 27255 | [6 empty] | 296390 | 296390 |  |  |  | 296390 |  |  |  |  | 1926.779 | 0 | 70695 | 0 | 6501 | 0 | 158 | 10 | (ON) Once through No Cool Pond |  | ON | Open | Saline | Surface | Los Cerritos Channel | San Gabriel River | OP | 9 | 1966 |  |  | OP | 9 | 1966 | 12 | 2020 | OP | 9 | 1966 | N | NG | ST | N/A | IPP Non-CHP | 1 |  |  |  | Simple
22148 | CA | 315 | AES Alamitos LLC | 2015 | 7 | 6 | 6 | 6 | Natural Gas Steam Turbine | 495 | 55710 | 53633 | [6 empty] | 577538 | 577538 |  |  |  | 577538 |  |  |  |  | 4506.278 | 0 | 84021 | 0 | 7803 | 0 | 374 | 10 | (ON) Once through No Cool Pond |  | ON | Open | Saline | Surface | Los Cerritos Channel | San Gabriel River | OP | 9 | 1966 |  |  | OP | 9 | 1966 | 12 | 2020 | OP | 9 | 1966 | N | NG | ST | N/A | IPP Non-CHP | 1 |  |  |  | Simple
22148 | CA | 315 | AES Alamitos LLC | 2015 | 8 | 6 | 6 | 6 | Natural Gas Steam Turbine | 495 | 74570 | 67538 | [6 empty] | 745912 | 745912 |  |  |  | 745912 |  |  |  |  | 5943.062 | 0 | 87996 | 0 | 7968 | 0 | 458 | 10 | (ON) Once through No Cool Pond |  | ON | Open | Saline | Surface | Los Cerritos Channel | San Gabriel River | OP | 9 | 1966 |  |  | OP | 9 | 1966 | 12 | 2020 | OP | 9 | 1966 | N | NG | ST | N/A | IPP Non-CHP | 1 |  |  |  | Simple
22148 | CA | 315 | AES Alamitos LLC | 2015 | 9 | 6 | 6 | 6 | Natural Gas Steam Turbine | 495 | 76923 | 72569 | [6 empty] | 784061 | 784061 |  |  |  | 784061 |  |  |  |  | 5117.229 | 0 | 70515 | 0 | 6527 | 0 | 406 | 10 | (ON) Once through No Cool Pond |  | ON | Open | Saline | Surface | Los Cerritos Channel | San Gabriel River | OP | 9 | 1966 |  |  | OP | 9 | 1966 | 12 | 2020 | OP | 9 | 1966 | N | NG | ST | N/A | IPP Non-CHP | 1 |  |  |  | Simple
22148 | CA | 315 | AES Alamitos LLC | 2015 | 10 | 6 | 6 | 6 | Natural Gas Steam Turbine | 495 | 45300 | 43751 | [6 empty] | 472516 | 472516 |  |  |  | 472516 |  |  |  |  | 2123.62 | 0 | 48539 | 0 | 4494 | 0 | 158 | 10 | (ON) Once through No Cool Pond |  | ON | Open | Saline | Surface | Los Cerritos Channel | San Gabriel River | OP | 9 | 1966 |  |  | OP | 9 | 1966 | 12 | 2020 | OP | 9 | 1966 | N | NG | ST | N/A | IPP Non-CHP | 1 |  |  |  | Simple
22148 | CA | 315 | AES Alamitos LLC | 2015 | 11 | 6 | 6 | 6 | Natural Gas Steam Turbine | 495 | 0 | 0 | [6 empty] | 0 | 0 |  |  |  | 0 |  |  |  |  | 0 | 0 |  |  |  |  | 0 | 10 | (ON) Once through No Cool Pond |  | ON | Open | Saline | Surface | Los Cerritos Channel | San Gabriel River | OP | 9 | 1966 |  |  | OP | 9 | 1966 | 12 | 2020 | OP | 9 | 1966 | N | NG | ST | N/A | IPP Non-CHP | 1 |  |  |  | Simple
22148 | CA | 315 | AES Alamitos LLC | 2015 | 12 | 6 | 6 | 6 | Natural Gas Steam Turbine | 495 | 0 | 0 | [6 empty] | 0 | 0 |  |  |  | 0 |  |  |  |  | 0 | 0 |  |  |  |  | 0 | 10 | (ON) Once through No Cool Pond |  | ON | Open | Saline | Surface | Los Cerritos Channel | San Gabriel River | OP | 9 | 1966 |  |  | OP | 9 | 1966 | 12 | 2020 | OP | 9 | 1966 | N | NG | ST | N/A | IPP Non-CHP | 1 |  |  |  | Simple
15908 | CA | 329 | Coolwater | 2015 | 1 | 1 | 1 | 1&2 | Natural Gas Steam Turbine | 65 | [26 empty] | (RI) Recirculate: Induced Draft |  |  | Closed | Fresh | Ground | WELLS | WELLS | RE | 6 | 1961 | 12 | 2014 | RE | 6 | 1961 | 12 | 2014 | RE | 6 | 1961 | N | NG | ST | N/A | IPP Non-CHP | 4 |  |  |  | Unoperable
15908 | CA | 329 | Coolwater | 2015 | 2 | 1 | 1 | 1&2 | Natural Gas Steam Turbine | 65 | [26 empty] | (RI) Recirculate: Induced Draft |  |  | Closed | Fresh | Ground | WELLS | WELLS | RE | 6 | 1961 | 12 | 2014 | RE | 6 | 1961 | 12 | 2014 | RE | 6 | 1961 | N | NG | ST | N/A | IPP Non-CHP | 4 |  |  |  | Unoperable
15908 | CA | 329 | Coolwater | 2015 | 3 | 1 | 1 | 1&2 | Natural Gas Steam Turbine | 65 | [26 empty] | (RI) Recirculate: Induced Draft |  |  | Closed | Fresh | Ground | WELLS | WELLS | RE | 6 | 1961 | 12 | 2014 | RE | 6 | 1961 | 12 | 2014 | RE | 6 | 1961 | N | NG | ST | N/A | IPP Non-CHP | 4 |  |  |  | Unoperable
15908 | CA | 329 | Coolwater | 2015 | 4 | 1 | 1 | 1&2 | Natural Gas Steam Turbine | 65 | [26 empty] | (RI) Recirculate: Induced Draft |  |  | Closed | Fresh | Ground | WELLS | WELLS | RE | 6 | 1961 | 12 | 2014 | RE | 6 | 1961 | 12 | 2014 | RE | 6 | 1961 | N | NG | ST | N/A | IPP Non-CHP | 4 |  |  |  | Unoperable
15908 | CA | 329 | Coolwater | 2015 | 5 | 1 | 1 | 1&2 | Natural Gas Steam Turbine | 65 | [26 empty] | (RI) Recirculate: Induced Draft |  |  | Closed | Fresh | Ground | WELLS | WELLS | RE | 6 | 1961 | 12 | 2014 | RE | 6 | 1961 | 12 | 2014 | RE | 6 | 1961 | N | NG | ST | N/A | IPP Non-CHP | 4 |  |  |  | Unoperable
15908 | CA | 329 | Coolwater | 2015 | 6 | 1 | 1 | 1&2 | Natural Gas Steam Turbine | 65 | [26 empty] | (RI) Recirculate: Induced Draft |  |  | Closed | Fresh | Ground | WELLS | WELLS | RE | 6 | 1961 | 12 | 2014 | RE | 6 | 1961 | 12 | 2014 | RE | 6 | 1961 | N | NG | ST | N/A | IPP Non-CHP | 4 |  |  |  | Unoperable
15908 | CA | 329 | Coolwater | 2015 | 7 | 1 | 1 | 1&2 | Natural Gas Steam Turbine | 65 | [26 empty] | (RI) Recirculate: Induced Draft |  |  | Closed | Fresh | Ground | WELLS | WELLS | RE | 6 | 1961 | 12 | 2014 | RE | 6 | 1961 | 12 | 2014 | RE | 6 | 1961 | N | NG | ST | N/A | IPP Non-CHP | 4 |  |  |  | Unoperable
15908 | CA | 329 | Coolwater | 2015 | 8 | 1 | 1 | 1&2 | Natural Gas Steam Turbine | 65 | [26 empty] | (RI) Recirculate: Induced Draft |  |  | Closed | Fresh | Ground | WELLS | WELLS | RE | 6 | 1961 | 12 | 2014 | RE | 6 | 1961 | 12 | 2014 | RE | 6 | 1961 | N | NG | ST | N/A | IPP Non-CHP | 4 |  |  |  | Unoperable
15908 | CA | 329 | Coolwater | 2015 | 9 | 1 | 1 | 1&2 | Natural Gas Steam Turbine | 65 | [26 empty] | (RI) Recirculate: Induced Draft |  |  | Closed | Fresh | Ground | WELLS | WELLS | RE | 6 | 1961 | 12 | 2014 | RE | 6 | 1961 | 12 | 2014 | RE | 6 | 1961 | N | NG | ST | N/A | IPP Non-CHP | 4 |  |  |  | Unoperable
15908 | CA | 329 | Coolwater | 2015 | 10 | 1 | 1 | 1&2 | Natural Gas Steam Turbine | 65 | [26 empty] | (RI) Recirculate: Induced Draft |  |  | Closed | Fresh | Ground | WELLS | WELLS | RE | 6 | 1961 | 12 | 2014 | RE | 6 | 1961 | 12 | 2014 | RE | 6 | 1961 | N | NG | ST | N/A | IPP Non-CHP | 4 |  |  |  | Unoperable
15908 | CA | 329 | Coolwater | 2015 | 11 | 1 | 1 | 1&2 | Natural Gas Steam Turbine | 65 | [26 empty] | (RI) Recirculate: Induced Draft |  |  | Closed | Fresh | Ground | WELLS | WELLS | RE | 6 | 1961 | 12 | 2014 | RE | 6 | 1961 | 12 | 2014 | RE | 6 | 1961 | N | NG | ST | N/A | IPP Non-CHP | 4 |  |  |  | Unoperable
15908 | CA | 329 | Coolwater | 2015 | 12 | 1 | 1 | 1&2 | Natural Gas Steam Turbine | 65 | [26 empty] | (RI) Recirculate: Induced Draft |  |  | Closed | Fresh | Ground | WELLS | WELLS | RE | 6 | 1961 | 12 | 2014 | RE | 6 | 1961 | 12 | 2014 | RE | 6 | 1961 | N | NG | ST | N/A | IPP Non-CHP | 4 |  |  |  | Unoperable
15908 | CA | 329 | Coolwater | 2015 | 1 | 2 | 2 | 1&2 | Natural Gas Steam Turbine | 82 | [26 empty] | (RI) Recirculate: Induced Draft |  |  | Closed | Fresh | Ground | WELLS | WELLS | RE | 5 | 1964 | 12 | 2014 | RE | 5 | 1964 | 12 | 2014 | RE | 6 | 1961 | N | NG | ST | N/A | IPP Non-CHP | 4 |  |  |  | Unoperable
15908 | CA | 329 | Coolwater | 2015 | 2 | 2 | 2 | 1&2 | Natural Gas Steam Turbine | 82 | [26 empty] | (RI) Recirculate: Induced Draft |  |  | Closed | Fresh | Ground | WELLS | WELLS | RE | 5 | 1964 | 12 | 2014 | RE | 5 | 1964 | 12 | 2014 | RE | 6 | 1961 | N | NG | ST | N/A | IPP Non-CHP | 4 |  |  |  | Unoperable
15908 | CA | 329 | Coolwater | 2015 | 3 | 2 | 2 | 1&2 | Natural Gas Steam Turbine | 82 | [26 empty] | (RI) Recirculate: Induced Draft |  |  | Closed | Fresh | Ground | WELLS | WELLS | RE | 5 | 1964 | 12 | 2014 | RE | 5 | 1964 | 12 | 2014 | RE | 6 | 1961 | N | NG | ST | N/A | IPP Non-CHP | 4 |  |  |  | Unoperable
15908 | CA | 329 | Coolwater | 2015 | 4 | 2 | 2 | 1&2 | Natural Gas Steam Turbine | 82 | [26 empty] | (RI) Recirculate: Induced Draft |  |  | Closed | Fresh | Ground | WELLS | WELLS | RE | 5 | 1964 | 12 | 2014 | RE | 5 | 1964 | 12 | 2014 | RE | 6 | 1961 | N | NG | ST | N/A | IPP Non-CHP | 4 |  |  |  | Unoperable
15908 | CA | 329 | Coolwater | 2015 | 5 | 2 | 2 | 1&2 | Natural Gas Steam Turbine | 82 | [26 empty] | (RI) Recirculate: Induced Draft |  |  | Closed | Fresh | Ground | WELLS | WELLS | RE | 5 | 1964 | 12 | 2014 | RE | 5 | 1964 | 12 | 2014 | RE | 6 | 1961 | N | NG | ST | N/A | IPP Non-CHP | 4 |  |  |  | Unoperable
15908 | CA | 329 | Coolwater | 2015 | 6 | 2 | 2 | 1&2 | Natural Gas Steam Turbine | 82 | [26 empty] | (RI) Recirculate: Induced Draft |  |  | Closed | Fresh | Ground | WELLS | WELLS | RE | 5 | 1964 | 12 | 2014 | RE | 5 | 1964 | 12 | 2014 | RE | 6 | 1961 | N | NG | ST | N/A | IPP Non-CHP | 4 |  |  |  | Unoperable
15908 | CA | 329 | Coolwater | 2015 | 7 | 2 | 2 | 1&2 | Natural Gas Steam Turbine | 82 | [26 empty] | (RI) Recirculate: Induced Draft |  |  | Closed | Fresh | Ground | WELLS | WELLS | RE | 5 | 1964 | 12 | 2014 | RE | 5 | 1964 | 12 | 2014 | RE | 6 | 1961 | N | NG | ST | N/A | IPP Non-CHP | 4 |  |  |  | Unoperable
15908 | CA | 329 | Coolwater | 2015 | 8 | 2 | 2 | 1&2 | Natural Gas Steam Turbine | 82 | [26 empty] | (RI) Recirculate: Induced Draft |  |  | Closed | Fresh | Ground | WELLS | WELLS | RE | 5 | 1964 | 12 | 2014 | RE | 5 | 1964 | 12 | 2014 | RE | 6 | 1961 | N | NG | ST | N/A | IPP Non-CHP | 4 |  |  |  | Unoperable
15908 | CA | 329 | Coolwater | 2015 | 9 | 2 | 2 | 1&2 | Natural Gas Steam Turbine | 82 | [26 empty] | (RI) Recirculate: Induced Draft |  |  | Closed | Fresh | Ground | WELLS | WELLS | RE | 5 | 1964 | 12 | 2014 | RE | 5 | 1964 | 12 | 2014 | RE | 6 | 1961 | N | NG | ST | N/A | IPP Non-CHP | 4 |  |  |  | Unoperable
15908 | CA | 329 | Coolwater | 2015 | 10 | 2 | 2 | 1&2 | Natural Gas Steam Turbine | 82 | [26 empty] | (RI) Recirculate: Induced Draft |  |  | Closed | Fresh | Ground | WELLS | WELLS | RE | 5 | 1964 | 12 | 2014 | RE | 5 | 1964 | 12 | 2014 | RE | 6 | 1961 | N | NG | ST | N/A | IPP Non-CHP | 4 |  |  |  | Unoperable
15908 | CA | 329 | Coolwater | 2015 | 11 | 2 | 2 | 1&2 | Natural Gas Steam Turbine | 82 | [26 empty] | (RI) Recirculate: Induced Draft |  |  | Closed | Fresh | Ground | WELLS | WELLS | RE | 5 | 1964 | 12 | 2014 | RE | 5 | 1964 | 12 | 2014 | RE | 6 | 1961 | N | NG | ST | N/A | IPP Non-CHP | 4 |  |  |  | Unoperable
15908 | CA | 329 | Coolwater | 2015 | 12 | 2 | 2 | 1&2 | Natural Gas Steam Turbine | 82 | [26 empty] | (RI) Recirculate: Induced Draft |  |  | Closed | Fresh | Ground | WELLS | WELLS | RE | 5 | 1964 | 12 | 2014 | RE | 5 | 1964 | 12 | 2014 | RE | 6 | 1961 | N | NG | ST | N/A | IPP Non-CHP | 4 |  |  |  | Unoperable
15908 | CA | 329 | Coolwater | 2015 | 1 | 30 | 31 | 3&4 | Natural Gas Fired Combined Cycle | 99 | [26 empty] | (RI) Recirculate: Induced Draft |  |  | Closed | Fresh | Ground | WELLS | WELLS | RE | 5 | 1978 | 12 | 2014 | RE | 5 | 1978 | 12 | 2014 | RE | 5 | 1978 | N | NG | CA | Y | IPP Non-CHP | 4 |  |  |  | Unoperable
15908 | CA | 329 | Coolwater | 2015 | 2 | 30 | 31 | 3&4 | Natural Gas Fired Combined Cycle | 99 | [26 empty] | (RI) Recirculate: Induced Draft |  |  | Closed | Fresh | Ground | WELLS | WELLS | RE | 5 | 1978 | 12 | 2014 | RE | 5 | 1978 | 12 | 2014 | RE | 5 | 1978 | N | NG | CA | Y | IPP Non-CHP | 4 |  |  |  | Unoperable
15908 | CA | 329 | Coolwater | 2015 | 3 | 30 | 31 | 3&4 | Natural Gas Fired Combined Cycle | 99 | [26 empty] | (RI) Recirculate: Induced Draft |  |  | Closed | Fresh | Ground | WELLS | WELLS | RE | 5 | 1978 | 12 | 2014 | RE | 5 | 1978 | 12 | 2014 | RE | 5 | 1978 | N | NG | CA | Y | IPP Non-CHP | 4 |  |  |  | Unoperable
15908 | CA | 329 | Coolwater | 2015 | 4 | 30 | 31 | 3&4 | Natural Gas Fired Combined Cycle | 99 | [26 empty] | (RI) Recirculate: Induced Draft |  |  | Closed | Fresh | Ground | WELLS | WELLS | RE | 5 | 1978 | 12 | 2014 | RE | 5 | 1978 | 12 | 2014 | RE | 5 | 1978 | N | NG | CA | Y | IPP Non-CHP | 4 |  |  |  | Unoperable
15908 | CA | 329 | Coolwater | 2015 | 5 | 30 | 31 | 3&4 | Natural Gas Fired Combined Cycle | 99 | [26 empty] | (RI) Recirculate: Induced Draft |  |  | Closed | Fresh | Ground | WELLS | WELLS | RE | 5 | 1978 | 12 | 2014 | RE | 5 | 1978 | 12 | 2014 | RE | 5 | 1978 | N | NG | CA | Y | IPP Non-CHP | 4 |  |  |  | Unoperable
15908 | CA | 329 | Coolwater | 2015 | 6 | 30 | 31 | 3&4 | Natural Gas Fired Combined Cycle | 99 | [26 empty] | (RI) Recirculate: Induced Draft |  |  | Closed | Fresh | Ground | WELLS | WELLS | RE | 5 | 1978 | 12 | 2014 | RE | 5 | 1978 | 12 | 2014 | RE | 5 | 1978 | N | NG | CA | Y | IPP Non-CHP | 4 |  |  |  | Unoperable
15908 | CA | 329 | Coolwater | 2015 | 7 | 30 | 31 | 3&4 | Natural Gas Fired Combined Cycle | 99 | [26 empty] | (RI) Recirculate: Induced Draft |  |  | Closed | Fresh | Ground | WELLS | WELLS | RE | 5 | 1978 | 12 | 2014 | RE | 5 | 1978 | 12 | 2014 | RE | 5 | 1978 | N | NG | CA | Y | IPP Non-CHP | 4 |  |  |  | Unoperable
15908 | CA | 329 | Coolwater | 2015 | 8 | 30 | 31 | 3&4 | Natural Gas Fired Combined Cycle | 99 | [26 empty] | (RI) Recirculate: Induced Draft |  |  | Closed | Fresh | Ground | WELLS | WELLS | RE | 5 | 1978 | 12 | 2014 | RE | 5 | 1978 | 12 | 2014 | RE | 5 | 1978 | N | NG | CA | Y | IPP Non-CHP | 4 |  |  |  | Unoperable
15908 | CA | 329 | Coolwater | 2015 | 9 | 30 | 31 | 3&4 | Natural Gas Fired Combined Cycle | 99 | [26 empty] | (RI) Recirculate: Induced Draft |  |  | Closed | Fresh | Ground | WELLS | WELLS | RE | 5 | 1978 | 12 | 2014 | RE | 5 | 1978 | 12 | 2014 | RE | 5 | 1978 | N | NG | CA | Y | IPP Non-CHP | 4 |  |  |  | Unoperable
15908 | CA | 329 | Coolwater | 2015 | 10 | 30 | 31 | 3&4 | Natural Gas Fired Combined Cycle | 99 | [26 empty] | (RI) Recirculate: Induced Draft |  |  | Closed | Fresh | Ground | WELLS | WELLS | RE | 5 | 1978 | 12 | 2014 | RE | 5 | 1978 | 12 | 2014 | RE | 5 | 1978 | N | NG | CA | Y | IPP Non-CHP | 4 |  |  |  | Unoperable
15908 | CA | 329 | Coolwater | 2015 | 11 | 30 | 31 | 3&4 | Natural Gas Fired Combined Cycle | 99 | [26 empty] | (RI) Recirculate: Induced Draft |  |  | Closed | Fresh | Ground | WELLS | WELLS | RE | 5 | 1978 | 12 | 2014 | RE | 5 | 1978 | 12 | 2014 | RE | 5 | 1978 | N | NG | CA | Y | IPP Non-CHP | 4 |  |  |  | Unoperable
15908 | CA | 329 | Coolwater | 2015 | 12 | 30 | 31 | 3&4 | Natural Gas Fired Combined Cycle | 99 | [26 empty] | (RI) Recirculate: Induced Draft |  |  | Closed | Fresh | Ground | WELLS | WELLS | RE | 5 | 1978 | 12 | 2014 | RE | 5 | 1978 | 12 | 2014 | RE | 5 | 1978 | N | NG | CA | Y | IPP Non-CHP | 4 |  |  |  | Unoperable
15908 | CA | 329 | Coolwater | 2015 | 1 | 31 | 31 | 3&4 | Natural Gas Fired Combined Cycle | [6 empty] | 73 | [20 empty] | (RI) Recirculate: Induced Draft |  |  | Closed | Fresh | Ground | WELLS | WELLS | RE | 5 | 1978 | 12 | 2014 | RE | 5 | 1978 | 12 | 2014 | RE | 5 | 1978 | N | NG | CT | N/A | IPP Non-CHP | 4 |  |  |  | Unoperable
15908 | CA | 329 | Coolwater | 2015 | 2 | 31 | 31 | 3&4 | Natural Gas Fired Combined Cycle | [6 empty] | 73 | [20 empty] | (RI) Recirculate: Induced Draft |  |  | Closed | Fresh | Ground | WELLS | WELLS | RE | 5 | 1978 | 12 | 2014 | RE | 5 | 1978 | 12 | 2014 | RE | 5 | 1978 | N | NG | CT | N/A | IPP Non-CHP | 4 |  |  |  | Unoperable
15908 | CA | 329 | Coolwater | 2015 | 3 | 31 | 31 | 3&4 | Natural Gas Fired Combined Cycle | [6 empty] | 73 | [20 empty] | (RI) Recirculate: Induced Draft |  |  | Closed | Fresh | Ground | WELLS | WELLS | RE | 5 | 1978 | 12 | 2014 | RE | 5 | 1978 | 12 | 2014 | RE | 5 | 1978 | N | NG | CT | N/A | IPP Non-CHP | 4 |  |  |  | Unoperable
15908 | CA | 329 | Coolwater | 2015 | 4 | 31 | 31 | 3&4 | Natural Gas Fired Combined Cycle | [6 empty] | 73 | [20 empty] | (RI) Recirculate: Induced Draft |  |  | Closed | Fresh | Ground | WELLS | WELLS | RE | 5 | 1978 | 12 | 2014 | RE | 5 | 1978 | 12 | 2014 | RE | 5 | 1978 | N | NG | CT | N/A | IPP Non-CHP | 4 |  |  |  | Unoperable
15908 | CA | 329 | Coolwater | 2015 | 5 | 31 | 31 | 3&4 | Natural Gas Fired Combined Cycle | [6 empty] | 73 | [20 empty] | (RI) Recirculate: Induced Draft |  |  | Closed | Fresh | Ground | WELLS | WELLS | RE | 5 | 1978 | 12 | 2014 | RE | 5 | 1978 | 12 | 2014 | RE | 5 | 1978 | N | NG | CT | N/A | IPP Non-CHP | 4 |  |  |  | Unoperable
15908 | CA | 329 | Coolwater | 2015 | 6 | 31 | 31 | 3&4 | Natural Gas Fired Combined Cycle | [6 empty] | 73 | [20 empty] | (RI) Recirculate: Induced Draft |  |  | Closed | Fresh | Ground | WELLS | WELLS | RE | 5 | 1978 | 12 | 2014 | RE | 5 | 1978 | 12 | 2014 | RE | 5 | 1978 | N | NG | CT | N/A | IPP Non-CHP | 4 |  |  |  | Unoperable
15908 | CA | 329 | Coolwater | 2015 | 7 | 31 | 31 | 3&4 | Natural Gas Fired Combined Cycle | [6 empty] | 73 | [20 empty] | (RI) Recirculate: Induced Draft |  |  | Closed | Fresh | Ground | WELLS | WELLS | RE | 5 | 1978 | 12 | 2014 | RE | 5 | 1978 | 12 | 2014 | RE | 5 | 1978 | N | NG | CT | N/A | IPP Non-CHP | 4 |  |  |  | Unoperable
15908 | CA | 329 | Coolwater | 2015 | 8 | 31 | 31 | 3&4 | Natural Gas Fired Combined Cycle | [6 empty] | 73 | [20 empty] | (RI) Recirculate: Induced Draft |  |  | Closed | Fresh | Ground | WELLS | WELLS | RE | 5 | 1978 | 12 | 2014 | RE | 5 | 1978 | 12 | 2014 | RE | 5 | 1978 | N | NG | CT | N/A | IPP Non-CHP | 4 |  |  |  | Unoperable
15908 | CA | 329 | Coolwater | 2015 | 9 | 31 | 31 | 3&4 | Natural Gas Fired Combined Cycle | [6 empty] | 73 | [20 empty] | (RI) Recirculate: Induced Draft |  |  | Closed | Fresh | Ground | WELLS | WELLS | RE | 5 | 1978 | 12 | 2014 | RE | 5 | 1978 | 12 | 2014 | RE | 5 | 1978 | N | NG | CT | N/A | IPP Non-CHP | 4 |  |  |  | Unoperable
15908 | CA | 329 | Coolwater | 2015 | 10 | 31 | 31 | 3&4 | Natural Gas Fired Combined Cycle | [6 empty] | 73 | [20 empty] | (RI) Recirculate: Induced Draft |  |  | Closed | Fresh | Ground | WELLS | WELLS | RE | 5 | 1978 | 12 | 2014 | RE | 5 | 1978 | 12 | 2014 | RE | 5 | 1978 | N | NG | CT | N/A | IPP Non-CHP | 4 |  |  |  | Unoperable
15908 | CA | 329 | Coolwater | 2015 | 11 | 31 | 31 | 3&4 | Natural Gas Fired Combined Cycle | [6 empty] | 73 | [20 empty] | (RI) Recirculate: Induced Draft |  |  | Closed | Fresh | Ground | WELLS | WELLS | RE | 5 | 1978 | 12 | 2014 | RE | 5 | 1978 | 12 | 2014 | RE | 5 | 1978 | N | NG | CT | N/A | IPP Non-CHP | 4 |  |  |  | Unoperable
15908 | CA | 329 | Coolwater | 2015 | 12 | 31 | 31 | 3&4 | Natural Gas Fired Combined Cycle | [6 empty] | 73 | [20 empty] | (RI) Recirculate: Induced Draft |  |  | Closed | Fresh | Ground | WELLS | WELLS | RE | 5 | 1978 | 12 | 2014 | RE | 5 | 1978 | 12 | 2014 | RE | 5 | 1978 | N | NG | CT | N/A | IPP Non-CHP | 4 |  |  |  | Unoperable
15908 | CA | 329 | Coolwater | 2015 | 1 | 32 | 31 | 3&4 | Natural Gas Fired Combined Cycle | [6 empty] | 73 | [20 empty] | (RI) Recirculate: Induced Draft |  |  | Closed | Fresh | Ground | WELLS | WELLS | RE | 5 | 1978 | 12 | 2014 | RE | 5 | 1978 | 12 | 2014 | RE | 5 | 1978 | N | NG | CT | N/A | IPP Non-CHP | 4 |  |  |  | Unoperable
15908 | CA | 329 | Coolwater | 2015 | 2 | 32 | 31 | 3&4 | Natural Gas Fired Combined Cycle | [6 empty] | 73 | [20 empty] | (RI) Recirculate: Induced Draft |  |  | Closed | Fresh | Ground | WELLS | WELLS | RE | 5 | 1978 | 12 | 2014 | RE | 5 | 1978 | 12 | 2014 | RE | 5 | 1978 | N | NG | CT | N/A | IPP Non-CHP | 4 |  |  |  | Unoperable
15908 | CA | 329 | Coolwater | 2015 | 3 | 32 | 31 | 3&4 | Natural Gas Fired Combined Cycle | [6 empty] | 73 | [20 empty] | (RI) Recirculate: Induced Draft |  |  | Closed | Fresh | Ground | WELLS | WELLS | RE | 5 | 1978 | 12 | 2014 | RE | 5 | 1978 | 12 | 2014 | RE | 5 | 1978 | N | NG | CT | N/A | IPP Non-CHP | 4 |  |  |  | Unoperable
15908 | CA | 329 | Coolwater | 2015 | 4 | 32 | 31 | 3&4 | Natural Gas Fired Combined Cycle | [6 empty] | 73 | [20 empty] | (RI) Recirculate: Induced Draft |  |  | Closed | Fresh | Ground | WELLS | WELLS | RE | 5 | 1978 | 12 | 2014 | RE | 5 | 1978 | 12 | 2014 | RE | 5 | 1978 | N | NG | CT | N/A | IPP Non-CHP | 4 |  |  |  | Unoperable
15908 | CA | 329 | Coolwater | 2015 | 5 | 32 | 31 | 3&4 | Natural Gas Fired Combined Cycle | [6 empty] | 73 | [20 empty] | (RI) Recirculate: Induced Draft |  |  | Closed | Fresh | Ground | WELLS | WELLS | RE | 5 | 1978 | 12 | 2014 | RE | 5 | 1978 | 12 | 2014 | RE | 5 | 1978 | N | NG | CT | N/A | IPP Non-CHP | 4 |  |  |  | Unoperable
15908 | CA | 329 | Coolwater | 2015 | 6 | 32 | 31 | 3&4 | Natural Gas Fired Combined Cycle | [6 empty] | 73 | [20 empty] | (RI) Recirculate: Induced Draft |  |  | Closed | Fresh | Ground | WELLS | WELLS | RE | 5 | 1978 | 12 | 2014 | RE | 5 | 1978 | 12 | 2014 | RE | 5 | 1978 | N | NG | CT | N/A | IPP Non-CHP | 4 |  |  |  | Unoperable
15908 | CA | 329 | Coolwater | 2015 | 7 | 32 | 31 | 3&4 | Natural Gas Fired Combined Cycle | [6 empty] | 73 | [20 empty] | (RI) Recirculate: Induced Draft |  |  | Closed | Fresh | Ground | WELLS | WELLS | RE | 5 | 1978 | 12 | 2014 | RE | 5 | 1978 | 12 | 2014 | RE | 5 | 1978 | N | NG | CT | N/A | IPP Non-CHP | 4 |  |  |  | Unoperable
15908 | CA | 329 | Coolwater | 2015 | 8 | 32 | 31 | 3&4 | Natural Gas Fired Combined Cycle | [6 empty] | 73 | [20 empty] | (RI) Recirculate: Induced Draft |  |  | Closed | Fresh | Ground | WELLS | WELLS | RE | 5 | 1978 | 12 | 2014 | RE | 5 | 1978 | 12 | 2014 | RE | 5 | 1978 | N | NG | CT | N/A | IPP Non-CHP | 4 |  |  |  | Unoperable
15908 | CA | 329 | Coolwater | 2015 | 9 | 32 | 31 | 3&4 | Natural Gas Fired Combined Cycle | [6 empty] | 73 | [20 empty] | (RI) Recirculate: Induced Draft |  |  | Closed | Fresh | Ground | WELLS | WELLS | RE | 5 | 1978 | 12 | 2014 | RE | 5 | 1978 | 12 | 2014 | RE | 5 | 1978 | N | NG | CT | N/A | IPP Non-CHP | 4 |  |  |  | Unoperable
15908 | CA | 329 | Coolwater | 2015 | 10 | 32 | 31 | 3&4 | Natural Gas Fired Combined Cycle | [6 empty] | 73 | [20 empty] | (RI) Recirculate: Induced Draft |  |  | Closed | Fresh | Ground | WELLS | WELLS | RE | 5 | 1978 | 12 | 2014 | RE | 5 | 1978 | 12 | 2014 | RE | 5 | 1978 | N | NG | CT | N/A | IPP Non-CHP | 4 |  |  |  | Unoperable
15908 | CA | 329 | Coolwater | 2015 | 11 | 32 | 31 | 3&4 | Natural Gas Fired Combined Cycle | [6 empty] | 73 | [20 empty] | (RI) Recirculate: Induced Draft |  |  | Closed | Fresh | Ground | WELLS | WELLS | RE | 5 | 1978 | 12 | 2014 | RE | 5 | 1978 | 12 | 2014 | RE | 5 | 1978 | N | NG | CT | N/A | IPP Non-CHP | 4 |  |  |  | Unoperable
15908 | CA | 329 | Coolwater | 2015 | 12 | 32 | 31 | 3&4 | Natural Gas Fired Combined Cycle | [6 empty] | 73 | [20 empty] | (RI) Recirculate: Induced Draft |  |  | Closed | Fresh | Ground | WELLS | WELLS | RE | 5 | 1978 | 12 | 2014 | RE | 5 | 1978 | 12 | 2014 | RE | 5 | 1978 | N | NG | CT | N/A | IPP Non-CHP | 4 |  |  |  | Unoperable
15908 | CA | 329 | Coolwater | 2015 | 1 | 30 | 32 | 3&4 | Natural Gas Fired Combined Cycle | 99 | [26 empty] | (RI) Recirculate: Induced Draft |  |  | Closed | Fresh | Ground | WELLS | WELLS | RE | 5 | 1978 | 12 | 2014 | RE | 5 | 1978 | 12 | 2014 | RE | 5 | 1978 | N | NG | CA | Y | IPP Non-CHP | 4 |  |  |  | Unoperable
15908 | CA | 329 | Coolwater | 2015 | 2 | 30 | 32 | 3&4 | Natural Gas Fired Combined Cycle | 99 | [26 empty] | (RI) Recirculate: Induced Draft |  |  | Closed | Fresh | Ground | WELLS | WELLS | RE | 5 | 1978 | 12 | 2014 | RE | 5 | 1978 | 12 | 2014 | RE | 5 | 1978 | N | NG | CA | Y | IPP Non-CHP | 4 |  |  |  | Unoperable
15908 | CA | 329 | Coolwater | 2015 | 3 | 30 | 32 | 3&4 | Natural Gas Fired Combined Cycle | 99 | [26 empty] | (RI) Recirculate: Induced Draft |  |  | Closed | Fresh | Ground | WELLS | WELLS | RE | 5 | 1978 | 12 | 2014 | RE | 5 | 1978 | 12 | 2014 | RE | 5 | 1978 | N | NG | CA | Y | IPP Non-CHP | 4 |  |  |  | Unoperable
15908 | CA | 329 | Coolwater | 2015 | 4 | 30 | 32 | 3&4 | Natural Gas Fired Combined Cycle | 99 | [26 empty] | (RI) Recirculate: Induced Draft |  |  | Closed | Fresh | Ground | WELLS | WELLS | RE | 5 | 1978 | 12 | 2014 | RE | 5 | 1978 | 12 | 2014 | RE | 5 | 1978 | N | NG | CA | Y | IPP Non-CHP | 4 |  |  |  | Unoperable
15908 | CA | 329 | Coolwater | 2015 | 5 | 30 | 32 | 3&4 | Natural Gas Fired Combined Cycle | 99 | [26 empty] | (RI) Recirculate: Induced Draft |  |  | Closed | Fresh | Ground | WELLS | WELLS | RE | 5 | 1978 | 12 | 2014 | RE | 5 | 1978 | 12 | 2014 | RE | 5 | 1978 | N | NG | CA | Y | IPP Non-CHP | 4 |  |  |  | Unoperable
15908 | CA | 329 | Coolwater | 2015 | 6 | 30 | 32 | 3&4 | Natural Gas Fired Combined Cycle | 99 | [26 empty] | (RI) Recirculate: Induced Draft |  |  | Closed | Fresh | Ground | WELLS | WELLS | RE | 5 | 1978 | 12 | 2014 | RE | 5 | 1978 | 12 | 2014 | RE | 5 | 1978 | N | NG | CA | Y | IPP Non-CHP | 4 |  |  |  | Unoperable
15908 | CA | 329 | Coolwater | 2015 | 7 | 30 | 32 | 3&4 | Natural Gas Fired Combined Cycle | 99 | [26 empty] | (RI) Recirculate: Induced Draft |  |  | Closed | Fresh | Ground | WELLS | WELLS | RE | 5 | 1978 | 12 | 2014 | RE | 5 | 1978 | 12 | 2014 | RE | 5 | 1978 | N | NG | CA | Y | IPP Non-CHP | 4 |  |  |  | Unoperable
15908 | CA | 329 | Coolwater | 2015 | 8 | 30 | 32 | 3&4 | Natural Gas Fired Combined Cycle | 99 | [26 empty] | (RI) Recirculate: Induced Draft |  |  | Closed | Fresh | Ground | WELLS | WELLS | RE | 5 | 1978 | 12 | 2014 | RE | 5 | 1978 | 12 | 2014 | RE | 5 | 1978 | N | NG | CA | Y | IPP Non-CHP | 4 |  |  |  | Unoperable
15908 | CA | 329 | Coolwater | 2015 | 9 | 30 | 32 | 3&4 | Natural Gas Fired Combined Cycle | 99 | [26 empty] | (RI) Recirculate: Induced Draft |  |  | Closed | Fresh | Ground | WELLS | WELLS | RE | 5 | 1978 | 12 | 2014 | RE | 5 | 1978 | 12 | 2014 | RE | 5 | 1978 | N | NG | CA | Y | IPP Non-CHP | 4 |  |  |  | Unoperable
15908 | CA | 329 | Coolwater | 2015 | 10 | 30 | 32 | 3&4 | Natural Gas Fired Combined Cycle | 99 | [26 empty] | (RI) Recirculate: Induced Draft |  |  | Closed | Fresh | Ground | WELLS | WELLS | RE | 5 | 1978 | 12 | 2014 | RE | 5 | 1978 | 12 | 2014 | RE | 5 | 1978 | N | NG | CA | Y | IPP Non-CHP | 4 |  |  |  | Unoperable
15908 | CA | 329 | Coolwater | 2015 | 11 | 30 | 32 | 3&4 | Natural Gas Fired Combined Cycle | 99 | [26 empty] | (RI) Recirculate: Induced Draft |  |  | Closed | Fresh | Ground | WELLS | WELLS | RE | 5 | 1978 | 12 | 2014 | RE | 5 | 1978 | 12 | 2014 | RE | 5 | 1978 | N | NG | CA | Y | IPP Non-CHP | 4 |  |  |  | Unoperable
15908 | CA | 329 | Coolwater | 2015 | 12 | 30 | 32 | 3&4 | Natural Gas Fired Combined Cycle | 99 | [26 empty] | (RI) Recirculate: Induced Draft |  |  | Closed | Fresh | Ground | WELLS | WELLS | RE | 5 | 1978 | 12 | 2014 | RE | 5 | 1978 | 12 | 2014 | RE | 5 | 1978 | N | NG | CA | Y | IPP Non-CHP | 4 |  |  |  | Unoperable
15908 | CA | 329 | Coolwater | 2015 | 1 | 31 | 32 | 3&4 | Natural Gas Fired Combined Cycle | [6 empty] | 73 | [20 empty] | (RI) Recirculate: Induced Draft |  |  | Closed | Fresh | Ground | WELLS | WELLS | RE | 5 | 1978 | 12 | 2014 | RE | 5 | 1978 | 12 | 2014 | RE | 5 | 1978 | N | NG | CT | N/A | IPP Non-CHP | 4 |  |  |  | Unoperable
15908 | CA | 329 | Coolwater | 2015 | 2 | 31 | 32 | 3&4 | Natural Gas Fired Combined Cycle | [6 empty] | 73 | [20 empty] | (RI) Recirculate: Induced Draft |  |  | Closed | Fresh | Ground | WELLS | WELLS | RE | 5 | 1978 | 12 | 2014 | RE | 5 | 1978 | 12 | 2014 | RE | 5 | 1978 | N | NG | CT | N/A | IPP Non-CHP | 4 |  |  |  | Unoperable
15908 | CA | 329 | Coolwater | 2015 | 3 | 31 | 32 | 3&4 | Natural Gas Fired Combined Cycle | [6 empty] | 73 | [20 empty] | (RI) Recirculate: Induced Draft |  |  | Closed | Fresh | Ground | WELLS | WELLS | RE | 5 | 1978 | 12 | 2014 | RE | 5 | 1978 | 12 | 2014 | RE | 5 | 1978 | N | NG | CT | N/A | IPP Non-CHP | 4 |  |  |  | Unoperable
15908 | CA | 329 | Coolwater | 2015 | 4 | 31 | 32 | 3&4 | Natural Gas Fired Combined Cycle | [6 empty] | 73 | [20 empty] | (RI) Recirculate: Induced Draft |  |  | Closed | Fresh | Ground | WELLS | WELLS | RE | 5 | 1978 | 12 | 2014 | RE | 5 | 1978 | 12 | 2014 | RE | 5 | 1978 | N | NG | CT | N/A | IPP Non-CHP | 4 |  |  |  | Unoperable
15908 | CA | 329 | Coolwater | 2015 | 5 | 31 | 32 | 3&4 | Natural Gas Fired Combined Cycle | [6 empty] | 73 | [20 empty] | (RI) Recirculate: Induced Draft |  |  | Closed | Fresh | Ground | WELLS | WELLS | RE | 5 | 1978 | 12 | 2014 | RE | 5 | 1978 | 12 | 2014 | RE | 5 | 1978 | N | NG | CT | N/A | IPP Non-CHP | 4 |  |  |  | Unoperable
15908 | CA | 329 | Coolwater | 2015 | 6 | 31 | 32 | 3&4 | Natural Gas Fired Combined Cycle | [6 empty] | 73 | [20 empty] | (RI) Recirculate: Induced Draft |  |  | Closed | Fresh | Ground | WELLS | WELLS | RE | 5 | 1978 | 12 | 2014 | RE | 5 | 1978 | 12 | 2014 | RE | 5 | 1978 | N | NG | CT | N/A | IPP Non-CHP | 4 |  |  |  | Unoperable
15908 | CA | 329 | Coolwater | 2015 | 7 | 31 | 32 | 3&4 | Natural Gas Fired Combined Cycle | [6 empty] | 73 | [20 empty] | (RI) Recirculate: Induced Draft |  |  | Closed | Fresh | Ground | WELLS | WELLS | RE | 5 | 1978 | 12 | 2014 | RE | 5 | 1978 | 12 | 2014 | RE | 5 | 1978 | N | NG | CT | N/A | IPP Non-CHP | 4 |  |  |  | Unoperable
15908 | CA | 329 | Coolwater | 2015 | 8 | 31 | 32 | 3&4 | Natural Gas Fired Combined Cycle | [6 empty] | 73 | [20 empty] | (RI) Recirculate: Induced Draft |  |  | Closed | Fresh | Ground | WELLS | WELLS | RE | 5 | 1978 | 12 | 2014 | RE | 5 | 1978 | 12 | 2014 | RE | 5 | 1978 | N | NG | CT | N/A | IPP Non-CHP | 4 |  |  |  | Unoperable
15908 | CA | 329 | Coolwater | 2015 | 9 | 31 | 32 | 3&4 | Natural Gas Fired Combined Cycle | [6 empty] | 73 | [20 empty] | (RI) Recirculate: Induced Draft |  |  | Closed | Fresh | Ground | WELLS | WELLS | RE | 5 | 1978 | 12 | 2014 | RE | 5 | 1978 | 12 | 2014 | RE | 5 | 1978 | N | NG | CT | N/A | IPP Non-CHP | 4 |  |  |  | Unoperable
15908 | CA | 329 | Coolwater | 2015 | 10 | 31 | 32 | 3&4 | Natural Gas Fired Combined Cycle | [6 empty] | 73 | [20 empty] | (RI) Recirculate: Induced Draft |  |  | Closed | Fresh | Ground | WELLS | WELLS | RE | 5 | 1978 | 12 | 2014 | RE | 5 | 1978 | 12 | 2014 | RE | 5 | 1978 | N | NG | CT | N/A | IPP Non-CHP | 4 |  |  |  | Unoperable
15908 | CA | 329 | Coolwater | 2015 | 11 | 31 | 32 | 3&4 | Natural Gas Fired Combined Cycle | [6 empty] | 73 | [20 empty] | (RI) Recirculate: Induced Draft |  |  | Closed | Fresh | Ground | WELLS | WELLS | RE | 5 | 1978 | 12 | 2014 | RE | 5 | 1978 | 12 | 2014 | RE | 5 | 1978 | N | NG | CT | N/A | IPP Non-CHP | 4 |  |  |  | Unoperable
15908 | CA | 329 | Coolwater | 2015 | 12 | 31 | 32 | 3&4 | Natural Gas Fired Combined Cycle | [6 empty] | 73 | [20 empty] | (RI) Recirculate: Induced Draft |  |  | Closed | Fresh | Ground | WELLS | WELLS | RE | 5 | 1978 | 12 | 2014 | RE | 5 | 1978 | 12 | 2014 | RE | 5 | 1978 | N | NG | CT | N/A | IPP Non-CHP | 4 |  |  |  | Unoperable
15908 | CA | 329 | Coolwater | 2015 | 1 | 32 | 32 | 3&4 | Natural Gas Fired Combined Cycle | [6 empty] | 73 | [20 empty] | (RI) Recirculate: Induced Draft |  |  | Closed | Fresh | Ground | WELLS | WELLS | RE | 5 | 1978 | 12 | 2014 | RE | 5 | 1978 | 12 | 2014 | RE | 5 | 1978 | N | NG | CT | N/A | IPP Non-CHP | 4 |  |  |  | Unoperable
15908 | CA | 329 | Coolwater | 2015 | 2 | 32 | 32 | 3&4 | Natural Gas Fired Combined Cycle | [6 empty] | 73 | [20 empty] | (RI) Recirculate: Induced Draft |  |  | Closed | Fresh | Ground | WELLS | WELLS | RE | 5 | 1978 | 12 | 2014 | RE | 5 | 1978 | 12 | 2014 | RE | 5 | 1978 | N | NG | CT | N/A | IPP Non-CHP | 4 |  |  |  | Unoperable
15908 | CA | 329 | Coolwater | 2015 | 3 | 32 | 32 | 3&4 | Natural Gas Fired Combined Cycle | [6 empty] | 73 | [20 empty] | (RI) Recirculate: Induced Draft |  |  | Closed | Fresh | Ground | WELLS | WELLS | RE | 5 | 1978 | 12 | 2014 | RE | 5 | 1978 | 12 | 2014 | RE | 5 | 1978 | N | NG | CT | N/A | IPP Non-CHP | 4 |  |  |  | Unoperable
15908 | CA | 329 | Coolwater | 2015 | 4 | 32 | 32 | 3&4 | Natural Gas Fired Combined Cycle | [6 empty] | 73 | [20 empty] | (RI) Recirculate: Induced Draft |  |  | Closed | Fresh | Ground | WELLS | WELLS | RE | 5 | 1978 | 12 | 2014 | RE | 5 | 1978 | 12 | 2014 | RE | 5 | 1978 | N | NG | CT | N/A | IPP Non-CHP | 4 |  |  |  | Unoperable
15908 | CA | 329 | Coolwater | 2015 | 5 | 32 | 32 | 3&4 | Natural Gas Fired Combined Cycle | [6 empty] | 73 | [20 empty] | (RI) Recirculate: Induced Draft |  |  | Closed | Fresh | Ground | WELLS | WELLS | RE | 5 | 1978 | 12 | 2014 | RE | 5 | 1978 | 12 | 2014 | RE | 5 | 1978 | N | NG | CT | N/A | IPP Non-CHP | 4 |  |  |  | Unoperable
15908 | CA | 329 | Coolwater | 2015 | 6 | 32 | 32 | 3&4 | Natural Gas Fired Combined Cycle | [6 empty] | 73 | [20 empty] | (RI) Recirculate: Induced Draft |  |  | Closed | Fresh | Ground | WELLS | WELLS | RE | 5 | 1978 | 12 | 2014 | RE | 5 | 1978 | 12 | 2014 | RE | 5 | 1978 | N | NG | CT | N/A | IPP Non-CHP | 4 |  |  |  | Unoperable
15908 | CA | 329 | Coolwater | 2015 | 7 | 32 | 32 | 3&4 | Natural Gas Fired Combined Cycle | [6 empty] | 73 | [20 empty] | (RI) Recirculate: Induced Draft |  |  | Closed | Fresh | Ground | WELLS | WELLS | RE | 5 | 1978 | 12 | 2014 | RE | 5 | 1978 | 12 | 2014 | RE | 5 | 1978 | N | NG | CT | N/A | IPP Non-CHP | 4 |  |  |  | Unoperable
15908 | CA | 329 | Coolwater | 2015 | 8 | 32 | 32 | 3&4 | Natural Gas Fired Combined Cycle | [6 empty] | 73 | [20 empty] | (RI) Recirculate: Induced Draft |  |  | Closed | Fresh | Ground | WELLS | WELLS | RE | 5 | 1978 | 12 | 2014 | RE | 5 | 1978 | 12 | 2014 | RE | 5 | 1978 | N | NG | CT | N/A | IPP Non-CHP | 4 |  |  |  | Unoperable
15908 | CA | 329 | Coolwater | 2015 | 9 | 32 | 32 | 3&4 | Natural Gas Fired Combined Cycle | [6 empty] | 73 | [20 empty] | (RI) Recirculate: Induced Draft |  |  | Closed | Fresh | Ground | WELLS | WELLS | RE | 5 | 1978 | 12 | 2014 | RE | 5 | 1978 | 12 | 2014 | RE | 5 | 1978 | N | NG | CT | N/A | IPP Non-CHP | 4 |  |  |  | Unoperable
15908 | CA | 329 | Coolwater | 2015 | 10 | 32 | 32 | 3&4 | Natural Gas Fired Combined Cycle | [6 empty] | 73 | [20 empty] | (RI) Recirculate: Induced Draft |  |  | Closed | Fresh | Ground | WELLS | WELLS | RE | 5 | 1978 | 12 | 2014 | RE | 5 | 1978 | 12 | 2014 | RE | 5 | 1978 | N | NG | CT | N/A | IPP Non-CHP | 4 |  |  |  | Unoperable
15908 | CA | 329 | Coolwater | 2015 | 11 | 32 | 32 | 3&4 | Natural Gas Fired Combined Cycle | [6 empty] | 73 | [20 empty] | (RI) Recirculate: Induced Draft |  |  | Closed | Fresh | Ground | WELLS | WELLS | RE | 5 | 1978 | 12 | 2014 | RE | 5 | 1978 | 12 | 2014 | RE | 5 | 1978 | N | NG | CT | N/A | IPP Non-CHP | 4 |  |  |  | Unoperable
15908 | CA | 329 | Coolwater | 2015 | 12 | 32 | 32 | 3&4 | Natural Gas Fired Combined Cycle | [6 empty] | 73 | [20 empty] | (RI) Recirculate: Induced Draft |  |  | Closed | Fresh | Ground | WELLS | WELLS | RE | 5 | 1978 | 12 | 2014 | RE | 5 | 1978 | 12 | 2014 | RE | 5 | 1978 | N | NG | CT | N/A | IPP Non-CHP | 4 |  |  |  | Unoperable
15908 | CA | 329 | Coolwater | 2015 | 1 | 40 | 41 | 3&4 | Natural Gas Fired Combined Cycle | 99 | [26 empty] | (RI) Recirculate: Induced Draft |  |  | Closed | Fresh | Ground | WELLS | WELLS | RE | 8 | 1978 | 12 | 2014 | RE | 8 | 1978 | 12 | 2014 | RE | 5 | 1978 | N | NG | CA | Y | IPP Non-CHP | 4 |  |  |  | Unoperable
15908 | CA | 329 | Coolwater | 2015 | 2 | 40 | 41 | 3&4 | Natural Gas Fired Combined Cycle | 99 | [26 empty] | (RI) Recirculate: Induced Draft |  |  | Closed | Fresh | Ground | WELLS | WELLS | RE | 8 | 1978 | 12 | 2014 | RE | 8 | 1978 | 12 | 2014 | RE | 5 | 1978 | N | NG | CA | Y | IPP Non-CHP | 4 |  |  |  | Unoperable
15908 | CA | 329 | Coolwater | 2015 | 3 | 40 | 41 | 3&4 | Natural Gas Fired Combined Cycle | 99 | [26 empty] | (RI) Recirculate: Induced Draft |  |  | Closed | Fresh | Ground | WELLS | WELLS | RE | 8 | 1978 | 12 | 2014 | RE | 8 | 1978 | 12 | 2014 | RE | 5 | 1978 | N | NG | CA | Y | IPP Non-CHP | 4 |  |  |  | Unoperable
15908 | CA | 329 | Coolwater | 2015 | 4 | 40 | 41 | 3&4 | Natural Gas Fired Combined Cycle | 99 | [26 empty] | (RI) Recirculate: Induced Draft |  |  | Closed | Fresh | Ground | WELLS | WELLS | RE | 8 | 1978 | 12 | 2014 | RE | 8 | 1978 | 12 | 2014 | RE | 5 | 1978 | N | NG | CA | Y | IPP Non-CHP | 4 |  |  |  | Unoperable
15908 | CA | 329 | Coolwater | 2015 | 5 | 40 | 41 | 3&4 | Natural Gas Fired Combined Cycle | 99 | [26 empty] | (RI) Recirculate: Induced Draft |  |  | Closed | Fresh | Ground | WELLS | WELLS | RE | 8 | 1978 | 12 | 2014 | RE | 8 | 1978 | 12 | 2014 | RE | 5 | 1978 | N | NG | CA | Y | IPP Non-CHP | 4 |  |  |  | Unoperable
15908 | CA | 329 | Coolwater | 2015 | 6 | 40 | 41 | 3&4 | Natural Gas Fired Combined Cycle | 99 | [26 empty] | (RI) Recirculate: Induced Draft |  |  | Closed | Fresh | Ground | WELLS | WELLS | RE | 8 | 1978 | 12 | 2014 | RE | 8 | 1978 | 12 | 2014 | RE | 5 | 1978 | N | NG | CA | Y | IPP Non-CHP | 4 |  |  |  | Unoperable
15908 | CA | 329 | Coolwater | 2015 | 7 | 40 | 41 | 3&4 | Natural Gas Fired Combined Cycle | 99 | [26 empty] | (RI) Recirculate: Induced Draft |  |  | Closed | Fresh | Ground | WELLS | WELLS | RE | 8 | 1978 | 12 | 2014 | RE | 8 | 1978 | 12 | 2014 | RE | 5 | 1978 | N | NG | CA | Y | IPP Non-CHP | 4 |  |  |  | Unoperable
15908 | CA | 329 | Coolwater | 2015 | 8 | 40 | 41 | 3&4 | Natural Gas Fired Combined Cycle | 99 | [26 empty] | (RI) Recirculate: Induced Draft |  |  | Closed | Fresh | Ground | WELLS | WELLS | RE | 8 | 1978 | 12 | 2014 | RE | 8 | 1978 | 12 | 2014 | RE | 5 | 1978 | N | NG | CA | Y | IPP Non-CHP | 4 |  |  |  | Unoperable
15908 | CA | 329 | Coolwater | 2015 | 9 | 40 | 41 | 3&4 | Natural Gas Fired Combined Cycle | 99 | [26 empty] | (RI) Recirculate: Induced Draft |  |  | Closed | Fresh | Ground | WELLS | WELLS | RE | 8 | 1978 | 12 | 2014 | RE | 8 | 1978 | 12 | 2014 | RE | 5 | 1978 | N | NG | CA | Y | IPP Non-CHP | 4 |  |  |  | Unoperable
15908 | CA | 329 | Coolwater | 2015 | 10 | 40 | 41 | 3&4 | Natural Gas Fired Combined Cycle | 99 | [26 empty] | (RI) Recirculate: Induced Draft |  |  | Closed | Fresh | Ground | WELLS | WELLS | RE | 8 | 1978 | 12 | 2014 | RE | 8 | 1978 | 12 | 2014 | RE | 5 | 1978 | N | NG | CA | Y | IPP Non-CHP | 4 |  |  |  | Unoperable
15908 | CA | 329 | Coolwater | 2015 | 11 | 40 | 41 | 3&4 | Natural Gas Fired Combined Cycle | 99 | [26 empty] | (RI) Recirculate: Induced Draft |  |  | Closed | Fresh | Ground | WELLS | WELLS | RE | 8 | 1978 | 12 | 2014 | RE | 8 | 1978 | 12 | 2014 | RE | 5 | 1978 | N | NG | CA | Y | IPP Non-CHP | 4 |  |  |  | Unoperable
15908 | CA | 329 | Coolwater | 2015 | 12 | 40 | 41 | 3&4 | Natural Gas Fired Combined Cycle | 99 | [26 empty] | (RI) Recirculate: Induced Draft |  |  | Closed | Fresh | Ground | WELLS | WELLS | RE | 8 | 1978 | 12 | 2014 | RE | 8 | 1978 | 12 | 2014 | RE | 5 | 1978 | N | NG | CA | Y | IPP Non-CHP | 4 |  |  |  | Unoperable
15908 | CA | 329 | Coolwater | 2015 | 1 | 41 | 41 | 3&4 | Natural Gas Fired Combined Cycle | [6 empty] | 74 | [20 empty] | (RI) Recirculate: Induced Draft |  |  | Closed | Fresh | Ground | WELLS | WELLS | RE | 8 | 1978 | 12 | 2014 | RE | 8 | 1978 | 12 | 2014 | RE | 5 | 1978 | N | NG | CT | N/A | IPP Non-CHP | 4 |  |  |  | Unoperable
15908 | CA | 329 | Coolwater | 2015 | 2 | 41 | 41 | 3&4 | Natural Gas Fired Combined Cycle | [6 empty] | 74 | [20 empty] | (RI) Recirculate: Induced Draft |  |  | Closed | Fresh | Ground | WELLS | WELLS | RE | 8 | 1978 | 12 | 2014 | RE | 8 | 1978 | 12 | 2014 | RE | 5 | 1978 | N | NG | CT | N/A | IPP Non-CHP | 4 |  |  |  | Unoperable
15908 | CA | 329 | Coolwater | 2015 | 3 | 41 | 41 | 3&4 | Natural Gas Fired Combined Cycle | [6 empty] | 74 | [20 empty] | (RI) Recirculate: Induced Draft |  |  | Closed | Fresh | Ground | WELLS | WELLS | RE | 8 | 1978 | 12 | 2014 | RE | 8 | 1978 | 12 | 2014 | RE | 5 | 1978 | N | NG | CT | N/A | IPP Non-CHP | 4 |  |  |  | Unoperable
15908 | CA | 329 | Coolwater | 2015 | 4 | 41 | 41 | 3&4 | Natural Gas Fired Combined Cycle | [6 empty] | 74 | [20 empty] | (RI) Recirculate: Induced Draft |  |  | Closed | Fresh | Ground | WELLS | WELLS | RE | 8 | 1978 | 12 | 2014 | RE | 8 | 1978 | 12 | 2014 | RE | 5 | 1978 | N | NG | CT | N/A | IPP Non-CHP | 4 |  |  |  | Unoperable
15908 | CA | 329 | Coolwater | 2015 | 5 | 41 | 41 | 3&4 | Natural Gas Fired Combined Cycle | [6 empty] | 74 | [20 empty] | (RI) Recirculate: Induced Draft |  |  | Closed | Fresh | Ground | WELLS | WELLS | RE | 8 | 1978 | 12 | 2014 | RE | 8 | 1978 | 12 | 2014 | RE | 5 | 1978 | N | NG | CT | N/A | IPP Non-CHP | 4 |  |  |  | Unoperable
15908 | CA | 329 | Coolwater | 2015 | 6 | 41 | 41 | 3&4 | Natural Gas Fired Combined Cycle | [6 empty] | 74 | [20 empty] | (RI) Recirculate: Induced Draft |  |  | Closed | Fresh | Ground | WELLS | WELLS | RE | 8 | 1978 | 12 | 2014 | RE | 8 | 1978 | 12 | 2014 | RE | 5 | 1978 | N | NG | CT | N/A | IPP Non-CHP | 4 |  |  |  | Unoperable
15908 | CA | 329 | Coolwater | 2015 | 7 | 41 | 41 | 3&4 | Natural Gas Fired Combined Cycle | [6 empty] | 74 | [20 empty] | (RI) Recirculate: Induced Draft |  |  | Closed | Fresh | Ground | WELLS | WELLS | RE | 8 | 1978 | 12 | 2014 | RE | 8 | 1978 | 12 | 2014 | RE | 5 | 1978 | N | NG | CT | N/A | IPP Non-CHP | 4 |  |  |  | Unoperable
15908 | CA | 329 | Coolwater | 2015 | 8 | 41 | 41 | 3&4 | Natural Gas Fired Combined Cycle | [6 empty] | 74 | [20 empty] | (RI) Recirculate: Induced Draft |  |  | Closed | Fresh | Ground | WELLS | WELLS | RE | 8 | 1978 | 12 | 2014 | RE | 8 | 1978 | 12 | 2014 | RE | 5 | 1978 | N | NG | CT | N/A | IPP Non-CHP | 4 |  |  |  | Unoperable
15908 | CA | 329 | Coolwater | 2015 | 9 | 41 | 41 | 3&4 | Natural Gas Fired Combined Cycle | [6 empty] | 74 | [20 empty] | (RI) Recirculate: Induced Draft |  |  | Closed | Fresh | Ground | WELLS | WELLS | RE | 8 | 1978 | 12 | 2014 | RE | 8 | 1978 | 12 | 2014 | RE | 5 | 1978 | N | NG | CT | N/A | IPP Non-CHP | 4 |  |  |  | Unoperable
15908 | CA | 329 | Coolwater | 2015 | 10 | 41 | 41 | 3&4 | Natural Gas Fired Combined Cycle | [6 empty] | 74 | [20 empty] | (RI) Recirculate: Induced Draft |  |  | Closed | Fresh | Ground | WELLS | WELLS | RE | 8 | 1978 | 12 | 2014 | RE | 8 | 1978 | 12 | 2014 | RE | 5 | 1978 | N | NG | CT | N/A | IPP Non-CHP | 4 |  |  |  | Unoperable
15908 | CA | 329 | Coolwater | 2015 | 11 | 41 | 41 | 3&4 | Natural Gas Fired Combined Cycle | [6 empty] | 74 | [20 empty] | (RI) Recirculate: Induced Draft |  |  | Closed | Fresh | Ground | WELLS | WELLS | RE | 8 | 1978 | 12 | 2014 | RE | 8 | 1978 | 12 | 2014 | RE | 5 | 1978 | N | NG | CT | N/A | IPP Non-CHP | 4 |  |  |  | Unoperable
15908 | CA | 329 | Coolwater | 2015 | 12 | 41 | 41 | 3&4 | Natural Gas Fired Combined Cycle | [6 empty] | 74 | [20 empty] | (RI) Recirculate: Induced Draft |  |  | Closed | Fresh | Ground | WELLS | WELLS | RE | 8 | 1978 | 12 | 2014 | RE | 8 | 1978 | 12 | 2014 | RE | 5 | 1978 | N | NG | CT | N/A | IPP Non-CHP | 4 |  |  |  | Unoperable
15908 | CA | 329 | Coolwater | 2015 | 1 | 42 | 41 | 3&4 | Natural Gas Fired Combined Cycle | [6 empty] | 74 | [20 empty] | (RI) Recirculate: Induced Draft |  |  | Closed | Fresh | Ground | WELLS | WELLS | RE | 8 | 1978 | 12 | 2014 | RE | 8 | 1978 | 12 | 2014 | RE | 5 | 1978 | N | NG | CT | N/A | IPP Non-CHP | 4 |  |  |  | Unoperable
15908 | CA | 329 | Coolwater | 2015 | 2 | 42 | 41 | 3&4 | Natural Gas Fired Combined Cycle | [6 empty] | 74 | [20 empty] | (RI) Recirculate: Induced Draft |  |  | Closed | Fresh | Ground | WELLS | WELLS | RE | 8 | 1978 | 12 | 2014 | RE | 8 | 1978 | 12 | 2014 | RE | 5 | 1978 | N | NG | CT | N/A | IPP Non-CHP | 4 |  |  |  | Unoperable
15908 | CA | 329 | Coolwater | 2015 | 3 | 42 | 41 | 3&4 | Natural Gas Fired Combined Cycle | [6 empty] | 74 | [20 empty] | (RI) Recirculate: Induced Draft |  |  | Closed | Fresh | Ground | WELLS | WELLS | RE | 8 | 1978 | 12 | 2014 | RE | 8 | 1978 | 12 | 2014 | RE | 5 | 1978 | N | NG | CT | N/A | IPP Non-CHP | 4 |  |  |  | Unoperable
15908 | CA | 329 | Coolwater | 2015 | 4 | 42 | 41 | 3&4 | Natural Gas Fired Combined Cycle | [6 empty] | 74 | [20 empty] | (RI) Recirculate: Induced Draft |  |  | Closed | Fresh | Ground | WELLS | WELLS | RE | 8 | 1978 | 12 | 2014 | RE | 8 | 1978 | 12 | 2014 | RE | 5 | 1978 | N | NG | CT | N/A | IPP Non-CHP | 4 |  |  |  | Unoperable
15908 | CA | 329 | Coolwater | 2015 | 5 | 42 | 41 | 3&4 | Natural Gas Fired Combined Cycle | [6 empty] | 74 | [20 empty] | (RI) Recirculate: Induced Draft |  |  | Closed | Fresh | Ground | WELLS | WELLS | RE | 8 | 1978 | 12 | 2014 | RE | 8 | 1978 | 12 | 2014 | RE | 5 | 1978 | N | NG | CT | N/A | IPP Non-CHP | 4 |  |  |  | Unoperable
15908 | CA | 329 | Coolwater | 2015 | 6 | 42 | 41 | 3&4 | Natural Gas Fired Combined Cycle | [6 empty] | 74 | [20 empty] | (RI) Recirculate: Induced Draft |  |  | Closed | Fresh | Ground | WELLS | WELLS | RE | 8 | 1978 | 12 | 2014 | RE | 8 | 1978 | 12 | 2014 | RE | 5 | 1978 | N | NG | CT | N/A | IPP Non-CHP | 4 |  |  |  | Unoperable
15908 | CA | 329 | Coolwater | 2015 | 7 | 42 | 41 | 3&4 | Natural Gas Fired Combined Cycle | [6 empty] | 74 | [20 empty] | (RI) Recirculate: Induced Draft |  |  | Closed | Fresh | Ground | WELLS | WELLS | RE | 8 | 1978 | 12 | 2014 | RE | 8 | 1978 | 12 | 2014 | RE | 5 | 1978 | N | NG | CT | N/A | IPP Non-CHP | 4 |  |  |  | Unoperable
15908 | CA | 329 | Coolwater | 2015 | 8 | 42 | 41 | 3&4 | Natural Gas Fired Combined Cycle | [6 empty] | 74 | [20 empty] | (RI) Recirculate: Induced Draft |  |  | Closed | Fresh | Ground | WELLS | WELLS | RE | 8 | 1978 | 12 | 2014 | RE | 8 | 1978 | 12 | 2014 | RE | 5 | 1978 | N | NG | CT | N/A | IPP Non-CHP | 4 |  |  |  | Unoperable
15908 | CA | 329 | Coolwater | 2015 | 9 | 42 | 41 | 3&4 | Natural Gas Fired Combined Cycle | [6 empty] | 74 | [20 empty] | (RI) Recirculate: Induced Draft |  |  | Closed | Fresh | Ground | WELLS | WELLS | RE | 8 | 1978 | 12 | 2014 | RE | 8 | 1978 | 12 | 2014 | RE | 5 | 1978 | N | NG | CT | N/A | IPP Non-CHP | 4 |  |  |  | Unoperable
15908 | CA | 329 | Coolwater | 2015 | 10 | 42 | 41 | 3&4 | Natural Gas Fired Combined Cycle | [6 empty] | 74 | [20 empty] | (RI) Recirculate: Induced Draft |  |  | Closed | Fresh | Ground | WELLS | WELLS | RE | 8 | 1978 | 12 | 2014 | RE | 8 | 1978 | 12 | 2014 | RE | 5 | 1978 | N | NG | CT | N/A | IPP Non-CHP | 4 |  |  |  | Unoperable
15908 | CA | 329 | Coolwater | 2015 | 11 | 42 | 41 | 3&4 | Natural Gas Fired Combined Cycle | [6 empty] | 74 | [20 empty] | (RI) Recirculate: Induced Draft |  |  | Closed | Fresh | Ground | WELLS | WELLS | RE | 8 | 1978 | 12 | 2014 | RE | 8 | 1978 | 12 | 2014 | RE | 5 | 1978 | N | NG | CT | N/A | IPP Non-CHP | 4 |  |  |  | Unoperable
15908 | CA | 329 | Coolwater | 2015 | 12 | 42 | 41 | 3&4 | Natural Gas Fired Combined Cycle | [6 empty] | 74 | [20 empty] | (RI) Recirculate: Induced Draft |  |  | Closed | Fresh | Ground | WELLS | WELLS | RE | 8 | 1978 | 12 | 2014 | RE | 8 | 1978 | 12 | 2014 | RE | 5 | 1978 | N | NG | CT | N/A | IPP Non-CHP | 4 |  |  |  | Unoperable
15908 | CA | 329 | Coolwater | 2015 | 1 | 40 | 42 | 3&4 | Natural Gas Fired Combined Cycle | 99 | [26 empty] | (RI) Recirculate: Induced Draft |  |  | Closed | Fresh | Ground | WELLS | WELLS | RE | 8 | 1978 | 12 | 2014 | RE | 8 | 1978 | 12 | 2014 | RE | 5 | 1978 | N | NG | CA | Y | IPP Non-CHP | 4 |  |  |  | Unoperable
15908 | CA | 329 | Coolwater | 2015 | 2 | 40 | 42 | 3&4 | Natural Gas Fired Combined Cycle | 99 | [26 empty] | (RI) Recirculate: Induced Draft |  |  | Closed | Fresh | Ground | WELLS | WELLS | RE | 8 | 1978 | 12 | 2014 | RE | 8 | 1978 | 12 | 2014 | RE | 5 | 1978 | N | NG | CA | Y | IPP Non-CHP | 4 |  |  |  | Unoperable
15908 | CA | 329 | Coolwater | 2015 | 3 | 40 | 42 | 3&4 | Natural Gas Fired Combined Cycle | 99 | [26 empty] | (RI) Recirculate: Induced Draft |  |  | Closed | Fresh | Ground | WELLS | WELLS | RE | 8 | 1978 | 12 | 2014 | RE | 8 | 1978 | 12 | 2014 | RE | 5 | 1978 | N | NG | CA | Y | IPP Non-CHP | 4 |  |  |  | Unoperable
15908 | CA | 329 | Coolwater | 2015 | 4 | 40 | 42 | 3&4 | Natural Gas Fired Combined Cycle | 99 | [26 empty] | (RI) Recirculate: Induced Draft |  |  | Closed | Fresh | Ground | WELLS | WELLS | RE | 8 | 1978 | 12 | 2014 | RE | 8 | 1978 | 12 | 2014 | RE | 5 | 1978 | N | NG | CA | Y | IPP Non-CHP | 4 |  |  |  | Unoperable
15908 | CA | 329 | Coolwater | 2015 | 5 | 40 | 42 | 3&4 | Natural Gas Fired Combined Cycle | 99 | [26 empty] | (RI) Recirculate: Induced Draft |  |  | Closed | Fresh | Ground | WELLS | WELLS | RE | 8 | 1978 | 12 | 2014 | RE | 8 | 1978 | 12 | 2014 | RE | 5 | 1978 | N | NG | CA | Y | IPP Non-CHP | 4 |  |  |  | Unoperable
15908 | CA | 329 | Coolwater | 2015 | 6 | 40 | 42 | 3&4 | Natural Gas Fired Combined Cycle | 99 | [26 empty] | (RI) Recirculate: Induced Draft |  |  | Closed | Fresh | Ground | WELLS | WELLS | RE | 8 | 1978 | 12 | 2014 | RE | 8 | 1978 | 12 | 2014 | RE | 5 | 1978 | N | NG | CA | Y | IPP Non-CHP | 4 |  |  |  | Unoperable
15908 | CA | 329 | Coolwater | 2015 | 7 | 40 | 42 | 3&4 | Natural Gas Fired Combined Cycle | 99 | [26 empty] | (RI) Recirculate: Induced Draft |  |  | Closed | Fresh | Ground | WELLS | WELLS | RE | 8 | 1978 | 12 | 2014 | RE | 8 | 1978 | 12 | 2014 | RE | 5 | 1978 | N | NG | CA | Y | IPP Non-CHP | 4 |  |  |  | Unoperable
15908 | CA | 329 | Coolwater | 2015 | 8 | 40 | 42 | 3&4 | Natural Gas Fired Combined Cycle | 99 | [26 empty] | (RI) Recirculate: Induced Draft |  |  | Closed | Fresh | Ground | WELLS | WELLS | RE | 8 | 1978 | 12 | 2014 | RE | 8 | 1978 | 12 | 2014 | RE | 5 | 1978 | N | NG | CA | Y | IPP Non-CHP | 4 |  |  |  | Unoperable
15908 | CA | 329 | Coolwater | 2015 | 9 | 40 | 42 | 3&4 | Natural Gas Fired Combined Cycle | 99 | [26 empty] | (RI) Recirculate: Induced Draft |  |  | Closed | Fresh | Ground | WELLS | WELLS | RE | 8 | 1978 | 12 | 2014 | RE | 8 | 1978 | 12 | 2014 | RE | 5 | 1978 | N | NG | CA | Y | IPP Non-CHP | 4 |  |  |  | Unoperable
15908 | CA | 329 | Coolwater | 2015 | 10 | 40 | 42 | 3&4 | Natural Gas Fired Combined Cycle | 99 | [26 empty] | (RI) Recirculate: Induced Draft |  |  | Closed | Fresh | Ground | WELLS | WELLS | RE | 8 | 1978 | 12 | 2014 | RE | 8 | 1978 | 12 | 2014 | RE | 5 | 1978 | N | NG | CA | Y | IPP Non-CHP | 4 |  |  |  | Unoperable
15908 | CA | 329 | Coolwater | 2015 | 11 | 40 | 42 | 3&4 | Natural Gas Fired Combined Cycle | 99 | [26 empty] | (RI) Recirculate: Induced Draft |  |  | Closed | Fresh | Ground | WELLS | WELLS | RE | 8 | 1978 | 12 | 2014 | RE | 8 | 1978 | 12 | 2014 | RE | 5 | 1978 | N | NG | CA | Y | IPP Non-CHP | 4 |  |  |  | Unoperable
15908 | CA | 329 | Coolwater | 2015 | 12 | 40 | 42 | 3&4 | Natural Gas Fired Combined Cycle | 99 | [26 empty] | (RI) Recirculate: Induced Draft |  |  | Closed | Fresh | Ground | WELLS | WELLS | RE | 8 | 1978 | 12 | 2014 | RE | 8 | 1978 | 12 | 2014 | RE | 5 | 1978 | N | NG | CA | Y | IPP Non-CHP | 4 |  |  |  | Unoperable
15908 | CA | 329 | Coolwater | 2015 | 1 | 41 | 42 | 3&4 | Natural Gas Fired Combined Cycle | [6 empty] | 74 | [20 empty] | (RI) Recirculate: Induced Draft |  |  | Closed | Fresh | Ground | WELLS | WELLS | RE | 8 | 1978 | 12 | 2014 | RE | 8 | 1978 | 12 | 2014 | RE | 5 | 1978 | N | NG | CT | N/A | IPP Non-CHP | 4 |  |  |  | Unoperable
15908 | CA | 329 | Coolwater | 2015 | 2 | 41 | 42 | 3&4 | Natural Gas Fired Combined Cycle | [6 empty] | 74 | [20 empty] | (RI) Recirculate: Induced Draft |  |  | Closed | Fresh | Ground | WELLS | WELLS | RE | 8 | 1978 | 12 | 2014 | RE | 8 | 1978 | 12 | 2014 | RE | 5 | 1978 | N | NG | CT | N/A | IPP Non-CHP | 4 |  |  |  | Unoperable
15908 | CA | 329 | Coolwater | 2015 | 3 | 41 | 42 | 3&4 | Natural Gas Fired Combined Cycle | [6 empty] | 74 | [20 empty] | (RI) Recirculate: Induced Draft |  |  | Closed | Fresh | Ground | WELLS | WELLS | RE | 8 | 1978 | 12 | 2014 | RE | 8 | 1978 | 12 | 2014 | RE | 5 | 1978 | N | NG | CT | N/A | IPP Non-CHP | 4 |  |  |  | Unoperable
15908 | CA | 329 | Coolwater | 2015 | 4 | 41 | 42 | 3&4 | Natural Gas Fired Combined Cycle | [6 empty] | 74 | [20 empty] | (RI) Recirculate: Induced Draft |  |  | Closed | Fresh | Ground | WELLS | WELLS | RE | 8 | 1978 | 12 | 2014 | RE | 8 | 1978 | 12 | 2014 | RE | 5 | 1978 | N | NG | CT | N/A | IPP Non-CHP | 4 |  |  |  | Unoperable
15908 | CA | 329 | Coolwater | 2015 | 5 | 41 | 42 | 3&4 | Natural Gas Fired Combined Cycle | [6 empty] | 74 | [20 empty] | (RI) Recirculate: Induced Draft |  |  | Closed | Fresh | Ground | WELLS | WELLS | RE | 8 | 1978 | 12 | 2014 | RE | 8 | 1978 | 12 | 2014 | RE | 5 | 1978 | N | NG | CT | N/A | IPP Non-CHP | 4 |  |  |  | Unoperable
15908 | CA | 329 | Coolwater | 2015 | 6 | 41 | 42 | 3&4 | Natural Gas Fired Combined Cycle | [6 empty] | 74 | [20 empty] | (RI) Recirculate: Induced Draft |  |  | Closed | Fresh | Ground | WELLS | WELLS | RE | 8 | 1978 | 12 | 2014 | RE | 8 | 1978 | 12 | 2014 | RE | 5 | 1978 | N | NG | CT | N/A | IPP Non-CHP | 4 |  |  |  | Unoperable
15908 | CA | 329 | Coolwater | 2015 | 7 | 41 | 42 | 3&4 | Natural Gas Fired Combined Cycle | [6 empty] | 74 | [20 empty] | (RI) Recirculate: Induced Draft |  |  | Closed | Fresh | Ground | WELLS | WELLS | RE | 8 | 1978 | 12 | 2014 | RE | 8 | 1978 | 12 | 2014 | RE | 5 | 1978 | N | NG | CT | N/A | IPP Non-CHP | 4 |  |  |  | Unoperable
15908 | CA | 329 | Coolwater | 2015 | 8 | 41 | 42 | 3&4 | Natural Gas Fired Combined Cycle | [6 empty] | 74 | [20 empty] | (RI) Recirculate: Induced Draft |  |  | Closed | Fresh | Ground | WELLS | WELLS | RE | 8 | 1978 | 12 | 2014 | RE | 8 | 1978 | 12 | 2014 | RE | 5 | 1978 | N | NG | CT | N/A | IPP Non-CHP | 4 |  |  |  | Unoperable
15908 | CA | 329 | Coolwater | 2015 | 9 | 41 | 42 | 3&4 | Natural Gas Fired Combined Cycle | [6 empty] | 74 | [20 empty] | (RI) Recirculate: Induced Draft |  |  | Closed | Fresh | Ground | WELLS | WELLS | RE | 8 | 1978 | 12 | 2014 | RE | 8 | 1978 | 12 | 2014 | RE | 5 | 1978 | N | NG | CT | N/A | IPP Non-CHP | 4 |  |  |  | Unoperable
15908 | CA | 329 | Coolwater | 2015 | 10 | 41 | 42 | 3&4 | Natural Gas Fired Combined Cycle | [6 empty] | 74 | [20 empty] | (RI) Recirculate: Induced Draft |  |  | Closed | Fresh | Ground | WELLS | WELLS | RE | 8 | 1978 | 12 | 2014 | RE | 8 | 1978 | 12 | 2014 | RE | 5 | 1978 | N | NG | CT | N/A | IPP Non-CHP | 4 |  |  |  | Unoperable
15908 | CA | 329 | Coolwater | 2015 | 11 | 41 | 42 | 3&4 | Natural Gas Fired Combined Cycle | [6 empty] | 74 | [20 empty] | (RI) Recirculate: Induced Draft |  |  | Closed | Fresh | Ground | WELLS | WELLS | RE | 8 | 1978 | 12 | 2014 | RE | 8 | 1978 | 12 | 2014 | RE | 5 | 1978 | N | NG | CT | N/A | IPP Non-CHP | 4 |  |  |  | Unoperable
15908 | CA | 329 | Coolwater | 2015 | 12 | 41 | 42 | 3&4 | Natural Gas Fired Combined Cycle | [6 empty] | 74 | [20 empty] | (RI) Recirculate: Induced Draft |  |  | Closed | Fresh | Ground | WELLS | WELLS | RE | 8 | 1978 | 12 | 2014 | RE | 8 | 1978 | 12 | 2014 | RE | 5 | 1978 | N | NG | CT | N/A | IPP Non-CHP | 4 |  |  |  | Unoperable
15908 | CA | 329 | Coolwater | 2015 | 1 | 42 | 42 | 3&4 | Natural Gas Fired Combined Cycle | [6 empty] | 74 | [20 empty] | (RI) Recirculate: Induced Draft |  |  | Closed | Fresh | Ground | WELLS | WELLS | RE | 8 | 1978 | 12 | 2014 | RE | 8 | 1978 | 12 | 2014 | RE | 5 | 1978 | N | NG | CT | N/A | IPP Non-CHP | 4 |  |  |  | Unoperable
15908 | CA | 329 | Coolwater | 2015 | 2 | 42 | 42 | 3&4 | Natural Gas Fired Combined Cycle | [6 empty] | 74 | [20 empty] | (RI) Recirculate: Induced Draft |  |  | Closed | Fresh | Ground | WELLS | WELLS | RE | 8 | 1978 | 12 | 2014 | RE | 8 | 1978 | 12 | 2014 | RE | 5 | 1978 | N | NG | CT | N/A | IPP Non-CHP | 4 |  |  |  | Unoperable
15908 | CA | 329 | Coolwater | 2015 | 3 | 42 | 42 | 3&4 | Natural Gas Fired Combined Cycle | [6 empty] | 74 | [20 empty] | (RI) Recirculate: Induced Draft |  |  | Closed | Fresh | Ground | WELLS | WELLS | RE | 8 | 1978 | 12 | 2014 | RE | 8 | 1978 | 12 | 2014 | RE | 5 | 1978 | N | NG | CT | N/A | IPP Non-CHP | 4 |  |  |  | Unoperable
15908 | CA | 329 | Coolwater | 2015 | 4 | 42 | 42 | 3&4 | Natural Gas Fired Combined Cycle | [6 empty] | 74 | [20 empty] | (RI) Recirculate: Induced Draft |  |  | Closed | Fresh | Ground | WELLS | WELLS | RE | 8 | 1978 | 12 | 2014 | RE | 8 | 1978 | 12 | 2014 | RE | 5 | 1978 | N | NG | CT | N/A | IPP Non-CHP | 4 |  |  |  | Unoperable
15908 | CA | 329 | Coolwater | 2015 | 5 | 42 | 42 | 3&4 | Natural Gas Fired Combined Cycle | [6 empty] | 74 | [20 empty] | (RI) Recirculate: Induced Draft |  |  | Closed | Fresh | Ground | WELLS | WELLS | RE | 8 | 1978 | 12 | 2014 | RE | 8 | 1978 | 12 | 2014 | RE | 5 | 1978 | N | NG | CT | N/A | IPP Non-CHP | 4 |  |  |  | Unoperable
15908 | CA | 329 | Coolwater | 2015 | 6 | 42 | 42 | 3&4 | Natural Gas Fired Combined Cycle | [6 empty] | 74 | [20 empty] | (RI) Recirculate: Induced Draft |  |  | Closed | Fresh | Ground | WELLS | WELLS | RE | 8 | 1978 | 12 | 2014 | RE | 8 | 1978 | 12 | 2014 | RE | 5 | 1978 | N | NG | CT | N/A | IPP Non-CHP | 4 |  |  |  | Unoperable
15908 | CA | 329 | Coolwater | 2015 | 7 | 42 | 42 | 3&4 | Natural Gas Fired Combined Cycle | [6 empty] | 74 | [20 empty] | (RI) Recirculate: Induced Draft |  |  | Closed | Fresh | Ground | WELLS | WELLS | RE | 8 | 1978 | 12 | 2014 | RE | 8 | 1978 | 12 | 2014 | RE | 5 | 1978 | N | NG | CT | N/A | IPP Non-CHP | 4 |  |  |  | Unoperable
15908 | CA | 329 | Coolwater | 2015 | 8 | 42 | 42 | 3&4 | Natural Gas Fired Combined Cycle | [6 empty] | 74 | [20 empty] | (RI) Recirculate: Induced Draft |  |  | Closed | Fresh | Ground | WELLS | WELLS | RE | 8 | 1978 | 12 | 2014 | RE | 8 | 1978 | 12 | 2014 | RE | 5 | 1978 | N | NG | CT | N/A | IPP Non-CHP | 4 |  |  |  | Unoperable
15908 | CA | 329 | Coolwater | 2015 | 9 | 42 | 42 | 3&4 | Natural Gas Fired Combined Cycle | [6 empty] | 74 | [20 empty] | (RI) Recirculate: Induced Draft |  |  | Closed | Fresh | Ground | WELLS | WELLS | RE | 8 | 1978 | 12 | 2014 | RE | 8 | 1978 | 12 | 2014 | RE | 5 | 1978 | N | NG | CT | N/A | IPP Non-CHP | 4 |  |  |  | Unoperable
15908 | CA | 329 | Coolwater | 2015 | 10 | 42 | 42 | 3&4 | Natural Gas Fired Combined Cycle | [6 empty] | 74 | [20 empty] | (RI) Recirculate: Induced Draft |  |  | Closed | Fresh | Ground | WELLS | WELLS | RE | 8 | 1978 | 12 | 2014 | RE | 8 | 1978 | 12 | 2014 | RE | 5 | 1978 | N | NG | CT | N/A | IPP Non-CHP | 4 |  |  |  | Unoperable
15908 | CA | 329 | Coolwater | 2015 | 11 | 42 | 42 | 3&4 | Natural Gas Fired Combined Cycle | [6 empty] | 74 | [20 empty] | (RI) Recirculate: Induced Draft |  |  | Closed | Fresh | Ground | WELLS | WELLS | RE | 8 | 1978 | 12 | 2014 | RE | 8 | 1978 | 12 | 2014 | RE | 5 | 1978 | N | NG | CT | N/A | IPP Non-CHP | 4 |  |  |  | Unoperable
15908 | CA | 329 | Coolwater | 2015 | 12 | 42 | 42 | 3&4 | Natural Gas Fired Combined Cycle | [6 empty] | 74 | [20 empty] | (RI) Recirculate: Induced Draft |  |  | Closed | Fresh | Ground | WELLS | WELLS | RE | 8 | 1978 | 12 | 2014 | RE | 8 | 1978 | 12 | 2014 | RE | 5 | 1978 | N | NG | CT | N/A | IPP Non-CHP | 4 |  |  |  | Unoperable
13584 | CA | 330 | El Segundo Power | 2015 | 1 | 3 | 3 | 1 | Natural Gas Steam Turbine | 335 | [25 empty] | 20 | (ON) Once through No Cool Pond |  |  | Open | Saline | Surface | Pacific Ocean | P | RE | 8 | 1964 | 7 | 2013 | RE | 7 | 1965 | 7 | 2013 | RE | 5 | 1955 | N | NG | ST | N/A | IPP Non-CHP | 1 |  |  |  | Unoperable
13584 | CA | 330 | El Segundo Power | 2015 | 2 | 3 | 3 | 1 | Natural Gas Steam Turbine | 335 | [25 empty] | 20 | (ON) Once through No Cool Pond |  |  | Open | Saline | Surface | Pacific Ocean | P | RE | 8 | 1964 | 7 | 2013 | RE | 7 | 1965 | 7 | 2013 | RE | 5 | 1955 | N | NG | ST | N/A | IPP Non-CHP | 1 |  |  |  | Unoperable
13584 | CA | 330 | El Segundo Power | 2015 | 3 | 3 | 3 | 1 | Natural Gas Steam Turbine | 335 | [25 empty] | 20 | (ON) Once through No Cool Pond |  |  | Open | Saline | Surface | Pacific Ocean | P | RE | 8 | 1964 | 7 | 2013 | RE | 7 | 1965 | 7 | 2013 | RE | 5 | 1955 | N | NG | ST | N/A | IPP Non-CHP | 1 |  |  |  | Unoperable
13584 | CA | 330 | El Segundo Power | 2015 | 4 | 3 | 3 | 1 | Natural Gas Steam Turbine | 335 | [25 empty] | 20 | (ON) Once through No Cool Pond |  |  | Open | Saline | Surface | Pacific Ocean | P | RE | 8 | 1964 | 7 | 2013 | RE | 7 | 1965 | 7 | 2013 | RE | 5 | 1955 | N | NG | ST | N/A | IPP Non-CHP | 1 |  |  |  | Unoperable
13584 | CA | 330 | El Segundo Power | 2015 | 5 | 3 | 3 | 1 | Natural Gas Steam Turbine | 335 | [25 empty] | 20 | (ON) Once through No Cool Pond |  |  | Open | Saline | Surface | Pacific Ocean | P | RE | 8 | 1964 | 7 | 2013 | RE | 7 | 1965 | 7 | 2013 | RE | 5 | 1955 | N | NG | ST | N/A | IPP Non-CHP | 1 |  |  |  | Unoperable
13584 | CA | 330 | El Segundo Power | 2015 | 6 | 3 | 3 | 1 | Natural Gas Steam Turbine | 335 | [25 empty] | 20 | (ON) Once through No Cool Pond |  |  | Open | Saline | Surface | Pacific Ocean | P | RE | 8 | 1964 | 7 | 2013 | RE | 7 | 1965 | 7 | 2013 | RE | 5 | 1955 | N | NG | ST | N/A | IPP Non-CHP | 1 |  |  |  | Unoperable
13584 | CA | 330 | El Segundo Power | 2015 | 7 | 3 | 3 | 1 | Natural Gas Steam Turbine | 335 | [25 empty] | 20 | (ON) Once through No Cool Pond |  |  | Open | Saline | Surface | Pacific Ocean | P | RE | 8 | 1964 | 7 | 2013 | RE | 7 | 1965 | 7 | 2013 | RE | 5 | 1955 | N | NG | ST | N/A | IPP Non-CHP | 1 |  |  |  | Unoperable
13584 | CA | 330 | El Segundo Power | 2015 | 8 | 3 | 3 | 1 | Natural Gas Steam Turbine | 335 | [25 empty] | 20 | (ON) Once through No Cool Pond |  |  | Open | Saline | Surface | Pacific Ocean | P | RE | 8 | 1964 | 7 | 2013 | RE | 7 | 1965 | 7 | 2013 | RE | 5 | 1955 | N | NG | ST | N/A | IPP Non-CHP | 1 |  |  |  | Unoperable
13584 | CA | 330 | El Segundo Power | 2015 | 9 | 3 | 3 | 1 | Natural Gas Steam Turbine | 335 | [25 empty] | 20 | (ON) Once through No Cool Pond |  |  | Open | Saline | Surface | Pacific Ocean | P | RE | 8 | 1964 | 7 | 2013 | RE | 7 | 1965 | 7 | 2013 | RE | 5 | 1955 | N | NG | ST | N/A | IPP Non-CHP | 1 |  |  |  | Unoperable
13584 | CA | 330 | El Segundo Power | 2015 | 10 | 3 | 3 | 1 | Natural Gas Steam Turbine | 335 | [25 empty] | 20 | (ON) Once through No Cool Pond |  |  | Open | Saline | Surface | Pacific Ocean | P | RE | 8 | 1964 | 7 | 2013 | RE | 7 | 1965 | 7 | 2013 | RE | 5 | 1955 | N | NG | ST | N/A | IPP Non-CHP | 1 |  |  |  | Unoperable
13584 | CA | 330 | El Segundo Power | 2015 | 11 | 3 | 3 | 1 | Natural Gas Steam Turbine | 335 | [25 empty] | 20 | (ON) Once through No Cool Pond |  |  | Open | Saline | Surface | Pacific Ocean | P | RE | 8 | 1964 | 7 | 2013 | RE | 7 | 1965 | 7 | 2013 | RE | 5 | 1955 | N | NG | ST | N/A | IPP Non-CHP | 1 |  |  |  | Unoperable
13584 | CA | 330 | El Segundo Power | 2015 | 12 | 3 | 3 | 1 | Natural Gas Steam Turbine | 335 | [25 empty] | 20 | (ON) Once through No Cool Pond |  |  | Open | Saline | Surface | Pacific Ocean | P | RE | 8 | 1964 | 7 | 2013 | RE | 7 | 1965 | 7 | 2013 | RE | 5 | 1955 | N | NG | ST | N/A | IPP Non-CHP | 1 |  |  |  | Unoperable
13584 | CA | 330 | El Segundo Power | 2015 | 1 | 4 | 4 | 2 | Natural Gas Steam Turbine | 335 | 0 | 0 | [6 empty] | 0 | 0 |  |  |  | 0 | [11 empty] | 20 | (ON) Once through No Cool Pond |  |  | Open | Saline | Surface | Pacific Ocean |  | RE | 4 | 1965 | 12 | 2015 | RE | 4 | 1965 | 12 | 2015 | RE | 8 | 1956 | N | NG | ST | N/A | IPP Non-CHP | 1 |  |  |  | Unoperable
13584 | CA | 330 | El Segundo Power | 2015 | 2 | 4 | 4 | 2 | Natural Gas Steam Turbine | 335 | 0 | 0 | [6 empty] | 0 | 0 |  |  |  | 0 | [11 empty] | 20 | (ON) Once through No Cool Pond |  |  | Open | Saline | Surface | Pacific Ocean |  | RE | 4 | 1965 | 12 | 2015 | RE | 4 | 1965 | 12 | 2015 | RE | 8 | 1956 | N | NG | ST | N/A | IPP Non-CHP | 1 |  |  |  | Unoperable
13584 | CA | 330 | El Segundo Power | 2015 | 3 | 4 | 4 | 2 | Natural Gas Steam Turbine | 335 | 12373 | 12373 | [6 empty] | 149180 | 149180 |  |  |  | 149180 | [11 empty] | 20 | (ON) Once through No Cool Pond |  |  | Open | Saline | Surface | Pacific Ocean |  | RE | 4 | 1965 | 12 | 2015 | RE | 4 | 1965 | 12 | 2015 | RE | 8 | 1956 | N | NG | ST | N/A | IPP Non-CHP | 1 |  |  |  | Unoperable
13584 | CA | 330 | El Segundo Power | 2015 | 4 | 4 | 4 | 2 | Natural Gas Steam Turbine | 335 | 7130 | 7130 | [6 empty] | 78492 | 78492 |  |  |  | 78492 | [11 empty] | 20 | (ON) Once through No Cool Pond |  |  | Open | Saline | Surface | Pacific Ocean |  | RE | 4 | 1965 | 12 | 2015 | RE | 4 | 1965 | 12 | 2015 | RE | 8 | 1956 | N | NG | ST | N/A | IPP Non-CHP | 1 |  |  |  | Unoperable
13584 | CA | 330 | El Segundo Power | 2015 | 5 | 4 | 4 | 2 | Natural Gas Steam Turbine | 335 | 3501 | 3501 | [6 empty] | 53220 | 53220 |  |  |  | 53220 | [11 empty] | 20 | (ON) Once through No Cool Pond |  |  | Open | Saline | Surface | Pacific Ocean |  | RE | 4 | 1965 | 12 | 2015 | RE | 4 | 1965 | 12 | 2015 | RE | 8 | 1956 | N | NG | ST | N/A | IPP Non-CHP | 1 |  |  |  | Unoperable
13584 | CA | 330 | El Segundo Power | 2015 | 6 | 4 | 4 | 2 | Natural Gas Steam Turbine | 335 | 22065 | 22065 | [6 empty] | 262938 | 262938 |  |  |  | 262938 | [11 empty] | 20 | (ON) Once through No Cool Pond |  |  | Open | Saline | Surface | Pacific Ocean |  | RE | 4 | 1965 | 12 | 2015 | RE | 4 | 1965 | 12 | 2015 | RE | 8 | 1956 | N | NG | ST | N/A | IPP Non-CHP | 1 |  |  |  | Unoperable
13584 | CA | 330 | El Segundo Power | 2015 | 7 | 4 | 4 | 2 | Natural Gas Steam Turbine | 335 | 19551 | 19551 | [6 empty] | 265502 | 265502 |  |  |  | 265502 | [11 empty] | 20 | (ON) Once through No Cool Pond |  |  | Open | Saline | Surface | Pacific Ocean |  | RE | 4 | 1965 | 12 | 2015 | RE | 4 | 1965 | 12 | 2015 | RE | 8 | 1956 | N | NG | ST | N/A | IPP Non-CHP | 1 |  |  |  | Unoperable
13584 | CA | 330 | El Segundo Power | 2015 | 8 | 4 | 4 | 2 | Natural Gas Steam Turbine | 335 | 39212 | 39212 | [6 empty] | 431896 | 431896 |  |  |  | 431896 | [11 empty] | 20 | (ON) Once through No Cool Pond |  |  | Open | Saline | Surface | Pacific Ocean |  | RE | 4 | 1965 | 12 | 2015 | RE | 4 | 1965 | 12 | 2015 | RE | 8 | 1956 | N | NG | ST | N/A | IPP Non-CHP | 1 |  |  |  | Unoperable
13584 | CA | 330 | El Segundo Power | 2015 | 9 | 4 | 4 | 2 | Natural Gas Steam Turbine | 335 | 20127 | 20127 | [6 empty] | 220995 | 220995 |  |  |  | 220995 | [11 empty] | 20 | (ON) Once through No Cool Pond |  |  | Open | Saline | Surface | Pacific Ocean |  | RE | 4 | 1965 | 12 | 2015 | RE | 4 | 1965 | 12 | 2015 | RE | 8 | 1956 | N | NG | ST | N/A | IPP Non-CHP | 1 |  |  |  | Unoperable
13584 | CA | 330 | El Segundo Power | 2015 | 10 | 4 | 4 | 2 | Natural Gas Steam Turbine | 335 | 16949 | 16949 | [6 empty] | 197780 | 197780 |  |  |  | 197780 | [11 empty] | 20 | (ON) Once through No Cool Pond |  |  | Open | Saline | Surface | Pacific Ocean |  | RE | 4 | 1965 | 12 | 2015 | RE | 4 | 1965 | 12 | 2015 | RE | 8 | 1956 | N | NG | ST | N/A | IPP Non-CHP | 1 |  |  |  | Unoperable
13584 | CA | 330 | El Segundo Power | 2015 | 11 | 4 | 4 | 2 | Natural Gas Steam Turbine | 335 | 345 | 345 | [6 empty] | 8421 | 8421 |  |  |  | 8421 | [11 empty] | 20 | (ON) Once through No Cool Pond |  |  | Open | Saline | Surface | Pacific Ocean |  | RE | 4 | 1965 | 12 | 2015 | RE | 4 | 1965 | 12 | 2015 | RE | 8 | 1956 | N | NG | ST | N/A | IPP Non-CHP | 1 |  |  |  | Unoperable
13584 | CA | 330 | El Segundo Power | 2015 | 12 | 4 | 4 | 2 | Natural Gas Steam Turbine | 335 | 3026 | 3026 | [6 empty] | 40797 | 40797 |  |  |  | 40797 | [11 empty] | 20 | (ON) Once through No Cool Pond |  |  | Open | Saline | Surface | Pacific Ocean |  | RE | 4 | 1965 | 12 | 2015 | RE | 4 | 1965 | 12 | 2015 | RE | 8 | 1956 | N | NG | ST | N/A | IPP Non-CHP | 1 |  |  |  | Unoperable
13584 | CA | 330 | El Segundo Power | 2015 | 1 | 3 | 3 | 3 | Natural Gas Steam Turbine | 335 | [24 empty] | 0 | 21 | (ON) Once through No Cool Pond |  | ON | Open | Saline | Surface | Pacific Ocean | Pacific Ocean | RE | 8 | 1964 | 7 | 2013 | RE | 7 | 1965 | 7 | 2013 | RE | 7 | 1964 | N | NG | ST | N/A | IPP Non-CHP | 1 |  |  |  | Unoperable
13584 | CA | 330 | El Segundo Power | 2015 | 2 | 3 | 3 | 3 | Natural Gas Steam Turbine | 335 | [24 empty] | 0 | 21 | (ON) Once through No Cool Pond |  | ON | Open | Saline | Surface | Pacific Ocean | Pacific Ocean | RE | 8 | 1964 | 7 | 2013 | RE | 7 | 1965 | 7 | 2013 | RE | 7 | 1964 | N | NG | ST | N/A | IPP Non-CHP | 1 |  |  |  | Unoperable
13584 | CA | 330 | El Segundo Power | 2015 | 3 | 3 | 3 | 3 | Natural Gas Steam Turbine | 335 | [24 empty] | 0 | 21 | (ON) Once through No Cool Pond |  | ON | Open | Saline | Surface | Pacific Ocean | Pacific Ocean | RE | 8 | 1964 | 7 | 2013 | RE | 7 | 1965 | 7 | 2013 | RE | 7 | 1964 | N | NG | ST | N/A | IPP Non-CHP | 1 |  |  |  | Unoperable
13584 | CA | 330 | El Segundo Power | 2015 | 4 | 3 | 3 | 3 | Natural Gas Steam Turbine | 335 | [24 empty] | 0 | 21 | (ON) Once through No Cool Pond |  | ON | Open | Saline | Surface | Pacific Ocean | Pacific Ocean | RE | 8 | 1964 | 7 | 2013 | RE | 7 | 1965 | 7 | 2013 | RE | 7 | 1964 | N | NG | ST | N/A | IPP Non-CHP | 1 |  |  |  | Unoperable
13584 | CA | 330 | El Segundo Power | 2015 | 5 | 3 | 3 | 3 | Natural Gas Steam Turbine | 335 | [24 empty] | 0 | 21 | (ON) Once through No Cool Pond |  | ON | Open | Saline | Surface | Pacific Ocean | Pacific Ocean | RE | 8 | 1964 | 7 | 2013 | RE | 7 | 1965 | 7 | 2013 | RE | 7 | 1964 | N | NG | ST | N/A | IPP Non-CHP | 1 |  |  |  | Unoperable
13584 | CA | 330 | El Segundo Power | 2015 | 6 | 3 | 3 | 3 | Natural Gas Steam Turbine | 335 | [24 empty] | 0 | 21 | (ON) Once through No Cool Pond |  | ON | Open | Saline | Surface | Pacific Ocean | Pacific Ocean | RE | 8 | 1964 | 7 | 2013 | RE | 7 | 1965 | 7 | 2013 | RE | 7 | 1964 | N | NG | ST | N/A | IPP Non-CHP | 1 |  |  |  | Unoperable
13584 | CA | 330 | El Segundo Power | 2015 | 7 | 3 | 3 | 3 | Natural Gas Steam Turbine | 335 | [24 empty] | 0 | 21 | (ON) Once through No Cool Pond |  | ON | Open | Saline | Surface | Pacific Ocean | Pacific Ocean | RE | 8 | 1964 | 7 | 2013 | RE | 7 | 1965 | 7 | 2013 | RE | 7 | 1964 | N | NG | ST | N/A | IPP Non-CHP | 1 |  |  |  | Unoperable
13584 | CA | 330 | El Segundo Power | 2015 | 8 | 3 | 3 | 3 | Natural Gas Steam Turbine | 335 | [24 empty] | 0 | 21 | (ON) Once through No Cool Pond |  | ON | Open | Saline | Surface | Pacific Ocean | Pacific Ocean | RE | 8 | 1964 | 7 | 2013 | RE | 7 | 1965 | 7 | 2013 | RE | 7 | 1964 | N | NG | ST | N/A | IPP Non-CHP | 1 |  |  |  | Unoperable
13584 | CA | 330 | El Segundo Power | 2015 | 9 | 3 | 3 | 3 | Natural Gas Steam Turbine | 335 | [24 empty] | 0 | 21 | (ON) Once through No Cool Pond |  | ON | Open | Saline | Surface | Pacific Ocean | Pacific Ocean | RE | 8 | 1964 | 7 | 2013 | RE | 7 | 1965 | 7 | 2013 | RE | 7 | 1964 | N | NG | ST | N/A | IPP Non-CHP | 1 |  |  |  | Unoperable
13584 | CA | 330 | El Segundo Power | 2015 | 10 | 3 | 3 | 3 | Natural Gas Steam Turbine | 335 | [24 empty] | 0 | 21 | (ON) Once through No Cool Pond |  | ON | Open | Saline | Surface | Pacific Ocean | Pacific Ocean | RE | 8 | 1964 | 7 | 2013 | RE | 7 | 1965 | 7 | 2013 | RE | 7 | 1964 | N | NG | ST | N/A | IPP Non-CHP | 1 |  |  |  | Unoperable
13584 | CA | 330 | El Segundo Power | 2015 | 11 | 3 | 3 | 3 | Natural Gas Steam Turbine | 335 | [24 empty] | 0 | 21 | (ON) Once through No Cool Pond |  | ON | Open | Saline | Surface | Pacific Ocean | Pacific Ocean | RE | 8 | 1964 | 7 | 2013 | RE | 7 | 1965 | 7 | 2013 | RE | 7 | 1964 | N | NG | ST | N/A | IPP Non-CHP | 1 |  |  |  | Unoperable
13584 | CA | 330 | El Segundo Power | 2015 | 12 | 3 | 3 | 3 | Natural Gas Steam Turbine | 335 | [24 empty] | 0 | 21 | (ON) Once through No Cool Pond |  | ON | Open | Saline | Surface | Pacific Ocean | Pacific Ocean | RE | 8 | 1964 | 7 | 2013 | RE | 7 | 1965 | 7 | 2013 | RE | 7 | 1964 | N | NG | ST | N/A | IPP Non-CHP | 1 |  |  |  | Unoperable
13584 | CA | 330 | El Segundo Power | 2015 | 1 | 4 | 4 | 3 | Natural Gas Steam Turbine | 335 | 0 | 0 | [6 empty] | 0 | 0 |  |  |  | 0 | [10 empty] | 0 | 21 | (ON) Once through No Cool Pond |  | ON | Open | Saline | Surface | Pacific Ocean | Pacific Ocean | RE | 4 | 1965 | 12 | 2015 | RE | 4 | 1965 | 12 | 2015 | RE | 7 | 1964 | N | NG | ST | N/A | IPP Non-CHP | 1 |  |  |  | Unoperable
13584 | CA | 330 | El Segundo Power | 2015 | 2 | 4 | 4 | 3 | Natural Gas Steam Turbine | 335 | 0 | 0 | [6 empty] | 0 | 0 |  |  |  | 0 | [10 empty] | 0 | 21 | (ON) Once through No Cool Pond |  | ON | Open | Saline | Surface | Pacific Ocean | Pacific Ocean | RE | 4 | 1965 | 12 | 2015 | RE | 4 | 1965 | 12 | 2015 | RE | 7 | 1964 | N | NG | ST | N/A | IPP Non-CHP | 1 |  |  |  | Unoperable
13584 | CA | 330 | El Segundo Power | 2015 | 3 | 4 | 4 | 3 | Natural Gas Steam Turbine | 335 | 12373 | 12373 | [6 empty] | 149180 | 149180 |  |  |  | 149180 | [10 empty] | 0 | 21 | (ON) Once through No Cool Pond |  | ON | Open | Saline | Surface | Pacific Ocean | Pacific Ocean | RE | 4 | 1965 | 12 | 2015 | RE | 4 | 1965 | 12 | 2015 | RE | 7 | 1964 | N | NG | ST | N/A | IPP Non-CHP | 1 |  |  |  | Unoperable
13584 | CA | 330 | El Segundo Power | 2015 | 4 | 4 | 4 | 3 | Natural Gas Steam Turbine | 335 | 7130 | 7130 | [6 empty] | 78492 | 78492 |  |  |  | 78492 | [10 empty] | 0 | 21 | (ON) Once through No Cool Pond |  | ON | Open | Saline | Surface | Pacific Ocean | Pacific Ocean | RE | 4 | 1965 | 12 | 2015 | RE | 4 | 1965 | 12 | 2015 | RE | 7 | 1964 | N | NG | ST | N/A | IPP Non-CHP | 1 |  |  |  | Unoperable
13584 | CA | 330 | El Segundo Power | 2015 | 5 | 4 | 4 | 3 | Natural Gas Steam Turbine | 335 | 3501 | 3501 | [6 empty] | 53220 | 53220 |  |  |  | 53220 | [10 empty] | 0 | 21 | (ON) Once through No Cool Pond |  | ON | Open | Saline | Surface | Pacific Ocean | Pacific Ocean | RE | 4 | 1965 | 12 | 2015 | RE | 4 | 1965 | 12 | 2015 | RE | 7 | 1964 | N | NG | ST | N/A | IPP Non-CHP | 1 |  |  |  | Unoperable
13584 | CA | 330 | El Segundo Power | 2015 | 6 | 4 | 4 | 3 | Natural Gas Steam Turbine | 335 | 22065 | 22065 | [6 empty] | 262938 | 262938 |  |  |  | 262938 | [10 empty] | 0 | 21 | (ON) Once through No Cool Pond |  | ON | Open | Saline | Surface | Pacific Ocean | Pacific Ocean | RE | 4 | 1965 | 12 | 2015 | RE | 4 | 1965 | 12 | 2015 | RE | 7 | 1964 | N | NG | ST | N/A | IPP Non-CHP | 1 |  |  |  | Unoperable
13584 | CA | 330 | El Segundo Power | 2015 | 7 | 4 | 4 | 3 | Natural Gas Steam Turbine | 335 | 19551 | 19551 | [6 empty] | 265502 | 265502 |  |  |  | 265502 | [10 empty] | 0 | 21 | (ON) Once through No Cool Pond |  | ON | Open | Saline | Surface | Pacific Ocean | Pacific Ocean | RE | 4 | 1965 | 12 | 2015 | RE | 4 | 1965 | 12 | 2015 | RE | 7 | 1964 | N | NG | ST | N/A | IPP Non-CHP | 1 |  |  |  | Unoperable
13584 | CA | 330 | El Segundo Power | 2015 | 8 | 4 | 4 | 3 | Natural Gas Steam Turbine | 335 | 39212 | 39212 | [6 empty] | 431896 | 431896 |  |  |  | 431896 | [10 empty] | 0 | 21 | (ON) Once through No Cool Pond |  | ON | Open | Saline | Surface | Pacific Ocean | Pacific Ocean | RE | 4 | 1965 | 12 | 2015 | RE | 4 | 1965 | 12 | 2015 | RE | 7 | 1964 | N | NG | ST | N/A | IPP Non-CHP | 1 |  |  |  | Unoperable
13584 | CA | 330 | El Segundo Power | 2015 | 9 | 4 | 4 | 3 | Natural Gas Steam Turbine | 335 | 20127 | 20127 | [6 empty] | 220995 | 220995 |  |  |  | 220995 | [10 empty] | 0 | 21 | (ON) Once through No Cool Pond |  | ON | Open | Saline | Surface | Pacific Ocean | Pacific Ocean | RE | 4 | 1965 | 12 | 2015 | RE | 4 | 1965 | 12 | 2015 | RE | 7 | 1964 | N | NG | ST | N/A | IPP Non-CHP | 1 |  |  |  | Unoperable
13584 | CA | 330 | El Segundo Power | 2015 | 10 | 4 | 4 | 3 | Natural Gas Steam Turbine | 335 | 16949 | 16949 | [6 empty] | 197780 | 197780 |  |  |  | 197780 | [10 empty] | 0 | 21 | (ON) Once through No Cool Pond |  | ON | Open | Saline | Surface | Pacific Ocean | Pacific Ocean | RE | 4 | 1965 | 12 | 2015 | RE | 4 | 1965 | 12 | 2015 | RE | 7 | 1964 | N | NG | ST | N/A | IPP Non-CHP | 1 |  |  |  | Unoperable
13584 | CA | 330 | El Segundo Power | 2015 | 11 | 4 | 4 | 3 | Natural Gas Steam Turbine | 335 | 345 | 345 | [6 empty] | 8421 | 8421 |  |  |  | 8421 | [10 empty] | 0 | 21 | (ON) Once through No Cool Pond |  | ON | Open | Saline | Surface | Pacific Ocean | Pacific Ocean | RE | 4 | 1965 | 12 | 2015 | RE | 4 | 1965 | 12 | 2015 | RE | 7 | 1964 | N | NG | ST | N/A | IPP Non-CHP | 1 |  |  |  | Unoperable
13584 | CA | 330 | El Segundo Power | 2015 | 12 | 4 | 4 | 3 | Natural Gas Steam Turbine | 335 | 3026 | 3026 | [6 empty] | 40797 | 40797 |  |  |  | 40797 | [10 empty] | 0 | 21 | (ON) Once through No Cool Pond |  | ON | Open | Saline | Surface | Pacific Ocean | Pacific Ocean | RE | 4 | 1965 | 12 | 2015 | RE | 4 | 1965 | 12 | 2015 | RE | 7 | 1964 | N | NG | ST | N/A | IPP Non-CHP | 1 |  |  |  | Unoperable
13584 | CA | 330 | El Segundo Power | 2015 | 1 | 4 | 4 | 4 | Natural Gas Steam Turbine | 335 | 0 | 0 | [6 empty] | 0 | 0 |  |  |  | 0 |  |  |  |  | 4795.66 | [5 empty] | 744 | 21 | (ON) Once through No Cool Pond |  | ON | Open | Saline | Surface | Pacific Ocean | Pacific Ocean | RE | 4 | 1965 | 12 | 2015 | RE | 4 | 1965 | 12 | 2015 | RE | 4 | 1965 | N | NG | ST | N/A | IPP Non-CHP | 1 |  |  |  | Unoperable
13584 | CA | 330 | El Segundo Power | 2015 | 2 | 4 | 4 | 4 | Natural Gas Steam Turbine | 335 | 0 | 0 | [6 empty] | 0 | 0 |  |  |  | 0 |  |  |  |  | 3275.99 | [5 empty] | 672 | 21 | (ON) Once through No Cool Pond |  | ON | Open | Saline | Surface | Pacific Ocean | Pacific Ocean | RE | 4 | 1965 | 12 | 2015 | RE | 4 | 1965 | 12 | 2015 | RE | 4 | 1965 | N | NG | ST | N/A | IPP Non-CHP | 1 |  |  |  | Unoperable
13584 | CA | 330 | El Segundo Power | 2015 | 3 | 4 | 4 | 4 | Natural Gas Steam Turbine | 335 | 12373 | 12373 | [6 empty] | 149180 | 149180 |  |  |  | 149180 |  |  |  |  | 4322.32 | [5 empty] | 744 | 21 | (ON) Once through No Cool Pond |  | ON | Open | Saline | Surface | Pacific Ocean | Pacific Ocean | RE | 4 | 1965 | 12 | 2015 | RE | 4 | 1965 | 12 | 2015 | RE | 4 | 1965 | N | NG | ST | N/A | IPP Non-CHP | 1 |  |  |  | Unoperable
13584 | CA | 330 | El Segundo Power | 2015 | 4 | 4 | 4 | 4 | Natural Gas Steam Turbine | 335 | 7130 | 7130 | [6 empty] | 78492 | 78492 |  |  |  | 78492 |  |  |  |  | 3574.59 | [5 empty] | 720 | 21 | (ON) Once through No Cool Pond |  | ON | Open | Saline | Surface | Pacific Ocean | Pacific Ocean | RE | 4 | 1965 | 12 | 2015 | RE | 4 | 1965 | 12 | 2015 | RE | 4 | 1965 | N | NG | ST | N/A | IPP Non-CHP | 1 |  |  |  | Unoperable
13584 | CA | 330 | El Segundo Power | 2015 | 5 | 4 | 4 | 4 | Natural Gas Steam Turbine | 335 | 3501 | 3501 | [6 empty] | 53220 | 53220 |  |  |  | 53220 |  |  |  |  | 4143.78 | [5 empty] | 744 | 21 | (ON) Once through No Cool Pond |  | ON | Open | Saline | Surface | Pacific Ocean | Pacific Ocean | RE | 4 | 1965 | 12 | 2015 | RE | 4 | 1965 | 12 | 2015 | RE | 4 | 1965 | N | NG | ST | N/A | IPP Non-CHP | 1 |  |  |  | Unoperable
13584 | CA | 330 | El Segundo Power | 2015 | 6 | 4 | 4 | 4 | Natural Gas Steam Turbine | 335 | 22065 | 22065 | [6 empty] | 262938 | 262938 |  |  |  | 262938 |  |  |  |  | 4783.2 | [5 empty] | 720 | 21 | (ON) Once through No Cool Pond |  | ON | Open | Saline | Surface | Pacific Ocean | Pacific Ocean | RE | 4 | 1965 | 12 | 2015 | RE | 4 | 1965 | 12 | 2015 | RE | 4 | 1965 | N | NG | ST | N/A | IPP Non-CHP | 1 |  |  |  | Unoperable
13584 | CA | 330 | El Segundo Power | 2015 | 7 | 4 | 4 | 4 | Natural Gas Steam Turbine | 335 | 19551 | 19551 | [6 empty] | 265502 | 265502 |  |  |  | 265502 |  |  |  |  | 5455.84 | [5 empty] | 744 | 21 | (ON) Once through No Cool Pond |  | ON | Open | Saline | Surface | Pacific Ocean | Pacific Ocean | RE | 4 | 1965 | 12 | 2015 | RE | 4 | 1965 | 12 | 2015 | RE | 4 | 1965 | N | NG | ST | N/A | IPP Non-CHP | 1 |  |  |  | Unoperable
13584 | CA | 330 | El Segundo Power | 2015 | 8 | 4 | 4 | 4 | Natural Gas Steam Turbine | 335 | 39212 | 39212 | [6 empty] | 431896 | 431896 |  |  |  | 431896 |  |  |  |  | 5501.5 | [5 empty] | 744 | 21 | (ON) Once through No Cool Pond |  | ON | Open | Saline | Surface | Pacific Ocean | Pacific Ocean | RE | 4 | 1965 | 12 | 2015 | RE | 4 | 1965 | 12 | 2015 | RE | 4 | 1965 | N | NG | ST | N/A | IPP Non-CHP | 1 |  |  |  | Unoperable
13584 | CA | 330 | El Segundo Power | 2015 | 9 | 4 | 4 | 4 | Natural Gas Steam Turbine | 335 | 20127 | 20127 | [6 empty] | 220995 | 220995 |  |  |  | 220995 |  |  |  |  | 4492.6 | [5 empty] | 720 | 21 | (ON) Once through No Cool Pond |  | ON | Open | Saline | Surface | Pacific Ocean | Pacific Ocean | RE | 4 | 1965 | 12 | 2015 | RE | 4 | 1965 | 12 | 2015 | RE | 4 | 1965 | N | NG | ST | N/A | IPP Non-CHP | 1 |  |  |  | Unoperable
13584 | CA | 330 | El Segundo Power | 2015 | 10 | 4 | 4 | 4 | Natural Gas Steam Turbine | 335 | 16949 | 16949 | [6 empty] | 197780 | 197780 |  |  |  | 197780 |  |  |  |  | 3994.3 | [5 empty] | 744 | 21 | (ON) Once through No Cool Pond |  | ON | Open | Saline | Surface | Pacific Ocean | Pacific Ocean | RE | 4 | 1965 | 12 | 2015 | RE | 4 | 1965 | 12 | 2015 | RE | 4 | 1965 | N | NG | ST | N/A | IPP Non-CHP | 1 |  |  |  | Unoperable
13584 | CA | 330 | El Segundo Power | 2015 | 11 | 4 | 4 | 4 | Natural Gas Steam Turbine | 335 | 345 | 345 | [6 empty] | 8421 | 8421 |  |  |  | 8421 |  |  |  |  | 3209.6 | [5 empty] | 720 | 21 | (ON) Once through No Cool Pond |  | ON | Open | Saline | Surface | Pacific Ocean | Pacific Ocean | RE | 4 | 1965 | 12 | 2015 | RE | 4 | 1965 | 12 | 2015 | RE | 4 | 1965 | N | NG | ST | N/A | IPP Non-CHP | 1 |  |  |  | Unoperable
13584 | CA | 330 | El Segundo Power | 2015 | 12 | 4 | 4 | 4 | Natural Gas Steam Turbine | 335 | 3026 | 3026 | [6 empty] | 40797 | 40797 |  |  |  | 40797 |  |  |  |  | 3541.7 | [5 empty] | 744 | 21 | (ON) Once through No Cool Pond |  | ON | Open | Saline | Surface | Pacific Ocean | Pacific Ocean | RE | 4 | 1965 | 12 | 2015 | RE | 4 | 1965 | 12 | 2015 | RE | 4 | 1965 | N | NG | ST | N/A | IPP Non-CHP | 1 |  |  |  | Unoperable
15908 | CA | 331 | Etiwanda Generating Station | 2015 | 1 | 3 | 3 | 3 | Natural Gas Steam Turbine | 320 | 0 | 0 | [6 empty] | 0 | 0 |  |  |  | 0 |  |  |  |  | 0 | 0 |  |  |  |  | 0 |  | (RI) Recirculate: Induced Draft |  | RI | Closed | Reclaimed | Discharge | Wells | IEUA | OP | 5 | 1963 |  |  | OP | 5 | 1963 |  |  | OP | 5 | 1963 | N | NG | ST | N/A | IPP Non-CHP | 1 |  |  |  | Simple
15908 | CA | 331 | Etiwanda Generating Station | 2015 | 2 | 3 | 3 | 3 | Natural Gas Steam Turbine | 320 | 0 | 0 | [6 empty] | 0 | 0 |  |  |  | 0 |  |  |  |  | 0 | 0 |  |  |  |  | 0 |  | (RI) Recirculate: Induced Draft |  | RI | Closed | Reclaimed | Discharge | Wells | IEUA | OP | 5 | 1963 |  |  | OP | 5 | 1963 |  |  | OP | 5 | 1963 | N | NG | ST | N/A | IPP Non-CHP | 1 |  |  |  | Simple
15908 | CA | 331 | Etiwanda Generating Station | 2015 | 3 | 3 | 3 | 3 | Natural Gas Steam Turbine | 320 | 0 | 0 | [6 empty] | 0 | 0 |  |  |  | 0 |  |  |  |  | 0 | 0 |  |  |  |  | 0 |  | (RI) Recirculate: Induced Draft |  | RI | Closed | Reclaimed | Discharge | Wells | IEUA | OP | 5 | 1963 |  |  | OP | 5 | 1963 |  |  | OP | 5 | 1963 | N | NG | ST | N/A | IPP Non-CHP | 1 |  |  |  | Simple
15908 | CA | 331 | Etiwanda Generating Station | 2015 | 4 | 3 | 3 | 3 | Natural Gas Steam Turbine | 320 | 2003 | 1960 | [6 empty] | 23081 | 23081 |  |  |  | 23081 |  |  |  |  | 0.208 | 0.176 | 106 | 90 | 9 | 8 | 11 |  | (RI) Recirculate: Induced Draft |  | RI | Closed | Reclaimed | Discharge | Wells | IEUA | OP | 5 | 1963 |  |  | OP | 5 | 1963 |  |  | OP | 5 | 1963 | N | NG | ST | N/A | IPP Non-CHP | 1 |  |  |  | Simple
15908 | CA | 331 | Etiwanda Generating Station | 2015 | 5 | 3 | 3 | 3 | Natural Gas Steam Turbine | 320 | 695 | 571 | [6 empty] | 11478 | 11478 |  |  |  | 11478 |  |  |  |  | 4.602 | 3.894 | 8060 | 6820 | 401 | 339 | 19 |  | (RI) Recirculate: Induced Draft |  | RI | Closed | Reclaimed | Discharge | Wells | IEUA | OP | 5 | 1963 |  |  | OP | 5 | 1963 |  |  | OP | 5 | 1963 | N | NG | ST | N/A | IPP Non-CHP | 1 |  |  |  | Simple
15908 | CA | 331 | Etiwanda Generating Station | 2015 | 6 | 3 | 3 | 3 | Natural Gas Steam Turbine | 320 | 24765 | 23664 | [6 empty] | 274675 | 274675 |  |  |  | 274675 |  |  |  |  | 23.036 | 19.492 | 973 | 824 | 84 | 71 | 194 |  | (RI) Recirculate: Induced Draft |  | RI | Closed | Reclaimed | Discharge | Wells | IEUA | OP | 5 | 1963 |  |  | OP | 5 | 1963 |  |  | OP | 5 | 1963 | N | NG | ST | N/A | IPP Non-CHP | 1 |  |  |  | Simple
15908 | CA | 331 | Etiwanda Generating Station | 2015 | 7 | 3 | 3 | 3 | Natural Gas Steam Turbine | 320 | 23710 | 22082 | [6 empty] | 273529 | 273529 |  |  |  | 273529 |  |  |  |  | 29.203 | 24.701 | 1322 | 1119 | 107 | 90 | 233 |  | (RI) Recirculate: Induced Draft |  | RI | Closed | Reclaimed | Discharge | Wells | IEUA | OP | 5 | 1963 |  |  | OP | 5 | 1963 |  |  | OP | 5 | 1963 | N | NG | ST | N/A | IPP Non-CHP | 1 |  |  |  | Simple
15908 | CA | 331 | Etiwanda Generating Station | 2015 | 8 | 3 | 3 | 3 | Natural Gas Steam Turbine | 320 | 12141 | 10699 | [6 empty] | 166477 | 166477 |  |  |  | 166477 |  |  |  |  | 13.316 | 11.267 | 1245 | 1053 | 80 | 68 | 208 |  | (RI) Recirculate: Induced Draft |  | RI | Closed | Reclaimed | Discharge | Wells | IEUA | OP | 5 | 1963 |  |  | OP | 5 | 1963 |  |  | OP | 5 | 1963 | N | NG | ST | N/A | IPP Non-CHP | 1 |  |  |  | Simple
15908 | CA | 331 | Etiwanda Generating Station | 2015 | 9 | 3 | 3 | 3 | Natural Gas Steam Turbine | 320 | 17346 | 16649 | [6 empty] | 200100 | 200100 |  |  |  | 200100 |  |  |  |  | 15.498 | 13.113 | 931 | 788 | 77 | 66 | 139 |  | (RI) Recirculate: Induced Draft |  | RI | Closed | Reclaimed | Discharge | Wells | IEUA | OP | 5 | 1963 |  |  | OP | 5 | 1963 |  |  | OP | 5 | 1963 | N | NG | ST | N/A | IPP Non-CHP | 1 |  |  |  | Simple
15908 | CA | 331 | Etiwanda Generating Station | 2015 | 10 | 3 | 3 | 3 | Natural Gas Steam Turbine | 320 | 14016 | 13173 | [6 empty] | 166504 | 166504 |  |  |  | 166504 |  |  |  |  | 15.04 | 12.726 | 1142 | 966 | 90 | 76 | 139 |  | (RI) Recirculate: Induced Draft |  | RI | Closed | Reclaimed | Discharge | Wells | IEUA | OP | 5 | 1963 |  |  | OP | 5 | 1963 |  |  | OP | 5 | 1963 | N | NG | ST | N/A | IPP Non-CHP | 1 |  |  |  | Simple
15908 | CA | 331 | Etiwanda Generating Station | 2015 | 11 | 3 | 3 | 3 | Natural Gas Steam Turbine | 320 | 0 | 0 | [6 empty] | 0 | 0 |  |  |  | 0 |  |  |  |  | 0 | 0 |  |  |  |  | 0 |  | (RI) Recirculate: Induced Draft |  | RI | Closed | Reclaimed | Discharge | Wells | IEUA | OP | 5 | 1963 |  |  | OP | 5 | 1963 |  |  | OP | 5 | 1963 | N | NG | ST | N/A | IPP Non-CHP | 1 |  |  |  | Simple
15908 | CA | 331 | Etiwanda Generating Station | 2015 | 12 | 3 | 3 | 3 | Natural Gas Steam Turbine | 320 | 0 | 0 | [6 empty] | 0 | 0 |  |  |  | 0 |  |  |  |  | 0 | 0 |  |  |  |  | 0 |  | (RI) Recirculate: Induced Draft |  | RI | Closed | Reclaimed | Discharge | Wells | IEUA | OP | 5 | 1963 |  |  | OP | 5 | 1963 |  |  | OP | 5 | 1963 | N | NG | ST | N/A | IPP Non-CHP | 1 |  |  |  | Simple
15908 | CA | 331 | Etiwanda Generating Station | 2015 | 1 | 4 | 4 | 4 | Natural Gas Steam Turbine | 320 | 0 | 0 | [6 empty] | 0 | 0 |  |  |  | 0 |  |  |  |  | 0 | 0 |  |  |  |  | 0 |  | (RI) Recirculate: Induced Draft |  | RI | Closed | Reclaimed | Discharge | Wells | IEUA | OP | 10 | 1963 |  |  | OP | 10 | 1963 |  |  | OP | 11 | 1963 | N | NG | ST | N/A | IPP Non-CHP | 1 |  |  |  | Simple
15908 | CA | 331 | Etiwanda Generating Station | 2015 | 2 | 4 | 4 | 4 | Natural Gas Steam Turbine | 320 | 0 | 0 | [6 empty] | 0 | 0 |  |  |  | 0 |  |  |  |  | 0 | 0 |  |  |  |  | 0 |  | (RI) Recirculate: Induced Draft |  | RI | Closed | Reclaimed | Discharge | Wells | IEUA | OP | 10 | 1963 |  |  | OP | 10 | 1963 |  |  | OP | 11 | 1963 | N | NG | ST | N/A | IPP Non-CHP | 1 |  |  |  | Simple
15908 | CA | 331 | Etiwanda Generating Station | 2015 | 3 | 4 | 4 | 4 | Natural Gas Steam Turbine | 320 | 0 | 0 | [6 empty] | 0 | 0 |  |  |  | 0 |  |  |  |  | 0 | 0 |  |  |  |  | 0 |  | (RI) Recirculate: Induced Draft |  | RI | Closed | Reclaimed | Discharge | Wells | IEUA | OP | 10 | 1963 |  |  | OP | 10 | 1963 |  |  | OP | 11 | 1963 | N | NG | ST | N/A | IPP Non-CHP | 1 |  |  |  | Simple
15908 | CA | 331 | Etiwanda Generating Station | 2015 | 4 | 4 | 4 | 4 | Natural Gas Steam Turbine | 320 | 0 | 0 | [6 empty] | 0 | 0 |  |  |  | 0 |  |  |  |  | 0 | 0 |  |  |  |  | 0 |  | (RI) Recirculate: Induced Draft |  | RI | Closed | Reclaimed | Discharge | Wells | IEUA | OP | 10 | 1963 |  |  | OP | 10 | 1963 |  |  | OP | 11 | 1963 | N | NG | ST | N/A | IPP Non-CHP | 1 |  |  |  | Simple
15908 | CA | 331 | Etiwanda Generating Station | 2015 | 5 | 4 | 4 | 4 | Natural Gas Steam Turbine | 320 | 0 | 0 | [6 empty] | 0 | 0 |  |  |  | 0 |  |  |  |  | 0 | 0 |  |  |  |  | 0 |  | (RI) Recirculate: Induced Draft |  | RI | Closed | Reclaimed | Discharge | Wells | IEUA | OP | 10 | 1963 |  |  | OP | 10 | 1963 |  |  | OP | 11 | 1963 | N | NG | ST | N/A | IPP Non-CHP | 1 |  |  |  | Simple
15908 | CA | 331 | Etiwanda Generating Station | 2015 | 6 | 4 | 4 | 4 | Natural Gas Steam Turbine | 320 | 14946 | 14166 | [6 empty] | 163564 | 163564 |  |  |  | 163564 |  |  |  |  | 13.902 | 11.764 | 981 | 830 | 85 | 72 | 101 |  | (RI) Recirculate: Induced Draft |  | RI | Closed | Reclaimed | Discharge | Wells | IEUA | OP | 10 | 1963 |  |  | OP | 10 | 1963 |  |  | OP | 11 | 1963 | N | NG | ST | N/A | IPP Non-CHP | 1 |  |  |  | Simple
15908 | CA | 331 | Etiwanda Generating Station | 2015 | 7 | 4 | 4 | 4 | Natural Gas Steam Turbine | 320 | 10936 | 10156 | [6 empty] | 131606 | 131606 |  |  |  | 131606 |  |  |  |  | 13.47 | 11.397 | 1326 | 1122 | 102 | 87 | 117 |  | (RI) Recirculate: Induced Draft |  | RI | Closed | Reclaimed | Discharge | Wells | IEUA | OP | 10 | 1963 |  |  | OP | 10 | 1963 |  |  | OP | 11 | 1963 | N | NG | ST | N/A | IPP Non-CHP | 1 |  |  |  | Simple
15908 | CA | 331 | Etiwanda Generating Station | 2015 | 8 | 4 | 4 | 4 | Natural Gas Steam Turbine | 320 | 11055 | 10201 | [6 empty] | 131756 | 131756 |  |  |  | 131756 |  |  |  |  | 12.125 | 10.26 | 1189 | 1006 | 92 | 78 | 128 |  | (RI) Recirculate: Induced Draft |  | RI | Closed | Reclaimed | Discharge | Wells | IEUA | OP | 10 | 1963 |  |  | OP | 10 | 1963 |  |  | OP | 11 | 1963 | N | NG | ST | N/A | IPP Non-CHP | 1 |  |  |  | Simple
15908 | CA | 331 | Etiwanda Generating Station | 2015 | 9 | 4 | 4 | 4 | Natural Gas Steam Turbine | 320 | 8189 | 7102 | [6 empty] | 109735 | 109735 |  |  |  | 109735 |  |  |  |  | 7.316 | 6.191 | 1030 | 872 | 67 | 56 | 139 |  | (RI) Recirculate: Induced Draft |  | RI | Closed | Reclaimed | Discharge | Wells | IEUA | OP | 10 | 1963 |  |  | OP | 10 | 1963 |  |  | OP | 11 | 1963 | N | NG | ST | N/A | IPP Non-CHP | 1 |  |  |  | Simple
15908 | CA | 331 | Etiwanda Generating Station | 2015 | 10 | 4 | 4 | 4 | Natural Gas Steam Turbine | 320 | 7336 | 6481 | [6 empty] | 92967 | 92967 |  |  |  | 92967 |  |  |  |  | 7.872 | 6.661 | 1215 | 1028 | 85 | 72 | 113 |  | (RI) Recirculate: Induced Draft |  | RI | Closed | Reclaimed | Discharge | Wells | IEUA | OP | 10 | 1963 |  |  | OP | 10 | 1963 |  |  | OP | 11 | 1963 | N | NG | ST | N/A | IPP Non-CHP | 1 |  |  |  | Simple
15908 | CA | 331 | Etiwanda Generating Station | 2015 | 11 | 4 | 4 | 4 | Natural Gas Steam Turbine | 320 | 0 | 0 | [6 empty] | 0 | 0 |  |  |  | 0 |  |  |  |  | 0 | 0 |  |  |  |  | 0 |  | (RI) Recirculate: Induced Draft |  | RI | Closed | Reclaimed | Discharge | Wells | IEUA | OP | 10 | 1963 |  |  | OP | 10 | 1963 |  |  | OP | 11 | 1963 | N | NG | ST | N/A | IPP Non-CHP | 1 |  |  |  | Simple
15908 | CA | 331 | Etiwanda Generating Station | 2015 | 12 | 4 | 4 | 4 | Natural Gas Steam Turbine | 320 | 0 | 0 | [6 empty] | 0 | 0 |  |  |  | 0 |  |  |  |  | 0 | 0 |  |  |  |  | 0 |  | (RI) Recirculate: Induced Draft |  | RI | Closed | Reclaimed | Discharge | Wells | IEUA | OP | 10 | 1963 |  |  | OP | 10 | 1963 |  |  | OP | 11 | 1963 | N | NG | ST | N/A | IPP Non-CHP | 1 |  |  |  | Simple
23693 | CA | 335 | AES Huntington Beach LLC | 2015 | 1 | 3 | 3A | 1 | Natural Gas Steam Turbine | 225 | [18 empty] | 2842.77 | 0 |  |  |  |  | 687 | 17 | (ON) Once through No Cool Pond |  | ON | Open | Saline | Surface | Pacific Ocean | Pacific Ocean | RE | 5 | 1961 | 11 | 2012 | RE | 1 | 2003 | 11 | 2012 | OP | 6 | 1958 | N | NG | ST | N/A | IPP Non-CHP | 1 |  |  |  | Unoperable
23693 | CA | 335 | AES Huntington Beach LLC | 2015 | 2 | 3 | 3A | 1 | Natural Gas Steam Turbine | 225 | [18 empty] | 1810.84 | 0 |  |  |  |  | 644 | 17 | (ON) Once through No Cool Pond |  | ON | Open | Saline | Surface | Pacific Ocean | Pacific Ocean | RE | 5 | 1961 | 11 | 2012 | RE | 1 | 2003 | 11 | 2012 | OP | 6 | 1958 | N | NG | ST | N/A | IPP Non-CHP | 1 |  |  |  | Unoperable
23693 | CA | 335 | AES Huntington Beach LLC | 2015 | 3 | 3 | 3A | 1 | Natural Gas Steam Turbine | 225 | [18 empty] | 3906.3 | 0 |  |  |  |  | 705 | 17 | (ON) Once through No Cool Pond |  | ON | Open | Saline | Surface | Pacific Ocean | Pacific Ocean | RE | 5 | 1961 | 11 | 2012 | RE | 1 | 2003 | 11 | 2012 | OP | 6 | 1958 | N | NG | ST | N/A | IPP Non-CHP | 1 |  |  |  | Unoperable
23693 | CA | 335 | AES Huntington Beach LLC | 2015 | 4 | 3 | 3A | 1 | Natural Gas Steam Turbine | 225 | [18 empty] | 2775.87 | 0 |  |  |  |  | 720 | 17 | (ON) Once through No Cool Pond |  | ON | Open | Saline | Surface | Pacific Ocean | Pacific Ocean | RE | 5 | 1961 | 11 | 2012 | RE | 1 | 2003 | 11 | 2012 | OP | 6 | 1958 | N | NG | ST | N/A | IPP Non-CHP | 1 |  |  |  | Unoperable
23693 | CA | 335 | AES Huntington Beach LLC | 2015 | 5 | 3 | 3A | 1 | Natural Gas Steam Turbine | 225 | [18 empty] | 3550.78 | 0 |  |  |  |  | 713 | 17 | (ON) Once through No Cool Pond |  | ON | Open | Saline | Surface | Pacific Ocean | Pacific Ocean | RE | 5 | 1961 | 11 | 2012 | RE | 1 | 2003 | 11 | 2012 | OP | 6 | 1958 | N | NG | ST | N/A | IPP Non-CHP | 1 |  |  |  | Unoperable
23693 | CA | 335 | AES Huntington Beach LLC | 2015 | 6 | 3 | 3A | 1 | Natural Gas Steam Turbine | 225 | [18 empty] | 5841.77 | 0 |  |  |  |  | 720 | 17 | (ON) Once through No Cool Pond |  | ON | Open | Saline | Surface | Pacific Ocean | Pacific Ocean | RE | 5 | 1961 | 11 | 2012 | RE | 1 | 2003 | 11 | 2012 | OP | 6 | 1958 | N | NG | ST | N/A | IPP Non-CHP | 1 |  |  |  | Unoperable
23693 | CA | 335 | AES Huntington Beach LLC | 2015 | 7 | 3 | 3A | 1 | Natural Gas Steam Turbine | 225 | [18 empty] | 7071.94 | 0 |  |  |  |  | 729 | 17 | (ON) Once through No Cool Pond |  | ON | Open | Saline | Surface | Pacific Ocean | Pacific Ocean | RE | 5 | 1961 | 11 | 2012 | RE | 1 | 2003 | 11 | 2012 | OP | 6 | 1958 | N | NG | ST | N/A | IPP Non-CHP | 1 |  |  |  | Unoperable
23693 | CA | 335 | AES Huntington Beach LLC | 2015 | 8 | 3 | 3A | 1 | Natural Gas Steam Turbine | 225 | [18 empty] | 8404.79 | 0 |  |  |  |  | 744 | 17 | (ON) Once through No Cool Pond |  | ON | Open | Saline | Surface | Pacific Ocean | Pacific Ocean | RE | 5 | 1961 | 11 | 2012 | RE | 1 | 2003 | 11 | 2012 | OP | 6 | 1958 | N | NG | ST | N/A | IPP Non-CHP | 1 |  |  |  | Unoperable
23693 | CA | 335 | AES Huntington Beach LLC | 2015 | 9 | 3 | 3A | 1 | Natural Gas Steam Turbine | 225 | [18 empty] | 7457.25 | 0 |  |  |  |  | 705 | 17 | (ON) Once through No Cool Pond |  | ON | Open | Saline | Surface | Pacific Ocean | Pacific Ocean | RE | 5 | 1961 | 11 | 2012 | RE | 1 | 2003 | 11 | 2012 | OP | 6 | 1958 | N | NG | ST | N/A | IPP Non-CHP | 1 |  |  |  | Unoperable
23693 | CA | 335 | AES Huntington Beach LLC | 2015 | 10 | 3 | 3A | 1 | Natural Gas Steam Turbine | 225 | [18 empty] | 5533.35 | 0 |  |  |  |  | 725 | 17 | (ON) Once through No Cool Pond |  | ON | Open | Saline | Surface | Pacific Ocean | Pacific Ocean | RE | 5 | 1961 | 11 | 2012 | RE | 1 | 2003 | 11 | 2012 | OP | 6 | 1958 | N | NG | ST | N/A | IPP Non-CHP | 1 |  |  |  | Unoperable
23693 | CA | 335 | AES Huntington Beach LLC | 2015 | 11 | 3 | 3A | 1 | Natural Gas Steam Turbine | 225 | [18 empty] | 4214.32 | 0 |  |  |  |  | 711 | 17 | (ON) Once through No Cool Pond |  | ON | Open | Saline | Surface | Pacific Ocean | Pacific Ocean | RE | 5 | 1961 | 11 | 2012 | RE | 1 | 2003 | 11 | 2012 | OP | 6 | 1958 | N | NG | ST | N/A | IPP Non-CHP | 1 |  |  |  | Unoperable
23693 | CA | 335 | AES Huntington Beach LLC | 2015 | 12 | 3 | 3A | 1 | Natural Gas Steam Turbine | 225 | [18 empty] | 5024.82 | 0 |  |  |  |  | 744 | 17 | (ON) Once through No Cool Pond |  | ON | Open | Saline | Surface | Pacific Ocean | Pacific Ocean | RE | 5 | 1961 | 11 | 2012 | RE | 1 | 2003 | 11 | 2012 | OP | 6 | 1958 | N | NG | ST | N/A | IPP Non-CHP | 1 |  |  |  | Unoperable
23693 | CA | 335 | AES Huntington Beach LLC | 2015 | 1 | 4 | 4A | 1 | Natural Gas Steam Turbine | 227 | [18 empty] | 2842.77 | 0 |  |  |  |  | 687 | 17 | (ON) Once through No Cool Pond |  | ON | Open | Saline | Surface | Pacific Ocean | Pacific Ocean | RE | 7 | 1961 | 11 | 2012 | RE | 6 | 2003 | 11 | 2012 | OP | 6 | 1958 | N | NG | ST | N/A | IPP Non-CHP | 1 |  |  |  | Unoperable
23693 | CA | 335 | AES Huntington Beach LLC | 2015 | 2 | 4 | 4A | 1 | Natural Gas Steam Turbine | 227 | [18 empty] | 1810.84 | 0 |  |  |  |  | 644 | 17 | (ON) Once through No Cool Pond |  | ON | Open | Saline | Surface | Pacific Ocean | Pacific Ocean | RE | 7 | 1961 | 11 | 2012 | RE | 6 | 2003 | 11 | 2012 | OP | 6 | 1958 | N | NG | ST | N/A | IPP Non-CHP | 1 |  |  |  | Unoperable
23693 | CA | 335 | AES Huntington Beach LLC | 2015 | 3 | 4 | 4A | 1 | Natural Gas Steam Turbine | 227 | [18 empty] | 3906.3 | 0 |  |  |  |  | 705 | 17 | (ON) Once through No Cool Pond |  | ON | Open | Saline | Surface | Pacific Ocean | Pacific Ocean | RE | 7 | 1961 | 11 | 2012 | RE | 6 | 2003 | 11 | 2012 | OP | 6 | 1958 | N | NG | ST | N/A | IPP Non-CHP | 1 |  |  |  | Unoperable
23693 | CA | 335 | AES Huntington Beach LLC | 2015 | 4 | 4 | 4A | 1 | Natural Gas Steam Turbine | 227 | [18 empty] | 2775.87 | 0 |  |  |  |  | 720 | 17 | (ON) Once through No Cool Pond |  | ON | Open | Saline | Surface | Pacific Ocean | Pacific Ocean | RE | 7 | 1961 | 11 | 2012 | RE | 6 | 2003 | 11 | 2012 | OP | 6 | 1958 | N | NG | ST | N/A | IPP Non-CHP | 1 |  |  |  | Unoperable
23693 | CA | 335 | AES Huntington Beach LLC | 2015 | 5 | 4 | 4A | 1 | Natural Gas Steam Turbine | 227 | [18 empty] | 3550.78 | 0 |  |  |  |  | 713 | 17 | (ON) Once through No Cool Pond |  | ON | Open | Saline | Surface | Pacific Ocean | Pacific Ocean | RE | 7 | 1961 | 11 | 2012 | RE | 6 | 2003 | 11 | 2012 | OP | 6 | 1958 | N | NG | ST | N/A | IPP Non-CHP | 1 |  |  |  | Unoperable
23693 | CA | 335 | AES Huntington Beach LLC | 2015 | 6 | 4 | 4A | 1 | Natural Gas Steam Turbine | 227 | [18 empty] | 5841.77 | 0 |  |  |  |  | 720 | 17 | (ON) Once through No Cool Pond |  | ON | Open | Saline | Surface | Pacific Ocean | Pacific Ocean | RE | 7 | 1961 | 11 | 2012 | RE | 6 | 2003 | 11 | 2012 | OP | 6 | 1958 | N | NG | ST | N/A | IPP Non-CHP | 1 |  |  |  | Unoperable
23693 | CA | 335 | AES Huntington Beach LLC | 2015 | 7 | 4 | 4A | 1 | Natural Gas Steam Turbine | 227 | [18 empty] | 7071.94 | 0 |  |  |  |  | 729 | 17 | (ON) Once through No Cool Pond |  | ON | Open | Saline | Surface | Pacific Ocean | Pacific Ocean | RE | 7 | 1961 | 11 | 2012 | RE | 6 | 2003 | 11 | 2012 | OP | 6 | 1958 | N | NG | ST | N/A | IPP Non-CHP | 1 |  |  |  | Unoperable
23693 | CA | 335 | AES Huntington Beach LLC | 2015 | 8 | 4 | 4A | 1 | Natural Gas Steam Turbine | 227 | [18 empty] | 8404.79 | 0 |  |  |  |  | 744 | 17 | (ON) Once through No Cool Pond |  | ON | Open | Saline | Surface | Pacific Ocean | Pacific Ocean | RE | 7 | 1961 | 11 | 2012 | RE | 6 | 2003 | 11 | 2012 | OP | 6 | 1958 | N | NG | ST | N/A | IPP Non-CHP | 1 |  |  |  | Unoperable
23693 | CA | 335 | AES Huntington Beach LLC | 2015 | 9 | 4 | 4A | 1 | Natural Gas Steam Turbine | 227 | [18 empty] | 7457.25 | 0 |  |  |  |  | 705 | 17 | (ON) Once through No Cool Pond |  | ON | Open | Saline | Surface | Pacific Ocean | Pacific Ocean | RE | 7 | 1961 | 11 | 2012 | RE | 6 | 2003 | 11 | 2012 | OP | 6 | 1958 | N | NG | ST | N/A | IPP Non-CHP | 1 |  |  |  | Unoperable
23693 | CA | 335 | AES Huntington Beach LLC | 2015 | 10 | 4 | 4A | 1 | Natural Gas Steam Turbine | 227 | [18 empty] | 5533.35 | 0 |  |  |  |  | 725 | 17 | (ON) Once through No Cool Pond |  | ON | Open | Saline | Surface | Pacific Ocean | Pacific Ocean | RE | 7 | 1961 | 11 | 2012 | RE | 6 | 2003 | 11 | 2012 | OP | 6 | 1958 | N | NG | ST | N/A | IPP Non-CHP | 1 |  |  |  | Unoperable
23693 | CA | 335 | AES Huntington Beach LLC | 2015 | 11 | 4 | 4A | 1 | Natural Gas Steam Turbine | 227 | [18 empty] | 4214.32 | 0 |  |  |  |  | 711 | 17 | (ON) Once through No Cool Pond |  | ON | Open | Saline | Surface | Pacific Ocean | Pacific Ocean | RE | 7 | 1961 | 11 | 2012 | RE | 6 | 2003 | 11 | 2012 | OP | 6 | 1958 | N | NG | ST | N/A | IPP Non-CHP | 1 |  |  |  | Unoperable
23693 | CA | 335 | AES Huntington Beach LLC | 2015 | 12 | 4 | 4A | 1 | Natural Gas Steam Turbine | 227 | [18 empty] | 5024.82 | 0 |  |  |  |  | 744 | 17 | (ON) Once through No Cool Pond |  | ON | Open | Saline | Surface | Pacific Ocean | Pacific Ocean | RE | 7 | 1961 | 11 | 2012 | RE | 6 | 2003 | 11 | 2012 | OP | 6 | 1958 | N | NG | ST | N/A | IPP Non-CHP | 1 |  |  |  | Unoperable
23693 | CA | 335 | AES Huntington Beach LLC | 2015 | 1 | 1 | 1 | 1 | Natural Gas Steam Turbine | 225.8 | 43179 | 40735 | [6 empty] | 416344 | 416344 |  |  |  | 416344 |  |  |  |  | 2842.77 | 0 |  |  |  |  | 687 | 17 | (ON) Once through No Cool Pond |  | ON | Open | Saline | Surface | Pacific Ocean | Pacific Ocean | OP | 6 | 1958 |  |  | OP | 6 | 1958 | 10 | 2019 | OP | 6 | 1958 | N | NG | ST | N/A | IPP Non-CHP | 1 |  |  |  | 1C MB MG
23693 | CA | 335 | AES Huntington Beach LLC | 2015 | 2 | 1 | 1 | 1 | Natural Gas Steam Turbine | 225.8 | 0 | 0 | [6 empty] | 0 | 0 |  |  |  | 0 |  |  |  |  | 1810.84 | 0 |  |  |  |  | 644 | 17 | (ON) Once through No Cool Pond |  | ON | Open | Saline | Surface | Pacific Ocean | Pacific Ocean | OP | 6 | 1958 |  |  | OP | 6 | 1958 | 10 | 2019 | OP | 6 | 1958 | N | NG | ST | N/A | IPP Non-CHP | 1 |  |  |  | 1C MB MG
23693 | CA | 335 | AES Huntington Beach LLC | 2015 | 3 | 1 | 1 | 1 | Natural Gas Steam Turbine | 225.8 | 22588 | 21294 | [6 empty] | 222856 | 222856 |  |  |  | 222856 |  |  |  |  | 3906.3 | 0 |  |  |  |  | 705 | 17 | (ON) Once through No Cool Pond |  | ON | Open | Saline | Surface | Pacific Ocean | Pacific Ocean | OP | 6 | 1958 |  |  | OP | 6 | 1958 | 10 | 2019 | OP | 6 | 1958 | N | NG | ST | N/A | IPP Non-CHP | 1 |  |  |  | 1C MB MG
23693 | CA | 335 | AES Huntington Beach LLC | 2015 | 4 | 1 | 1 | 1 | Natural Gas Steam Turbine | 225.8 | 8560 | 8075 | [6 empty] | 83073 | 83073 |  |  |  | 83073 |  |  |  |  | 2775.87 | 0 |  |  |  |  | 720 | 17 | (ON) Once through No Cool Pond |  | ON | Open | Saline | Surface | Pacific Ocean | Pacific Ocean | OP | 6 | 1958 |  |  | OP | 6 | 1958 | 10 | 2019 | OP | 6 | 1958 | N | NG | ST | N/A | IPP Non-CHP | 1 |  |  |  | 1C MB MG
23693 | CA | 335 | AES Huntington Beach LLC | 2015 | 5 | 1 | 1 | 1 | Natural Gas Steam Turbine | 225.8 | 18645 | 17589 | [6 empty] | 192485 | 192485 |  |  |  | 192485 |  |  |  |  | 3550.78 | 0 |  |  |  |  | 713 | 17 | (ON) Once through No Cool Pond |  | ON | Open | Saline | Surface | Pacific Ocean | Pacific Ocean | OP | 6 | 1958 |  |  | OP | 6 | 1958 | 10 | 2019 | OP | 6 | 1958 | N | NG | ST | N/A | IPP Non-CHP | 1 |  |  |  | 1C MB MG
23693 | CA | 335 | AES Huntington Beach LLC | 2015 | 6 | 1 | 1 | 1 | Natural Gas Steam Turbine | 225.8 | 50330 | 47481 | [6 empty] | 510738 | 510738 |  |  |  | 510738 |  |  |  |  | 5841.77 | 0 |  |  |  |  | 720 | 17 | (ON) Once through No Cool Pond |  | ON | Open | Saline | Surface | Pacific Ocean | Pacific Ocean | OP | 6 | 1958 |  |  | OP | 6 | 1958 | 10 | 2019 | OP | 6 | 1958 | N | NG | ST | N/A | IPP Non-CHP | 1 |  |  |  | 1C MB MG
23693 | CA | 335 | AES Huntington Beach LLC | 2015 | 7 | 1 | 1 | 1 | Natural Gas Steam Turbine | 225.8 | 55108 | 51989 | [6 empty] | 567289 | 567289 |  |  |  | 567289 |  |  |  |  | 7071.94 | 0 |  |  |  |  | 729 | 17 | (ON) Once through No Cool Pond |  | ON | Open | Saline | Surface | Pacific Ocean | Pacific Ocean | OP | 6 | 1958 |  |  | OP | 6 | 1958 | 10 | 2019 | OP | 6 | 1958 | N | NG | ST | N/A | IPP Non-CHP | 1 |  |  |  | 1C MB MG
23693 | CA | 335 | AES Huntington Beach LLC | 2015 | 8 | 1 | 1 | 1 | Natural Gas Steam Turbine | 225.8 | 57669 | 54405 | [6 empty] | 596926 | 596926 |  |  |  | 596926 |  |  |  |  | 8404.79 | 0 |  |  |  |  | 744 | 17 | (ON) Once through No Cool Pond |  | ON | Open | Saline | Surface | Pacific Ocean | Pacific Ocean | OP | 6 | 1958 |  |  | OP | 6 | 1958 | 10 | 2019 | OP | 6 | 1958 | N | NG | ST | N/A | IPP Non-CHP | 1 |  |  |  | 1C MB MG
23693 | CA | 335 | AES Huntington Beach LLC | 2015 | 9 | 1 | 1 | 1 | Natural Gas Steam Turbine | 225.8 | 52797 | 49809 | [6 empty] | 545618 | 545618 |  |  |  | 545618 |  |  |  |  | 7457.25 | 0 |  |  |  |  | 705 | 17 | (ON) Once through No Cool Pond |  | ON | Open | Saline | Surface | Pacific Ocean | Pacific Ocean | OP | 6 | 1958 |  |  | OP | 6 | 1958 | 10 | 2019 | OP | 6 | 1958 | N | NG | ST | N/A | IPP Non-CHP | 1 |  |  |  | 1C MB MG
23693 | CA | 335 | AES Huntington Beach LLC | 2015 | 10 | 1 | 1 | 1 | Natural Gas Steam Turbine | 225.8 | 38866 | 36666 | [6 empty] | 388882 | 388882 |  |  |  | 388882 |  |  |  |  | 5533.35 | 0 |  |  |  |  | 725 | 17 | (ON) Once through No Cool Pond |  | ON | Open | Saline | Surface | Pacific Ocean | Pacific Ocean | OP | 6 | 1958 |  |  | OP | 6 | 1958 | 10 | 2019 | OP | 6 | 1958 | N | NG | ST | N/A | IPP Non-CHP | 1 |  |  |  | 1C MB MG
23693 | CA | 335 | AES Huntington Beach LLC | 2015 | 11 | 1 | 1 | 1 | Natural Gas Steam Turbine | 225.8 | 8077 | 7620 | [6 empty] | 91785 | 91785 |  |  |  | 91785 |  |  |  |  | 4214.32 | 0 |  |  |  |  | 711 | 17 | (ON) Once through No Cool Pond |  | ON | Open | Saline | Surface | Pacific Ocean | Pacific Ocean | OP | 6 | 1958 |  |  | OP | 6 | 1958 | 10 | 2019 | OP | 6 | 1958 | N | NG | ST | N/A | IPP Non-CHP | 1 |  |  |  | 1C MB MG
23693 | CA | 335 | AES Huntington Beach LLC | 2015 | 12 | 1 | 1 | 1 | Natural Gas Steam Turbine | 225.8 | 23121 | 21812 | [6 empty] | 232153 | 232153 |  |  |  | 232153 |  |  |  |  | 5024.82 | 0 |  |  |  |  | 744 | 17 | (ON) Once through No Cool Pond |  | ON | Open | Saline | Surface | Pacific Ocean | Pacific Ocean | OP | 6 | 1958 |  |  | OP | 6 | 1958 | 10 | 2019 | OP | 6 | 1958 | N | NG | ST | N/A | IPP Non-CHP | 1 |  |  |  | 1C MB MG
23693 | CA | 335 | AES Huntington Beach LLC | 2015 | 1 | 2 | 2 | 1 | Natural Gas Steam Turbine | 225.8 | 0 | 0 | [6 empty] | 172 | 172 |  |  |  | 172 |  |  |  |  | 2842.77 | 0 |  |  |  |  | 687 | 17 | (ON) Once through No Cool Pond |  | ON | Open | Saline | Surface | Pacific Ocean | Pacific Ocean | OP | 12 | 1958 |  |  | OP | 12 | 1958 | 12 | 2020 | OP | 6 | 1958 | N | NG | ST | N/A | IPP Non-CHP | 1 |  |  |  | 1C MB MG
23693 | CA | 335 | AES Huntington Beach LLC | 2015 | 2 | 2 | 2 | 1 | Natural Gas Steam Turbine | 225.8 | 0 | 0 | [6 empty] | 0 | 0 |  |  |  | 0 |  |  |  |  | 1810.84 | 0 |  |  |  |  | 644 | 17 | (ON) Once through No Cool Pond |  | ON | Open | Saline | Surface | Pacific Ocean | Pacific Ocean | OP | 12 | 1958 |  |  | OP | 12 | 1958 | 12 | 2020 | OP | 6 | 1958 | N | NG | ST | N/A | IPP Non-CHP | 1 |  |  |  | 1C MB MG
23693 | CA | 335 | AES Huntington Beach LLC | 2015 | 3 | 2 | 2 | 1 | Natural Gas Steam Turbine | 225.8 | 30660 | 28078 | [6 empty] | 304696 | 304696 |  |  |  | 304696 |  |  |  |  | 3906.3 | 0 |  |  |  |  | 705 | 17 | (ON) Once through No Cool Pond |  | ON | Open | Saline | Surface | Pacific Ocean | Pacific Ocean | OP | 12 | 1958 |  |  | OP | 12 | 1958 | 12 | 2020 | OP | 6 | 1958 | N | NG | ST | N/A | IPP Non-CHP | 1 |  |  |  | 1C MB MG
23693 | CA | 335 | AES Huntington Beach LLC | 2015 | 4 | 2 | 2 | 1 | Natural Gas Steam Turbine | 225.8 | 16310 | 15111 | [6 empty] | 161476 | 161476 |  |  |  | 161476 |  |  |  |  | 2775.87 | 0 |  |  |  |  | 720 | 17 | (ON) Once through No Cool Pond |  | ON | Open | Saline | Surface | Pacific Ocean | Pacific Ocean | OP | 12 | 1958 |  |  | OP | 12 | 1958 | 12 | 2020 | OP | 6 | 1958 | N | NG | ST | N/A | IPP Non-CHP | 1 |  |  |  | 1C MB MG
23693 | CA | 335 | AES Huntington Beach LLC | 2015 | 5 | 2 | 2 | 1 | Natural Gas Steam Turbine | 225.8 | 12890 | 11821 | [6 empty] | 130736 | 130736 |  |  |  | 130736 |  |  |  |  | 3550.78 | 0 |  |  |  |  | 713 | 17 | (ON) Once through No Cool Pond |  | ON | Open | Saline | Surface | Pacific Ocean | Pacific Ocean | OP | 12 | 1958 |  |  | OP | 12 | 1958 | 12 | 2020 | OP | 6 | 1958 | N | NG | ST | N/A | IPP Non-CHP | 1 |  |  |  | 1C MB MG
23693 | CA | 335 | AES Huntington Beach LLC | 2015 | 6 | 2 | 2 | 1 | Natural Gas Steam Turbine | 225.8 | 36770 | 34996 | [6 empty] | 373571 | 373571 |  |  |  | 373571 |  |  |  |  | 5841.77 | 0 |  |  |  |  | 720 | 17 | (ON) Once through No Cool Pond |  | ON | Open | Saline | Surface | Pacific Ocean | Pacific Ocean | OP | 12 | 1958 |  |  | OP | 12 | 1958 | 12 | 2020 | OP | 6 | 1958 | N | NG | ST | N/A | IPP Non-CHP | 1 |  |  |  | 1C MB MG
23693 | CA | 335 | AES Huntington Beach LLC | 2015 | 7 | 2 | 2 | 1 | Natural Gas Steam Turbine | 225.8 | 52390 | 48615 | [6 empty] | 525717 | 525717 |  |  |  | 525717 |  |  |  |  | 7071.94 | 0 |  |  |  |  | 729 | 17 | (ON) Once through No Cool Pond |  | ON | Open | Saline | Surface | Pacific Ocean | Pacific Ocean | OP | 12 | 1958 |  |  | OP | 12 | 1958 | 12 | 2020 | OP | 6 | 1958 | N | NG | ST | N/A | IPP Non-CHP | 1 |  |  |  | 1C MB MG
23693 | CA | 335 | AES Huntington Beach LLC | 2015 | 8 | 2 | 2 | 1 | Natural Gas Steam Turbine | 225.8 | 62273 | 58748 | [6 empty] | 642498 | 642498 |  |  |  | 642498 |  |  |  |  | 8404.79 | 0 |  |  |  |  | 744 | 17 | (ON) Once through No Cool Pond |  | ON | Open | Saline | Surface | Pacific Ocean | Pacific Ocean | OP | 12 | 1958 |  |  | OP | 12 | 1958 | 12 | 2020 | OP | 6 | 1958 | N | NG | ST | N/A | IPP Non-CHP | 1 |  |  |  | 1C MB MG
23693 | CA | 335 | AES Huntington Beach LLC | 2015 | 9 | 2 | 2 | 1 | Natural Gas Steam Turbine | 225.8 | 55450 | 51308 | [6 empty] | 561404 | 561404 |  |  |  | 561404 |  |  |  |  | 7457.25 | 0 |  |  |  |  | 705 | 17 | (ON) Once through No Cool Pond |  | ON | Open | Saline | Surface | Pacific Ocean | Pacific Ocean | OP | 12 | 1958 |  |  | OP | 12 | 1958 | 12 | 2020 | OP | 6 | 1958 | N | NG | ST | N/A | IPP Non-CHP | 1 |  |  |  | 1C MB MG
23693 | CA | 335 | AES Huntington Beach LLC | 2015 | 10 | 2 | 2 | 1 | Natural Gas Steam Turbine | 225.8 | 45960 | 42672 | [6 empty] | 458044 | 458044 |  |  |  | 458044 |  |  |  |  | 5533.35 | 0 |  |  |  |  | 725 | 17 | (ON) Once through No Cool Pond |  | ON | Open | Saline | Surface | Pacific Ocean | Pacific Ocean | OP | 12 | 1958 |  |  | OP | 12 | 1958 | 12 | 2020 | OP | 6 | 1958 | N | NG | ST | N/A | IPP Non-CHP | 1 |  |  |  | 1C MB MG
23693 | CA | 335 | AES Huntington Beach LLC | 2015 | 11 | 2 | 2 | 1 | Natural Gas Steam Turbine | 225.8 | 35160 | 32210 | [6 empty] | 360512 | 360512 |  |  |  | 360512 |  |  |  |  | 4214.32 | 0 |  |  |  |  | 711 | 17 | (ON) Once through No Cool Pond |  | ON | Open | Saline | Surface | Pacific Ocean | Pacific Ocean | OP | 12 | 1958 |  |  | OP | 12 | 1958 | 12 | 2020 | OP | 6 | 1958 | N | NG | ST | N/A | IPP Non-CHP | 1 |  |  |  | 1C MB MG
23693 | CA | 335 | AES Huntington Beach LLC | 2015 | 12 | 2 | 2 | 1 | Natural Gas Steam Turbine | 225.8 | 44850 | 41463 | [6 empty] | 430503 | 430503 |  |  |  | 430503 |  |  |  |  | 5024.82 | 0 |  |  |  |  | 744 | 17 | (ON) Once through No Cool Pond |  | ON | Open | Saline | Surface | Pacific Ocean | Pacific Ocean | OP | 12 | 1958 |  |  | OP | 12 | 1958 | 12 | 2020 | OP | 6 | 1958 | N | NG | ST | N/A | IPP Non-CHP | 1 |  |  |  | 1C MB MG
15908 | CA | 345 | Mandalay | 2015 | 1 | 1 | 1 | 1 | Natural Gas Steam Turbine | 215 | 1634 | 1504 | [6 empty] | 16779 | 16779 |  |  |  | 16779 |  |  |  |  | 666.602 | 0.614 |  |  |  |  | 744 | 7 | (ON) Once through No Cool Pond |  | ON | Open | Saline | Surface | Pacific Ocean | Pacific Ocean | OP | 5 | 1959 |  |  | OP | 4 | 1959 |  |  | OP | 4 | 1959 | N | NG | ST | N/A | IPP Non-CHP | 1 |  |  |  | 1C MB MG
15908 | CA | 345 | Mandalay | 2015 | 2 | 1 | 1 | 1 | Natural Gas Steam Turbine | 215 | 4148 | 3795 | [6 empty] | 43194 | 43194 |  |  |  | 43194 |  |  |  |  | 988.344 | 1.084 |  |  |  |  | 672 | 7 | (ON) Once through No Cool Pond |  | ON | Open | Saline | Surface | Pacific Ocean | Pacific Ocean | OP | 5 | 1959 |  |  | OP | 4 | 1959 |  |  | OP | 4 | 1959 | N | NG | ST | N/A | IPP Non-CHP | 1 |  |  |  | 1C MB MG
15908 | CA | 345 | Mandalay | 2015 | 3 | 1 | 1 | 1 | Natural Gas Steam Turbine | 215 | 0 | 0 | [6 empty] | 402 | 402 |  |  |  | 402 |  |  |  |  | 1594.939 | 0.765 |  |  |  |  | 744 | 7 | (ON) Once through No Cool Pond |  | ON | Open | Saline | Surface | Pacific Ocean | Pacific Ocean | OP | 5 | 1959 |  |  | OP | 4 | 1959 |  |  | OP | 4 | 1959 | N | NG | ST | N/A | IPP Non-CHP | 1 |  |  |  | 1C MB MG
15908 | CA | 345 | Mandalay | 2015 | 4 | 1 | 1 | 1 | Natural Gas Steam Turbine | 215 | 1111 | 957 | [6 empty] | 14777 | 14777 |  |  |  | 14777 |  |  |  |  | 1594.939 | 0.765 |  |  |  |  | 720 | 7 | (ON) Once through No Cool Pond |  | ON | Open | Saline | Surface | Pacific Ocean | Pacific Ocean | OP | 5 | 1959 |  |  | OP | 4 | 1959 |  |  | OP | 4 | 1959 | N | NG | ST | N/A | IPP Non-CHP | 1 |  |  |  | 1C MB MG
15908 | CA | 345 | Mandalay | 2015 | 5 | 1 | 1 | 1 | Natural Gas Steam Turbine | 215 | 1148 | 1016 | [6 empty] | 14313 | 14313 |  |  |  | 14313 |  |  |  |  | 1973.553 | 0.859 |  |  |  |  | 744 | 7 | (ON) Once through No Cool Pond |  | ON | Open | Saline | Surface | Pacific Ocean | Pacific Ocean | OP | 5 | 1959 |  |  | OP | 4 | 1959 |  |  | OP | 4 | 1959 | N | NG | ST | N/A | IPP Non-CHP | 1 |  |  |  | 1C MB MG
15908 | CA | 345 | Mandalay | 2015 | 6 | 1 | 1 | 1 | Natural Gas Steam Turbine | 215 | 23501 | 21665 | [6 empty] | 232512 | 232512 |  |  |  | 232512 |  |  |  |  | 4160.802 | 1.642 |  |  |  |  | 720 | 7 | (ON) Once through No Cool Pond |  | ON | Open | Saline | Surface | Pacific Ocean | Pacific Ocean | OP | 5 | 1959 |  |  | OP | 4 | 1959 |  |  | OP | 4 | 1959 | N | NG | ST | N/A | IPP Non-CHP | 1 |  |  |  | 1C MB MG
15908 | CA | 345 | Mandalay | 2015 | 7 | 1 | 1 | 1 | Natural Gas Steam Turbine | 215 | 21255 | 19404 | [6 empty] | 217202 | 217202 |  |  |  | 217202 |  |  |  |  | 4668.712 | 1.228 |  |  |  |  | 744 | 7 | (ON) Once through No Cool Pond |  | ON | Open | Saline | Surface | Pacific Ocean | Pacific Ocean | OP | 5 | 1959 |  |  | OP | 4 | 1959 |  |  | OP | 4 | 1959 | N | NG | ST | N/A | IPP Non-CHP | 1 |  |  |  | 1C MB MG
15908 | CA | 345 | Mandalay | 2015 | 8 | 1 | 1 | 1 | Natural Gas Steam Turbine | 215 | 23777 | 22051 | [6 empty] | 234345 | 234345 |  |  |  | 234345 |  |  |  |  | 4469.244 | 1.288 |  |  |  |  | 744 | 7 | (ON) Once through No Cool Pond |  | ON | Open | Saline | Surface | Pacific Ocean | Pacific Ocean | OP | 5 | 1959 |  |  | OP | 4 | 1959 |  |  | OP | 4 | 1959 | N | NG | ST | N/A | IPP Non-CHP | 1 |  |  |  | 1C MB MG
15908 | CA | 345 | Mandalay | 2015 | 9 | 1 | 1 | 1 | Natural Gas Steam Turbine | 215 | 17192 | 15992 | [6 empty] | 167193 | 167193 |  |  |  | 167193 |  |  |  |  | 3154.169 | 1.379 |  |  |  |  | 720 | 7 | (ON) Once through No Cool Pond |  | ON | Open | Saline | Surface | Pacific Ocean | Pacific Ocean | OP | 5 | 1959 |  |  | OP | 4 | 1959 |  |  | OP | 4 | 1959 | N | NG | ST | N/A | IPP Non-CHP | 1 |  |  |  | 1C MB MG
15908 | CA | 345 | Mandalay | 2015 | 10 | 1 | 1 | 1 | Natural Gas Steam Turbine | 215 | 22388 | 20703 | [6 empty] | 220308 | 220308 |  |  |  | 220308 |  |  |  |  | 3752.65 | 1.474 |  |  |  |  | 744 | 7 | (ON) Once through No Cool Pond |  | ON | Open | Saline | Surface | Pacific Ocean | Pacific Ocean | OP | 5 | 1959 |  |  | OP | 4 | 1959 |  |  | OP | 4 | 1959 | N | NG | ST | N/A | IPP Non-CHP | 1 |  |  |  | 1C MB MG
15908 | CA | 345 | Mandalay | 2015 | 11 | 1 | 1 | 1 | Natural Gas Steam Turbine | 215 | 2112 | 1843 | [6 empty] | 25919 | 25919 |  |  |  | 25919 |  |  |  |  | 1541.538 | 0.926 |  |  |  |  | 720 | 7 | (ON) Once through No Cool Pond |  | ON | Open | Saline | Surface | Pacific Ocean | Pacific Ocean | OP | 5 | 1959 |  |  | OP | 4 | 1959 |  |  | OP | 4 | 1959 | N | NG | ST | N/A | IPP Non-CHP | 1 |  |  |  | 1C MB MG
15908 | CA | 345 | Mandalay | 2015 | 12 | 1 | 1 | 1 | Natural Gas Steam Turbine | 215 | 3611 | 3121 | [6 empty] | 39363 | 39363 |  |  |  | 39363 |  |  |  |  | 1357.083 | 1.065 |  |  |  |  | 744 | 7 | (ON) Once through No Cool Pond |  | ON | Open | Saline | Surface | Pacific Ocean | Pacific Ocean | OP | 5 | 1959 |  |  | OP | 4 | 1959 |  |  | OP | 4 | 1959 | N | NG | ST | N/A | IPP Non-CHP | 1 |  |  |  | 1C MB MG
15908 | CA | 345 | Mandalay | 2015 | 1 | 2 | 2 | 1 | Natural Gas Steam Turbine | 215 | 0 | 0 | [6 empty] | 69 | 69 |  |  |  | 69 |  |  |  |  | 666.602 | 0.614 |  |  |  |  | 744 | 7 | (ON) Once through No Cool Pond |  | ON | Open | Saline | Surface | Pacific Ocean | Pacific Ocean | OP | 8 | 1959 |  |  | OP | 9 | 1959 |  |  | OP | 4 | 1959 | N | NG | ST | N/A | IPP Non-CHP | 1 |  |  |  | 1C MB MG
15908 | CA | 345 | Mandalay | 2015 | 2 | 2 | 2 | 1 | Natural Gas Steam Turbine | 215 | 0 | 0 | [6 empty] | 789 | 789 |  |  |  | 789 |  |  |  |  | 988.344 | 1.084 |  |  |  |  | 672 | 7 | (ON) Once through No Cool Pond |  | ON | Open | Saline | Surface | Pacific Ocean | Pacific Ocean | OP | 8 | 1959 |  |  | OP | 9 | 1959 |  |  | OP | 4 | 1959 | N | NG | ST | N/A | IPP Non-CHP | 1 |  |  |  | 1C MB MG
15908 | CA | 345 | Mandalay | 2015 | 3 | 2 | 2 | 1 | Natural Gas Steam Turbine | 215 | 0 | 0 | [6 empty] | 0 | 0 |  |  |  | 0 |  |  |  |  | 1594.939 | 0.765 |  |  |  |  | 744 | 7 | (ON) Once through No Cool Pond |  | ON | Open | Saline | Surface | Pacific Ocean | Pacific Ocean | OP | 8 | 1959 |  |  | OP | 9 | 1959 |  |  | OP | 4 | 1959 | N | NG | ST | N/A | IPP Non-CHP | 1 |  |  |  | 1C MB MG
15908 | CA | 345 | Mandalay | 2015 | 4 | 2 | 2 | 1 | Natural Gas Steam Turbine | 215 | 5520 | 5208 | [6 empty] | 57733 | 57733 |  |  |  | 57733 |  |  |  |  | 1594.939 | 0.765 |  |  |  |  | 720 | 7 | (ON) Once through No Cool Pond |  | ON | Open | Saline | Surface | Pacific Ocean | Pacific Ocean | OP | 8 | 1959 |  |  | OP | 9 | 1959 |  |  | OP | 4 | 1959 | N | NG | ST | N/A | IPP Non-CHP | 1 |  |  |  | 1C MB MG
15908 | CA | 345 | Mandalay | 2015 | 5 | 2 | 2 | 1 | Natural Gas Steam Turbine | 215 | 5988 | 5562 | [6 empty] | 67143 | 67143 |  |  |  | 67143 |  |  |  |  | 1973.553 | 0.859 |  |  |  |  | 744 | 7 | (ON) Once through No Cool Pond |  | ON | Open | Saline | Surface | Pacific Ocean | Pacific Ocean | OP | 8 | 1959 |  |  | OP | 9 | 1959 |  |  | OP | 4 | 1959 | N | NG | ST | N/A | IPP Non-CHP | 1 |  |  |  | 1C MB MG
15908 | CA | 345 | Mandalay | 2015 | 6 | 2 | 2 | 1 | Natural Gas Steam Turbine | 215 | 29885 | 28112 | [6 empty] | 305223 | 305223 |  |  |  | 305223 |  |  |  |  | 4160.802 | 1.642 |  |  |  |  | 720 | 7 | (ON) Once through No Cool Pond |  | ON | Open | Saline | Surface | Pacific Ocean | Pacific Ocean | OP | 8 | 1959 |  |  | OP | 9 | 1959 |  |  | OP | 4 | 1959 | N | NG | ST | N/A | IPP Non-CHP | 1 |  |  |  | 1C MB MG
15908 | CA | 345 | Mandalay | 2015 | 7 | 2 | 2 | 1 | Natural Gas Steam Turbine | 215 | 24404 | 22762 | [6 empty] | 258330 | 258330 |  |  |  | 258330 |  |  |  |  | 4668.712 | 1.228 |  |  |  |  | 744 | 7 | (ON) Once through No Cool Pond |  | ON | Open | Saline | Surface | Pacific Ocean | Pacific Ocean | OP | 8 | 1959 |  |  | OP | 9 | 1959 |  |  | OP | 4 | 1959 | N | NG | ST | N/A | IPP Non-CHP | 1 |  |  |  | 1C MB MG
15908 | CA | 345 | Mandalay | 2015 | 8 | 2 | 2 | 1 | Natural Gas Steam Turbine | 215 | 29686 | 28024 | [6 empty] | 299239 | 299239 |  |  |  | 299239 |  |  |  |  | 4469.244 | 1.288 |  |  |  |  | 744 | 7 | (ON) Once through No Cool Pond |  | ON | Open | Saline | Surface | Pacific Ocean | Pacific Ocean | OP | 8 | 1959 |  |  | OP | 9 | 1959 |  |  | OP | 4 | 1959 | N | NG | ST | N/A | IPP Non-CHP | 1 |  |  |  | 1C MB MG
15908 | CA | 345 | Mandalay | 2015 | 9 | 2 | 2 | 1 | Natural Gas Steam Turbine | 215 | 21161 | 19993 | [6 empty] | 215605 | 215605 |  |  |  | 215605 |  |  |  |  | 3154.169 | 1.379 |  |  |  |  | 720 | 7 | (ON) Once through No Cool Pond |  | ON | Open | Saline | Surface | Pacific Ocean | Pacific Ocean | OP | 8 | 1959 |  |  | OP | 9 | 1959 |  |  | OP | 4 | 1959 | N | NG | ST | N/A | IPP Non-CHP | 1 |  |  |  | 1C MB MG
15908 | CA | 345 | Mandalay | 2015 | 10 | 2 | 2 | 1 | Natural Gas Steam Turbine | 215 | 21970 | 20593 | [6 empty] | 226967 | 226967 |  |  |  | 226967 |  |  |  |  | 3752.65 | 1.474 |  |  |  |  | 744 | 7 | (ON) Once through No Cool Pond |  | ON | Open | Saline | Surface | Pacific Ocean | Pacific Ocean | OP | 8 | 1959 |  |  | OP | 9 | 1959 |  |  | OP | 4 | 1959 | N | NG | ST | N/A | IPP Non-CHP | 1 |  |  |  | 1C MB MG
15908 | CA | 345 | Mandalay | 2015 | 11 | 2 | 2 | 1 | Natural Gas Steam Turbine | 215 | 2932 | 2707 | [6 empty] | 34105 | 34105 |  |  |  | 34105 |  |  |  |  | 1541.538 | 0.926 |  |  |  |  | 720 | 7 | (ON) Once through No Cool Pond |  | ON | Open | Saline | Surface | Pacific Ocean | Pacific Ocean | OP | 8 | 1959 |  |  | OP | 9 | 1959 |  |  | OP | 4 | 1959 | N | NG | ST | N/A | IPP Non-CHP | 1 |  |  |  | 1C MB MG
15908 | CA | 345 | Mandalay | 2015 | 12 | 2 | 2 | 1 | Natural Gas Steam Turbine | 215 | 2860 | 2644 | [6 empty] | 33288 | 33288 |  |  |  | 33288 |  |  |  |  | 1357.083 | 1.065 |  |  |  |  | 744 | 7 | (ON) Once through No Cool Pond |  | ON | Open | Saline | Surface | Pacific Ocean | Pacific Ocean | OP | 8 | 1959 |  |  | OP | 9 | 1959 |  |  | OP | 4 | 1959 | N | NG | ST | N/A | IPP Non-CHP | 1 |  |  |  | 1C MB MG
15908 | CA | 350 | Ormond Beach | 2015 | 1 | 1 | 1 | 1 | Natural Gas Steam Turbine | 741 | 0 | 0 | [6 empty] | 0 | 0 |  |  |  | 0 |  |  |  |  | 554.58 | 0 |  |  |  |  | 78 | 32.7 | (ON) Once through No Cool Pond |  | ON | Open | Saline | Surface | Pacific Ocean | Pacific Ocean | OP | 8 | 1971 |  |  | OP | 12 | 1971 |  |  | OP | 12 | 1971 | N | NG | ST | N/A | IPP Non-CHP | 1 |  |  |  | 1C MB MG
15908 | CA | 350 | Ormond Beach | 2015 | 2 | 1 | 1 | 1 | Natural Gas Steam Turbine | 741 | 0 | 0 | [6 empty] | 0 | 0 |  |  |  | 0 |  |  |  |  | 0 | 0 |  |  |  |  | 0 | 32.7 | (ON) Once through No Cool Pond |  | ON | Open | Saline | Surface | Pacific Ocean | Pacific Ocean | OP | 8 | 1971 |  |  | OP | 12 | 1971 |  |  | OP | 12 | 1971 | N | NG | ST | N/A | IPP Non-CHP | 1 |  |  |  | 1C MB MG
15908 | CA | 350 | Ormond Beach | 2015 | 3 | 1 | 1 | 1 | Natural Gas Steam Turbine | 741 | 2 | 2 | [6 empty] | 5644 | 5644 |  |  |  | 5644 |  |  |  |  | 414.021 | 0 |  |  |  |  | 51 | 32.7 | (ON) Once through No Cool Pond |  | ON | Open | Saline | Surface | Pacific Ocean | Pacific Ocean | OP | 8 | 1971 |  |  | OP | 12 | 1971 |  |  | OP | 12 | 1971 | N | NG | ST | N/A | IPP Non-CHP | 1 |  |  |  | 1C MB MG
15908 | CA | 350 | Ormond Beach | 2015 | 4 | 1 | 1 | 1 | Natural Gas Steam Turbine | 741 | 0 | 0 | [6 empty] | 0 | 0 |  |  |  | 0 |  |  |  |  | 418.622 | 0 |  |  |  |  | 54 | 32.7 | (ON) Once through No Cool Pond |  | ON | Open | Saline | Surface | Pacific Ocean | Pacific Ocean | OP | 8 | 1971 |  |  | OP | 12 | 1971 |  |  | OP | 12 | 1971 | N | NG | ST | N/A | IPP Non-CHP | 1 |  |  |  | 1C MB MG
15908 | CA | 350 | Ormond Beach | 2015 | 5 | 1 | 1 | 1 | Natural Gas Steam Turbine | 741 | 1 | 1 | [6 empty] | 4054 | 4054 |  |  |  | 4054 |  |  |  |  | 441.431 | 0 |  |  |  |  | 59 | 32.7 | (ON) Once through No Cool Pond |  | ON | Open | Saline | Surface | Pacific Ocean | Pacific Ocean | OP | 8 | 1971 |  |  | OP | 12 | 1971 |  |  | OP | 12 | 1971 | N | NG | ST | N/A | IPP Non-CHP | 1 |  |  |  | 1C MB MG
15908 | CA | 350 | Ormond Beach | 2015 | 6 | 1 | 1 | 1 | Natural Gas Steam Turbine | 741 | 8775 | 8378 | [6 empty] | 94194 | 94194 |  |  |  | 94194 |  |  |  |  | 3170.999 | 0 |  |  |  |  | 260 | 32.7 | (ON) Once through No Cool Pond |  | ON | Open | Saline | Surface | Pacific Ocean | Pacific Ocean | OP | 8 | 1971 |  |  | OP | 12 | 1971 |  |  | OP | 12 | 1971 | N | NG | ST | N/A | IPP Non-CHP | 1 |  |  |  | 1C MB MG
15908 | CA | 350 | Ormond Beach | 2015 | 7 | 1 | 1 | 1 | Natural Gas Steam Turbine | 741 | 27114 | 25778 | [6 empty] | 234338 | 234338 |  |  |  | 234338 |  |  |  |  | 8713.624 | 0 |  |  |  |  | 587 | 32.7 | (ON) Once through No Cool Pond |  | ON | Open | Saline | Surface | Pacific Ocean | Pacific Ocean | OP | 8 | 1971 |  |  | OP | 12 | 1971 |  |  | OP | 12 | 1971 | N | NG | ST | N/A | IPP Non-CHP | 1 |  |  |  | 1C MB MG
15908 | CA | 350 | Ormond Beach | 2015 | 8 | 1 | 1 | 1 | Natural Gas Steam Turbine | 741 | 66469 | 62567 | [6 empty] | 725066 | 725066 |  |  |  | 725066 |  |  |  |  | 11270.958 | 0 |  |  |  |  | 653 | 32.7 | (ON) Once through No Cool Pond |  | ON | Open | Saline | Surface | Pacific Ocean | Pacific Ocean | OP | 8 | 1971 |  |  | OP | 12 | 1971 |  |  | OP | 12 | 1971 | N | NG | ST | N/A | IPP Non-CHP | 1 |  |  |  | 1C MB MG
15908 | CA | 350 | Ormond Beach | 2015 | 9 | 1 | 1 | 1 | Natural Gas Steam Turbine | 741 | 51196 | 48373 | [6 empty] | 549520 | 549520 |  |  |  | 549520 |  |  |  |  | 6027.408 | 0 |  |  |  |  | 435 | 32.7 | (ON) Once through No Cool Pond |  | ON | Open | Saline | Surface | Pacific Ocean | Pacific Ocean | OP | 8 | 1971 |  |  | OP | 12 | 1971 |  |  | OP | 12 | 1971 | N | NG | ST | N/A | IPP Non-CHP | 1 |  |  |  | 1C MB MG
15908 | CA | 350 | Ormond Beach | 2015 | 10 | 1 | 1 | 1 | Natural Gas Steam Turbine | 741 | 33929 | 32642 | [6 empty] | 338826 | 338826 |  |  |  | 338826 |  |  |  |  | 4848.951 | 0 |  |  |  |  | 263 | 32.7 | (ON) Once through No Cool Pond |  | ON | Open | Saline | Surface | Pacific Ocean | Pacific Ocean | OP | 8 | 1971 |  |  | OP | 12 | 1971 |  |  | OP | 12 | 1971 | N | NG | ST | N/A | IPP Non-CHP | 1 |  |  |  | 1C MB MG
15908 | CA | 350 | Ormond Beach | 2015 | 11 | 1 | 1 | 1 | Natural Gas Steam Turbine | 741 | 0 | 0 | [6 empty] | 0 | 0 |  |  |  | 0 |  |  |  |  | 0 | 0 |  |  |  |  | 0 | 32.7 | (ON) Once through No Cool Pond |  | ON | Open | Saline | Surface | Pacific Ocean | Pacific Ocean | OP | 8 | 1971 |  |  | OP | 12 | 1971 |  |  | OP | 12 | 1971 | N | NG | ST | N/A | IPP Non-CHP | 1 |  |  |  | 1C MB MG
15908 | CA | 350 | Ormond Beach | 2015 | 12 | 1 | 1 | 1 | Natural Gas Steam Turbine | 741 | 0 | 0 | [6 empty] | 0 | 0 |  |  |  | 0 |  |  |  |  | 1741.573 | 0 |  |  |  |  | 154 | 32.7 | (ON) Once through No Cool Pond |  | ON | Open | Saline | Surface | Pacific Ocean | Pacific Ocean | OP | 8 | 1971 |  |  | OP | 12 | 1971 |  |  | OP | 12 | 1971 | N | NG | ST | N/A | IPP Non-CHP | 1 |  |  |  | 1C MB MG
15908 | CA | 350 | Ormond Beach | 2015 | 1 | 2 | 2 | 1 | Natural Gas Steam Turbine | 775 | 0 | 0 | [6 empty] | 0 | 0 |  |  |  | 0 |  |  |  |  | 554.58 | 0 |  |  |  |  | 78 | 32.7 | (ON) Once through No Cool Pond |  | ON | Open | Saline | Surface | Pacific Ocean | Pacific Ocean | OP | 3 | 1973 |  |  | OP | 6 | 1973 |  |  | OP | 12 | 1971 | N | NG | ST | N/A | IPP Non-CHP | 1 |  |  |  | 1C MB MG
15908 | CA | 350 | Ormond Beach | 2015 | 2 | 2 | 2 | 1 | Natural Gas Steam Turbine | 775 | 0 | 0 | [6 empty] | 0 | 0 |  |  |  | 0 |  |  |  |  | 0 | 0 |  |  |  |  | 0 | 32.7 | (ON) Once through No Cool Pond |  | ON | Open | Saline | Surface | Pacific Ocean | Pacific Ocean | OP | 3 | 1973 |  |  | OP | 6 | 1973 |  |  | OP | 12 | 1971 | N | NG | ST | N/A | IPP Non-CHP | 1 |  |  |  | 1C MB MG
15908 | CA | 350 | Ormond Beach | 2015 | 3 | 2 | 2 | 1 | Natural Gas Steam Turbine | 775 | 0 | 0 | [6 empty] | 0 | 0 |  |  |  | 0 |  |  |  |  | 414.021 | 0 |  |  |  |  | 51 | 32.7 | (ON) Once through No Cool Pond |  | ON | Open | Saline | Surface | Pacific Ocean | Pacific Ocean | OP | 3 | 1973 |  |  | OP | 6 | 1973 |  |  | OP | 12 | 1971 | N | NG | ST | N/A | IPP Non-CHP | 1 |  |  |  | 1C MB MG
15908 | CA | 350 | Ormond Beach | 2015 | 4 | 2 | 2 | 1 | Natural Gas Steam Turbine | 775 | 1 | 1 | [6 empty] | 3819 | 3819 |  |  |  | 3819 |  |  |  |  | 418.622 | 0 |  |  |  |  | 54 | 32.7 | (ON) Once through No Cool Pond |  | ON | Open | Saline | Surface | Pacific Ocean | Pacific Ocean | OP | 3 | 1973 |  |  | OP | 6 | 1973 |  |  | OP | 12 | 1971 | N | NG | ST | N/A | IPP Non-CHP | 1 |  |  |  | 1C MB MG
15908 | CA | 350 | Ormond Beach | 2015 | 5 | 2 | 2 | 1 | Natural Gas Steam Turbine | 775 | 0 | 0 | [6 empty] | 0 | 0 |  |  |  | 0 |  |  |  |  | 441.431 | 0 |  |  |  |  | 59 | 32.7 | (ON) Once through No Cool Pond |  | ON | Open | Saline | Surface | Pacific Ocean | Pacific Ocean | OP | 3 | 1973 |  |  | OP | 6 | 1973 |  |  | OP | 12 | 1971 | N | NG | ST | N/A | IPP Non-CHP | 1 |  |  |  | 1C MB MG
15908 | CA | 350 | Ormond Beach | 2015 | 6 | 2 | 2 | 1 | Natural Gas Steam Turbine | 775 | 35840 | 34566 | [6 empty] | 359059 | 359059 |  |  |  | 359059 |  |  |  |  | 3170.999 | 0 |  |  |  |  | 260 | 32.7 | (ON) Once through No Cool Pond |  | ON | Open | Saline | Surface | Pacific Ocean | Pacific Ocean | OP | 3 | 1973 |  |  | OP | 6 | 1973 |  |  | OP | 12 | 1971 | N | NG | ST | N/A | IPP Non-CHP | 1 |  |  |  | 1C MB MG
15908 | CA | 350 | Ormond Beach | 2015 | 7 | 2 | 2 | 1 | Natural Gas Steam Turbine | 775 | 48876 | 46023 | [6 empty] | 657084 | 657084 |  |  |  | 657084 |  |  |  |  | 8713.624 | 0 |  |  |  |  | 587 | 32.7 | (ON) Once through No Cool Pond |  | ON | Open | Saline | Surface | Pacific Ocean | Pacific Ocean | OP | 3 | 1973 |  |  | OP | 6 | 1973 |  |  | OP | 12 | 1971 | N | NG | ST | N/A | IPP Non-CHP | 1 |  |  |  | 1C MB MG
15908 | CA | 350 | Ormond Beach | 2015 | 8 | 2 | 2 | 1 | Natural Gas Steam Turbine | 775 | 73520 | 69992 | [6 empty] | 767302 | 767302 |  |  |  | 767302 |  |  |  |  | 11270.958 | 0 |  |  |  |  | 653 | 32.7 | (ON) Once through No Cool Pond |  | ON | Open | Saline | Surface | Pacific Ocean | Pacific Ocean | OP | 3 | 1973 |  |  | OP | 6 | 1973 |  |  | OP | 12 | 1971 | N | NG | ST | N/A | IPP Non-CHP | 1 |  |  |  | 1C MB MG
15908 | CA | 350 | Ormond Beach | 2015 | 9 | 2 | 2 | 1 | Natural Gas Steam Turbine | 775 | 19705 | 19032 | [6 empty] | 204446 | 204446 |  |  |  | 204446 |  |  |  |  | 6027.408 | 0 |  |  |  |  | 435 | 32.7 | (ON) Once through No Cool Pond |  | ON | Open | Saline | Surface | Pacific Ocean | Pacific Ocean | OP | 3 | 1973 |  |  | OP | 6 | 1973 |  |  | OP | 12 | 1971 | N | NG | ST | N/A | IPP Non-CHP | 1 |  |  |  | 1C MB MG
15908 | CA | 350 | Ormond Beach | 2015 | 10 | 2 | 2 | 1 | Natural Gas Steam Turbine | 775 | 47289 | 45242 | [6 empty] | 478428 | 478428 |  |  |  | 478428 |  |  |  |  | 4848.951 | 0 |  |  |  |  | 263 | 32.7 | (ON) Once through No Cool Pond |  | ON | Open | Saline | Surface | Pacific Ocean | Pacific Ocean | OP | 3 | 1973 |  |  | OP | 6 | 1973 |  |  | OP | 12 | 1971 | N | NG | ST | N/A | IPP Non-CHP | 1 |  |  |  | 1C MB MG
15908 | CA | 350 | Ormond Beach | 2015 | 11 | 2 | 2 | 1 | Natural Gas Steam Turbine | 775 | 0 | 0 | [6 empty] | 0 | 0 |  |  |  | 0 |  |  |  |  | 0 | 0 |  |  |  |  | 0 | 32.7 | (ON) Once through No Cool Pond |  | ON | Open | Saline | Surface | Pacific Ocean | Pacific Ocean | OP | 3 | 1973 |  |  | OP | 6 | 1973 |  |  | OP | 12 | 1971 | N | NG | ST | N/A | IPP Non-CHP | 1 |  |  |  | 1C MB MG
15908 | CA | 350 | Ormond Beach | 2015 | 12 | 2 | 2 | 1 | Natural Gas Steam Turbine | 775 | 13116 | 12416 | [6 empty] | 151079 | 151079 |  |  |  | 151079 |  |  |  |  | 1741.573 | 0 |  |  |  |  | 154 | 32.7 | (ON) Once through No Cool Pond |  | ON | Open | Saline | Surface | Pacific Ocean | Pacific Ocean | OP | 3 | 1973 |  |  | OP | 6 | 1973 |  |  | OP | 12 | 1971 | N | NG | ST | N/A | IPP Non-CHP | 1 |  |  |  | 1C MB MG
22484 | CA | 356 | AES Redondo Beach LLC | 2015 | 1 | 5 | 5 | 5 | Natural Gas Steam Turbine | 175 | 0 | 0 | [6 empty] | 0 | 0 |  |  |  | 0 |  |  |  |  | 133.2 | 0 |  |  |  |  | 60 | 20 | (ON) Once through No Cool Pond |  | ON | Open | Saline | Other | Pacific Ocean | Pacific Ocean | OP | 10 | 1954 |  |  | OP | 10 | 1954 | 12 | 2020 | OP | 10 | 1954 | N | NG | ST | N/A | IPP Non-CHP | 1 |  |  |  | Simple
22484 | CA | 356 | AES Redondo Beach LLC | 2015 | 2 | 5 | 5 | 5 | Natural Gas Steam Turbine | 175 | 12773 | 12050 | [6 empty] | 185931 | 185931 |  |  |  | 185931 |  |  |  |  | 1701.408 | 0 | 141196 | 0 | 9151 | 0 | 419 | 20 | (ON) Once through No Cool Pond |  | ON | Open | Saline | Other | Pacific Ocean | Pacific Ocean | OP | 10 | 1954 |  |  | OP | 10 | 1954 | 12 | 2020 | OP | 10 | 1954 | N | NG | ST | N/A | IPP Non-CHP | 1 |  |  |  | Simple
22484 | CA | 356 | AES Redondo Beach LLC | 2015 | 3 | 5 | 5 | 5 | Natural Gas Steam Turbine | 175 | 0 | 0 | [6 empty] | 0 | 0 |  |  |  | 0 |  |  |  |  | 0 | 0 |  |  |  |  | 0 | 20 | (ON) Once through No Cool Pond |  | ON | Open | Saline | Other | Pacific Ocean | Pacific Ocean | OP | 10 | 1954 |  |  | OP | 10 | 1954 | 12 | 2020 | OP | 10 | 1954 | N | NG | ST | N/A | IPP Non-CHP | 1 |  |  |  | Simple
22484 | CA | 356 | AES Redondo Beach LLC | 2015 | 4 | 5 | 5 | 5 | Natural Gas Steam Turbine | 175 | 4488 | 4234 | [6 empty] | 63490 | 63490 |  |  |  | 63490 |  |  |  |  | 699.744 | 0 | 165268 | 0 | 11021 | 0 | 222 | 20 | (ON) Once through No Cool Pond |  | ON | Open | Saline | Other | Pacific Ocean | Pacific Ocean | OP | 10 | 1954 |  |  | OP | 10 | 1954 | 12 | 2020 | OP | 10 | 1954 | N | NG | ST | N/A | IPP Non-CHP | 1 |  |  |  | Simple
22484 | CA | 356 | AES Redondo Beach LLC | 2015 | 5 | 5 | 5 | 5 | Natural Gas Steam Turbine | 175 | 0 | 0 | [6 empty] | 811 | 811 |  |  |  | 811 |  |  |  |  | 177.156 | 0 |  |  | 218547 | 0 | 80 | 20 | (ON) Once through No Cool Pond |  | ON | Open | Saline | Other | Pacific Ocean | Pacific Ocean | OP | 10 | 1954 |  |  | OP | 10 | 1954 | 12 | 2020 | OP | 10 | 1954 | N | NG | ST | N/A | IPP Non-CHP | 1 |  |  |  | Simple
22484 | CA | 356 | AES Redondo Beach LLC | 2015 | 6 | 5 | 5 | 5 | Natural Gas Steam Turbine | 175 | 4380 | 3812 | [6 empty] | 57737 | 57737 |  |  |  | 57737 |  |  |  |  | 459.096 | 0 | 120434 | 0 | 7951 | 0 | 187 | 20 | (ON) Once through No Cool Pond |  | ON | Open | Saline | Other | Pacific Ocean | Pacific Ocean | OP | 10 | 1954 |  |  | OP | 10 | 1954 | 12 | 2020 | OP | 10 | 1954 | N | NG | ST | N/A | IPP Non-CHP | 1 |  |  |  | Simple
22484 | CA | 356 | AES Redondo Beach LLC | 2015 | 7 | 5 | 5 | 5 | Natural Gas Steam Turbine | 175 | 7849 | 7405 | [6 empty] | 118861 | 118861 |  |  |  | 118861 |  |  |  |  | 1397.712 | 0 | 188752 | 0 | 11759 | 0 | 442 | 20 | (ON) Once through No Cool Pond |  | ON | Open | Saline | Other | Pacific Ocean | Pacific Ocean | OP | 10 | 1954 |  |  | OP | 10 | 1954 | 12 | 2020 | OP | 10 | 1954 | N | NG | ST | N/A | IPP Non-CHP | 1 |  |  |  | Simple
22484 | CA | 356 | AES Redondo Beach LLC | 2015 | 8 | 5 | 5 | 5 | Natural Gas Steam Turbine | 175 | 13641 | 12869 | [6 empty] | 181843 | 181843 |  |  |  | 181843 |  |  |  |  | 1953.156 | 0 | 151772 | 0 | 10741 | 0 | 571 | 20 | (ON) Once through No Cool Pond |  | ON | Open | Saline | Other | Pacific Ocean | Pacific Ocean | OP | 10 | 1954 |  |  | OP | 10 | 1954 | 12 | 2020 | OP | 10 | 1954 | N | NG | ST | N/A | IPP Non-CHP | 1 |  |  |  | Simple
22484 | CA | 356 | AES Redondo Beach LLC | 2015 | 9 | 5 | 5 | 5 | Natural Gas Steam Turbine | 175 | 7898 | 7451 | [6 empty] | 98951 | 98951 |  |  |  | 98951 |  |  |  |  | 955.71 | 0 | 128266 | 0 | 9658 | 0 | 280 | 20 | (ON) Once through No Cool Pond |  | ON | Open | Saline | Other | Pacific Ocean | Pacific Ocean | OP | 10 | 1954 |  |  | OP | 10 | 1954 | 12 | 2020 | OP | 10 | 1954 | N | NG | ST | N/A | IPP Non-CHP | 1 |  |  |  | Simple
22484 | CA | 356 | AES Redondo Beach LLC | 2015 | 10 | 5 | 5 | 5 | Natural Gas Steam Turbine | 175 | 6220 | 5868 | [6 empty] | 87153 | 87153 |  |  |  | 87153 |  |  |  |  | 977.022 | 0 | 166500 | 0 | 11210 | 0 | 305 | 20 | (ON) Once through No Cool Pond |  | ON | Open | Saline | Other | Pacific Ocean | Pacific Ocean | OP | 10 | 1954 |  |  | OP | 10 | 1954 | 12 | 2020 | OP | 10 | 1954 | N | NG | ST | N/A | IPP Non-CHP | 1 |  |  |  | Simple
22484 | CA | 356 | AES Redondo Beach LLC | 2015 | 11 | 5 | 5 | 5 | Natural Gas Steam Turbine | 175 | 932 | 879 | [6 empty] | 15165 | 15165 |  |  |  | 15165 |  |  |  |  | 338.55 | 0 | 385154 | 0 | 22325 | 0 | 124 | 20 | (ON) Once through No Cool Pond |  | ON | Open | Saline | Other | Pacific Ocean | Pacific Ocean | OP | 10 | 1954 |  |  | OP | 10 | 1954 | 12 | 2020 | OP | 10 | 1954 | N | NG | ST | N/A | IPP Non-CHP | 1 |  |  |  | Simple
22484 | CA | 356 | AES Redondo Beach LLC | 2015 | 12 | 5 | 5 | 5 | Natural Gas Steam Turbine | 175 | 0 | 0 | [6 empty] | 0 | 0 |  |  |  | 0 |  |  |  |  | 85.026 | 0 |  |  |  |  | 38 | 20 | (ON) Once through No Cool Pond |  | ON | Open | Saline | Other | Pacific Ocean | Pacific Ocean | OP | 10 | 1954 |  |  | OP | 10 | 1954 | 12 | 2020 | OP | 10 | 1954 | N | NG | ST | N/A | IPP Non-CHP | 1 |  |  |  | Simple
22484 | CA | 356 | AES Redondo Beach LLC | 2015 | 1 | 6 | 6 | 6 | Natural Gas Steam Turbine | 175 | 0 | 0 | [6 empty] | 0 | 0 |  |  |  | 0 |  |  |  |  | 36.852 | 0 |  |  |  |  | 17 | 20 | (ON) Once through No Cool Pond |  | ON | Open | Saline | Other | Pacific Ocean | Pacific Ocean | OP | 7 | 1957 |  |  | OP | 7 | 1957 | 12 | 2020 | OP | 10 | 1954 | N | NG | ST | N/A | IPP Non-CHP | 1 |  |  |  | Simple
22484 | CA | 356 | AES Redondo Beach LLC | 2015 | 2 | 6 | 6 | 6 | Natural Gas Steam Turbine | 175 | 4772 | 4502 | [6 empty] | 85597 | 85597 |  |  |  | 85597 |  |  |  |  | 825.84 | 0 | 183438 | 0 | 9648 | 0 | 217 | 20 | (ON) Once through No Cool Pond |  | ON | Open | Saline | Other | Pacific Ocean | Pacific Ocean | OP | 7 | 1957 |  |  | OP | 7 | 1957 | 12 | 2020 | OP | 10 | 1954 | N | NG | ST | N/A | IPP Non-CHP | 1 |  |  |  | Simple
22484 | CA | 356 | AES Redondo Beach LLC | 2015 | 3 | 6 | 6 | 6 | Natural Gas Steam Turbine | 175 | 0 | 0 | [6 empty] | 0 | 0 |  |  |  | 0 |  |  |  |  | 70.152 | 0 |  |  |  |  | 29 | 20 | (ON) Once through No Cool Pond |  | ON | Open | Saline | Other | Pacific Ocean | Pacific Ocean | OP | 7 | 1957 |  |  | OP | 7 | 1957 | 12 | 2020 | OP | 10 | 1954 | N | NG | ST | N/A | IPP Non-CHP | 1 |  |  |  | Simple
22484 | CA | 356 | AES Redondo Beach LLC | 2015 | 4 | 6 | 6 | 6 | Natural Gas Steam Turbine | 175 | 0 | 0 | [6 empty] | 0 | 0 |  |  |  | 0 |  |  |  |  | 70.596 | 0 |  |  |  |  | 32 | 20 | (ON) Once through No Cool Pond |  | ON | Open | Saline | Other | Pacific Ocean | Pacific Ocean | OP | 7 | 1957 |  |  | OP | 7 | 1957 | 12 | 2020 | OP | 10 | 1954 | N | NG | ST | N/A | IPP Non-CHP | 1 |  |  |  | Simple
22484 | CA | 356 | AES Redondo Beach LLC | 2015 | 5 | 6 | 6 | 6 | Natural Gas Steam Turbine | 175 | 760 | 717 | [6 empty] | 19360 | 19360 |  |  |  | 19360 |  |  |  |  | 472.194 | 0 | 658569 | 0 | 24390 | 0 | 189 | 20 | (ON) Once through No Cool Pond |  | ON | Open | Saline | Other | Pacific Ocean | Pacific Ocean | OP | 7 | 1957 |  |  | OP | 7 | 1957 | 12 | 2020 | OP | 10 | 1954 | N | NG | ST | N/A | IPP Non-CHP | 1 |  |  |  | Simple
22484 | CA | 356 | AES Redondo Beach LLC | 2015 | 6 | 6 | 6 | 6 | Natural Gas Steam Turbine | 175 | 11008 | 10385 | [6 empty] | 170884 | 170884 |  |  |  | 170884 |  |  |  |  | 1245.198 | 0 | 119904 | 0 | 7287 | 0 | 348 | 20 | (ON) Once through No Cool Pond |  | ON | Open | Saline | Other | Pacific Ocean | Pacific Ocean | OP | 7 | 1957 |  |  | OP | 7 | 1957 | 12 | 2020 | OP | 10 | 1954 | N | NG | ST | N/A | IPP Non-CHP | 1 |  |  |  | Simple
22484 | CA | 356 | AES Redondo Beach LLC | 2015 | 7 | 6 | 6 | 6 | Natural Gas Steam Turbine | 175 | 12067 | 11384 | [6 empty] | 199078 | 199078 |  |  |  | 199078 |  |  |  |  | 1925.406 | 0 | 169133 | 0 | 9672 | 0 | 528 | 20 | (ON) Once through No Cool Pond |  | ON | Open | Saline | Other | Pacific Ocean | Pacific Ocean | OP | 7 | 1957 |  |  | OP | 7 | 1957 | 12 | 2020 | OP | 10 | 1954 | N | NG | ST | N/A | IPP Non-CHP | 1 |  |  |  | Simple
22484 | CA | 356 | AES Redondo Beach LLC | 2015 | 8 | 6 | 6 | 6 | Natural Gas Steam Turbine | 175 | 16855 | 15901 | [6 empty] | 252060 | 252060 |  |  |  | 252060 |  |  |  |  | 2183.814 | 0 | 137338 | 0 | 8664 | 0 | 611 | 20 | (ON) Once through No Cool Pond |  | ON | Open | Saline | Other | Pacific Ocean | Pacific Ocean | OP | 7 | 1957 |  |  | OP | 7 | 1957 | 12 | 2020 | OP | 10 | 1954 | N | NG | ST | N/A | IPP Non-CHP | 1 |  |  |  | Simple
22484 | CA | 356 | AES Redondo Beach LLC | 2015 | 9 | 6 | 6 | 6 | Natural Gas Steam Turbine | 175 | 9171 | 8652 | [6 empty] | 135896 | 135896 |  |  |  | 135896 |  |  |  |  | 1236.318 | 0 | 142894 | 0 | 9098 | 0 | 368 | 20 | (ON) Once through No Cool Pond |  | ON | Open | Saline | Other | Pacific Ocean | Pacific Ocean | OP | 7 | 1957 |  |  | OP | 7 | 1957 | 12 | 2020 | OP | 10 | 1954 | N | NG | ST | N/A | IPP Non-CHP | 1 |  |  |  | Simple
22484 | CA | 356 | AES Redondo Beach LLC | 2015 | 10 | 6 | 6 | 6 | Natural Gas Steam Turbine | 175 | 7117 | 6714 | [6 empty] | 110040 | 110040 |  |  |  | 110040 |  |  |  |  | 1104.006 | 0 | 164433 | 0 | 10033 | 0 | 319 | 20 | (ON) Once through No Cool Pond |  | ON | Open | Saline | Other | Pacific Ocean | Pacific Ocean | OP | 7 | 1957 |  |  | OP | 7 | 1957 | 12 | 2020 | OP | 10 | 1954 | N | NG | ST | N/A | IPP Non-CHP | 1 |  |  |  | Simple
22484 | CA | 356 | AES Redondo Beach LLC | 2015 | 11 | 6 | 6 | 6 | Natural Gas Steam Turbine | 175 | 4090 | 3858 | [6 empty] | 71232 | 71232 |  |  |  | 71232 |  |  |  |  | 705.516 | 0 | 182871 | 0 | 9904 | 0 | 220 | 20 | (ON) Once through No Cool Pond |  | ON | Open | Saline | Other | Pacific Ocean | Pacific Ocean | OP | 7 | 1957 |  |  | OP | 7 | 1957 | 12 | 2020 | OP | 10 | 1954 | N | NG | ST | N/A | IPP Non-CHP | 1 |  |  |  | Simple
22484 | CA | 356 | AES Redondo Beach LLC | 2015 | 12 | 6 | 6 | 6 | Natural Gas Steam Turbine | 175 | 2045 | 1929 | [6 empty] | 36456 | 36456 |  |  |  | 36456 |  |  |  |  | 509.046 | 0 | 263891 | 0 | 13963 | 0 | 169 | 20 | (ON) Once through No Cool Pond |  | ON | Open | Saline | Other | Pacific Ocean | Pacific Ocean | OP | 7 | 1957 |  |  | OP | 7 | 1957 | 12 | 2020 | OP | 10 | 1954 | N | NG | ST | N/A | IPP Non-CHP | 1 |  |  |  | Simple
22484 | CA | 356 | AES Redondo Beach LLC | 2015 | 1 | 7 | 7 | 7 | Natural Gas Steam Turbine | 480 | 0 | 0 | [6 empty] | 0 | 0 |  |  |  | 0 |  |  |  |  | 0 | 0 |  |  |  |  | 0 | 20 | (ON) Once through No Cool Pond |  | ON | Open | Saline | Other | Pacific Ocean | Pacific Ocean | OP | 2 | 1967 |  |  | OP | 2 | 1967 | 10 | 2019 | OP | 2 | 1967 | N | NG | ST | N/A | IPP Non-CHP | 1 |  |  |  | Simple
22484 | CA | 356 | AES Redondo Beach LLC | 2015 | 2 | 7 | 7 | 7 | Natural Gas Steam Turbine | 480 | 0 | 0 | [6 empty] | 0 | 0 |  |  |  | 0 |  |  |  |  | 0 | 0 |  |  |  |  | 0 | 20 | (ON) Once through No Cool Pond |  | ON | Open | Saline | Other | Pacific Ocean | Pacific Ocean | OP | 2 | 1967 |  |  | OP | 2 | 1967 | 10 | 2019 | OP | 2 | 1967 | N | NG | ST | N/A | IPP Non-CHP | 1 |  |  |  | Simple
22484 | CA | 356 | AES Redondo Beach LLC | 2015 | 3 | 7 | 7 | 7 | Natural Gas Steam Turbine | 480 | 0 | 0 | [6 empty] | 0 | 0 |  |  |  | 0 |  |  |  |  | 153.738 | 0 |  |  |  |  | 22 | 20 | (ON) Once through No Cool Pond |  | ON | Open | Saline | Other | Pacific Ocean | Pacific Ocean | OP | 2 | 1967 |  |  | OP | 2 | 1967 | 10 | 2019 | OP | 2 | 1967 | N | NG | ST | N/A | IPP Non-CHP | 1 |  |  |  | Simple
22484 | CA | 356 | AES Redondo Beach LLC | 2015 | 4 | 7 | 7 | 7 | Natural Gas Steam Turbine | 480 | 0 | 0 | [6 empty] | 0 | 0 |  |  |  | 0 |  |  |  |  | 51.457 | 0 |  |  |  |  | 7 | 20 | (ON) Once through No Cool Pond |  | ON | Open | Saline | Other | Pacific Ocean | Pacific Ocean | OP | 2 | 1967 |  |  | OP | 2 | 1967 | 10 | 2019 | OP | 2 | 1967 | N | NG | ST | N/A | IPP Non-CHP | 1 |  |  |  | Simple
22484 | CA | 356 | AES Redondo Beach LLC | 2015 | 5 | 7 | 7 | 7 | Natural Gas Steam Turbine | 480 | 0 | 0 | [6 empty] | 0 | 0 |  |  |  | 0 |  |  |  |  | 18.252 | 0 |  |  |  |  | 3 | 20 | (ON) Once through No Cool Pond |  | ON | Open | Saline | Other | Pacific Ocean | Pacific Ocean | OP | 2 | 1967 |  |  | OP | 2 | 1967 | 10 | 2019 | OP | 2 | 1967 | N | NG | ST | N/A | IPP Non-CHP | 1 |  |  |  | Simple
22484 | CA | 356 | AES Redondo Beach LLC | 2015 | 6 | 7 | 7 | 7 | Natural Gas Steam Turbine | 480 | 16843 | 15890 | [6 empty] | 184989 | 184989 |  |  |  | 184989 |  |  |  |  | 2350.998 | 0 | 147955 | 0 | 12709 | 0 | 211 | 20 | (ON) Once through No Cool Pond |  | ON | Open | Saline | Other | Pacific Ocean | Pacific Ocean | OP | 2 | 1967 |  |  | OP | 2 | 1967 | 10 | 2019 | OP | 2 | 1967 | N | NG | ST | N/A | IPP Non-CHP | 1 |  |  |  | Simple
22484 | CA | 356 | AES Redondo Beach LLC | 2015 | 7 | 7 | 7 | 7 | Natural Gas Steam Turbine | 480 | 54944 | 51834 | [6 empty] | 549729 | 549729 |  |  |  | 549729 |  |  |  |  | 3797.82 | 0 | 73269 | 0 | 6909 | 0 | 309 | 20 | (ON) Once through No Cool Pond |  | ON | Open | Saline | Other | Pacific Ocean | Pacific Ocean | OP | 2 | 1967 |  |  | OP | 2 | 1967 | 10 | 2019 | OP | 2 | 1967 | N | NG | ST | N/A | IPP Non-CHP | 1 |  |  |  | Simple
22484 | CA | 356 | AES Redondo Beach LLC | 2015 | 8 | 7 | 7 | 7 | Natural Gas Steam Turbine | 480 | 43904 | 41419 | [6 empty] | 449232 | 449232 |  |  |  | 449232 |  |  |  |  | 3933.306 | 0 | 94964 | 0 | 8756 | 0 | 340 | 20 | (ON) Once through No Cool Pond |  | ON | Open | Saline | Other | Pacific Ocean | Pacific Ocean | OP | 2 | 1967 |  |  | OP | 2 | 1967 | 10 | 2019 | OP | 2 | 1967 | N | NG | ST | N/A | IPP Non-CHP | 1 |  |  |  | Simple
22484 | CA | 356 | AES Redondo Beach LLC | 2015 | 9 | 7 | 7 | 7 | Natural Gas Steam Turbine | 480 | 95077 | 89695 | [6 empty] | 956840 | 956840 |  |  |  | 956840 |  |  |  |  | 6087.744 | 0 | 67872 | 0 | 6362 | 0 | 476 | 20 | (ON) Once through No Cool Pond |  | ON | Open | Saline | Other | Pacific Ocean | Pacific Ocean | OP | 2 | 1967 |  |  | OP | 2 | 1967 | 10 | 2019 | OP | 2 | 1967 | N | NG | ST | N/A | IPP Non-CHP | 1 |  |  |  | Simple
22484 | CA | 356 | AES Redondo Beach LLC | 2015 | 10 | 7 | 7 | 7 | Natural Gas Steam Turbine | 480 | 0 | 0 | [6 empty] | 0 | 0 |  |  |  | 0 |  |  |  |  | 106.704 | 0 |  |  |  |  | 15 | 20 | (ON) Once through No Cool Pond |  | ON | Open | Saline | Other | Pacific Ocean | Pacific Ocean | OP | 2 | 1967 |  |  | OP | 2 | 1967 | 10 | 2019 | OP | 2 | 1967 | N | NG | ST | N/A | IPP Non-CHP | 1 |  |  |  | Simple
22484 | CA | 356 | AES Redondo Beach LLC | 2015 | 11 | 7 | 7 | 7 | Natural Gas Steam Turbine | 480 | 0 | 0 | [6 empty] | 0 | 0 |  |  |  | 0 |  |  |  |  | 0 | 0 |  |  |  |  | 0 | 20 | (ON) Once through No Cool Pond |  | ON | Open | Saline | Other | Pacific Ocean | Pacific Ocean | OP | 2 | 1967 |  |  | OP | 2 | 1967 | 10 | 2019 | OP | 2 | 1967 | N | NG | ST | N/A | IPP Non-CHP | 1 |  |  |  | Simple
22484 | CA | 356 | AES Redondo Beach LLC | 2015 | 12 | 7 | 7 | 7 | Natural Gas Steam Turbine | 480 | 0 | 0 | [6 empty] | 0 | 0 |  |  |  | 0 |  |  |  |  | 0 | 0 |  |  |  |  | 0 | 20 | (ON) Once through No Cool Pond |  | ON | Open | Saline | Other | Pacific Ocean | Pacific Ocean | OP | 2 | 1967 |  |  | OP | 2 | 1967 | 10 | 2019 | OP | 2 | 1967 | N | NG | ST | N/A | IPP Non-CHP | 1 |  |  |  | Simple
22484 | CA | 356 | AES Redondo Beach LLC | 2015 | 1 | 8 | 8 | 8 | Natural Gas Steam Turbine | 480 | 0 | 0 | [6 empty] | 0 | 0 |  |  |  | 0 |  |  |  |  | 0 | 0 |  |  |  |  | 0 | 20 | (ON) Once through No Cool Pond |  | ON | Open | Saline | Other | Pacific Ocean | Pacific Ocean | OP | 7 | 1967 |  |  | OP | 7 | 1967 | 12 | 2020 | OP | 2 | 1967 | N | NG | ST | N/A | IPP Non-CHP | 1 |  |  |  | Simple
22484 | CA | 356 | AES Redondo Beach LLC | 2015 | 2 | 8 | 8 | 8 | Natural Gas Steam Turbine | 480 | 0 | 0 | [6 empty] | 0 | 0 |  |  |  | 0 |  |  |  |  | 7.02 | 0 |  |  |  |  | 1 | 20 | (ON) Once through No Cool Pond |  | ON | Open | Saline | Other | Pacific Ocean | Pacific Ocean | OP | 7 | 1967 |  |  | OP | 7 | 1967 | 12 | 2020 | OP | 2 | 1967 | N | NG | ST | N/A | IPP Non-CHP | 1 |  |  |  | Simple
22484 | CA | 356 | AES Redondo Beach LLC | 2015 | 3 | 8 | 8 | 8 | Natural Gas Steam Turbine | 480 | 0 | 0 | [6 empty] | 0 | 0 |  |  |  | 0 |  |  |  |  | 193.682 | 0 |  |  |  |  | 26 | 20 | (ON) Once through No Cool Pond |  | ON | Open | Saline | Other | Pacific Ocean | Pacific Ocean | OP | 7 | 1967 |  |  | OP | 7 | 1967 | 12 | 2020 | OP | 2 | 1967 | N | NG | ST | N/A | IPP Non-CHP | 1 |  |  |  | Simple
22484 | CA | 356 | AES Redondo Beach LLC | 2015 | 4 | 8 | 8 | 8 | Natural Gas Steam Turbine | 480 | 0 | 0 | [6 empty] | 0 | 0 |  |  |  | 0 |  |  |  |  | 0 | 0 |  |  |  |  | 0 | 20 | (ON) Once through No Cool Pond |  | ON | Open | Saline | Other | Pacific Ocean | Pacific Ocean | OP | 7 | 1967 |  |  | OP | 7 | 1967 | 12 | 2020 | OP | 2 | 1967 | N | NG | ST | N/A | IPP Non-CHP | 1 |  |  |  | Simple
22484 | CA | 356 | AES Redondo Beach LLC | 2015 | 5 | 8 | 8 | 8 | Natural Gas Steam Turbine | 480 | 0 | 0 | [6 empty] | 0 | 0 |  |  |  | 0 |  |  |  |  | 0 | 0 |  |  |  |  | 0 | 20 | (ON) Once through No Cool Pond |  | ON | Open | Saline | Other | Pacific Ocean | Pacific Ocean | OP | 7 | 1967 |  |  | OP | 7 | 1967 | 12 | 2020 | OP | 2 | 1967 | N | NG | ST | N/A | IPP Non-CHP | 1 |  |  |  | Simple
22484 | CA | 356 | AES Redondo Beach LLC | 2015 | 6 | 8 | 8 | 8 | Natural Gas Steam Turbine | 480 | 40039 | 37772 | [6 empty] | 393763 | 393763 |  |  |  | 393763 |  |  |  |  | 2293.434 | 0 | 60718 | 0 | 5824 | 0 | 177 | 20 | (ON) Once through No Cool Pond |  | ON | Open | Saline | Other | Pacific Ocean | Pacific Ocean | OP | 7 | 1967 |  |  | OP | 7 | 1967 | 12 | 2020 | OP | 2 | 1967 | N | NG | ST | N/A | IPP Non-CHP | 1 |  |  |  | Simple
22484 | CA | 356 | AES Redondo Beach LLC | 2015 | 7 | 8 | 8 | 8 | Natural Gas Steam Turbine | 480 | 55983 | 55881 | [6 empty] | 590051 | 590051 |  |  |  | 590051 |  |  |  |  | 4317.3 | 0 | 77259 | 0 | 7317 | 0 | 340 | 20 | (ON) Once through No Cool Pond |  | ON | Open | Saline | Other | Pacific Ocean | Pacific Ocean | OP | 7 | 1967 |  |  | OP | 7 | 1967 | 12 | 2020 | OP | 2 | 1967 | N | NG | ST | N/A | IPP Non-CHP | 1 |  |  |  | Simple
22484 | CA | 356 | AES Redondo Beach LLC | 2015 | 8 | 8 | 8 | 8 | Natural Gas Steam Turbine | 480 | 0 | 0 | [6 empty] | 0 | 0 |  |  |  | 0 |  |  |  |  | 711.126 | 0 |  |  |  |  | 87 | 20 | (ON) Once through No Cool Pond |  | ON | Open | Saline | Other | Pacific Ocean | Pacific Ocean | OP | 7 | 1967 |  |  | OP | 7 | 1967 | 12 | 2020 | OP | 2 | 1967 | N | NG | ST | N/A | IPP Non-CHP | 1 |  |  |  | Simple
22484 | CA | 356 | AES Redondo Beach LLC | 2015 | 9 | 8 | 8 | 8 | Natural Gas Steam Turbine | 480 | 26655 | 25146 | [6 empty] | 282944 | 282944 |  |  |  | 282944 |  |  |  |  | 2342.574 | 0 | 93159 | 0 | 8279 | 0 | 198 | 20 | (ON) Once through No Cool Pond |  | ON | Open | Saline | Other | Pacific Ocean | Pacific Ocean | OP | 7 | 1967 |  |  | OP | 7 | 1967 | 12 | 2020 | OP | 2 | 1967 | N | NG | ST | N/A | IPP Non-CHP | 1 |  |  |  | Simple
22484 | CA | 356 | AES Redondo Beach LLC | 2015 | 10 | 8 | 8 | 8 | Natural Gas Steam Turbine | 480 | 34946 | 34867 | [6 empty] | 377414 | 377414 |  |  |  | 377414 |  |  |  |  | 2522.286 | 0 | 72340 | 0 | 6683 | 0 | 191 | 20 | (ON) Once through No Cool Pond |  | ON | Open | Saline | Other | Pacific Ocean | Pacific Ocean | OP | 7 | 1967 |  |  | OP | 7 | 1967 | 12 | 2020 | OP | 2 | 1967 | N | NG | ST | N/A | IPP Non-CHP | 1 |  |  |  | Simple
22484 | CA | 356 | AES Redondo Beach LLC | 2015 | 11 | 8 | 8 | 8 | Natural Gas Steam Turbine | 480 | 16265 | 15345 | [6 empty] | 187402 | 187402 |  |  |  | 187402 |  |  |  |  | 2892.24 | 0 | 188481 | 0 | 15433 | 0 | 280 | 20 | (ON) Once through No Cool Pond |  | ON | Open | Saline | Other | Pacific Ocean | Pacific Ocean | OP | 7 | 1967 |  |  | OP | 7 | 1967 | 12 | 2020 | OP | 2 | 1967 | N | NG | ST | N/A | IPP Non-CHP | 1 |  |  |  | Simple
22484 | CA | 356 | AES Redondo Beach LLC | 2015 | 12 | 8 | 8 | 8 | Natural Gas Steam Turbine | 480 | 455 | 429 | [6 empty] | 14544 | 14544 |  |  |  | 14544 |  |  |  |  | 675.324 | 0 | 1574182 | 0 | 46433 | 0 | 72 | 20 | (ON) Once through No Cool Pond |  | ON | Open | Saline | Other | Pacific Ocean | Pacific Ocean | OP | 7 | 1967 |  |  | OP | 7 | 1967 | 12 | 2020 | OP | 2 | 1967 | N | NG | ST | N/A | IPP Non-CHP | 1 |  |  |  | Simple
17609 | CA | 358 | Mountainview Generating Station | 2015 | 1 | MV3A | MV3A | CT3 | Natural Gas Fired Combined Cycle | [6 empty] | 149 | 68615 |  | 818754 |  |  | 818754 |  | 818754 |  |  |  |  | 21.267 | 14.983 |  |  |  |  | 744 |  | (RI) Recirculate: Induced Draft |  | RI | Closed | Other | Ground | Wells | Industrial Sewer Line | OP | 12 | 2005 |  |  | OP | 12 | 2005 |  |  | OP | 12 | 2005 | N | NG | CT | N/A | Electric Utility | 1 |  |  |  | 1C MB MG
17609 | CA | 358 | Mountainview Generating Station | 2015 | 2 | MV3A | MV3A | CT3 | Natural Gas Fired Combined Cycle | [6 empty] | 149 | 77137 |  | 913716 |  |  | 913716 |  | 913716 |  |  |  |  | 25.524 | 19.511 |  |  |  |  | 672 |  | (RI) Recirculate: Induced Draft |  | RI | Closed | Other | Ground | Wells | Industrial Sewer Line | OP | 12 | 2005 |  |  | OP | 12 | 2005 |  |  | OP | 12 | 2005 | N | NG | CT | N/A | Electric Utility | 1 |  |  |  | 1C MB MG
17609 | CA | 358 | Mountainview Generating Station | 2015 | 3 | MV3A | MV3A | CT3 | Natural Gas Fired Combined Cycle | [6 empty] | 149 | 79424 |  | 946968 |  |  | 946968 |  | 946968 |  |  |  |  | 26.142 | 19.518 |  |  |  |  | 744 |  | (RI) Recirculate: Induced Draft |  | RI | Closed | Other | Ground | Wells | Industrial Sewer Line | OP | 12 | 2005 |  |  | OP | 12 | 2005 |  |  | OP | 12 | 2005 | N | NG | CT | N/A | Electric Utility | 1 |  |  |  | 1C MB MG
17609 | CA | 358 | Mountainview Generating Station | 2015 | 4 | MV3A | MV3A | CT3 | Natural Gas Fired Combined Cycle | [6 empty] | 149 | 43045 |  | 514284 |  |  | 514284 |  | 514284 |  |  |  |  | 17.144 | 10.685 |  |  |  |  | 713 |  | (RI) Recirculate: Induced Draft |  | RI | Closed | Other | Ground | Wells | Industrial Sewer Line | OP | 12 | 2005 |  |  | OP | 12 | 2005 |  |  | OP | 12 | 2005 | N | NG | CT | N/A | Electric Utility | 1 |  |  |  | 1C MB MG
17609 | CA | 358 | Mountainview Generating Station | 2015 | 5 | MV3A | MV3A | CT3 | Natural Gas Fired Combined Cycle | [6 empty] | 149 | 55585 |  | 649944 |  |  | 649944 |  | 649944 |  |  |  |  | 21.256 | 14.601 |  |  |  |  | 744 |  | (RI) Recirculate: Induced Draft |  | RI | Closed | Other | Ground | Wells | Industrial Sewer Line | OP | 12 | 2005 |  |  | OP | 12 | 2005 |  |  | OP | 12 | 2005 | N | NG | CT | N/A | Electric Utility | 1 |  |  |  | 1C MB MG
17609 | CA | 358 | Mountainview Generating Station | 2015 | 6 | MV3A | MV3A | CT3 | Natural Gas Fired Combined Cycle | [6 empty] | 149 | 87824 |  | 1029525 |  |  | 1029525 |  | 1029525 |  |  |  |  | 36.08 | 29.644 |  |  |  |  | 720 |  | (RI) Recirculate: Induced Draft |  | RI | Closed | Other | Ground | Wells | Industrial Sewer Line | OP | 12 | 2005 |  |  | OP | 12 | 2005 |  |  | OP | 12 | 2005 | N | NG | CT | N/A | Electric Utility | 1 |  |  |  | 1C MB MG
17609 | CA | 358 | Mountainview Generating Station | 2015 | 7 | MV3A | MV3A | CT3 | Natural Gas Fired Combined Cycle | [6 empty] | 149 | 99950 |  | 32607 |  |  | 32607 |  | 32607 |  |  |  |  | 33.842 | 27.37 |  |  |  |  | 744 |  | (RI) Recirculate: Induced Draft |  | RI | Closed | Other | Ground | Wells | Industrial Sewer Line | OP | 12 | 2005 |  |  | OP | 12 | 2005 |  |  | OP | 12 | 2005 | N | NG | CT | N/A | Electric Utility | 1 |  |  |  | 1C MB MG
17609 | CA | 358 | Mountainview Generating Station | 2015 | 8 | MV3A | MV3A | CT3 | Natural Gas Fired Combined Cycle | [6 empty] | 149 | 92752 |  | 1112790 |  |  | 1112790 |  | 1112790 |  |  |  |  | 36.935 | 30.255 |  |  |  |  | 744 |  | (RI) Recirculate: Induced Draft |  | RI | Closed | Other | Ground | Wells | Industrial Sewer Line | OP | 12 | 2005 |  |  | OP | 12 | 2005 |  |  | OP | 12 | 2005 | N | NG | CT | N/A | Electric Utility | 1 |  |  |  | 1C MB MG
17609 | CA | 358 | Mountainview Generating Station | 2015 | 9 | MV3A | MV3A | CT3 | Natural Gas Fired Combined Cycle | [6 empty] | 149 | 90284 |  | 1076880 |  |  | 1076880 |  | 1076880 |  |  |  |  | 35.269 | 28.825 |  |  |  |  | 720 |  | (RI) Recirculate: Induced Draft |  | RI | Closed | Other | Ground | Wells | Industrial Sewer Line | OP | 12 | 2005 |  |  | OP | 12 | 2005 |  |  | OP | 12 | 2005 | N | NG | CT | N/A | Electric Utility | 1 |  |  |  | 1C MB MG
17609 | CA | 358 | Mountainview Generating Station | 2015 | 10 | MV3A | MV3A | CT3 | Natural Gas Fired Combined Cycle | [6 empty] | 149 | 82329 |  | 937552 |  |  | 937552 |  | 937552 |  |  |  |  | 29.512 | 22.891 |  |  |  |  | 744 |  | (RI) Recirculate: Induced Draft |  | RI | Closed | Other | Ground | Wells | Industrial Sewer Line | OP | 12 | 2005 |  |  | OP | 12 | 2005 |  |  | OP | 12 | 2005 | N | NG | CT | N/A | Electric Utility | 1 |  |  |  | 1C MB MG
17609 | CA | 358 | Mountainview Generating Station | 2015 | 11 | MV3A | MV3A | CT3 | Natural Gas Fired Combined Cycle | [6 empty] | 149 | 83008 |  | 1019655 |  |  | 1019655 |  | 1019655 |  |  |  |  | 35.697 | 29.27 |  |  |  |  | 720 |  | (RI) Recirculate: Induced Draft |  | RI | Closed | Other | Ground | Wells | Industrial Sewer Line | OP | 12 | 2005 |  |  | OP | 12 | 2005 |  |  | OP | 12 | 2005 | N | NG | CT | N/A | Electric Utility | 1 |  |  |  | 1C MB MG
17609 | CA | 358 | Mountainview Generating Station | 2015 | 12 | MV3A | MV3A | CT3 | Natural Gas Fired Combined Cycle | [6 empty] | 149 | 72133 |  | 881615 |  |  | 881615 |  | 881615 |  |  |  |  | 33.005 | 26.338 |  |  |  |  | 744 |  | (RI) Recirculate: Induced Draft |  | RI | Closed | Other | Ground | Wells | Industrial Sewer Line | OP | 12 | 2005 |  |  | OP | 12 | 2005 |  |  | OP | 12 | 2005 | N | NG | CT | N/A | Electric Utility | 1 |  |  |  | 1C MB MG
17609 | CA | 358 | Mountainview Generating Station | 2015 | 1 | MV3B | MV3A | CT3 | Natural Gas Fired Combined Cycle | [6 empty] | 149 | 55234 |  | 655248 |  |  | 655248 |  | 655248 |  |  |  |  | 21.267 | 14.983 |  |  |  |  | 744 |  | (RI) Recirculate: Induced Draft |  | RI | Closed | Other | Ground | Wells | Industrial Sewer Line | OP | 12 | 2005 |  |  | OP | 12 | 2005 |  |  | OP | 12 | 2005 | N | NG | CT | N/A | Electric Utility | 1 |  |  |  | 1C MB MG
17609 | CA | 358 | Mountainview Generating Station | 2015 | 2 | MV3B | MV3A | CT3 | Natural Gas Fired Combined Cycle | [6 empty] | 149 | 76748 |  | 909942 |  |  | 909942 |  | 909942 |  |  |  |  | 25.524 | 19.511 |  |  |  |  | 672 |  | (RI) Recirculate: Induced Draft |  | RI | Closed | Other | Ground | Wells | Industrial Sewer Line | OP | 12 | 2005 |  |  | OP | 12 | 2005 |  |  | OP | 12 | 2005 | N | NG | CT | N/A | Electric Utility | 1 |  |  |  | 1C MB MG
17609 | CA | 358 | Mountainview Generating Station | 2015 | 3 | MV3B | MV3A | CT3 | Natural Gas Fired Combined Cycle | [6 empty] | 149 | 64032 |  | 759900 |  |  | 759900 |  | 759900 |  |  |  |  | 26.142 | 19.518 |  |  |  |  | 744 |  | (RI) Recirculate: Induced Draft |  | RI | Closed | Other | Ground | Wells | Industrial Sewer Line | OP | 12 | 2005 |  |  | OP | 12 | 2005 |  |  | OP | 12 | 2005 | N | NG | CT | N/A | Electric Utility | 1 |  |  |  | 1C MB MG
17609 | CA | 358 | Mountainview Generating Station | 2015 | 4 | MV3B | MV3A | CT3 | Natural Gas Fired Combined Cycle | [6 empty] | 149 | 28600 |  | 335580 |  |  | 335580 |  | 335580 |  |  |  |  | 17.144 | 10.685 |  |  |  |  | 713 |  | (RI) Recirculate: Induced Draft |  | RI | Closed | Other | Ground | Wells | Industrial Sewer Line | OP | 12 | 2005 |  |  | OP | 12 | 2005 |  |  | OP | 12 | 2005 | N | NG | CT | N/A | Electric Utility | 1 |  |  |  | 1C MB MG
17609 | CA | 358 | Mountainview Generating Station | 2015 | 5 | MV3B | MV3A | CT3 | Natural Gas Fired Combined Cycle | [6 empty] | 149 | 66025 |  | 777444 |  |  | 777444 |  | 777444 |  |  |  |  | 21.256 | 14.601 |  |  |  |  | 744 |  | (RI) Recirculate: Induced Draft |  | RI | Closed | Other | Ground | Wells | Industrial Sewer Line | OP | 12 | 2005 |  |  | OP | 12 | 2005 |  |  | OP | 12 | 2005 | N | NG | CT | N/A | Electric Utility | 1 |  |  |  | 1C MB MG
17609 | CA | 358 | Mountainview Generating Station | 2015 | 6 | MV3B | MV3A | CT3 | Natural Gas Fired Combined Cycle | [6 empty] | 149 | 77854 |  | 907410 |  |  | 907410 |  | 907410 |  |  |  |  | 36.08 | 29.644 |  |  |  |  | 720 |  | (RI) Recirculate: Induced Draft |  | RI | Closed | Other | Ground | Wells | Industrial Sewer Line | OP | 12 | 2005 |  |  | OP | 12 | 2005 |  |  | OP | 12 | 2005 | N | NG | CT | N/A | Electric Utility | 1 |  |  |  | 1C MB MG
17609 | CA | 358 | Mountainview Generating Station | 2015 | 7 | MV3B | MV3A | CT3 | Natural Gas Fired Combined Cycle | [6 empty] | 149 | 99995 |  | 32362 |  |  | 32362 |  | 32362 |  |  |  |  | 33.842 | 27.37 |  |  |  |  | 744 |  | (RI) Recirculate: Induced Draft |  | RI | Closed | Other | Ground | Wells | Industrial Sewer Line | OP | 12 | 2005 |  |  | OP | 12 | 2005 |  |  | OP | 12 | 2005 | N | NG | CT | N/A | Electric Utility | 1 |  |  |  | 1C MB MG
17609 | CA | 358 | Mountainview Generating Station | 2015 | 8 | MV3B | MV3A | CT3 | Natural Gas Fired Combined Cycle | [6 empty] | 149 | 92891 |  | 1115100 |  |  | 1115100 |  | 1115100 |  |  |  |  | 36.935 | 30.255 |  |  |  |  | 744 |  | (RI) Recirculate: Induced Draft |  | RI | Closed | Other | Ground | Wells | Industrial Sewer Line | OP | 12 | 2005 |  |  | OP | 12 | 2005 |  |  | OP | 12 | 2005 | N | NG | CT | N/A | Electric Utility | 1 |  |  |  | 1C MB MG
17609 | CA | 358 | Mountainview Generating Station | 2015 | 9 | MV3B | MV3A | CT3 | Natural Gas Fired Combined Cycle | [6 empty] | 149 | 89839 |  | 1074150 |  |  | 1074150 |  | 1074150 |  |  |  |  | 35.269 | 28.825 |  |  |  |  | 720 |  | (RI) Recirculate: Induced Draft |  | RI | Closed | Other | Ground | Wells | Industrial Sewer Line | OP | 12 | 2005 |  |  | OP | 12 | 2005 |  |  | OP | 12 | 2005 | N | NG | CT | N/A | Electric Utility | 1 |  |  |  | 1C MB MG
17609 | CA | 358 | Mountainview Generating Station | 2015 | 10 | MV3B | MV3A | CT3 | Natural Gas Fired Combined Cycle | [6 empty] | 149 | 82180 |  | 934740 |  |  | 934740 |  | 934740 |  |  |  |  | 29.512 | 22.891 |  |  |  |  | 744 |  | (RI) Recirculate: Induced Draft |  | RI | Closed | Other | Ground | Wells | Industrial Sewer Line | OP | 12 | 2005 |  |  | OP | 12 | 2005 |  |  | OP | 12 | 2005 | N | NG | CT | N/A | Electric Utility | 1 |  |  |  | 1C MB MG
17609 | CA | 358 | Mountainview Generating Station | 2015 | 11 | MV3B | MV3A | CT3 | Natural Gas Fired Combined Cycle | [6 empty] | 149 | 72391 |  | 878115 |  |  | 878115 |  | 878115 |  |  |  |  | 35.697 | 29.27 |  |  |  |  | 720 |  | (RI) Recirculate: Induced Draft |  | RI | Closed | Other | Ground | Wells | Industrial Sewer Line | OP | 12 | 2005 |  |  | OP | 12 | 2005 |  |  | OP | 12 | 2005 | N | NG | CT | N/A | Electric Utility | 1 |  |  |  | 1C MB MG
17609 | CA | 358 | Mountainview Generating Station | 2015 | 12 | MV3B | MV3A | CT3 | Natural Gas Fired Combined Cycle | [6 empty] | 149 | 46284 |  | 550006 |  |  | 550006 |  | 550006 |  |  |  |  | 33.005 | 26.338 |  |  |  |  | 744 |  | (RI) Recirculate: Induced Draft |  | RI | Closed | Other | Ground | Wells | Industrial Sewer Line | OP | 12 | 2005 |  |  | OP | 12 | 2005 |  |  | OP | 12 | 2005 | N | NG | CT | N/A | Electric Utility | 1 |  |  |  | 1C MB MG
17609 | CA | 358 | Mountainview Generating Station | 2015 | 1 | MV3C | MV3A | CT3 | Natural Gas Fired Combined Cycle | 188 | 72328 | [7 empty] | 3518 | 3518 |  |  |  | 3518 |  |  |  |  | 21.267 | 14.983 |  |  |  |  | 744 |  | (RI) Recirculate: Induced Draft |  | RI | Closed | Other | Ground | Wells | Industrial Sewer Line | OP | 12 | 2005 |  |  | OP | 12 | 2005 |  |  | OP | 12 | 2005 | N | NG | CA | Y | Electric Utility | 1 |  |  |  | 1C MB MG
17609 | CA | 358 | Mountainview Generating Station | 2015 | 2 | MV3C | MV3A | CT3 | Natural Gas Fired Combined Cycle | 188 | 95240 | [7 empty] | 5790 | 5790 |  |  |  | 5790 |  |  |  |  | 25.524 | 19.511 |  |  |  |  | 672 |  | (RI) Recirculate: Induced Draft |  | RI | Closed | Other | Ground | Wells | Industrial Sewer Line | OP | 12 | 2005 |  |  | OP | 12 | 2005 |  |  | OP | 12 | 2005 | N | NG | CA | Y | Electric Utility | 1 |  |  |  | 1C MB MG
17609 | CA | 358 | Mountainview Generating Station | 2015 | 3 | MV3C | MV3A | CT3 | Natural Gas Fired Combined Cycle | 188 | 89954 | [7 empty] | 6504 | 6504 |  |  |  | 6504 |  |  |  |  | 26.142 | 19.518 |  |  |  |  | 744 |  | (RI) Recirculate: Induced Draft |  | RI | Closed | Other | Ground | Wells | Industrial Sewer Line | OP | 12 | 2005 |  |  | OP | 12 | 2005 |  |  | OP | 12 | 2005 | N | NG | CA | Y | Electric Utility | 1 |  |  |  | 1C MB MG
17609 | CA | 358 | Mountainview Generating Station | 2015 | 4 | MV3C | MV3A | CT3 | Natural Gas Fired Combined Cycle | 188 | 42706 | [7 empty] | 5126 | 5126 |  |  |  | 5126 |  |  |  |  | 17.144 | 10.685 |  |  |  |  | 713 |  | (RI) Recirculate: Induced Draft |  | RI | Closed | Other | Ground | Wells | Industrial Sewer Line | OP | 12 | 2005 |  |  | OP | 12 | 2005 |  |  | OP | 12 | 2005 | N | NG | CA | Y | Electric Utility | 1 |  |  |  | 1C MB MG
17609 | CA | 358 | Mountainview Generating Station | 2015 | 5 | MV3C | MV3A | CT3 | Natural Gas Fired Combined Cycle | 188 | 74947 | [7 empty] | 6449 | 6449 |  |  |  | 6449 |  |  |  |  | 21.256 | 14.601 |  |  |  |  | 744 |  | (RI) Recirculate: Induced Draft |  | RI | Closed | Other | Ground | Wells | Industrial Sewer Line | OP | 12 | 2005 |  |  | OP | 12 | 2005 |  |  | OP | 12 | 2005 | N | NG | CA | Y | Electric Utility | 1 |  |  |  | 1C MB MG
17609 | CA | 358 | Mountainview Generating Station | 2015 | 6 | MV3C | MV3A | CT3 | Natural Gas Fired Combined Cycle | 188 | 102095 | [7 empty] | 25008 | 25008 |  |  |  | 25008 |  |  |  |  | 36.08 | 29.644 |  |  |  |  | 720 |  | (RI) Recirculate: Induced Draft |  | RI | Closed | Other | Ground | Wells | Industrial Sewer Line | OP | 12 | 2005 |  |  | OP | 12 | 2005 |  |  | OP | 12 | 2005 | N | NG | CA | Y | Electric Utility | 1 |  |  |  | 1C MB MG
17609 | CA | 358 | Mountainview Generating Station | 2015 | 7 | MV3C | MV3A | CT3 | Natural Gas Fired Combined Cycle | 188 | 124368 | [7 empty] | 1166025 | 1166025 |  |  |  | 1166025 |  |  |  |  | 33.842 | 27.37 |  |  |  |  | 744 |  | (RI) Recirculate: Induced Draft |  | RI | Closed | Other | Ground | Wells | Industrial Sewer Line | OP | 12 | 2005 |  |  | OP | 12 | 2005 |  |  | OP | 12 | 2005 | N | NG | CA | Y | Electric Utility | 1 |  |  |  | 1C MB MG
17609 | CA | 358 | Mountainview Generating Station | 2015 | 8 | MV3C | MV3A | CT3 | Natural Gas Fired Combined Cycle | 188 | 122554 | [7 empty] | 37909 | 37909 |  |  |  | 37909 |  |  |  |  | 36.935 | 30.255 |  |  |  |  | 744 |  | (RI) Recirculate: Induced Draft |  | RI | Closed | Other | Ground | Wells | Industrial Sewer Line | OP | 12 | 2005 |  |  | OP | 12 | 2005 |  |  | OP | 12 | 2005 | N | NG | CA | Y | Electric Utility | 1 |  |  |  | 1C MB MG
17609 | CA | 358 | Mountainview Generating Station | 2015 | 9 | MV3C | MV3A | CT3 | Natural Gas Fired Combined Cycle | 188 | 118386 | [7 empty] | 35067 | 35067 |  |  |  | 35067 |  |  |  |  | 35.269 | 28.825 |  |  |  |  | 720 |  | (RI) Recirculate: Induced Draft |  | RI | Closed | Other | Ground | Wells | Industrial Sewer Line | OP | 12 | 2005 |  |  | OP | 12 | 2005 |  |  | OP | 12 | 2005 | N | NG | CA | Y | Electric Utility | 1 |  |  |  | 1C MB MG
17609 | CA | 358 | Mountainview Generating Station | 2015 | 10 | MV3C | MV3A | CT3 | Natural Gas Fired Combined Cycle | 188 | 102664 | [7 empty] | 24808 | 24808 |  |  |  | 24808 |  |  |  |  | 29.512 | 22.891 |  |  |  |  | 744 |  | (RI) Recirculate: Induced Draft |  | RI | Closed | Other | Ground | Wells | Industrial Sewer Line | OP | 12 | 2005 |  |  | OP | 12 | 2005 |  |  | OP | 12 | 2005 | N | NG | CA | Y | Electric Utility | 1 |  |  |  | 1C MB MG
17609 | CA | 358 | Mountainview Generating Station | 2015 | 11 | MV3C | MV3A | CT3 | Natural Gas Fired Combined Cycle | 188 | 95314 | [7 empty] | 5961 | 5961 |  |  |  | 5961 |  |  |  |  | 35.697 | 29.27 |  |  |  |  | 720 |  | (RI) Recirculate: Induced Draft |  | RI | Closed | Other | Ground | Wells | Industrial Sewer Line | OP | 12 | 2005 |  |  | OP | 12 | 2005 |  |  | OP | 12 | 2005 | N | NG | CA | Y | Electric Utility | 1 |  |  |  | 1C MB MG
17609 | CA | 358 | Mountainview Generating Station | 2015 | 12 | MV3C | MV3A | CT3 | Natural Gas Fired Combined Cycle | 188 | 72893 | [7 empty] | 1227 | 1227 |  |  |  | 1227 |  |  |  |  | 33.005 | 26.338 |  |  |  |  | 744 |  | (RI) Recirculate: Induced Draft |  | RI | Closed | Other | Ground | Wells | Industrial Sewer Line | OP | 12 | 2005 |  |  | OP | 12 | 2005 |  |  | OP | 12 | 2005 | N | NG | CA | Y | Electric Utility | 1 |  |  |  | 1C MB MG
17609 | CA | 358 | Mountainview Generating Station | 2015 | 1 | MV3A | MV3B | CT3 | Natural Gas Fired Combined Cycle | [6 empty] | 149 | 68615 |  | 818754 |  |  | 818754 |  | 818754 |  |  |  |  | 21.267 | 14.983 |  |  |  |  | 744 |  | (RI) Recirculate: Induced Draft |  | RI | Closed | Other | Ground | Wells | Industrial Sewer Line | OP | 12 | 2005 |  |  | OP | 12 | 2005 |  |  | OP | 12 | 2005 | N | NG | CT | N/A | Electric Utility | 1 |  |  |  | 1C MB MG
17609 | CA | 358 | Mountainview Generating Station | 2015 | 2 | MV3A | MV3B | CT3 | Natural Gas Fired Combined Cycle | [6 empty] | 149 | 77137 |  | 913716 |  |  | 913716 |  | 913716 |  |  |  |  | 25.524 | 19.511 |  |  |  |  | 672 |  | (RI) Recirculate: Induced Draft |  | RI | Closed | Other | Ground | Wells | Industrial Sewer Line | OP | 12 | 2005 |  |  | OP | 12 | 2005 |  |  | OP | 12 | 2005 | N | NG | CT | N/A | Electric Utility | 1 |  |  |  | 1C MB MG
17609 | CA | 358 | Mountainview Generating Station | 2015 | 3 | MV3A | MV3B | CT3 | Natural Gas Fired Combined Cycle | [6 empty] | 149 | 79424 |  | 946968 |  |  | 946968 |  | 946968 |  |  |  |  | 26.142 | 19.518 |  |  |  |  | 744 |  | (RI) Recirculate: Induced Draft |  | RI | Closed | Other | Ground | Wells | Industrial Sewer Line | OP | 12 | 2005 |  |  | OP | 12 | 2005 |  |  | OP | 12 | 2005 | N | NG | CT | N/A | Electric Utility | 1 |  |  |  | 1C MB MG
17609 | CA | 358 | Mountainview Generating Station | 2015 | 4 | MV3A | MV3B | CT3 | Natural Gas Fired Combined Cycle | [6 empty] | 149 | 43045 |  | 514284 |  |  | 514284 |  | 514284 |  |  |  |  | 17.144 | 10.685 |  |  |  |  | 713 |  | (RI) Recirculate: Induced Draft |  | RI | Closed | Other | Ground | Wells | Industrial Sewer Line | OP | 12 | 2005 |  |  | OP | 12 | 2005 |  |  | OP | 12 | 2005 | N | NG | CT | N/A | Electric Utility | 1 |  |  |  | 1C MB MG
17609 | CA | 358 | Mountainview Generating Station | 2015 | 5 | MV3A | MV3B | CT3 | Natural Gas Fired Combined Cycle | [6 empty] | 149 | 55585 |  | 649944 |  |  | 649944 |  | 649944 |  |  |  |  | 21.256 | 14.601 |  |  |  |  | 744 |  | (RI) Recirculate: Induced Draft |  | RI | Closed | Other | Ground | Wells | Industrial Sewer Line | OP | 12 | 2005 |  |  | OP | 12 | 2005 |  |  | OP | 12 | 2005 | N | NG | CT | N/A | Electric Utility | 1 |  |  |  | 1C MB MG
17609 | CA | 358 | Mountainview Generating Station | 2015 | 6 | MV3A | MV3B | CT3 | Natural Gas Fired Combined Cycle | [6 empty] | 149 | 87824 |  | 1029525 |  |  | 1029525 |  | 1029525 |  |  |  |  | 36.08 | 29.644 |  |  |  |  | 720 |  | (RI) Recirculate: Induced Draft |  | RI | Closed | Other | Ground | Wells | Industrial Sewer Line | OP | 12 | 2005 |  |  | OP | 12 | 2005 |  |  | OP | 12 | 2005 | N | NG | CT | N/A | Electric Utility | 1 |  |  |  | 1C MB MG
17609 | CA | 358 | Mountainview Generating Station | 2015 | 7 | MV3A | MV3B | CT3 | Natural Gas Fired Combined Cycle | [6 empty] | 149 | 99950 |  | 32607 |  |  | 32607 |  | 32607 |  |  |  |  | 33.842 | 27.37 |  |  |  |  | 744 |  | (RI) Recirculate: Induced Draft |  | RI | Closed | Other | Ground | Wells | Industrial Sewer Line | OP | 12 | 2005 |  |  | OP | 12 | 2005 |  |  | OP | 12 | 2005 | N | NG | CT | N/A | Electric Utility | 1 |  |  |  | 1C MB MG
17609 | CA | 358 | Mountainview Generating Station | 2015 | 8 | MV3A | MV3B | CT3 | Natural Gas Fired Combined Cycle | [6 empty] | 149 | 92752 |  | 1112790 |  |  | 1112790 |  | 1112790 |  |  |  |  | 36.935 | 30.255 |  |  |  |  | 744 |  | (RI) Recirculate: Induced Draft |  | RI | Closed | Other | Ground | Wells | Industrial Sewer Line | OP | 12 | 2005 |  |  | OP | 12 | 2005 |  |  | OP | 12 | 2005 | N | NG | CT | N/A | Electric Utility | 1 |  |  |  | 1C MB MG
17609 | CA | 358 | Mountainview Generating Station | 2015 | 9 | MV3A | MV3B | CT3 | Natural Gas Fired Combined Cycle | [6 empty] | 149 | 90284 |  | 1076880 |  |  | 1076880 |  | 1076880 |  |  |  |  | 35.269 | 28.825 |  |  |  |  | 720 |  | (RI) Recirculate: Induced Draft |  | RI | Closed | Other | Ground | Wells | Industrial Sewer Line | OP | 12 | 2005 |  |  | OP | 12 | 2005 |  |  | OP | 12 | 2005 | N | NG | CT | N/A | Electric Utility | 1 |  |  |  | 1C MB MG
17609 | CA | 358 | Mountainview Generating Station | 2015 | 10 | MV3A | MV3B | CT3 | Natural Gas Fired Combined Cycle | [6 empty] | 149 | 82329 |  | 937552 |  |  | 937552 |  | 937552 |  |  |  |  | 29.512 | 22.891 |  |  |  |  | 744 |  | (RI) Recirculate: Induced Draft |  | RI | Closed | Other | Ground | Wells | Industrial Sewer Line | OP | 12 | 2005 |  |  | OP | 12 | 2005 |  |  | OP | 12 | 2005 | N | NG | CT | N/A | Electric Utility | 1 |  |  |  | 1C MB MG
17609 | CA | 358 | Mountainview Generating Station | 2015 | 11 | MV3A | MV3B | CT3 | Natural Gas Fired Combined Cycle | [6 empty] | 149 | 83008 |  | 1019655 |  |  | 1019655 |  | 1019655 |  |  |  |  | 35.697 | 29.27 |  |  |  |  | 720 |  | (RI) Recirculate: Induced Draft |  | RI | Closed | Other | Ground | Wells | Industrial Sewer Line | OP | 12 | 2005 |  |  | OP | 12 | 2005 |  |  | OP | 12 | 2005 | N | NG | CT | N/A | Electric Utility | 1 |  |  |  | 1C MB MG
17609 | CA | 358 | Mountainview Generating Station | 2015 | 12 | MV3A | MV3B | CT3 | Natural Gas Fired Combined Cycle | [6 empty] | 149 | 72133 |  | 881615 |  |  | 881615 |  | 881615 |  |  |  |  | 33.005 | 26.338 |  |  |  |  | 744 |  | (RI) Recirculate: Induced Draft |  | RI | Closed | Other | Ground | Wells | Industrial Sewer Line | OP | 12 | 2005 |  |  | OP | 12 | 2005 |  |  | OP | 12 | 2005 | N | NG | CT | N/A | Electric Utility | 1 |  |  |  | 1C MB MG
17609 | CA | 358 | Mountainview Generating Station | 2015 | 1 | MV3B | MV3B | CT3 | Natural Gas Fired Combined Cycle | [6 empty] | 149 | 55234 |  | 655248 |  |  | 655248 |  | 655248 |  |  |  |  | 21.267 | 14.983 |  |  |  |  | 744 |  | (RI) Recirculate: Induced Draft |  | RI | Closed | Other | Ground | Wells | Industrial Sewer Line | OP | 12 | 2005 |  |  | OP | 12 | 2005 |  |  | OP | 12 | 2005 | N | NG | CT | N/A | Electric Utility | 1 |  |  |  | 1C MB MG
17609 | CA | 358 | Mountainview Generating Station | 2015 | 2 | MV3B | MV3B | CT3 | Natural Gas Fired Combined Cycle | [6 empty] | 149 | 76748 |  | 909942 |  |  | 909942 |  | 909942 |  |  |  |  | 25.524 | 19.511 |  |  |  |  | 672 |  | (RI) Recirculate: Induced Draft |  | RI | Closed | Other | Ground | Wells | Industrial Sewer Line | OP | 12 | 2005 |  |  | OP | 12 | 2005 |  |  | OP | 12 | 2005 | N | NG | CT | N/A | Electric Utility | 1 |  |  |  | 1C MB MG
17609 | CA | 358 | Mountainview Generating Station | 2015 | 3 | MV3B | MV3B | CT3 | Natural Gas Fired Combined Cycle | [6 empty] | 149 | 64032 |  | 759900 |  |  | 759900 |  | 759900 |  |  |  |  | 26.142 | 19.518 |  |  |  |  | 744 |  | (RI) Recirculate: Induced Draft |  | RI | Closed | Other | Ground | Wells | Industrial Sewer Line | OP | 12 | 2005 |  |  | OP | 12 | 2005 |  |  | OP | 12 | 2005 | N | NG | CT | N/A | Electric Utility | 1 |  |  |  | 1C MB MG
17609 | CA | 358 | Mountainview Generating Station | 2015 | 4 | MV3B | MV3B | CT3 | Natural Gas Fired Combined Cycle | [6 empty] | 149 | 28600 |  | 335580 |  |  | 335580 |  | 335580 |  |  |  |  | 17.144 | 10.685 |  |  |  |  | 713 |  | (RI) Recirculate: Induced Draft |  | RI | Closed | Other | Ground | Wells | Industrial Sewer Line | OP | 12 | 2005 |  |  | OP | 12 | 2005 |  |  | OP | 12 | 2005 | N | NG | CT | N/A | Electric Utility | 1 |  |  |  | 1C MB MG
17609 | CA | 358 | Mountainview Generating Station | 2015 | 5 | MV3B | MV3B | CT3 | Natural Gas Fired Combined Cycle | [6 empty] | 149 | 66025 |  | 777444 |  |  | 777444 |  | 777444 |  |  |  |  | 21.256 | 14.601 |  |  |  |  | 744 |  | (RI) Recirculate: Induced Draft |  | RI | Closed | Other | Ground | Wells | Industrial Sewer Line | OP | 12 | 2005 |  |  | OP | 12 | 2005 |  |  | OP | 12 | 2005 | N | NG | CT | N/A | Electric Utility | 1 |  |  |  | 1C MB MG
17609 | CA | 358 | Mountainview Generating Station | 2015 | 6 | MV3B | MV3B | CT3 | Natural Gas Fired Combined Cycle | [6 empty] | 149 | 77854 |  | 907410 |  |  | 907410 |  | 907410 |  |  |  |  | 36.08 | 29.644 |  |  |  |  | 720 |  | (RI) Recirculate: Induced Draft |  | RI | Closed | Other | Ground | Wells | Industrial Sewer Line | OP | 12 | 2005 |  |  | OP | 12 | 2005 |  |  | OP | 12 | 2005 | N | NG | CT | N/A | Electric Utility | 1 |  |  |  | 1C MB MG
17609 | CA | 358 | Mountainview Generating Station | 2015 | 7 | MV3B | MV3B | CT3 | Natural Gas Fired Combined Cycle | [6 empty] | 149 | 99995 |  | 32362 |  |  | 32362 |  | 32362 |  |  |  |  | 33.842 | 27.37 |  |  |  |  | 744 |  | (RI) Recirculate: Induced Draft |  | RI | Closed | Other | Ground | Wells | Industrial Sewer Line | OP | 12 | 2005 |  |  | OP | 12 | 2005 |  |  | OP | 12 | 2005 | N | NG | CT | N/A | Electric Utility | 1 |  |  |  | 1C MB MG
17609 | CA | 358 | Mountainview Generating Station | 2015 | 8 | MV3B | MV3B | CT3 | Natural Gas Fired Combined Cycle | [6 empty] | 149 | 92891 |  | 1115100 |  |  | 1115100 |  | 1115100 |  |  |  |  | 36.935 | 30.255 |  |  |  |  | 744 |  | (RI) Recirculate: Induced Draft |  | RI | Closed | Other | Ground | Wells | Industrial Sewer Line | OP | 12 | 2005 |  |  | OP | 12 | 2005 |  |  | OP | 12 | 2005 | N | NG | CT | N/A | Electric Utility | 1 |  |  |  | 1C MB MG
17609 | CA | 358 | Mountainview Generating Station | 2015 | 9 | MV3B | MV3B | CT3 | Natural Gas Fired Combined Cycle | [6 empty] | 149 | 89839 |  | 1074150 |  |  | 1074150 |  | 1074150 |  |  |  |  | 35.269 | 28.825 |  |  |  |  | 720 |  | (RI) Recirculate: Induced Draft |  | RI | Closed | Other | Ground | Wells | Industrial Sewer Line | OP | 12 | 2005 |  |  | OP | 12 | 2005 |  |  | OP | 12 | 2005 | N | NG | CT | N/A | Electric Utility | 1 |  |  |  | 1C MB MG
17609 | CA | 358 | Mountainview Generating Station | 2015 | 10 | MV3B | MV3B | CT3 | Natural Gas Fired Combined Cycle | [6 empty] | 149 | 82180 |  | 934740 |  |  | 934740 |  | 934740 |  |  |  |  | 29.512 | 22.891 |  |  |  |  | 744 |  | (RI) Recirculate: Induced Draft |  | RI | Closed | Other | Ground | Wells | Industrial Sewer Line | OP | 12 | 2005 |  |  | OP | 12 | 2005 |  |  | OP | 12 | 2005 | N | NG | CT | N/A | Electric Utility | 1 |  |  |  | 1C MB MG
17609 | CA | 358 | Mountainview Generating Station | 2015 | 11 | MV3B | MV3B | CT3 | Natural Gas Fired Combined Cycle | [6 empty] | 149 | 72391 |  | 878115 |  |  | 878115 |  | 878115 |  |  |  |  | 35.697 | 29.27 |  |  |  |  | 720 |  | (RI) Recirculate: Induced Draft |  | RI | Closed | Other | Ground | Wells | Industrial Sewer Line | OP | 12 | 2005 |  |  | OP | 12 | 2005 |  |  | OP | 12 | 2005 | N | NG | CT | N/A | Electric Utility | 1 |  |  |  | 1C MB MG
17609 | CA | 358 | Mountainview Generating Station | 2015 | 12 | MV3B | MV3B | CT3 | Natural Gas Fired Combined Cycle | [6 empty] | 149 | 46284 |  | 550006 |  |  | 550006 |  | 550006 |  |  |  |  | 33.005 | 26.338 |  |  |  |  | 744 |  | (RI) Recirculate: Induced Draft |  | RI | Closed | Other | Ground | Wells | Industrial Sewer Line | OP | 12 | 2005 |  |  | OP | 12 | 2005 |  |  | OP | 12 | 2005 | N | NG | CT | N/A | Electric Utility | 1 |  |  |  | 1C MB MG
17609 | CA | 358 | Mountainview Generating Station | 2015 | 1 | MV3C | MV3B | CT3 | Natural Gas Fired Combined Cycle | 188 | 72328 | [7 empty] | 3194 | 3194 |  |  |  | 3194 |  |  |  |  | 21.267 | 14.983 |  |  |  |  | 744 |  | (RI) Recirculate: Induced Draft |  | RI | Closed | Other | Ground | Wells | Industrial Sewer Line | OP | 12 | 2005 |  |  | OP | 12 | 2005 |  |  | OP | 12 | 2005 | N | NG | CA | Y | Electric Utility | 1 |  |  |  | 1C MB MG
17609 | CA | 358 | Mountainview Generating Station | 2015 | 2 | MV3C | MV3B | CT3 | Natural Gas Fired Combined Cycle | 188 | 95240 | [7 empty] | 5792 | 5792 |  |  |  | 5792 |  |  |  |  | 25.524 | 19.511 |  |  |  |  | 672 |  | (RI) Recirculate: Induced Draft |  | RI | Closed | Other | Ground | Wells | Industrial Sewer Line | OP | 12 | 2005 |  |  | OP | 12 | 2005 |  |  | OP | 12 | 2005 | N | NG | CA | Y | Electric Utility | 1 |  |  |  | 1C MB MG
17609 | CA | 358 | Mountainview Generating Station | 2015 | 3 | MV3C | MV3B | CT3 | Natural Gas Fired Combined Cycle | 188 | 89954 | [7 empty] | 6040 | 6040 |  |  |  | 6040 |  |  |  |  | 26.142 | 19.518 |  |  |  |  | 744 |  | (RI) Recirculate: Induced Draft |  | RI | Closed | Other | Ground | Wells | Industrial Sewer Line | OP | 12 | 2005 |  |  | OP | 12 | 2005 |  |  | OP | 12 | 2005 | N | NG | CA | Y | Electric Utility | 1 |  |  |  | 1C MB MG
17609 | CA | 358 | Mountainview Generating Station | 2015 | 4 | MV3C | MV3B | CT3 | Natural Gas Fired Combined Cycle | 188 | 42706 | [7 empty] | 4865 | 4865 |  |  |  | 4865 |  |  |  |  | 17.144 | 10.685 |  |  |  |  | 713 |  | (RI) Recirculate: Induced Draft |  | RI | Closed | Other | Ground | Wells | Industrial Sewer Line | OP | 12 | 2005 |  |  | OP | 12 | 2005 |  |  | OP | 12 | 2005 | N | NG | CA | Y | Electric Utility | 1 |  |  |  | 1C MB MG
17609 | CA | 358 | Mountainview Generating Station | 2015 | 5 | MV3C | MV3B | CT3 | Natural Gas Fired Combined Cycle | 188 | 74947 | [7 empty] | 6668 | 6668 |  |  |  | 6668 |  |  |  |  | 21.256 | 14.601 |  |  |  |  | 744 |  | (RI) Recirculate: Induced Draft |  | RI | Closed | Other | Ground | Wells | Industrial Sewer Line | OP | 12 | 2005 |  |  | OP | 12 | 2005 |  |  | OP | 12 | 2005 | N | NG | CA | Y | Electric Utility | 1 |  |  |  | 1C MB MG
17609 | CA | 358 | Mountainview Generating Station | 2015 | 6 | MV3C | MV3B | CT3 | Natural Gas Fired Combined Cycle | 188 | 102095 | [7 empty] | 24262 | 24262 |  |  |  | 24262 |  |  |  |  | 36.08 | 29.644 |  |  |  |  | 720 |  | (RI) Recirculate: Induced Draft |  | RI | Closed | Other | Ground | Wells | Industrial Sewer Line | OP | 12 | 2005 |  |  | OP | 12 | 2005 |  |  | OP | 12 | 2005 | N | NG | CA | Y | Electric Utility | 1 |  |  |  | 1C MB MG
17609 | CA | 358 | Mountainview Generating Station | 2015 | 7 | MV3C | MV3B | CT3 | Natural Gas Fired Combined Cycle | 188 | 124368 | [7 empty] | 1168860 | 1168860 |  |  |  | 1168860 |  |  |  |  | 33.842 | 27.37 |  |  |  |  | 744 |  | (RI) Recirculate: Induced Draft |  | RI | Closed | Other | Ground | Wells | Industrial Sewer Line | OP | 12 | 2005 |  |  | OP | 12 | 2005 |  |  | OP | 12 | 2005 | N | NG | CA | Y | Electric Utility | 1 |  |  |  | 1C MB MG
17609 | CA | 358 | Mountainview Generating Station | 2015 | 8 | MV3C | MV3B | CT3 | Natural Gas Fired Combined Cycle | 188 | 122554 | [7 empty] | 37719 | 37719 |  |  |  | 37719 |  |  |  |  | 36.935 | 30.255 |  |  |  |  | 744 |  | (RI) Recirculate: Induced Draft |  | RI | Closed | Other | Ground | Wells | Industrial Sewer Line | OP | 12 | 2005 |  |  | OP | 12 | 2005 |  |  | OP | 12 | 2005 | N | NG | CA | Y | Electric Utility | 1 |  |  |  | 1C MB MG
17609 | CA | 358 | Mountainview Generating Station | 2015 | 9 | MV3C | MV3B | CT3 | Natural Gas Fired Combined Cycle | 188 | 118386 | [7 empty] | 34865 | 34865 |  |  |  | 34865 |  |  |  |  | 35.269 | 28.825 |  |  |  |  | 720 |  | (RI) Recirculate: Induced Draft |  | RI | Closed | Other | Ground | Wells | Industrial Sewer Line | OP | 12 | 2005 |  |  | OP | 12 | 2005 |  |  | OP | 12 | 2005 | N | NG | CA | Y | Electric Utility | 1 |  |  |  | 1C MB MG
17609 | CA | 358 | Mountainview Generating Station | 2015 | 10 | MV3C | MV3B | CT3 | Natural Gas Fired Combined Cycle | 188 | 102664 | [7 empty] | 24918 | 24918 |  |  |  | 24918 |  |  |  |  | 29.512 | 22.891 |  |  |  |  | 744 |  | (RI) Recirculate: Induced Draft |  | RI | Closed | Other | Ground | Wells | Industrial Sewer Line | OP | 12 | 2005 |  |  | OP | 12 | 2005 |  |  | OP | 12 | 2005 | N | NG | CA | Y | Electric Utility | 1 |  |  |  | 1C MB MG
17609 | CA | 358 | Mountainview Generating Station | 2015 | 11 | MV3C | MV3B | CT3 | Natural Gas Fired Combined Cycle | 188 | 95314 | [7 empty] | 5879 | 5879 |  |  |  | 5879 |  |  |  |  | 35.697 | 29.27 |  |  |  |  | 720 |  | (RI) Recirculate: Induced Draft |  | RI | Closed | Other | Ground | Wells | Industrial Sewer Line | OP | 12 | 2005 |  |  | OP | 12 | 2005 |  |  | OP | 12 | 2005 | N | NG | CA | Y | Electric Utility | 1 |  |  |  | 1C MB MG
17609 | CA | 358 | Mountainview Generating Station | 2015 | 12 | MV3C | MV3B | CT3 | Natural Gas Fired Combined Cycle | 188 | 72893 | [7 empty] | 1129 | 1129 |  |  |  | 1129 |  |  |  |  | 33.005 | 26.338 |  |  |  |  | 744 |  | (RI) Recirculate: Induced Draft |  | RI | Closed | Other | Ground | Wells | Industrial Sewer Line | OP | 12 | 2005 |  |  | OP | 12 | 2005 |  |  | OP | 12 | 2005 | N | NG | CA | Y | Electric Utility | 1 |  |  |  | 1C MB MG
17609 | CA | 358 | Mountainview Generating Station | 2015 | 1 | MV4A | MV4A | CT4 | Natural Gas Fired Combined Cycle | [6 empty] | 149 | 78924 |  | 937482 |  |  | 937482 |  | 937482 |  |  |  |  | 21.267 | 14.983 |  |  |  |  | 744 |  | (RI) Recirculate: Induced Draft |  | RI | Closed | Other | Ground | Wells | Industrial Sewer Line | OP | 1 | 2006 |  |  | OP | 1 | 2006 |  |  | OP | 1 | 2006 | N | NG | CT | N/A | Electric Utility | 1 |  |  |  | 1C MB MG
17609 | CA | 358 | Mountainview Generating Station | 2015 | 2 | MV4A | MV4A | CT4 | Natural Gas Fired Combined Cycle | [6 empty] | 149 | 74519 |  | 870264 |  |  | 870264 |  | 870264 |  |  |  |  | 25.524 | 19.511 |  |  |  |  | 672 |  | (RI) Recirculate: Induced Draft |  | RI | Closed | Other | Ground | Wells | Industrial Sewer Line | OP | 1 | 2006 |  |  | OP | 1 | 2006 |  |  | OP | 1 | 2006 | N | NG | CT | N/A | Electric Utility | 1 |  |  |  | 1C MB MG
17609 | CA | 358 | Mountainview Generating Station | 2015 | 3 | MV4A | MV4A | CT4 | Natural Gas Fired Combined Cycle | [6 empty] | 149 | 73718 |  | 870570 |  |  | 870570 |  | 870570 |  |  |  |  | 26.142 | 19.518 |  |  |  |  | 744 |  | (RI) Recirculate: Induced Draft |  | RI | Closed | Other | Ground | Wells | Industrial Sewer Line | OP | 1 | 2006 |  |  | OP | 1 | 2006 |  |  | OP | 1 | 2006 | N | NG | CT | N/A | Electric Utility | 1 |  |  |  | 1C MB MG
17609 | CA | 358 | Mountainview Generating Station | 2015 | 4 | MV4A | MV4A | CT4 | Natural Gas Fired Combined Cycle | [6 empty] | 149 | 51556 |  | 603126 |  |  | 603126 |  | 603126 |  |  |  |  | 17.144 | 10.685 |  |  |  |  | 703 |  | (RI) Recirculate: Induced Draft |  | RI | Closed | Other | Ground | Wells | Industrial Sewer Line | OP | 1 | 2006 |  |  | OP | 1 | 2006 |  |  | OP | 1 | 2006 | N | NG | CT | N/A | Electric Utility | 1 |  |  |  | 1C MB MG
17609 | CA | 358 | Mountainview Generating Station | 2015 | 5 | MV4A | MV4A | CT4 | Natural Gas Fired Combined Cycle | [6 empty] | 149 | 53536 |  | 627606 |  |  | 627606 |  | 627606 |  |  |  |  | 21.256 | 14.601 |  |  |  |  | 734 |  | (RI) Recirculate: Induced Draft |  | RI | Closed | Other | Ground | Wells | Industrial Sewer Line | OP | 1 | 2006 |  |  | OP | 1 | 2006 |  |  | OP | 1 | 2006 | N | NG | CT | N/A | Electric Utility | 1 |  |  |  | 1C MB MG
17609 | CA | 358 | Mountainview Generating Station | 2015 | 6 | MV4A | MV4A | CT4 | Natural Gas Fired Combined Cycle | [6 empty] | 149 | 92458 |  | 1085700 |  |  | 1085700 |  | 1085700 |  |  |  |  | 36.08 | 29.644 |  |  |  |  | 720 |  | (RI) Recirculate: Induced Draft |  | RI | Closed | Other | Ground | Wells | Industrial Sewer Line | OP | 1 | 2006 |  |  | OP | 1 | 2006 |  |  | OP | 1 | 2006 | N | NG | CT | N/A | Electric Utility | 1 |  |  |  | 1C MB MG
17609 | CA | 358 | Mountainview Generating Station | 2015 | 7 | MV4A | MV4A | CT4 | Natural Gas Fired Combined Cycle | [6 empty] | 149 | 95639 |  | 30780 |  |  | 30780 |  | 30780 |  |  |  |  | 33.842 | 27.37 |  |  |  |  | 744 |  | (RI) Recirculate: Induced Draft |  | RI | Closed | Other | Ground | Wells | Industrial Sewer Line | OP | 1 | 2006 |  |  | OP | 1 | 2006 |  |  | OP | 1 | 2006 | N | NG | CT | N/A | Electric Utility | 1 |  |  |  | 1C MB MG
17609 | CA | 358 | Mountainview Generating Station | 2015 | 8 | MV4A | MV4A | CT4 | Natural Gas Fired Combined Cycle | [6 empty] | 149 | 88467 |  | 1053570 |  |  | 1053570 |  | 1053570 |  |  |  |  | 36.935 | 30.255 |  |  |  |  | 744 |  | (RI) Recirculate: Induced Draft |  | RI | Closed | Other | Ground | Wells | Industrial Sewer Line | OP | 1 | 2006 |  |  | OP | 1 | 2006 |  |  | OP | 1 | 2006 | N | NG | CT | N/A | Electric Utility | 1 |  |  |  | 1C MB MG
17609 | CA | 358 | Mountainview Generating Station | 2015 | 9 | MV4A | MV4A | CT4 | Natural Gas Fired Combined Cycle | [6 empty] | 149 | 93229 |  | 1102080 |  |  | 1102080 |  | 1102080 |  |  |  |  | 35.269 | 28.825 |  |  |  |  | 720 |  | (RI) Recirculate: Induced Draft |  | RI | Closed | Other | Ground | Wells | Industrial Sewer Line | OP | 1 | 2006 |  |  | OP | 1 | 2006 |  |  | OP | 1 | 2006 | N | NG | CT | N/A | Electric Utility | 1 |  |  |  | 1C MB MG
17609 | CA | 358 | Mountainview Generating Station | 2015 | 10 | MV4A | MV4A | CT4 | Natural Gas Fired Combined Cycle | [6 empty] | 149 | 79916 |  | 905746 |  |  | 905746 |  | 905746 |  |  |  |  | 29.512 | 22.891 |  |  |  |  | 744 |  | (RI) Recirculate: Induced Draft |  | RI | Closed | Other | Ground | Wells | Industrial Sewer Line | OP | 1 | 2006 |  |  | OP | 1 | 2006 |  |  | OP | 1 | 2006 | N | NG | CT | N/A | Electric Utility | 1 |  |  |  | 1C MB MG
17609 | CA | 358 | Mountainview Generating Station | 2015 | 11 | MV4A | MV4A | CT4 | Natural Gas Fired Combined Cycle | [6 empty] | 149 | 91882 |  | 1090215 |  |  | 1090215 |  | 1090215 |  |  |  |  | 35.697 | 29.27 |  |  |  |  | 720 |  | (RI) Recirculate: Induced Draft |  | RI | Closed | Other | Ground | Wells | Industrial Sewer Line | OP | 1 | 2006 |  |  | OP | 1 | 2006 |  |  | OP | 1 | 2006 | N | NG | CT | N/A | Electric Utility | 1 |  |  |  | 1C MB MG
17609 | CA | 358 | Mountainview Generating Station | 2015 | 12 | MV4A | MV4A | CT4 | Natural Gas Fired Combined Cycle | [6 empty] | 149 | 74205 |  | 862204 |  |  | 862204 |  | 862204 |  |  |  |  | 33.005 | 26.338 |  |  |  |  | 744 |  | (RI) Recirculate: Induced Draft |  | RI | Closed | Other | Ground | Wells | Industrial Sewer Line | OP | 1 | 2006 |  |  | OP | 1 | 2006 |  |  | OP | 1 | 2006 | N | NG | CT | N/A | Electric Utility | 1 |  |  |  | 1C MB MG
17609 | CA | 358 | Mountainview Generating Station | 2015 | 1 | MV4B | MV4A | CT4 | Natural Gas Fired Combined Cycle | [6 empty] | 149 | 75268 |  | 876078 |  |  | 876078 |  | 876078 |  |  |  |  | 21.267 | 14.983 |  |  |  |  | 744 |  | (RI) Recirculate: Induced Draft |  | RI | Closed | Other | Ground | Wells | Industrial Sewer Line | OP | 1 | 2006 |  |  | OP | 1 | 2006 |  |  | OP | 1 | 2006 | N | NG | CT | N/A | Electric Utility | 1 |  |  |  | 1C MB MG
17609 | CA | 358 | Mountainview Generating Station | 2015 | 2 | MV4B | MV4A | CT4 | Natural Gas Fired Combined Cycle | [6 empty] | 149 | 75408 |  | 872304 |  |  | 872304 |  | 872304 |  |  |  |  | 25.524 | 19.511 |  |  |  |  | 672 |  | (RI) Recirculate: Induced Draft |  | RI | Closed | Other | Ground | Wells | Industrial Sewer Line | OP | 1 | 2006 |  |  | OP | 1 | 2006 |  |  | OP | 1 | 2006 | N | NG | CT | N/A | Electric Utility | 1 |  |  |  | 1C MB MG
17609 | CA | 358 | Mountainview Generating Station | 2015 | 3 | MV4B | MV4A | CT4 | Natural Gas Fired Combined Cycle | [6 empty] | 149 | 70123 |  | 830892 |  |  | 830892 |  | 830892 |  |  |  |  | 26.142 | 19.518 |  |  |  |  | 744 |  | (RI) Recirculate: Induced Draft |  | RI | Closed | Other | Ground | Wells | Industrial Sewer Line | OP | 1 | 2006 |  |  | OP | 1 | 2006 |  |  | OP | 1 | 2006 | N | NG | CT | N/A | Electric Utility | 1 |  |  |  | 1C MB MG
17609 | CA | 358 | Mountainview Generating Station | 2015 | 4 | MV4B | MV4A | CT4 | Natural Gas Fired Combined Cycle | [6 empty] | 149 | 51769 |  | 639846 |  |  | 639846 |  | 639846 |  |  |  |  | 17.144 | 10.685 |  |  |  |  | 703 |  | (RI) Recirculate: Induced Draft |  | RI | Closed | Other | Ground | Wells | Industrial Sewer Line | OP | 1 | 2006 |  |  | OP | 1 | 2006 |  |  | OP | 1 | 2006 | N | NG | CT | N/A | Electric Utility | 1 |  |  |  | 1C MB MG
17609 | CA | 358 | Mountainview Generating Station | 2015 | 5 | MV4B | MV4A | CT4 | Natural Gas Fired Combined Cycle | [6 empty] | 149 | 50509 |  | 594558 |  |  | 594558 |  | 594558 |  |  |  |  | 21.256 | 14.601 |  |  |  |  | 734 |  | (RI) Recirculate: Induced Draft |  | RI | Closed | Other | Ground | Wells | Industrial Sewer Line | OP | 1 | 2006 |  |  | OP | 1 | 2006 |  |  | OP | 1 | 2006 | N | NG | CT | N/A | Electric Utility | 1 |  |  |  | 1C MB MG
17609 | CA | 358 | Mountainview Generating Station | 2015 | 6 | MV4B | MV4A | CT4 | Natural Gas Fired Combined Cycle | [6 empty] | 149 | 83707 |  | 980910 |  |  | 980910 |  | 980910 |  |  |  |  | 36.08 | 29.644 |  |  |  |  | 720 |  | (RI) Recirculate: Induced Draft |  | RI | Closed | Other | Ground | Wells | Industrial Sewer Line | OP | 1 | 2006 |  |  | OP | 1 | 2006 |  |  | OP | 1 | 2006 | N | NG | CT | N/A | Electric Utility | 1 |  |  |  | 1C MB MG
17609 | CA | 358 | Mountainview Generating Station | 2015 | 7 | MV4B | MV4A | CT4 | Natural Gas Fired Combined Cycle | [6 empty] | 149 | 97352 |  | 30930 |  |  | 30930 |  | 30930 |  |  |  |  | 33.842 | 27.37 |  |  |  |  | 744 |  | (RI) Recirculate: Induced Draft |  | RI | Closed | Other | Ground | Wells | Industrial Sewer Line | OP | 1 | 2006 |  |  | OP | 1 | 2006 |  |  | OP | 1 | 2006 | N | NG | CT | N/A | Electric Utility | 1 |  |  |  | 1C MB MG
17609 | CA | 358 | Mountainview Generating Station | 2015 | 8 | MV4B | MV4A | CT4 | Natural Gas Fired Combined Cycle | [6 empty] | 149 | 96618 |  | 1145655 |  |  | 1145655 |  | 1145655 |  |  |  |  | 36.935 | 30.255 |  |  |  |  | 744 |  | (RI) Recirculate: Induced Draft |  | RI | Closed | Other | Ground | Wells | Industrial Sewer Line | OP | 1 | 2006 |  |  | OP | 1 | 2006 |  |  | OP | 1 | 2006 | N | NG | CT | N/A | Electric Utility | 1 |  |  |  | 1C MB MG
17609 | CA | 358 | Mountainview Generating Station | 2015 | 9 | MV4B | MV4A | CT4 | Natural Gas Fired Combined Cycle | [6 empty] | 149 | 93013 |  | 1101975 |  |  | 1101975 |  | 1101975 |  |  |  |  | 35.269 | 28.825 |  |  |  |  | 720 |  | (RI) Recirculate: Induced Draft |  | RI | Closed | Other | Ground | Wells | Industrial Sewer Line | OP | 1 | 2006 |  |  | OP | 1 | 2006 |  |  | OP | 1 | 2006 | N | NG | CT | N/A | Electric Utility | 1 |  |  |  | 1C MB MG
17609 | CA | 358 | Mountainview Generating Station | 2015 | 10 | MV4B | MV4A | CT4 | Natural Gas Fired Combined Cycle | [6 empty] | 149 | 79334 |  | 902135 |  |  | 902135 |  | 902135 |  |  |  |  | 29.512 | 22.891 |  |  |  |  | 744 |  | (RI) Recirculate: Induced Draft |  | RI | Closed | Other | Ground | Wells | Industrial Sewer Line | OP | 1 | 2006 |  |  | OP | 1 | 2006 |  |  | OP | 1 | 2006 | N | NG | CT | N/A | Electric Utility | 1 |  |  |  | 1C MB MG
17609 | CA | 358 | Mountainview Generating Station | 2015 | 11 | MV4B | MV4A | CT4 | Natural Gas Fired Combined Cycle | [6 empty] | 149 | 91120 |  | 1090320 |  |  | 1090320 |  | 1090320 |  |  |  |  | 35.697 | 29.27 |  |  |  |  | 720 |  | (RI) Recirculate: Induced Draft |  | RI | Closed | Other | Ground | Wells | Industrial Sewer Line | OP | 1 | 2006 |  |  | OP | 1 | 2006 |  |  | OP | 1 | 2006 | N | NG | CT | N/A | Electric Utility | 1 |  |  |  | 1C MB MG
17609 | CA | 358 | Mountainview Generating Station | 2015 | 12 | MV4B | MV4A | CT4 | Natural Gas Fired Combined Cycle | [6 empty] | 149 | 70862 |  | 830001 |  |  | 830001 |  | 830001 |  |  |  |  | 33.005 | 26.338 |  |  |  |  | 744 |  | (RI) Recirculate: Induced Draft |  | RI | Closed | Other | Ground | Wells | Industrial Sewer Line | OP | 1 | 2006 |  |  | OP | 1 | 2006 |  |  | OP | 1 | 2006 | N | NG | CT | N/A | Electric Utility | 1 |  |  |  | 1C MB MG
17609 | CA | 358 | Mountainview Generating Station | 2015 | 1 | MV4C | MV4A | CT4 | Natural Gas Fired Combined Cycle | 188 | 92837 | [7 empty] | 3017 | 3017 |  |  |  | 3017 |  |  |  |  | 21.267 | 14.983 |  |  |  |  | 744 |  | (RI) Recirculate: Induced Draft |  | RI | Closed | Other | Ground | Wells | Industrial Sewer Line | OP | 1 | 2006 |  |  | OP | 1 | 2006 |  |  | OP | 1 | 2006 | N | NG | CA | Y | Electric Utility | 1 |  |  |  | 1C MB MG
17609 | CA | 358 | Mountainview Generating Station | 2015 | 2 | MV4C | MV4A | CT4 | Natural Gas Fired Combined Cycle | 188 | 88870 | [7 empty] | 4376 | 4376 |  |  |  | 4376 |  |  |  |  | 25.524 | 19.511 |  |  |  |  | 672 |  | (RI) Recirculate: Induced Draft |  | RI | Closed | Other | Ground | Wells | Industrial Sewer Line | OP | 1 | 2006 |  |  | OP | 1 | 2006 |  |  | OP | 1 | 2006 | N | NG | CA | Y | Electric Utility | 1 |  |  |  | 1C MB MG
17609 | CA | 358 | Mountainview Generating Station | 2015 | 3 | MV4C | MV4A | CT4 | Natural Gas Fired Combined Cycle | 188 | 88138 | [7 empty] | 6085 | 6085 |  |  |  | 6085 |  |  |  |  | 26.142 | 19.518 |  |  |  |  | 744 |  | (RI) Recirculate: Induced Draft |  | RI | Closed | Other | Ground | Wells | Industrial Sewer Line | OP | 1 | 2006 |  |  | OP | 1 | 2006 |  |  | OP | 1 | 2006 | N | NG | CA | Y | Electric Utility | 1 |  |  |  | 1C MB MG
17609 | CA | 358 | Mountainview Generating Station | 2015 | 4 | MV4C | MV4A | CT4 | Natural Gas Fired Combined Cycle | 188 | 63037 | [7 empty] | 4399 | 4399 |  |  |  | 4399 |  |  |  |  | 17.144 | 10.685 |  |  |  |  | 703 |  | (RI) Recirculate: Induced Draft |  | RI | Closed | Other | Ground | Wells | Industrial Sewer Line | OP | 1 | 2006 |  |  | OP | 1 | 2006 |  |  | OP | 1 | 2006 | N | NG | CA | Y | Electric Utility | 1 |  |  |  | 1C MB MG
17609 | CA | 358 | Mountainview Generating Station | 2015 | 5 | MV4C | MV4A | CT4 | Natural Gas Fired Combined Cycle | 188 | 59661 | [7 empty] | 4596 | 4596 |  |  |  | 4596 |  |  |  |  | 21.256 | 14.601 |  |  |  |  | 734 |  | (RI) Recirculate: Induced Draft |  | RI | Closed | Other | Ground | Wells | Industrial Sewer Line | OP | 1 | 2006 |  |  | OP | 1 | 2006 |  |  | OP | 1 | 2006 | N | NG | CA | Y | Electric Utility | 1 |  |  |  | 1C MB MG
17609 | CA | 358 | Mountainview Generating Station | 2015 | 6 | MV4C | MV4A | CT4 | Natural Gas Fired Combined Cycle | 188 | 107717 | [7 empty] | 26690 | 26690 |  |  |  | 26690 |  |  |  |  | 36.08 | 29.644 |  |  |  |  | 720 |  | (RI) Recirculate: Induced Draft |  | RI | Closed | Other | Ground | Wells | Industrial Sewer Line | OP | 1 | 2006 |  |  | OP | 1 | 2006 |  |  | OP | 1 | 2006 | N | NG | CA | Y | Electric Utility | 1 |  |  |  | 1C MB MG
17609 | CA | 358 | Mountainview Generating Station | 2015 | 7 | MV4C | MV4A | CT4 | Natural Gas Fired Combined Cycle | 188 | 119374 | [7 empty] | 1122135 | 1122135 |  |  |  | 1122135 |  |  |  |  | 33.842 | 27.37 |  |  |  |  | 744 |  | (RI) Recirculate: Induced Draft |  | RI | Closed | Other | Ground | Wells | Industrial Sewer Line | OP | 1 | 2006 |  |  | OP | 1 | 2006 |  |  | OP | 1 | 2006 | N | NG | CA | Y | Electric Utility | 1 |  |  |  | 1C MB MG
17609 | CA | 358 | Mountainview Generating Station | 2015 | 8 | MV4C | MV4A | CT4 | Natural Gas Fired Combined Cycle | 188 | 117968 | [7 empty] | 34953 | 34953 |  |  |  | 34953 |  |  |  |  | 36.935 | 30.255 |  |  |  |  | 744 |  | (RI) Recirculate: Induced Draft |  | RI | Closed | Other | Ground | Wells | Industrial Sewer Line | OP | 1 | 2006 |  |  | OP | 1 | 2006 |  |  | OP | 1 | 2006 | N | NG | CA | Y | Electric Utility | 1 |  |  |  | 1C MB MG
17609 | CA | 358 | Mountainview Generating Station | 2015 | 9 | MV4C | MV4A | CT4 | Natural Gas Fired Combined Cycle | 188 | 118786 | [7 empty] | 33572 | 33572 |  |  |  | 33572 |  |  |  |  | 35.269 | 28.825 |  |  |  |  | 720 |  | (RI) Recirculate: Induced Draft |  | RI | Closed | Other | Ground | Wells | Industrial Sewer Line | OP | 1 | 2006 |  |  | OP | 1 | 2006 |  |  | OP | 1 | 2006 | N | NG | CA | Y | Electric Utility | 1 |  |  |  | 1C MB MG
17609 | CA | 358 | Mountainview Generating Station | 2015 | 10 | MV4C | MV4A | CT4 | Natural Gas Fired Combined Cycle | 188 | 96571 | [7 empty] | 18233 | 18233 |  |  |  | 18233 |  |  |  |  | 29.512 | 22.891 |  |  |  |  | 744 |  | (RI) Recirculate: Induced Draft |  | RI | Closed | Other | Ground | Wells | Industrial Sewer Line | OP | 1 | 2006 |  |  | OP | 1 | 2006 |  |  | OP | 1 | 2006 | N | NG | CA | Y | Electric Utility | 1 |  |  |  | 1C MB MG
17609 | CA | 358 | Mountainview Generating Station | 2015 | 11 | MV4C | MV4A | CT4 | Natural Gas Fired Combined Cycle | 188 | 108279 | [7 empty] | 6186 | 6186 |  |  |  | 6186 |  |  |  |  | 35.697 | 29.27 |  |  |  |  | 720 |  | (RI) Recirculate: Induced Draft |  | RI | Closed | Other | Ground | Wells | Industrial Sewer Line | OP | 1 | 2006 |  |  | OP | 1 | 2006 |  |  | OP | 1 | 2006 | N | NG | CA | Y | Electric Utility | 1 |  |  |  | 1C MB MG
17609 | CA | 358 | Mountainview Generating Station | 2015 | 12 | MV4C | MV4A | CT4 | Natural Gas Fired Combined Cycle | 188 | 86279 | [7 empty] | 2414 | 2414 |  |  |  | 2414 |  |  |  |  | 33.005 | 26.338 |  |  |  |  | 744 |  | (RI) Recirculate: Induced Draft |  | RI | Closed | Other | Ground | Wells | Industrial Sewer Line | OP | 1 | 2006 |  |  | OP | 1 | 2006 |  |  | OP | 1 | 2006 | N | NG | CA | Y | Electric Utility | 1 |  |  |  | 1C MB MG
17609 | CA | 358 | Mountainview Generating Station | 2015 | 1 | MV4A | MV4B | CT4 | Natural Gas Fired Combined Cycle | [6 empty] | 149 | 78924 |  | 937482 |  |  | 937482 |  | 937482 |  |  |  |  | 21.267 | 14.983 |  |  |  |  | 744 |  | (RI) Recirculate: Induced Draft |  | RI | Closed | Other | Ground | Wells | Industrial Sewer Line | OP | 1 | 2006 |  |  | OP | 1 | 2006 |  |  | OP | 1 | 2006 | N | NG | CT | N/A | Electric Utility | 1 |  |  |  | 1C MB MG
17609 | CA | 358 | Mountainview Generating Station | 2015 | 2 | MV4A | MV4B | CT4 | Natural Gas Fired Combined Cycle | [6 empty] | 149 | 74519 |  | 870264 |  |  | 870264 |  | 870264 |  |  |  |  | 25.524 | 19.511 |  |  |  |  | 672 |  | (RI) Recirculate: Induced Draft |  | RI | Closed | Other | Ground | Wells | Industrial Sewer Line | OP | 1 | 2006 |  |  | OP | 1 | 2006 |  |  | OP | 1 | 2006 | N | NG | CT | N/A | Electric Utility | 1 |  |  |  | 1C MB MG
17609 | CA | 358 | Mountainview Generating Station | 2015 | 3 | MV4A | MV4B | CT4 | Natural Gas Fired Combined Cycle | [6 empty] | 149 | 73718 |  | 870570 |  |  | 870570 |  | 870570 |  |  |  |  | 26.142 | 19.518 |  |  |  |  | 744 |  | (RI) Recirculate: Induced Draft |  | RI | Closed | Other | Ground | Wells | Industrial Sewer Line | OP | 1 | 2006 |  |  | OP | 1 | 2006 |  |  | OP | 1 | 2006 | N | NG | CT | N/A | Electric Utility | 1 |  |  |  | 1C MB MG
17609 | CA | 358 | Mountainview Generating Station | 2015 | 4 | MV4A | MV4B | CT4 | Natural Gas Fired Combined Cycle | [6 empty] | 149 | 51556 |  | 603126 |  |  | 603126 |  | 603126 |  |  |  |  | 17.144 | 10.685 |  |  |  |  | 703 |  | (RI) Recirculate: Induced Draft |  | RI | Closed | Other | Ground | Wells | Industrial Sewer Line | OP | 1 | 2006 |  |  | OP | 1 | 2006 |  |  | OP | 1 | 2006 | N | NG | CT | N/A | Electric Utility | 1 |  |  |  | 1C MB MG
17609 | CA | 358 | Mountainview Generating Station | 2015 | 5 | MV4A | MV4B | CT4 | Natural Gas Fired Combined Cycle | [6 empty] | 149 | 53536 |  | 627606 |  |  | 627606 |  | 627606 |  |  |  |  | 21.256 | 14.601 |  |  |  |  | 734 |  | (RI) Recirculate: Induced Draft |  | RI | Closed | Other | Ground | Wells | Industrial Sewer Line | OP | 1 | 2006 |  |  | OP | 1 | 2006 |  |  | OP | 1 | 2006 | N | NG | CT | N/A | Electric Utility | 1 |  |  |  | 1C MB MG
17609 | CA | 358 | Mountainview Generating Station | 2015 | 6 | MV4A | MV4B | CT4 | Natural Gas Fired Combined Cycle | [6 empty] | 149 | 92458 |  | 1085700 |  |  | 1085700 |  | 1085700 |  |  |  |  | 36.08 | 29.644 |  |  |  |  | 720 |  | (RI) Recirculate: Induced Draft |  | RI | Closed | Other | Ground | Wells | Industrial Sewer Line | OP | 1 | 2006 |  |  | OP | 1 | 2006 |  |  | OP | 1 | 2006 | N | NG | CT | N/A | Electric Utility | 1 |  |  |  | 1C MB MG
17609 | CA | 358 | Mountainview Generating Station | 2015 | 7 | MV4A | MV4B | CT4 | Natural Gas Fired Combined Cycle | [6 empty] | 149 | 95639 |  | 30780 |  |  | 30780 |  | 30780 |  |  |  |  | 33.842 | 27.37 |  |  |  |  | 744 |  | (RI) Recirculate: Induced Draft |  | RI | Closed | Other | Ground | Wells | Industrial Sewer Line | OP | 1 | 2006 |  |  | OP | 1 | 2006 |  |  | OP | 1 | 2006 | N | NG | CT | N/A | Electric Utility | 1 |  |  |  | 1C MB MG
17609 | CA | 358 | Mountainview Generating Station | 2015 | 8 | MV4A | MV4B | CT4 | Natural Gas Fired Combined Cycle | [6 empty] | 149 | 88467 |  | 1053570 |  |  | 1053570 |  | 1053570 |  |  |  |  | 36.935 | 30.255 |  |  |  |  | 744 |  | (RI) Recirculate: Induced Draft |  | RI | Closed | Other | Ground | Wells | Industrial Sewer Line | OP | 1 | 2006 |  |  | OP | 1 | 2006 |  |  | OP | 1 | 2006 | N | NG | CT | N/A | Electric Utility | 1 |  |  |  | 1C MB MG
17609 | CA | 358 | Mountainview Generating Station | 2015 | 9 | MV4A | MV4B | CT4 | Natural Gas Fired Combined Cycle | [6 empty] | 149 | 93229 |  | 1102080 |  |  | 1102080 |  | 1102080 |  |  |  |  | 35.269 | 28.825 |  |  |  |  | 720 |  | (RI) Recirculate: Induced Draft |  | RI | Closed | Other | Ground | Wells | Industrial Sewer Line | OP | 1 | 2006 |  |  | OP | 1 | 2006 |  |  | OP | 1 | 2006 | N | NG | CT | N/A | Electric Utility | 1 |  |  |  | 1C MB MG
17609 | CA | 358 | Mountainview Generating Station | 2015 | 10 | MV4A | MV4B | CT4 | Natural Gas Fired Combined Cycle | [6 empty] | 149 | 79916 |  | 905746 |  |  | 905746 |  | 905746 |  |  |  |  | 29.512 | 22.891 |  |  |  |  | 744 |  | (RI) Recirculate: Induced Draft |  | RI | Closed | Other | Ground | Wells | Industrial Sewer Line | OP | 1 | 2006 |  |  | OP | 1 | 2006 |  |  | OP | 1 | 2006 | N | NG | CT | N/A | Electric Utility | 1 |  |  |  | 1C MB MG
17609 | CA | 358 | Mountainview Generating Station | 2015 | 11 | MV4A | MV4B | CT4 | Natural Gas Fired Combined Cycle | [6 empty] | 149 | 91882 |  | 1090215 |  |  | 1090215 |  | 1090215 |  |  |  |  | 35.697 | 29.27 |  |  |  |  | 720 |  | (RI) Recirculate: Induced Draft |  | RI | Closed | Other | Ground | Wells | Industrial Sewer Line | OP | 1 | 2006 |  |  | OP | 1 | 2006 |  |  | OP | 1 | 2006 | N | NG | CT | N/A | Electric Utility | 1 |  |  |  | 1C MB MG
17609 | CA | 358 | Mountainview Generating Station | 2015 | 12 | MV4A | MV4B | CT4 | Natural Gas Fired Combined Cycle | [6 empty] | 149 | 74205 |  | 862204 |  |  | 862204 |  | 862204 |  |  |  |  | 33.005 | 26.338 |  |  |  |  | 744 |  | (RI) Recirculate: Induced Draft |  | RI | Closed | Other | Ground | Wells | Industrial Sewer Line | OP | 1 | 2006 |  |  | OP | 1 | 2006 |  |  | OP | 1 | 2006 | N | NG | CT | N/A | Electric Utility | 1 |  |  |  | 1C MB MG
17609 | CA | 358 | Mountainview Generating Station | 2015 | 1 | MV4B | MV4B | CT4 | Natural Gas Fired Combined Cycle | [6 empty] | 149 | 75268 |  | 876078 |  |  | 876078 |  | 876078 |  |  |  |  | 21.267 | 14.983 |  |  |  |  | 744 |  | (RI) Recirculate: Induced Draft |  | RI | Closed | Other | Ground | Wells | Industrial Sewer Line | OP | 1 | 2006 |  |  | OP | 1 | 2006 |  |  | OP | 1 | 2006 | N | NG | CT | N/A | Electric Utility | 1 |  |  |  | 1C MB MG
17609 | CA | 358 | Mountainview Generating Station | 2015 | 2 | MV4B | MV4B | CT4 | Natural Gas Fired Combined Cycle | [6 empty] | 149 | 75408 |  | 872304 |  |  | 872304 |  | 872304 |  |  |  |  | 25.524 | 19.511 |  |  |  |  | 672 |  | (RI) Recirculate: Induced Draft |  | RI | Closed | Other | Ground | Wells | Industrial Sewer Line | OP | 1 | 2006 |  |  | OP | 1 | 2006 |  |  | OP | 1 | 2006 | N | NG | CT | N/A | Electric Utility | 1 |  |  |  | 1C MB MG
17609 | CA | 358 | Mountainview Generating Station | 2015 | 3 | MV4B | MV4B | CT4 | Natural Gas Fired Combined Cycle | [6 empty] | 149 | 70123 |  | 830892 |  |  | 830892 |  | 830892 |  |  |  |  | 26.142 | 19.518 |  |  |  |  | 744 |  | (RI) Recirculate: Induced Draft |  | RI | Closed | Other | Ground | Wells | Industrial Sewer Line | OP | 1 | 2006 |  |  | OP | 1 | 2006 |  |  | OP | 1 | 2006 | N | NG | CT | N/A | Electric Utility | 1 |  |  |  | 1C MB MG
17609 | CA | 358 | Mountainview Generating Station | 2015 | 4 | MV4B | MV4B | CT4 | Natural Gas Fired Combined Cycle | [6 empty] | 149 | 51769 |  | 639846 |  |  | 639846 |  | 639846 |  |  |  |  | 17.144 | 10.685 |  |  |  |  | 703 |  | (RI) Recirculate: Induced Draft |  | RI | Closed | Other | Ground | Wells | Industrial Sewer Line | OP | 1 | 2006 |  |  | OP | 1 | 2006 |  |  | OP | 1 | 2006 | N | NG | CT | N/A | Electric Utility | 1 |  |  |  | 1C MB MG
17609 | CA | 358 | Mountainview Generating Station | 2015 | 5 | MV4B | MV4B | CT4 | Natural Gas Fired Combined Cycle | [6 empty] | 149 | 50509 |  | 594558 |  |  | 594558 |  | 594558 |  |  |  |  | 21.256 | 14.601 |  |  |  |  | 734 |  | (RI) Recirculate: Induced Draft |  | RI | Closed | Other | Ground | Wells | Industrial Sewer Line | OP | 1 | 2006 |  |  | OP | 1 | 2006 |  |  | OP | 1 | 2006 | N | NG | CT | N/A | Electric Utility | 1 |  |  |  | 1C MB MG
17609 | CA | 358 | Mountainview Generating Station | 2015 | 6 | MV4B | MV4B | CT4 | Natural Gas Fired Combined Cycle | [6 empty] | 149 | 83707 |  | 980910 |  |  | 980910 |  | 980910 |  |  |  |  | 36.08 | 29.644 |  |  |  |  | 720 |  | (RI) Recirculate: Induced Draft |  | RI | Closed | Other | Ground | Wells | Industrial Sewer Line | OP | 1 | 2006 |  |  | OP | 1 | 2006 |  |  | OP | 1 | 2006 | N | NG | CT | N/A | Electric Utility | 1 |  |  |  | 1C MB MG
17609 | CA | 358 | Mountainview Generating Station | 2015 | 7 | MV4B | MV4B | CT4 | Natural Gas Fired Combined Cycle | [6 empty] | 149 | 97352 |  | 30930 |  |  | 30930 |  | 30930 |  |  |  |  | 33.842 | 27.37 |  |  |  |  | 744 |  | (RI) Recirculate: Induced Draft |  | RI | Closed | Other | Ground | Wells | Industrial Sewer Line | OP | 1 | 2006 |  |  | OP | 1 | 2006 |  |  | OP | 1 | 2006 | N | NG | CT | N/A | Electric Utility | 1 |  |  |  | 1C MB MG
17609 | CA | 358 | Mountainview Generating Station | 2015 | 8 | MV4B | MV4B | CT4 | Natural Gas Fired Combined Cycle | [6 empty] | 149 | 96618 |  | 1145655 |  |  | 1145655 |  | 1145655 |  |  |  |  | 36.935 | 30.255 |  |  |  |  | 744 |  | (RI) Recirculate: Induced Draft |  | RI | Closed | Other | Ground | Wells | Industrial Sewer Line | OP | 1 | 2006 |  |  | OP | 1 | 2006 |  |  | OP | 1 | 2006 | N | NG | CT | N/A | Electric Utility | 1 |  |  |  | 1C MB MG
17609 | CA | 358 | Mountainview Generating Station | 2015 | 9 | MV4B | MV4B | CT4 | Natural Gas Fired Combined Cycle | [6 empty] | 149 | 93013 |  | 1101975 |  |  | 1101975 |  | 1101975 |  |  |  |  | 35.269 | 28.825 |  |  |  |  | 720 |  | (RI) Recirculate: Induced Draft |  | RI | Closed | Other | Ground | Wells | Industrial Sewer Line | OP | 1 | 2006 |  |  | OP | 1 | 2006 |  |  | OP | 1 | 2006 | N | NG | CT | N/A | Electric Utility | 1 |  |  |  | 1C MB MG
17609 | CA | 358 | Mountainview Generating Station | 2015 | 10 | MV4B | MV4B | CT4 | Natural Gas Fired Combined Cycle | [6 empty] | 149 | 79334 |  | 902135 |  |  | 902135 |  | 902135 |  |  |  |  | 29.512 | 22.891 |  |  |  |  | 744 |  | (RI) Recirculate: Induced Draft |  | RI | Closed | Other | Ground | Wells | Industrial Sewer Line | OP | 1 | 2006 |  |  | OP | 1 | 2006 |  |  | OP | 1 | 2006 | N | NG | CT | N/A | Electric Utility | 1 |  |  |  | 1C MB MG
17609 | CA | 358 | Mountainview Generating Station | 2015 | 11 | MV4B | MV4B | CT4 | Natural Gas Fired Combined Cycle | [6 empty] | 149 | 91120 |  | 1090320 |  |  | 1090320 |  | 1090320 |  |  |  |  | 35.697 | 29.27 |  |  |  |  | 720 |  | (RI) Recirculate: Induced Draft |  | RI | Closed | Other | Ground | Wells | Industrial Sewer Line | OP | 1 | 2006 |  |  | OP | 1 | 2006 |  |  | OP | 1 | 2006 | N | NG | CT | N/A | Electric Utility | 1 |  |  |  | 1C MB MG
17609 | CA | 358 | Mountainview Generating Station | 2015 | 12 | MV4B | MV4B | CT4 | Natural Gas Fired Combined Cycle | [6 empty] | 149 | 70862 |  | 830001 |  |  | 830001 |  | 830001 |  |  |  |  | 33.005 | 26.338 |  |  |  |  | 744 |  | (RI) Recirculate: Induced Draft |  | RI | Closed | Other | Ground | Wells | Industrial Sewer Line | OP | 1 | 2006 |  |  | OP | 1 | 2006 |  |  | OP | 1 | 2006 | N | NG | CT | N/A | Electric Utility | 1 |  |  |  | 1C MB MG
17609 | CA | 358 | Mountainview Generating Station | 2015 | 1 | MV4C | MV4B | CT4 | Natural Gas Fired Combined Cycle | 188 | 92837 | [7 empty] | 2865 | 2865 |  |  |  | 2865 |  |  |  |  | 21.267 | 14.983 |  |  |  |  | 744 |  | (RI) Recirculate: Induced Draft |  | RI | Closed | Other | Ground | Wells | Industrial Sewer Line | OP | 1 | 2006 |  |  | OP | 1 | 2006 |  |  | OP | 1 | 2006 | N | NG | CA | Y | Electric Utility | 1 |  |  |  | 1C MB MG
17609 | CA | 358 | Mountainview Generating Station | 2015 | 2 | MV4C | MV4B | CT4 | Natural Gas Fired Combined Cycle | 188 | 88870 | [7 empty] | 4204 | 4204 |  |  |  | 4204 |  |  |  |  | 25.524 | 19.511 |  |  |  |  | 672 |  | (RI) Recirculate: Induced Draft |  | RI | Closed | Other | Ground | Wells | Industrial Sewer Line | OP | 1 | 2006 |  |  | OP | 1 | 2006 |  |  | OP | 1 | 2006 | N | NG | CA | Y | Electric Utility | 1 |  |  |  | 1C MB MG
17609 | CA | 358 | Mountainview Generating Station | 2015 | 3 | MV4C | MV4B | CT4 | Natural Gas Fired Combined Cycle | 188 | 88138 | [7 empty] | 5390 | 5390 |  |  |  | 5390 |  |  |  |  | 26.142 | 19.518 |  |  |  |  | 744 |  | (RI) Recirculate: Induced Draft |  | RI | Closed | Other | Ground | Wells | Industrial Sewer Line | OP | 1 | 2006 |  |  | OP | 1 | 2006 |  |  | OP | 1 | 2006 | N | NG | CA | Y | Electric Utility | 1 |  |  |  | 1C MB MG
17609 | CA | 358 | Mountainview Generating Station | 2015 | 4 | MV4C | MV4B | CT4 | Natural Gas Fired Combined Cycle | 188 | 63037 | [7 empty] | 3933 | 3933 |  |  |  | 3933 |  |  |  |  | 17.144 | 10.685 |  |  |  |  | 703 |  | (RI) Recirculate: Induced Draft |  | RI | Closed | Other | Ground | Wells | Industrial Sewer Line | OP | 1 | 2006 |  |  | OP | 1 | 2006 |  |  | OP | 1 | 2006 | N | NG | CA | Y | Electric Utility | 1 |  |  |  | 1C MB MG
17609 | CA | 358 | Mountainview Generating Station | 2015 | 5 | MV4C | MV4B | CT4 | Natural Gas Fired Combined Cycle | 188 | 59661 | [7 empty] | 4268 | 4268 |  |  |  | 4268 |  |  |  |  | 21.256 | 14.601 |  |  |  |  | 734 |  | (RI) Recirculate: Induced Draft |  | RI | Closed | Other | Ground | Wells | Industrial Sewer Line | OP | 1 | 2006 |  |  | OP | 1 | 2006 |  |  | OP | 1 | 2006 | N | NG | CA | Y | Electric Utility | 1 |  |  |  | 1C MB MG
17609 | CA | 358 | Mountainview Generating Station | 2015 | 6 | MV4C | MV4B | CT4 | Natural Gas Fired Combined Cycle | 188 | 107717 | [7 empty] | 26300 | 26300 |  |  |  | 26300 |  |  |  |  | 36.08 | 29.644 |  |  |  |  | 720 |  | (RI) Recirculate: Induced Draft |  | RI | Closed | Other | Ground | Wells | Industrial Sewer Line | OP | 1 | 2006 |  |  | OP | 1 | 2006 |  |  | OP | 1 | 2006 | N | NG | CA | Y | Electric Utility | 1 |  |  |  | 1C MB MG
17609 | CA | 358 | Mountainview Generating Station | 2015 | 7 | MV4C | MV4B | CT4 | Natural Gas Fired Combined Cycle | 188 | 119374 | [7 empty] | 1143555 | 1143555 |  |  |  | 1143555 |  |  |  |  | 33.842 | 27.37 |  |  |  |  | 744 |  | (RI) Recirculate: Induced Draft |  | RI | Closed | Other | Ground | Wells | Industrial Sewer Line | OP | 1 | 2006 |  |  | OP | 1 | 2006 |  |  | OP | 1 | 2006 | N | NG | CA | Y | Electric Utility | 1 |  |  |  | 1C MB MG
17609 | CA | 358 | Mountainview Generating Station | 2015 | 8 | MV4C | MV4B | CT4 | Natural Gas Fired Combined Cycle | 188 | 117968 | [7 empty] | 38059 | 38059 |  |  |  | 38059 |  |  |  |  | 36.935 | 30.255 |  |  |  |  | 744 |  | (RI) Recirculate: Induced Draft |  | RI | Closed | Other | Ground | Wells | Industrial Sewer Line | OP | 1 | 2006 |  |  | OP | 1 | 2006 |  |  | OP | 1 | 2006 | N | NG | CA | Y | Electric Utility | 1 |  |  |  | 1C MB MG
17609 | CA | 358 | Mountainview Generating Station | 2015 | 9 | MV4C | MV4B | CT4 | Natural Gas Fired Combined Cycle | 188 | 118786 | [7 empty] | 33308 | 33308 |  |  |  | 33308 |  |  |  |  | 35.269 | 28.825 |  |  |  |  | 720 |  | (RI) Recirculate: Induced Draft |  | RI | Closed | Other | Ground | Wells | Industrial Sewer Line | OP | 1 | 2006 |  |  | OP | 1 | 2006 |  |  | OP | 1 | 2006 | N | NG | CA | Y | Electric Utility | 1 |  |  |  | 1C MB MG
17609 | CA | 358 | Mountainview Generating Station | 2015 | 10 | MV4C | MV4B | CT4 | Natural Gas Fired Combined Cycle | 188 | 96571 | [7 empty] | 18191 | 18191 |  |  |  | 18191 |  |  |  |  | 29.512 | 22.891 |  |  |  |  | 744 |  | (RI) Recirculate: Induced Draft |  | RI | Closed | Other | Ground | Wells | Industrial Sewer Line | OP | 1 | 2006 |  |  | OP | 1 | 2006 |  |  | OP | 1 | 2006 | N | NG | CA | Y | Electric Utility | 1 |  |  |  | 1C MB MG
17609 | CA | 358 | Mountainview Generating Station | 2015 | 11 | MV4C | MV4B | CT4 | Natural Gas Fired Combined Cycle | 188 | 108279 | [7 empty] | 6064 | 6064 |  |  |  | 6064 |  |  |  |  | 35.697 | 29.27 |  |  |  |  | 720 |  | (RI) Recirculate: Induced Draft |  | RI | Closed | Other | Ground | Wells | Industrial Sewer Line | OP | 1 | 2006 |  |  | OP | 1 | 2006 |  |  | OP | 1 | 2006 | N | NG | CA | Y | Electric Utility | 1 |  |  |  | 1C MB MG
17609 | CA | 358 | Mountainview Generating Station | 2015 | 12 | MV4C | MV4B | CT4 | Natural Gas Fired Combined Cycle | 188 | 86279 | [7 empty] | 2056 | 2056 |  |  |  | 2056 |  |  |  |  | 33.005 | 26.338 |  |  |  |  | 744 |  | (RI) Recirculate: Induced Draft |  | RI | Closed | Other | Ground | Wells | Industrial Sewer Line | OP | 1 | 2006 |  |  | OP | 1 | 2006 |  |  | OP | 1 | 2006 | N | NG | CA | Y | Electric Utility | 1 |  |  |  | 1C MB MG
17609 | CA | 360 | San Onofre Nuclear Generating Station | 2015 | 1 | 2 | NSS2 | S2CIRC | Nuclear | 1070 | [25 empty] | 12 | (ON) Once through No Cool Pond |  |  | Open | Saline | Surface | Pacific Ocean |  | RE | 8 | 1983 | 6 | 2013 | RE |  |  | 6 | 2013 | RE | 8 | 1982 | N | NUC | ST | N/A | Electric Utility | 4 |  |  |  | Unoperable
17609 | CA | 360 | San Onofre Nuclear Generating Station | 2015 | 2 | 2 | NSS2 | S2CIRC | Nuclear | 1070 | [25 empty] | 12 | (ON) Once through No Cool Pond |  |  | Open | Saline | Surface | Pacific Ocean |  | RE | 8 | 1983 | 6 | 2013 | RE |  |  | 6 | 2013 | RE | 8 | 1982 | N | NUC | ST | N/A | Electric Utility | 4 |  |  |  | Unoperable
17609 | CA | 360 | San Onofre Nuclear Generating Station | 2015 | 3 | 2 | NSS2 | S2CIRC | Nuclear | 1070 | [25 empty] | 12 | (ON) Once through No Cool Pond |  |  | Open | Saline | Surface | Pacific Ocean |  | RE | 8 | 1983 | 6 | 2013 | RE |  |  | 6 | 2013 | RE | 8 | 1982 | N | NUC | ST | N/A | Electric Utility | 4 |  |  |  | Unoperable
17609 | CA | 360 | San Onofre Nuclear Generating Station | 2015 | 4 | 2 | NSS2 | S2CIRC | Nuclear | 1070 | [25 empty] | 12 | (ON) Once through No Cool Pond |  |  | Open | Saline | Surface | Pacific Ocean |  | RE | 8 | 1983 | 6 | 2013 | RE |  |  | 6 | 2013 | RE | 8 | 1982 | N | NUC | ST | N/A | Electric Utility | 4 |  |  |  | Unoperable
17609 | CA | 360 | San Onofre Nuclear Generating Station | 2015 | 5 | 2 | NSS2 | S2CIRC | Nuclear | 1070 | [25 empty] | 12 | (ON) Once through No Cool Pond |  |  | Open | Saline | Surface | Pacific Ocean |  | RE | 8 | 1983 | 6 | 2013 | RE |  |  | 6 | 2013 | RE | 8 | 1982 | N | NUC | ST | N/A | Electric Utility | 4 |  |  |  | Unoperable
17609 | CA | 360 | San Onofre Nuclear Generating Station | 2015 | 6 | 2 | NSS2 | S2CIRC | Nuclear | 1070 | [25 empty] | 12 | (ON) Once through No Cool Pond |  |  | Open | Saline | Surface | Pacific Ocean |  | RE | 8 | 1983 | 6 | 2013 | RE |  |  | 6 | 2013 | RE | 8 | 1982 | N | NUC | ST | N/A | Electric Utility | 4 |  |  |  | Unoperable
17609 | CA | 360 | San Onofre Nuclear Generating Station | 2015 | 7 | 2 | NSS2 | S2CIRC | Nuclear | 1070 | [25 empty] | 12 | (ON) Once through No Cool Pond |  |  | Open | Saline | Surface | Pacific Ocean |  | RE | 8 | 1983 | 6 | 2013 | RE |  |  | 6 | 2013 | RE | 8 | 1982 | N | NUC | ST | N/A | Electric Utility | 4 |  |  |  | Unoperable
17609 | CA | 360 | San Onofre Nuclear Generating Station | 2015 | 8 | 2 | NSS2 | S2CIRC | Nuclear | 1070 | [25 empty] | 12 | (ON) Once through No Cool Pond |  |  | Open | Saline | Surface | Pacific Ocean |  | RE | 8 | 1983 | 6 | 2013 | RE |  |  | 6 | 2013 | RE | 8 | 1982 | N | NUC | ST | N/A | Electric Utility | 4 |  |  |  | Unoperable
17609 | CA | 360 | San Onofre Nuclear Generating Station | 2015 | 9 | 2 | NSS2 | S2CIRC | Nuclear | 1070 | [25 empty] | 12 | (ON) Once through No Cool Pond |  |  | Open | Saline | Surface | Pacific Ocean |  | RE | 8 | 1983 | 6 | 2013 | RE |  |  | 6 | 2013 | RE | 8 | 1982 | N | NUC | ST | N/A | Electric Utility | 4 |  |  |  | Unoperable
17609 | CA | 360 | San Onofre Nuclear Generating Station | 2015 | 10 | 2 | NSS2 | S2CIRC | Nuclear | 1070 | [25 empty] | 12 | (ON) Once through No Cool Pond |  |  | Open | Saline | Surface | Pacific Ocean |  | RE | 8 | 1983 | 6 | 2013 | RE |  |  | 6 | 2013 | RE | 8 | 1982 | N | NUC | ST | N/A | Electric Utility | 4 |  |  |  | Unoperable
17609 | CA | 360 | San Onofre Nuclear Generating Station | 2015 | 11 | 2 | NSS2 | S2CIRC | Nuclear | 1070 | [25 empty] | 12 | (ON) Once through No Cool Pond |  |  | Open | Saline | Surface | Pacific Ocean |  | RE | 8 | 1983 | 6 | 2013 | RE |  |  | 6 | 2013 | RE | 8 | 1982 | N | NUC | ST | N/A | Electric Utility | 4 |  |  |  | Unoperable
17609 | CA | 360 | San Onofre Nuclear Generating Station | 2015 | 12 | 2 | NSS2 | S2CIRC | Nuclear | 1070 | [25 empty] | 12 | (ON) Once through No Cool Pond |  |  | Open | Saline | Surface | Pacific Ocean |  | RE | 8 | 1983 | 6 | 2013 | RE |  |  | 6 | 2013 | RE | 8 | 1982 | N | NUC | ST | N/A | Electric Utility | 4 |  |  |  | Unoperable
17609 | CA | 360 | San Onofre Nuclear Generating Station | 2015 | 1 | 3 | NSS3 | S3CIRC | Nuclear | 1080 | [25 empty] | 12 | (ON) Once through No Cool Pond |  |  | Open | Saline | Surface | Pacific Ocean |  | RE | 4 | 1984 | 6 | 2013 | RE |  |  | 6 | 2013 | RE | 8 | 1983 | N | NUC | ST | N/A | Electric Utility | 4 |  |  |  | Unoperable
17609 | CA | 360 | San Onofre Nuclear Generating Station | 2015 | 2 | 3 | NSS3 | S3CIRC | Nuclear | 1080 | [25 empty] | 12 | (ON) Once through No Cool Pond |  |  | Open | Saline | Surface | Pacific Ocean |  | RE | 4 | 1984 | 6 | 2013 | RE |  |  | 6 | 2013 | RE | 8 | 1983 | N | NUC | ST | N/A | Electric Utility | 4 |  |  |  | Unoperable
17609 | CA | 360 | San Onofre Nuclear Generating Station | 2015 | 3 | 3 | NSS3 | S3CIRC | Nuclear | 1080 | [25 empty] | 12 | (ON) Once through No Cool Pond |  |  | Open | Saline | Surface | Pacific Ocean |  | RE | 4 | 1984 | 6 | 2013 | RE |  |  | 6 | 2013 | RE | 8 | 1983 | N | NUC | ST | N/A | Electric Utility | 4 |  |  |  | Unoperable
17609 | CA | 360 | San Onofre Nuclear Generating Station | 2015 | 4 | 3 | NSS3 | S3CIRC | Nuclear | 1080 | [25 empty] | 12 | (ON) Once through No Cool Pond |  |  | Open | Saline | Surface | Pacific Ocean |  | RE | 4 | 1984 | 6 | 2013 | RE |  |  | 6 | 2013 | RE | 8 | 1983 | N | NUC | ST | N/A | Electric Utility | 4 |  |  |  | Unoperable
17609 | CA | 360 | San Onofre Nuclear Generating Station | 2015 | 5 | 3 | NSS3 | S3CIRC | Nuclear | 1080 | [25 empty] | 12 | (ON) Once through No Cool Pond |  |  | Open | Saline | Surface | Pacific Ocean |  | RE | 4 | 1984 | 6 | 2013 | RE |  |  | 6 | 2013 | RE | 8 | 1983 | N | NUC | ST | N/A | Electric Utility | 4 |  |  |  | Unoperable
17609 | CA | 360 | San Onofre Nuclear Generating Station | 2015 | 6 | 3 | NSS3 | S3CIRC | Nuclear | 1080 | [25 empty] | 12 | (ON) Once through No Cool Pond |  |  | Open | Saline | Surface | Pacific Ocean |  | RE | 4 | 1984 | 6 | 2013 | RE |  |  | 6 | 2013 | RE | 8 | 1983 | N | NUC | ST | N/A | Electric Utility | 4 |  |  |  | Unoperable
17609 | CA | 360 | San Onofre Nuclear Generating Station | 2015 | 7 | 3 | NSS3 | S3CIRC | Nuclear | 1080 | [25 empty] | 12 | (ON) Once through No Cool Pond |  |  | Open | Saline | Surface | Pacific Ocean |  | RE | 4 | 1984 | 6 | 2013 | RE |  |  | 6 | 2013 | RE | 8 | 1983 | N | NUC | ST | N/A | Electric Utility | 4 |  |  |  | Unoperable
17609 | CA | 360 | San Onofre Nuclear Generating Station | 2015 | 8 | 3 | NSS3 | S3CIRC | Nuclear | 1080 | [25 empty] | 12 | (ON) Once through No Cool Pond |  |  | Open | Saline | Surface | Pacific Ocean |  | RE | 4 | 1984 | 6 | 2013 | RE |  |  | 6 | 2013 | RE | 8 | 1983 | N | NUC | ST | N/A | Electric Utility | 4 |  |  |  | Unoperable
17609 | CA | 360 | San Onofre Nuclear Generating Station | 2015 | 9 | 3 | NSS3 | S3CIRC | Nuclear | 1080 | [25 empty] | 12 | (ON) Once through No Cool Pond |  |  | Open | Saline | Surface | Pacific Ocean |  | RE | 4 | 1984 | 6 | 2013 | RE |  |  | 6 | 2013 | RE | 8 | 1983 | N | NUC | ST | N/A | Electric Utility | 4 |  |  |  | Unoperable
17609 | CA | 360 | San Onofre Nuclear Generating Station | 2015 | 10 | 3 | NSS3 | S3CIRC | Nuclear | 1080 | [25 empty] | 12 | (ON) Once through No Cool Pond |  |  | Open | Saline | Surface | Pacific Ocean |  | RE | 4 | 1984 | 6 | 2013 | RE |  |  | 6 | 2013 | RE | 8 | 1983 | N | NUC | ST | N/A | Electric Utility | 4 |  |  |  | Unoperable
17609 | CA | 360 | San Onofre Nuclear Generating Station | 2015 | 11 | 3 | NSS3 | S3CIRC | Nuclear | 1080 | [25 empty] | 12 | (ON) Once through No Cool Pond |  |  | Open | Saline | Surface | Pacific Ocean |  | RE | 4 | 1984 | 6 | 2013 | RE |  |  | 6 | 2013 | RE | 8 | 1983 | N | NUC | ST | N/A | Electric Utility | 4 |  |  |  | Unoperable
17609 | CA | 360 | San Onofre Nuclear Generating Station | 2015 | 12 | 3 | NSS3 | S3CIRC | Nuclear | 1080 | [25 empty] | 12 | (ON) Once through No Cool Pond |  |  | Open | Saline | Surface | Pacific Ocean |  | RE | 4 | 1984 | 6 | 2013 | RE |  |  | 6 | 2013 | RE | 8 | 1983 | N | NUC | ST | N/A | Electric Utility | 4 |  |  |  | Unoperable
20160 | WA | 371 | Columbia Generating Station | 2015 | 1 | 2 | NSS2 | CW | Nuclear | 1158 | 869500 | 836137 | [16 empty] | 601.455 | 553.717 | 719 | 662 |  |  | 744 | 18 | (RI) Recirculate: Induced Draft |  | RI | Closed | Fresh | Surface | Columbia River | Columbia River | OP | 12 | 1984 |  |  | OP |  |  |  |  | OP | 12 | 1984 | N | NUC | ST | N/A | Electric Utility | 3 |  |  |  | Simple
20160 | WA | 371 | Columbia Generating Station | 2015 | 2 | 2 | NSS2 | CW | Nuclear | 1158 | 784940 | 754720 | [16 empty] | 587.523 | 541.129 | 778 | 717 |  |  | 672 | 18 | (RI) Recirculate: Induced Draft |  | RI | Closed | Fresh | Surface | Columbia River | Columbia River | OP | 12 | 1984 |  |  | OP |  |  |  |  | OP | 12 | 1984 | N | NUC | ST | N/A | Electric Utility | 3 |  |  |  | Simple
20160 | WA | 371 | Columbia Generating Station | 2015 | 3 | 2 | NSS2 | CW | Nuclear | 1158 | 855730 | 822761 | [16 empty] | 761.013 | 667.774 | 925 | 812 |  |  | 744 | 18 | (RI) Recirculate: Induced Draft |  | RI | Closed | Fresh | Surface | Columbia River | Columbia River | OP | 12 | 1984 |  |  | OP |  |  |  |  | OP | 12 | 1984 | N | NUC | ST | N/A | Electric Utility | 3 |  |  |  | Simple
20160 | WA | 371 | Columbia Generating Station | 2015 | 4 | 2 | NSS2 | CW | Nuclear | 1158 | 814770 | 783078 | [16 empty] | 728.532 | 664.118 | 930 | 848 |  |  | 720 | 18 | (RI) Recirculate: Induced Draft |  | RI | Closed | Fresh | Surface | Columbia River | Columbia River | OP | 12 | 1984 |  |  | OP |  |  |  |  | OP | 12 | 1984 | N | NUC | ST | N/A | Electric Utility | 3 |  |  |  | Simple
20160 | WA | 371 | Columbia Generating Station | 2015 | 5 | 2 | NSS2 | CW | Nuclear | 1158 | 198190 | 185997 | [16 empty] | 280.332 | 254.659 | 1507 | 1369 |  |  | 231 | 18 | (RI) Recirculate: Induced Draft |  | RI | Closed | Fresh | Surface | Columbia River | Columbia River | OP | 12 | 1984 |  |  | OP |  |  |  |  | OP | 12 | 1984 | N | NUC | ST | N/A | Electric Utility | 3 |  |  |  | Simple
20160 | WA | 371 | Columbia Generating Station | 2015 | 6 | 2 | NSS2 | CW | Nuclear | 1158 | 29290 | 20075 | [16 empty] | 124.837 | 105.155 | 6219 | 5238 |  |  | 214 | 18 | (RI) Recirculate: Induced Draft |  | RI | Closed | Fresh | Surface | Columbia River | Columbia River | OP | 12 | 1984 |  |  | OP |  |  |  |  | OP | 12 | 1984 | N | NUC | ST | N/A | Electric Utility | 3 |  |  |  | Simple
20160 | WA | 371 | Columbia Generating Station | 2015 | 7 | 2 | NSS2 | CW | Nuclear | 1158 | 608410 | 581011 | [16 empty] | 667.187 | 559.517 | 1148 | 963 |  |  | 744 | 18 | (RI) Recirculate: Induced Draft |  | RI | Closed | Fresh | Surface | Columbia River | Columbia River | OP | 12 | 1984 |  |  | OP |  |  |  |  | OP | 12 | 1984 | N | NUC | ST | N/A | Electric Utility | 3 |  |  |  | Simple
20160 | WA | 371 | Columbia Generating Station | 2015 | 8 | 2 | NSS2 | CW | Nuclear | 1158 | 869330 | 836585 | [16 empty] | 866.505 | 727.581 | 1036 | 870 |  |  | 744 | 18 | (RI) Recirculate: Induced Draft |  | RI | Closed | Fresh | Surface | Columbia River | Columbia River | OP | 12 | 1984 |  |  | OP |  |  |  |  | OP | 12 | 1984 | N | NUC | ST | N/A | Electric Utility | 3 |  |  |  | Simple
20160 | WA | 371 | Columbia Generating Station | 2015 | 9 | 2 | NSS2 | CW | Nuclear | 1158 | 854200 | 823629 | [16 empty] | 786.576 | 678.122 | 955 | 823 |  |  | 720 | 18 | (RI) Recirculate: Induced Draft |  | RI | Closed | Fresh | Surface | Columbia River | Columbia River | OP | 12 | 1984 |  |  | OP |  |  |  |  | OP | 12 | 1984 | N | NUC | ST | N/A | Electric Utility | 3 |  |  |  | Simple
20160 | WA | 371 | Columbia Generating Station | 2015 | 10 | 2 | NSS2 | CW | Nuclear | 1158 | 884740 | 853373 | [16 empty] | 726.356 | 672.896 | 851 | 789 |  |  | 744 | 18 | (RI) Recirculate: Induced Draft |  | RI | Closed | Fresh | Surface | Columbia River | Columbia River | OP | 12 | 1984 |  |  | OP |  |  |  |  | OP | 12 | 1984 | N | NUC | ST | N/A | Electric Utility | 3 |  |  |  | Simple
20160 | WA | 371 | Columbia Generating Station | 2015 | 11 | 2 | NSS2 | CW | Nuclear | 1158 | 833580 | 803927 | [16 empty] | 617.31 | 572.412 | 768 | 712 |  |  | 720 | 18 | (RI) Recirculate: Induced Draft |  | RI | Closed | Fresh | Surface | Columbia River | Columbia River | OP | 12 | 1984 |  |  | OP |  |  |  |  | OP | 12 | 1984 | N | NUC | ST | N/A | Electric Utility | 3 |  |  |  | Simple
20160 | WA | 371 | Columbia Generating Station | 2015 | 12 | 2 | NSS2 | CW | Nuclear | 1158 | 890740 | 859619 | [16 empty] | 348.41 | 299.356 | 405 | 348 |  |  | 744 | 18 | (RI) Recirculate: Induced Draft |  | RI | Closed | Fresh | Surface | Columbia River | Columbia River | OP | 12 | 1984 |  |  | OP |  |  |  |  | OP | 12 | 1984 | N | NUC | ST | N/A | Electric Utility | 3 |  |  |  | Simple
7294 | CA | 377 | Grayson | 2015 | 1 | 1 | 8A | 1 | Natural Gas Fired Combined Cycle | 19 | 0 | 0 | [6 empty] | 0 | 0 |  |  |  | 0 | [12 empty] | (RI) Recirculate: Induced Draft |  |  | Closed | Reclaimed | Discharge | Municipal | Municipal - City of Glendale | OP | 7 | 1977 |  |  | OP | 7 | 1977 |  |  | OP | 7 | 1977 | N | NG | CA | N | Electric Utility | 1 |  |  |  | Complex
7294 | CA | 377 | Grayson | 2015 | 2 | 1 | 8A | 1 | Natural Gas Fired Combined Cycle | 19 | 0 | 0 | [6 empty] | 0 | 0 |  |  |  | 0 | [12 empty] | (RI) Recirculate: Induced Draft |  |  | Closed | Reclaimed | Discharge | Municipal | Municipal - City of Glendale | OP | 7 | 1977 |  |  | OP | 7 | 1977 |  |  | OP | 7 | 1977 | N | NG | CA | N | Electric Utility | 1 |  |  |  | Complex
7294 | CA | 377 | Grayson | 2015 | 3 | 1 | 8A | 1 | Natural Gas Fired Combined Cycle | 19 | 0 | 0 | [6 empty] | 0 | 0 |  |  |  | 0 | [12 empty] | (RI) Recirculate: Induced Draft |  |  | Closed | Reclaimed | Discharge | Municipal | Municipal - City of Glendale | OP | 7 | 1977 |  |  | OP | 7 | 1977 |  |  | OP | 7 | 1977 | N | NG | CA | N | Electric Utility | 1 |  |  |  | Complex
7294 | CA | 377 | Grayson | 2015 | 4 | 1 | 8A | 1 | Natural Gas Fired Combined Cycle | 19 | 19 | 8 | [6 empty] | 0 | 0 |  |  |  | 0 | [12 empty] | (RI) Recirculate: Induced Draft |  |  | Closed | Reclaimed | Discharge | Municipal | Municipal - City of Glendale | OP | 7 | 1977 |  |  | OP | 7 | 1977 |  |  | OP | 7 | 1977 | N | NG | CA | N | Electric Utility | 1 |  |  |  | Complex
7294 | CA | 377 | Grayson | 2015 | 5 | 1 | 8A | 1 | Natural Gas Fired Combined Cycle | 19 | 1870 | 1435 | [6 empty] | 0 | 0 |  |  |  | 0 | [12 empty] | (RI) Recirculate: Induced Draft |  |  | Closed | Reclaimed | Discharge | Municipal | Municipal - City of Glendale | OP | 7 | 1977 |  |  | OP | 7 | 1977 |  |  | OP | 7 | 1977 | N | NG | CA | N | Electric Utility | 1 |  |  |  | Complex
7294 | CA | 377 | Grayson | 2015 | 6 | 1 | 8A | 1 | Natural Gas Fired Combined Cycle | 19 | 0 | 0 | [6 empty] | 0 | 0 |  |  |  | 0 | [12 empty] | (RI) Recirculate: Induced Draft |  |  | Closed | Reclaimed | Discharge | Municipal | Municipal - City of Glendale | OP | 7 | 1977 |  |  | OP | 7 | 1977 |  |  | OP | 7 | 1977 | N | NG | CA | N | Electric Utility | 1 |  |  |  | Complex
7294 | CA | 377 | Grayson | 2015 | 7 | 1 | 8A | 1 | Natural Gas Fired Combined Cycle | 19 | 0 | 0 | [6 empty] | 0 | 0 |  |  |  | 0 | [12 empty] | (RI) Recirculate: Induced Draft |  |  | Closed | Reclaimed | Discharge | Municipal | Municipal - City of Glendale | OP | 7 | 1977 |  |  | OP | 7 | 1977 |  |  | OP | 7 | 1977 | N | NG | CA | N | Electric Utility | 1 |  |  |  | Complex
7294 | CA | 377 | Grayson | 2015 | 8 | 1 | 8A | 1 | Natural Gas Fired Combined Cycle | 19 | 0 | 0 | [6 empty] | 0 | 0 |  |  |  | 0 | [12 empty] | (RI) Recirculate: Induced Draft |  |  | Closed | Reclaimed | Discharge | Municipal | Municipal - City of Glendale | OP | 7 | 1977 |  |  | OP | 7 | 1977 |  |  | OP | 7 | 1977 | N | NG | CA | N | Electric Utility | 1 |  |  |  | Complex
7294 | CA | 377 | Grayson | 2015 | 9 | 1 | 8A | 1 | Natural Gas Fired Combined Cycle | 19 | 27 | 19 | [6 empty] | 0 | 0 |  |  |  | 0 | [12 empty] | (RI) Recirculate: Induced Draft |  |  | Closed | Reclaimed | Discharge | Municipal | Municipal - City of Glendale | OP | 7 | 1977 |  |  | OP | 7 | 1977 |  |  | OP | 7 | 1977 | N | NG | CA | N | Electric Utility | 1 |  |  |  | Complex
7294 | CA | 377 | Grayson | 2015 | 10 | 1 | 8A | 1 | Natural Gas Fired Combined Cycle | 19 | 137 | 109 | [6 empty] | 0 | 0 |  |  |  | 0 | [12 empty] | (RI) Recirculate: Induced Draft |  |  | Closed | Reclaimed | Discharge | Municipal | Municipal - City of Glendale | OP | 7 | 1977 |  |  | OP | 7 | 1977 |  |  | OP | 7 | 1977 | N | NG | CA | N | Electric Utility | 1 |  |  |  | Complex
7294 | CA | 377 | Grayson | 2015 | 11 | 1 | 8A | 1 | Natural Gas Fired Combined Cycle | 19 | 0 | 0 | [6 empty] | 0 | 0 |  |  |  | 0 | [12 empty] | (RI) Recirculate: Induced Draft |  |  | Closed | Reclaimed | Discharge | Municipal | Municipal - City of Glendale | OP | 7 | 1977 |  |  | OP | 7 | 1977 |  |  | OP | 7 | 1977 | N | NG | CA | N | Electric Utility | 1 |  |  |  | Complex
7294 | CA | 377 | Grayson | 2015 | 12 | 1 | 8A | 1 | Natural Gas Fired Combined Cycle | 19 | 43 | 20 | [6 empty] | 0 | 0 |  |  |  | 0 | [12 empty] | (RI) Recirculate: Induced Draft |  |  | Closed | Reclaimed | Discharge | Municipal | Municipal - City of Glendale | OP | 7 | 1977 |  |  | OP | 7 | 1977 |  |  | OP | 7 | 1977 | N | NG | CA | N | Electric Utility | 1 |  |  |  | Complex
7294 | CA | 377 | Grayson | 2015 | 1 | 2 | 8A | 1 | Natural Gas Fired Combined Cycle | 19 | 94 | 94 | [6 empty] | 0 | 0 |  |  |  | 0 | [12 empty] | (RI) Recirculate: Induced Draft |  |  | Closed | Reclaimed | Discharge | Municipal | Municipal - City of Glendale | OP | 7 | 1977 |  |  | OP | 7 | 1977 |  |  | OP | 7 | 1977 | N | NG | CA | N | Electric Utility | 1 |  |  |  | Complex
7294 | CA | 377 | Grayson | 2015 | 2 | 2 | 8A | 1 | Natural Gas Fired Combined Cycle | 19 | 0 | 0 | [6 empty] | 0 | 0 |  |  |  | 0 | [12 empty] | (RI) Recirculate: Induced Draft |  |  | Closed | Reclaimed | Discharge | Municipal | Municipal - City of Glendale | OP | 7 | 1977 |  |  | OP | 7 | 1977 |  |  | OP | 7 | 1977 | N | NG | CA | N | Electric Utility | 1 |  |  |  | Complex
7294 | CA | 377 | Grayson | 2015 | 3 | 2 | 8A | 1 | Natural Gas Fired Combined Cycle | 19 | 40 | 40 | [6 empty] | 0 | 0 |  |  |  | 0 | [12 empty] | (RI) Recirculate: Induced Draft |  |  | Closed | Reclaimed | Discharge | Municipal | Municipal - City of Glendale | OP | 7 | 1977 |  |  | OP | 7 | 1977 |  |  | OP | 7 | 1977 | N | NG | CA | N | Electric Utility | 1 |  |  |  | Complex
7294 | CA | 377 | Grayson | 2015 | 4 | 2 | 8A | 1 | Natural Gas Fired Combined Cycle | 19 | 111 | 111 | [6 empty] | 0 | 0 |  |  |  | 0 | [12 empty] | (RI) Recirculate: Induced Draft |  |  | Closed | Reclaimed | Discharge | Municipal | Municipal - City of Glendale | OP | 7 | 1977 |  |  | OP | 7 | 1977 |  |  | OP | 7 | 1977 | N | NG | CA | N | Electric Utility | 1 |  |  |  | Complex
7294 | CA | 377 | Grayson | 2015 | 5 | 2 | 8A | 1 | Natural Gas Fired Combined Cycle | 19 | 849 | 849 | [6 empty] | 0 | 0 |  |  |  | 0 | [12 empty] | (RI) Recirculate: Induced Draft |  |  | Closed | Reclaimed | Discharge | Municipal | Municipal - City of Glendale | OP | 7 | 1977 |  |  | OP | 7 | 1977 |  |  | OP | 7 | 1977 | N | NG | CA | N | Electric Utility | 1 |  |  |  | Complex
7294 | CA | 377 | Grayson | 2015 | 6 | 2 | 8A | 1 | Natural Gas Fired Combined Cycle | 19 | 435 | 435 | [6 empty] | 0 | 0 |  |  |  | 0 | [12 empty] | (RI) Recirculate: Induced Draft |  |  | Closed | Reclaimed | Discharge | Municipal | Municipal - City of Glendale | OP | 7 | 1977 |  |  | OP | 7 | 1977 |  |  | OP | 7 | 1977 | N | NG | CA | N | Electric Utility | 1 |  |  |  | Complex
7294 | CA | 377 | Grayson | 2015 | 7 | 2 | 8A | 1 | Natural Gas Fired Combined Cycle | 19 | 367 | 367 | [6 empty] | 0 | 0 |  |  |  | 0 | [12 empty] | (RI) Recirculate: Induced Draft |  |  | Closed | Reclaimed | Discharge | Municipal | Municipal - City of Glendale | OP | 7 | 1977 |  |  | OP | 7 | 1977 |  |  | OP | 7 | 1977 | N | NG | CA | N | Electric Utility | 1 |  |  |  | Complex
7294 | CA | 377 | Grayson | 2015 | 8 | 2 | 8A | 1 | Natural Gas Fired Combined Cycle | 19 | 849 | 849 | [6 empty] | 0 | 0 |  |  |  | 0 | [12 empty] | (RI) Recirculate: Induced Draft |  |  | Closed | Reclaimed | Discharge | Municipal | Municipal - City of Glendale | OP | 7 | 1977 |  |  | OP | 7 | 1977 |  |  | OP | 7 | 1977 | N | NG | CA | N | Electric Utility | 1 |  |  |  | Complex
7294 | CA | 377 | Grayson | 2015 | 9 | 2 | 8A | 1 | Natural Gas Fired Combined Cycle | 19 | 1640 | 1640 | [6 empty] | 0 | 0 |  |  |  | 0 | [12 empty] | (RI) Recirculate: Induced Draft |  |  | Closed | Reclaimed | Discharge | Municipal | Municipal - City of Glendale | OP | 7 | 1977 |  |  | OP | 7 | 1977 |  |  | OP | 7 | 1977 | N | NG | CA | N | Electric Utility | 1 |  |  |  | Complex
7294 | CA | 377 | Grayson | 2015 | 10 | 2 | 8A | 1 | Natural Gas Fired Combined Cycle | 19 | 1232 | 1232 | [6 empty] | 0 | 0 |  |  |  | 0 | [12 empty] | (RI) Recirculate: Induced Draft |  |  | Closed | Reclaimed | Discharge | Municipal | Municipal - City of Glendale | OP | 7 | 1977 |  |  | OP | 7 | 1977 |  |  | OP | 7 | 1977 | N | NG | CA | N | Electric Utility | 1 |  |  |  | Complex
7294 | CA | 377 | Grayson | 2015 | 11 | 2 | 8A | 1 | Natural Gas Fired Combined Cycle | 19 | 1194 | 1194 | [6 empty] | 0 | 0 |  |  |  | 0 | [12 empty] | (RI) Recirculate: Induced Draft |  |  | Closed | Reclaimed | Discharge | Municipal | Municipal - City of Glendale | OP | 7 | 1977 |  |  | OP | 7 | 1977 |  |  | OP | 7 | 1977 | N | NG | CA | N | Electric Utility | 1 |  |  |  | Complex
7294 | CA | 377 | Grayson | 2015 | 12 | 2 | 8A | 1 | Natural Gas Fired Combined Cycle | 19 | 289 | 289 | [6 empty] | 0 | 0 |  |  |  | 0 | [12 empty] | (RI) Recirculate: Induced Draft |  |  | Closed | Reclaimed | Discharge | Municipal | Municipal - City of Glendale | OP | 7 | 1977 |  |  | OP | 7 | 1977 |  |  | OP | 7 | 1977 | N | NG | CA | N | Electric Utility | 1 |  |  |  | Complex
7294 | CA | 377 | Grayson | 2015 | 1 | 8A | 8A | 1 | Natural Gas Fired Combined Cycle | [6 empty] | 26 | 216 | 215 | 3509 |  |  | 3509 |  | 3509 | [12 empty] | (RI) Recirculate: Induced Draft |  |  | Closed | Reclaimed | Discharge | Municipal | Municipal - City of Glendale | OP | 7 | 1977 |  |  | OP | 7 | 1977 |  |  | OP | 7 | 1977 | N | NG | CT | N/A | Electric Utility | 1 |  |  |  | Complex
7294 | CA | 377 | Grayson | 2015 | 2 | 8A | 8A | 1 | Natural Gas Fired Combined Cycle | [6 empty] | 26 | 0 | 0 | 87 |  |  | 87 |  | 87 | [12 empty] | (RI) Recirculate: Induced Draft |  |  | Closed | Reclaimed | Discharge | Municipal | Municipal - City of Glendale | OP | 7 | 1977 |  |  | OP | 7 | 1977 |  |  | OP | 7 | 1977 | N | NG | CT | N/A | Electric Utility | 1 |  |  |  | Complex
7294 | CA | 377 | Grayson | 2015 | 3 | 8A | 8A | 1 | Natural Gas Fired Combined Cycle | [6 empty] | 26 | 76 | 76 | 1528 |  |  | 1528 |  | 1528 | [12 empty] | (RI) Recirculate: Induced Draft |  |  | Closed | Reclaimed | Discharge | Municipal | Municipal - City of Glendale | OP | 7 | 1977 |  |  | OP | 7 | 1977 |  |  | OP | 7 | 1977 | N | NG | CT | N/A | Electric Utility | 1 |  |  |  | Complex
7294 | CA | 377 | Grayson | 2015 | 4 | 8A | 8A | 1 | Natural Gas Fired Combined Cycle | [6 empty] | 26 | 330 | 329 | 5112 |  |  | 5112 |  | 5112 | [12 empty] | (RI) Recirculate: Induced Draft |  |  | Closed | Reclaimed | Discharge | Municipal | Municipal - City of Glendale | OP | 7 | 1977 |  |  | OP | 7 | 1977 |  |  | OP | 7 | 1977 | N | NG | CT | N/A | Electric Utility | 1 |  |  |  | Complex
7294 | CA | 377 | Grayson | 2015 | 5 | 8A | 8A | 1 | Natural Gas Fired Combined Cycle | [6 empty] | 26 | 7890 | 7867 | 115138 |  |  | 115138 |  | 115138 | [12 empty] | (RI) Recirculate: Induced Draft |  |  | Closed | Reclaimed | Discharge | Municipal | Municipal - City of Glendale | OP | 7 | 1977 |  |  | OP | 7 | 1977 |  |  | OP | 7 | 1977 | N | NG | CT | N/A | Electric Utility | 1 |  |  |  | Complex
7294 | CA | 377 | Grayson | 2015 | 6 | 8A | 8A | 1 | Natural Gas Fired Combined Cycle | [6 empty] | 26 | 394 | 393 | 5934 |  |  | 5934 |  | 5934 | [12 empty] | (RI) Recirculate: Induced Draft |  |  | Closed | Reclaimed | Discharge | Municipal | Municipal - City of Glendale | OP | 7 | 1977 |  |  | OP | 7 | 1977 |  |  | OP | 7 | 1977 | N | NG | CT | N/A | Electric Utility | 1 |  |  |  | Complex
7294 | CA | 377 | Grayson | 2015 | 7 | 8A | 8A | 1 | Natural Gas Fired Combined Cycle | [6 empty] | 26 | 781 | 779 | 11567 |  |  | 11567 |  | 11567 | [12 empty] | (RI) Recirculate: Induced Draft |  |  | Closed | Reclaimed | Discharge | Municipal | Municipal - City of Glendale | OP | 7 | 1977 |  |  | OP | 7 | 1977 |  |  | OP | 7 | 1977 | N | NG | CT | N/A | Electric Utility | 1 |  |  |  | Complex
7294 | CA | 377 | Grayson | 2015 | 8 | 8A | 8A | 1 | Natural Gas Fired Combined Cycle | [6 empty] | 26 | 417 | 416 | 6347 |  |  | 6347 |  | 6347 | [12 empty] | (RI) Recirculate: Induced Draft |  |  | Closed | Reclaimed | Discharge | Municipal | Municipal - City of Glendale | OP | 7 | 1977 |  |  | OP | 7 | 1977 |  |  | OP | 7 | 1977 | N | NG | CT | N/A | Electric Utility | 1 |  |  |  | Complex
7294 | CA | 377 | Grayson | 2015 | 9 | 8A | 8A | 1 | Natural Gas Fired Combined Cycle | [6 empty] | 26 | 1315 | 1311 | 19482 |  |  | 19482 |  | 19482 | [12 empty] | (RI) Recirculate: Induced Draft |  |  | Closed | Reclaimed | Discharge | Municipal | Municipal - City of Glendale | OP | 7 | 1977 |  |  | OP | 7 | 1977 |  |  | OP | 7 | 1977 | N | NG | CT | N/A | Electric Utility | 1 |  |  |  | Complex
7294 | CA | 377 | Grayson | 2015 | 10 | 8A | 8A | 1 | Natural Gas Fired Combined Cycle | [6 empty] | 26 | 676 | 674 | 10416 |  |  | 10416 |  | 10416 | [12 empty] | (RI) Recirculate: Induced Draft |  |  | Closed | Reclaimed | Discharge | Municipal | Municipal - City of Glendale | OP | 7 | 1977 |  |  | OP | 7 | 1977 |  |  | OP | 7 | 1977 | N | NG | CT | N/A | Electric Utility | 1 |  |  |  | Complex
7294 | CA | 377 | Grayson | 2015 | 11 | 8A | 8A | 1 | Natural Gas Fired Combined Cycle | [6 empty] | 26 | 3030 | 3021 | 43880 |  |  | 43880 |  | 43880 | [12 empty] | (RI) Recirculate: Induced Draft |  |  | Closed | Reclaimed | Discharge | Municipal | Municipal - City of Glendale | OP | 7 | 1977 |  |  | OP | 7 | 1977 |  |  | OP | 7 | 1977 | N | NG | CT | N/A | Electric Utility | 1 |  |  |  | Complex
7294 | CA | 377 | Grayson | 2015 | 12 | 8A | 8A | 1 | Natural Gas Fired Combined Cycle | [6 empty] | 26 | 947 | 945 | 13101 |  |  | 13101 |  | 13101 | [12 empty] | (RI) Recirculate: Induced Draft |  |  | Closed | Reclaimed | Discharge | Municipal | Municipal - City of Glendale | OP | 7 | 1977 |  |  | OP | 7 | 1977 |  |  | OP | 7 | 1977 | N | NG | CT | N/A | Electric Utility | 1 |  |  |  | Complex
7294 | CA | 377 | Grayson | 2015 | 1 | 8BC | 8A | 1 | Natural Gas Fired Combined Cycle | [6 empty] | 46 | 0 | 0 | 170 |  |  | 170 |  | 170 | [12 empty] | (RI) Recirculate: Induced Draft |  |  | Closed | Reclaimed | Discharge | Municipal | Municipal - City of Glendale | OP | 7 | 1977 |  |  | OP | 7 | 1977 |  |  | OP | 7 | 1977 | N | NG | CT | N/A | Electric Utility | 1 |  |  |  | Complex
7294 | CA | 377 | Grayson | 2015 | 2 | 8BC | 8A | 1 | Natural Gas Fired Combined Cycle | [6 empty] | 46 | 0 | 0 | 0 |  |  | 0 |  | 0 | [12 empty] | (RI) Recirculate: Induced Draft |  |  | Closed | Reclaimed | Discharge | Municipal | Municipal - City of Glendale | OP | 7 | 1977 |  |  | OP | 7 | 1977 |  |  | OP | 7 | 1977 | N | NG | CT | N/A | Electric Utility | 1 |  |  |  | Complex
7294 | CA | 377 | Grayson | 2015 | 3 | 8BC | 8A | 1 | Natural Gas Fired Combined Cycle | [6 empty] | 46 | 0 | 0 | 391 |  |  | 391 |  | 391 | [12 empty] | (RI) Recirculate: Induced Draft |  |  | Closed | Reclaimed | Discharge | Municipal | Municipal - City of Glendale | OP | 7 | 1977 |  |  | OP | 7 | 1977 |  |  | OP | 7 | 1977 | N | NG | CT | N/A | Electric Utility | 1 |  |  |  | Complex
7294 | CA | 377 | Grayson | 2015 | 4 | 8BC | 8A | 1 | Natural Gas Fired Combined Cycle | [6 empty] | 46 | 0 | 0 | 691 |  |  | 691 |  | 691 | [12 empty] | (RI) Recirculate: Induced Draft |  |  | Closed | Reclaimed | Discharge | Municipal | Municipal - City of Glendale | OP | 7 | 1977 |  |  | OP | 7 | 1977 |  |  | OP | 7 | 1977 | N | NG | CT | N/A | Electric Utility | 1 |  |  |  | Complex
7294 | CA | 377 | Grayson | 2015 | 5 | 8BC | 8A | 1 | Natural Gas Fired Combined Cycle | [6 empty] | 46 | 117 | 115 | 2665 |  |  | 2665 |  | 2665 | [12 empty] | (RI) Recirculate: Induced Draft |  |  | Closed | Reclaimed | Discharge | Municipal | Municipal - City of Glendale | OP | 7 | 1977 |  |  | OP | 7 | 1977 |  |  | OP | 7 | 1977 | N | NG | CT | N/A | Electric Utility | 1 |  |  |  | Complex
7294 | CA | 377 | Grayson | 2015 | 6 | 8BC | 8A | 1 | Natural Gas Fired Combined Cycle | [6 empty] | 46 | 504 | 499 | 8263 |  |  | 8263 |  | 8263 | [12 empty] | (RI) Recirculate: Induced Draft |  |  | Closed | Reclaimed | Discharge | Municipal | Municipal - City of Glendale | OP | 7 | 1977 |  |  | OP | 7 | 1977 |  |  | OP | 7 | 1977 | N | NG | CT | N/A | Electric Utility | 1 |  |  |  | Complex
7294 | CA | 377 | Grayson | 2015 | 7 | 8BC | 8A | 1 | Natural Gas Fired Combined Cycle | [6 empty] | 46 | 0 | 0 | 83 |  |  | 83 |  | 83 | [12 empty] | (RI) Recirculate: Induced Draft |  |  | Closed | Reclaimed | Discharge | Municipal | Municipal - City of Glendale | OP | 7 | 1977 |  |  | OP | 7 | 1977 |  |  | OP | 7 | 1977 | N | NG | CT | N/A | Electric Utility | 1 |  |  |  | Complex
7294 | CA | 377 | Grayson | 2015 | 8 | 8BC | 8A | 1 | Natural Gas Fired Combined Cycle | [6 empty] | 46 | 1242 | 1229 | 21086 |  |  | 21086 |  | 21086 | [12 empty] | (RI) Recirculate: Induced Draft |  |  | Closed | Reclaimed | Discharge | Municipal | Municipal - City of Glendale | OP | 7 | 1977 |  |  | OP | 7 | 1977 |  |  | OP | 7 | 1977 | N | NG | CT | N/A | Electric Utility | 1 |  |  |  | Complex
7294 | CA | 377 | Grayson | 2015 | 9 | 8BC | 8A | 1 | Natural Gas Fired Combined Cycle | [6 empty] | 46 | 2115 | 2095 | 35642 |  |  | 35642 |  | 35642 | [12 empty] | (RI) Recirculate: Induced Draft |  |  | Closed | Reclaimed | Discharge | Municipal | Municipal - City of Glendale | OP | 7 | 1977 |  |  | OP | 7 | 1977 |  |  | OP | 7 | 1977 | N | NG | CT | N/A | Electric Utility | 1 |  |  |  | Complex
7294 | CA | 377 | Grayson | 2015 | 10 | 8BC | 8A | 1 | Natural Gas Fired Combined Cycle | [6 empty] | 46 | 2178 | 2157 | 35682 |  |  | 35682 |  | 35682 | [12 empty] | (RI) Recirculate: Induced Draft |  |  | Closed | Reclaimed | Discharge | Municipal | Municipal - City of Glendale | OP | 7 | 1977 |  |  | OP | 7 | 1977 |  |  | OP | 7 | 1977 | N | NG | CT | N/A | Electric Utility | 1 |  |  |  | Complex
7294 | CA | 377 | Grayson | 2015 | 11 | 8BC | 8A | 1 | Natural Gas Fired Combined Cycle | [6 empty] | 46 | 0 | 0 | 346 |  |  | 346 |  | 346 | [12 empty] | (RI) Recirculate: Induced Draft |  |  | Closed | Reclaimed | Discharge | Municipal | Municipal - City of Glendale | OP | 7 | 1977 |  |  | OP | 7 | 1977 |  |  | OP | 7 | 1977 | N | NG | CT | N/A | Electric Utility | 1 |  |  |  | Complex
7294 | CA | 377 | Grayson | 2015 | 12 | 8BC | 8A | 1 | Natural Gas Fired Combined Cycle | [6 empty] | 46 | 17 | 17 | 604 |  |  | 604 |  | 604 | [12 empty] | (RI) Recirculate: Induced Draft |  |  | Closed | Reclaimed | Discharge | Municipal | Municipal - City of Glendale | OP | 7 | 1977 |  |  | OP | 7 | 1977 |  |  | OP | 7 | 1977 | N | NG | CT | N/A | Electric Utility | 1 |  |  |  | Complex
7294 | CA | 377 | Grayson | 2015 | 1 | 1 | 8BC | 1 | Natural Gas Fired Combined Cycle | 19 | 0 | 0 | [6 empty] | 0 | 0 |  |  |  | 0 | [12 empty] | (RI) Recirculate: Induced Draft |  |  | Closed | Reclaimed | Discharge | Municipal | Municipal - City of Glendale | OP | 7 | 1977 |  |  | OP | 7 | 1977 |  |  | OP | 7 | 1977 | N | NG | CA | N | Electric Utility | 1 |  |  |  | Complex
7294 | CA | 377 | Grayson | 2015 | 2 | 1 | 8BC | 1 | Natural Gas Fired Combined Cycle | 19 | 0 | 0 | [6 empty] | 0 | 0 |  |  |  | 0 | [12 empty] | (RI) Recirculate: Induced Draft |  |  | Closed | Reclaimed | Discharge | Municipal | Municipal - City of Glendale | OP | 7 | 1977 |  |  | OP | 7 | 1977 |  |  | OP | 7 | 1977 | N | NG | CA | N | Electric Utility | 1 |  |  |  | Complex
7294 | CA | 377 | Grayson | 2015 | 3 | 1 | 8BC | 1 | Natural Gas Fired Combined Cycle | 19 | 0 | 0 | [6 empty] | 0 | 0 |  |  |  | 0 | [12 empty] | (RI) Recirculate: Induced Draft |  |  | Closed | Reclaimed | Discharge | Municipal | Municipal - City of Glendale | OP | 7 | 1977 |  |  | OP | 7 | 1977 |  |  | OP | 7 | 1977 | N | NG | CA | N | Electric Utility | 1 |  |  |  | Complex
7294 | CA | 377 | Grayson | 2015 | 4 | 1 | 8BC | 1 | Natural Gas Fired Combined Cycle | 19 | 19 | 8 | [6 empty] | 0 | 0 |  |  |  | 0 | [12 empty] | (RI) Recirculate: Induced Draft |  |  | Closed | Reclaimed | Discharge | Municipal | Municipal - City of Glendale | OP | 7 | 1977 |  |  | OP | 7 | 1977 |  |  | OP | 7 | 1977 | N | NG | CA | N | Electric Utility | 1 |  |  |  | Complex
7294 | CA | 377 | Grayson | 2015 | 5 | 1 | 8BC | 1 | Natural Gas Fired Combined Cycle | 19 | 1870 | 1435 | [6 empty] | 0 | 0 |  |  |  | 0 | [12 empty] | (RI) Recirculate: Induced Draft |  |  | Closed | Reclaimed | Discharge | Municipal | Municipal - City of Glendale | OP | 7 | 1977 |  |  | OP | 7 | 1977 |  |  | OP | 7 | 1977 | N | NG | CA | N | Electric Utility | 1 |  |  |  | Complex
7294 | CA | 377 | Grayson | 2015 | 6 | 1 | 8BC | 1 | Natural Gas Fired Combined Cycle | 19 | 0 | 0 | [6 empty] | 0 | 0 |  |  |  | 0 | [12 empty] | (RI) Recirculate: Induced Draft |  |  | Closed | Reclaimed | Discharge | Municipal | Municipal - City of Glendale | OP | 7 | 1977 |  |  | OP | 7 | 1977 |  |  | OP | 7 | 1977 | N | NG | CA | N | Electric Utility | 1 |  |  |  | Complex
7294 | CA | 377 | Grayson | 2015 | 7 | 1 | 8BC | 1 | Natural Gas Fired Combined Cycle | 19 | 0 | 0 | [6 empty] | 0 | 0 |  |  |  | 0 | [12 empty] | (RI) Recirculate: Induced Draft |  |  | Closed | Reclaimed | Discharge | Municipal | Municipal - City of Glendale | OP | 7 | 1977 |  |  | OP | 7 | 1977 |  |  | OP | 7 | 1977 | N | NG | CA | N | Electric Utility | 1 |  |  |  | Complex
7294 | CA | 377 | Grayson | 2015 | 8 | 1 | 8BC | 1 | Natural Gas Fired Combined Cycle | 19 | 0 | 0 | [6 empty] | 0 | 0 |  |  |  | 0 | [12 empty] | (RI) Recirculate: Induced Draft |  |  | Closed | Reclaimed | Discharge | Municipal | Municipal - City of Glendale | OP | 7 | 1977 |  |  | OP | 7 | 1977 |  |  | OP | 7 | 1977 | N | NG | CA | N | Electric Utility | 1 |  |  |  | Complex
7294 | CA | 377 | Grayson | 2015 | 9 | 1 | 8BC | 1 | Natural Gas Fired Combined Cycle | 19 | 27 | 19 | [6 empty] | 0 | 0 |  |  |  | 0 | [12 empty] | (RI) Recirculate: Induced Draft |  |  | Closed | Reclaimed | Discharge | Municipal | Municipal - City of Glendale | OP | 7 | 1977 |  |  | OP | 7 | 1977 |  |  | OP | 7 | 1977 | N | NG | CA | N | Electric Utility | 1 |  |  |  | Complex
7294 | CA | 377 | Grayson | 2015 | 10 | 1 | 8BC | 1 | Natural Gas Fired Combined Cycle | 19 | 137 | 109 | [6 empty] | 0 | 0 |  |  |  | 0 | [12 empty] | (RI) Recirculate: Induced Draft |  |  | Closed | Reclaimed | Discharge | Municipal | Municipal - City of Glendale | OP | 7 | 1977 |  |  | OP | 7 | 1977 |  |  | OP | 7 | 1977 | N | NG | CA | N | Electric Utility | 1 |  |  |  | Complex
7294 | CA | 377 | Grayson | 2015 | 11 | 1 | 8BC | 1 | Natural Gas Fired Combined Cycle | 19 | 0 | 0 | [6 empty] | 0 | 0 |  |  |  | 0 | [12 empty] | (RI) Recirculate: Induced Draft |  |  | Closed | Reclaimed | Discharge | Municipal | Municipal - City of Glendale | OP | 7 | 1977 |  |  | OP | 7 | 1977 |  |  | OP | 7 | 1977 | N | NG | CA | N | Electric Utility | 1 |  |  |  | Complex
7294 | CA | 377 | Grayson | 2015 | 12 | 1 | 8BC | 1 | Natural Gas Fired Combined Cycle | 19 | 43 | 20 | [6 empty] | 0 | 0 |  |  |  | 0 | [12 empty] | (RI) Recirculate: Induced Draft |  |  | Closed | Reclaimed | Discharge | Municipal | Municipal - City of Glendale | OP | 7 | 1977 |  |  | OP | 7 | 1977 |  |  | OP | 7 | 1977 | N | NG | CA | N | Electric Utility | 1 |  |  |  | Complex
7294 | CA | 377 | Grayson | 2015 | 1 | 2 | 8BC | 1 | Natural Gas Fired Combined Cycle | 19 | 94 | 94 | [6 empty] | 0 | 0 |  |  |  | 0 | [12 empty] | (RI) Recirculate: Induced Draft |  |  | Closed | Reclaimed | Discharge | Municipal | Municipal - City of Glendale | OP | 7 | 1977 |  |  | OP | 7 | 1977 |  |  | OP | 7 | 1977 | N | NG | CA | N | Electric Utility | 1 |  |  |  | Complex
7294 | CA | 377 | Grayson | 2015 | 2 | 2 | 8BC | 1 | Natural Gas Fired Combined Cycle | 19 | 0 | 0 | [6 empty] | 0 | 0 |  |  |  | 0 | [12 empty] | (RI) Recirculate: Induced Draft |  |  | Closed | Reclaimed | Discharge | Municipal | Municipal - City of Glendale | OP | 7 | 1977 |  |  | OP | 7 | 1977 |  |  | OP | 7 | 1977 | N | NG | CA | N | Electric Utility | 1 |  |  |  | Complex
7294 | CA | 377 | Grayson | 2015 | 3 | 2 | 8BC | 1 | Natural Gas Fired Combined Cycle | 19 | 40 | 40 | [6 empty] | 0 | 0 |  |  |  | 0 | [12 empty] | (RI) Recirculate: Induced Draft |  |  | Closed | Reclaimed | Discharge | Municipal | Municipal - City of Glendale | OP | 7 | 1977 |  |  | OP | 7 | 1977 |  |  | OP | 7 | 1977 | N | NG | CA | N | Electric Utility | 1 |  |  |  | Complex
7294 | CA | 377 | Grayson | 2015 | 4 | 2 | 8BC | 1 | Natural Gas Fired Combined Cycle | 19 | 111 | 111 | [6 empty] | 0 | 0 |  |  |  | 0 | [12 empty] | (RI) Recirculate: Induced Draft |  |  | Closed | Reclaimed | Discharge | Municipal | Municipal - City of Glendale | OP | 7 | 1977 |  |  | OP | 7 | 1977 |  |  | OP | 7 | 1977 | N | NG | CA | N | Electric Utility | 1 |  |  |  | Complex
7294 | CA | 377 | Grayson | 2015 | 5 | 2 | 8BC | 1 | Natural Gas Fired Combined Cycle | 19 | 849 | 849 | [6 empty] | 0 | 0 |  |  |  | 0 | [12 empty] | (RI) Recirculate: Induced Draft |  |  | Closed | Reclaimed | Discharge | Municipal | Municipal - City of Glendale | OP | 7 | 1977 |  |  | OP | 7 | 1977 |  |  | OP | 7 | 1977 | N | NG | CA | N | Electric Utility | 1 |  |  |  | Complex
7294 | CA | 377 | Grayson | 2015 | 6 | 2 | 8BC | 1 | Natural Gas Fired Combined Cycle | 19 | 435 | 435 | [6 empty] | 0 | 0 |  |  |  | 0 | [12 empty] | (RI) Recirculate: Induced Draft |  |  | Closed | Reclaimed | Discharge | Municipal | Municipal - City of Glendale | OP | 7 | 1977 |  |  | OP | 7 | 1977 |  |  | OP | 7 | 1977 | N | NG | CA | N | Electric Utility | 1 |  |  |  | Complex
7294 | CA | 377 | Grayson | 2015 | 7 | 2 | 8BC | 1 | Natural Gas Fired Combined Cycle | 19 | 367 | 367 | [6 empty] | 0 | 0 |  |  |  | 0 | [12 empty] | (RI) Recirculate: Induced Draft |  |  | Closed | Reclaimed | Discharge | Municipal | Municipal - City of Glendale | OP | 7 | 1977 |  |  | OP | 7 | 1977 |  |  | OP | 7 | 1977 | N | NG | CA | N | Electric Utility | 1 |  |  |  | Complex
7294 | CA | 377 | Grayson | 2015 | 8 | 2 | 8BC | 1 | Natural Gas Fired Combined Cycle | 19 | 849 | 849 | [6 empty] | 0 | 0 |  |  |  | 0 | [12 empty] | (RI) Recirculate: Induced Draft |  |  | Closed | Reclaimed | Discharge | Municipal | Municipal - City of Glendale | OP | 7 | 1977 |  |  | OP | 7 | 1977 |  |  | OP | 7 | 1977 | N | NG | CA | N | Electric Utility | 1 |  |  |  | Complex
7294 | CA | 377 | Grayson | 2015 | 9 | 2 | 8BC | 1 | Natural Gas Fired Combined Cycle | 19 | 1640 | 1640 | [6 empty] | 0 | 0 |  |  |  | 0 | [12 empty] | (RI) Recirculate: Induced Draft |  |  | Closed | Reclaimed | Discharge | Municipal | Municipal - City of Glendale | OP | 7 | 1977 |  |  | OP | 7 | 1977 |  |  | OP | 7 | 1977 | N | NG | CA | N | Electric Utility | 1 |  |  |  | Complex
7294 | CA | 377 | Grayson | 2015 | 10 | 2 | 8BC | 1 | Natural Gas Fired Combined Cycle | 19 | 1232 | 1232 | [6 empty] | 0 | 0 |  |  |  | 0 | [12 empty] | (RI) Recirculate: Induced Draft |  |  | Closed | Reclaimed | Discharge | Municipal | Municipal - City of Glendale | OP | 7 | 1977 |  |  | OP | 7 | 1977 |  |  | OP | 7 | 1977 | N | NG | CA | N | Electric Utility | 1 |  |  |  | Complex
7294 | CA | 377 | Grayson | 2015 | 11 | 2 | 8BC | 1 | Natural Gas Fired Combined Cycle | 19 | 1194 | 1194 | [6 empty] | 0 | 0 |  |  |  | 0 | [12 empty] | (RI) Recirculate: Induced Draft |  |  | Closed | Reclaimed | Discharge | Municipal | Municipal - City of Glendale | OP | 7 | 1977 |  |  | OP | 7 | 1977 |  |  | OP | 7 | 1977 | N | NG | CA | N | Electric Utility | 1 |  |  |  | Complex
7294 | CA | 377 | Grayson | 2015 | 12 | 2 | 8BC | 1 | Natural Gas Fired Combined Cycle | 19 | 289 | 289 | [6 empty] | 0 | 0 |  |  |  | 0 | [12 empty] | (RI) Recirculate: Induced Draft |  |  | Closed | Reclaimed | Discharge | Municipal | Municipal - City of Glendale | OP | 7 | 1977 |  |  | OP | 7 | 1977 |  |  | OP | 7 | 1977 | N | NG | CA | N | Electric Utility | 1 |  |  |  | Complex
7294 | CA | 377 | Grayson | 2015 | 1 | 8A | 8BC | 1 | Natural Gas Fired Combined Cycle | [6 empty] | 26 | 216 | 215 | 3509 |  |  | 3509 |  | 3509 | [12 empty] | (RI) Recirculate: Induced Draft |  |  | Closed | Reclaimed | Discharge | Municipal | Municipal - City of Glendale | OP | 7 | 1977 |  |  | OP | 7 | 1977 |  |  | OP | 7 | 1977 | N | NG | CT | N/A | Electric Utility | 1 |  |  |  | Complex
7294 | CA | 377 | Grayson | 2015 | 2 | 8A | 8BC | 1 | Natural Gas Fired Combined Cycle | [6 empty] | 26 | 0 | 0 | 87 |  |  | 87 |  | 87 | [12 empty] | (RI) Recirculate: Induced Draft |  |  | Closed | Reclaimed | Discharge | Municipal | Municipal - City of Glendale | OP | 7 | 1977 |  |  | OP | 7 | 1977 |  |  | OP | 7 | 1977 | N | NG | CT | N/A | Electric Utility | 1 |  |  |  | Complex
7294 | CA | 377 | Grayson | 2015 | 3 | 8A | 8BC | 1 | Natural Gas Fired Combined Cycle | [6 empty] | 26 | 76 | 76 | 1528 |  |  | 1528 |  | 1528 | [12 empty] | (RI) Recirculate: Induced Draft |  |  | Closed | Reclaimed | Discharge | Municipal | Municipal - City of Glendale | OP | 7 | 1977 |  |  | OP | 7 | 1977 |  |  | OP | 7 | 1977 | N | NG | CT | N/A | Electric Utility | 1 |  |  |  | Complex
7294 | CA | 377 | Grayson | 2015 | 4 | 8A | 8BC | 1 | Natural Gas Fired Combined Cycle | [6 empty] | 26 | 330 | 329 | 5112 |  |  | 5112 |  | 5112 | [12 empty] | (RI) Recirculate: Induced Draft |  |  | Closed | Reclaimed | Discharge | Municipal | Municipal - City of Glendale | OP | 7 | 1977 |  |  | OP | 7 | 1977 |  |  | OP | 7 | 1977 | N | NG | CT | N/A | Electric Utility | 1 |  |  |  | Complex
7294 | CA | 377 | Grayson | 2015 | 5 | 8A | 8BC | 1 | Natural Gas Fired Combined Cycle | [6 empty] | 26 | 7890 | 7867 | 115138 |  |  | 115138 |  | 115138 | [12 empty] | (RI) Recirculate: Induced Draft |  |  | Closed | Reclaimed | Discharge | Municipal | Municipal - City of Glendale | OP | 7 | 1977 |  |  | OP | 7 | 1977 |  |  | OP | 7 | 1977 | N | NG | CT | N/A | Electric Utility | 1 |  |  |  | Complex
7294 | CA | 377 | Grayson | 2015 | 6 | 8A | 8BC | 1 | Natural Gas Fired Combined Cycle | [6 empty] | 26 | 394 | 393 | 5934 |  |  | 5934 |  | 5934 | [12 empty] | (RI) Recirculate: Induced Draft |  |  | Closed | Reclaimed | Discharge | Municipal | Municipal - City of Glendale | OP | 7 | 1977 |  |  | OP | 7 | 1977 |  |  | OP | 7 | 1977 | N | NG | CT | N/A | Electric Utility | 1 |  |  |  | Complex
7294 | CA | 377 | Grayson | 2015 | 7 | 8A | 8BC | 1 | Natural Gas Fired Combined Cycle | [6 empty] | 26 | 781 | 779 | 11567 |  |  | 11567 |  | 11567 | [12 empty] | (RI) Recirculate: Induced Draft |  |  | Closed | Reclaimed | Discharge | Municipal | Municipal - City of Glendale | OP | 7 | 1977 |  |  | OP | 7 | 1977 |  |  | OP | 7 | 1977 | N | NG | CT | N/A | Electric Utility | 1 |  |  |  | Complex
7294 | CA | 377 | Grayson | 2015 | 8 | 8A | 8BC | 1 | Natural Gas Fired Combined Cycle | [6 empty] | 26 | 417 | 416 | 6347 |  |  | 6347 |  | 6347 | [12 empty] | (RI) Recirculate: Induced Draft |  |  | Closed | Reclaimed | Discharge | Municipal | Municipal - City of Glendale | OP | 7 | 1977 |  |  | OP | 7 | 1977 |  |  | OP | 7 | 1977 | N | NG | CT | N/A | Electric Utility | 1 |  |  |  | Complex
7294 | CA | 377 | Grayson | 2015 | 9 | 8A | 8BC | 1 | Natural Gas Fired Combined Cycle | [6 empty] | 26 | 1315 | 1311 | 19482 |  |  | 19482 |  | 19482 | [12 empty] | (RI) Recirculate: Induced Draft |  |  | Closed | Reclaimed | Discharge | Municipal | Municipal - City of Glendale | OP | 7 | 1977 |  |  | OP | 7 | 1977 |  |  | OP | 7 | 1977 | N | NG | CT | N/A | Electric Utility | 1 |  |  |  | Complex
7294 | CA | 377 | Grayson | 2015 | 10 | 8A | 8BC | 1 | Natural Gas Fired Combined Cycle | [6 empty] | 26 | 676 | 674 | 10416 |  |  | 10416 |  | 10416 | [12 empty] | (RI) Recirculate: Induced Draft |  |  | Closed | Reclaimed | Discharge | Municipal | Municipal - City of Glendale | OP | 7 | 1977 |  |  | OP | 7 | 1977 |  |  | OP | 7 | 1977 | N | NG | CT | N/A | Electric Utility | 1 |  |  |  | Complex
7294 | CA | 377 | Grayson | 2015 | 11 | 8A | 8BC | 1 | Natural Gas Fired Combined Cycle | [6 empty] | 26 | 3030 | 3021 | 43880 |  |  | 43880 |  | 43880 | [12 empty] | (RI) Recirculate: Induced Draft |  |  | Closed | Reclaimed | Discharge | Municipal | Municipal - City of Glendale | OP | 7 | 1977 |  |  | OP | 7 | 1977 |  |  | OP | 7 | 1977 | N | NG | CT | N/A | Electric Utility | 1 |  |  |  | Complex
7294 | CA | 377 | Grayson | 2015 | 12 | 8A | 8BC | 1 | Natural Gas Fired Combined Cycle | [6 empty] | 26 | 947 | 945 | 13101 |  |  | 13101 |  | 13101 | [12 empty] | (RI) Recirculate: Induced Draft |  |  | Closed | Reclaimed | Discharge | Municipal | Municipal - City of Glendale | OP | 7 | 1977 |  |  | OP | 7 | 1977 |  |  | OP | 7 | 1977 | N | NG | CT | N/A | Electric Utility | 1 |  |  |  | Complex
7294 | CA | 377 | Grayson | 2015 | 1 | 8BC | 8BC | 1 | Natural Gas Fired Combined Cycle | [6 empty] | 46 | 0 | 0 | 170 |  |  | 170 |  | 170 | [12 empty] | (RI) Recirculate: Induced Draft |  |  | Closed | Reclaimed | Discharge | Municipal | Municipal - City of Glendale | OP | 7 | 1977 |  |  | OP | 7 | 1977 |  |  | OP | 7 | 1977 | N | NG | CT | N/A | Electric Utility | 1 |  |  |  | Complex
7294 | CA | 377 | Grayson | 2015 | 2 | 8BC | 8BC | 1 | Natural Gas Fired Combined Cycle | [6 empty] | 46 | 0 | 0 | 0 |  |  | 0 |  | 0 | [12 empty] | (RI) Recirculate: Induced Draft |  |  | Closed | Reclaimed | Discharge | Municipal | Municipal - City of Glendale | OP | 7 | 1977 |  |  | OP | 7 | 1977 |  |  | OP | 7 | 1977 | N | NG | CT | N/A | Electric Utility | 1 |  |  |  | Complex
7294 | CA | 377 | Grayson | 2015 | 3 | 8BC | 8BC | 1 | Natural Gas Fired Combined Cycle | [6 empty] | 46 | 0 | 0 | 391 |  |  | 391 |  | 391 | [12 empty] | (RI) Recirculate: Induced Draft |  |  | Closed | Reclaimed | Discharge | Municipal | Municipal - City of Glendale | OP | 7 | 1977 |  |  | OP | 7 | 1977 |  |  | OP | 7 | 1977 | N | NG | CT | N/A | Electric Utility | 1 |  |  |  | Complex
7294 | CA | 377 | Grayson | 2015 | 4 | 8BC | 8BC | 1 | Natural Gas Fired Combined Cycle | [6 empty] | 46 | 0 | 0 | 691 |  |  | 691 |  | 691 | [12 empty] | (RI) Recirculate: Induced Draft |  |  | Closed | Reclaimed | Discharge | Municipal | Municipal - City of Glendale | OP | 7 | 1977 |  |  | OP | 7 | 1977 |  |  | OP | 7 | 1977 | N | NG | CT | N/A | Electric Utility | 1 |  |  |  | Complex
7294 | CA | 377 | Grayson | 2015 | 5 | 8BC | 8BC | 1 | Natural Gas Fired Combined Cycle | [6 empty] | 46 | 117 | 115 | 2665 |  |  | 2665 |  | 2665 | [12 empty] | (RI) Recirculate: Induced Draft |  |  | Closed | Reclaimed | Discharge | Municipal | Municipal - City of Glendale | OP | 7 | 1977 |  |  | OP | 7 | 1977 |  |  | OP | 7 | 1977 | N | NG | CT | N/A | Electric Utility | 1 |  |  |  | Complex
7294 | CA | 377 | Grayson | 2015 | 6 | 8BC | 8BC | 1 | Natural Gas Fired Combined Cycle | [6 empty] | 46 | 504 | 499 | 8263 |  |  | 8263 |  | 8263 | [12 empty] | (RI) Recirculate: Induced Draft |  |  | Closed | Reclaimed | Discharge | Municipal | Municipal - City of Glendale | OP | 7 | 1977 |  |  | OP | 7 | 1977 |  |  | OP | 7 | 1977 | N | NG | CT | N/A | Electric Utility | 1 |  |  |  | Complex
7294 | CA | 377 | Grayson | 2015 | 7 | 8BC | 8BC | 1 | Natural Gas Fired Combined Cycle | [6 empty] | 46 | 0 | 0 | 83 |  |  | 83 |  | 83 | [12 empty] | (RI) Recirculate: Induced Draft |  |  | Closed | Reclaimed | Discharge | Municipal | Municipal - City of Glendale | OP | 7 | 1977 |  |  | OP | 7 | 1977 |  |  | OP | 7 | 1977 | N | NG | CT | N/A | Electric Utility | 1 |  |  |  | Complex
7294 | CA | 377 | Grayson | 2015 | 8 | 8BC | 8BC | 1 | Natural Gas Fired Combined Cycle | [6 empty] | 46 | 1242 | 1229 | 21086 |  |  | 21086 |  | 21086 | [12 empty] | (RI) Recirculate: Induced Draft |  |  | Closed | Reclaimed | Discharge | Municipal | Municipal - City of Glendale | OP | 7 | 1977 |  |  | OP | 7 | 1977 |  |  | OP | 7 | 1977 | N | NG | CT | N/A | Electric Utility | 1 |  |  |  | Complex
7294 | CA | 377 | Grayson | 2015 | 9 | 8BC | 8BC | 1 | Natural Gas Fired Combined Cycle | [6 empty] | 46 | 2115 | 2095 | 35642 |  |  | 35642 |  | 35642 | [12 empty] | (RI) Recirculate: Induced Draft |  |  | Closed | Reclaimed | Discharge | Municipal | Municipal - City of Glendale | OP | 7 | 1977 |  |  | OP | 7 | 1977 |  |  | OP | 7 | 1977 | N | NG | CT | N/A | Electric Utility | 1 |  |  |  | Complex
7294 | CA | 377 | Grayson | 2015 | 10 | 8BC | 8BC | 1 | Natural Gas Fired Combined Cycle | [6 empty] | 46 | 2178 | 2157 | 35682 |  |  | 35682 |  | 35682 | [12 empty] | (RI) Recirculate: Induced Draft |  |  | Closed | Reclaimed | Discharge | Municipal | Municipal - City of Glendale | OP | 7 | 1977 |  |  | OP | 7 | 1977 |  |  | OP | 7 | 1977 | N | NG | CT | N/A | Electric Utility | 1 |  |  |  | Complex
7294 | CA | 377 | Grayson | 2015 | 11 | 8BC | 8BC | 1 | Natural Gas Fired Combined Cycle | [6 empty] | 46 | 0 | 0 | 346 |  |  | 346 |  | 346 | [12 empty] | (RI) Recirculate: Induced Draft |  |  | Closed | Reclaimed | Discharge | Municipal | Municipal - City of Glendale | OP | 7 | 1977 |  |  | OP | 7 | 1977 |  |  | OP | 7 | 1977 | N | NG | CT | N/A | Electric Utility | 1 |  |  |  | Complex
7294 | CA | 377 | Grayson | 2015 | 12 | 8BC | 8BC | 1 | Natural Gas Fired Combined Cycle | [6 empty] | 46 | 17 | 17 | 604 |  |  | 604 |  | 604 | [12 empty] | (RI) Recirculate: Induced Draft |  |  | Closed | Reclaimed | Discharge | Municipal | Municipal - City of Glendale | OP | 7 | 1977 |  |  | OP | 7 | 1977 |  |  | OP | 7 | 1977 | N | NG | CT | N/A | Electric Utility | 1 |  |  |  | Complex
7294 | CA | 377 | Grayson | 2015 | 1 | 1 | 8A | 2 | Natural Gas Fired Combined Cycle | 19 | 0 | 0 | [6 empty] | 0 | 0 |  |  |  | 0 | [12 empty] | (RI) Recirculate: Induced Draft |  |  | Closed | Reclaimed | Discharge | Municipal | Municipal - City of Glendale | OP | 7 | 1977 |  |  | OP | 7 | 1977 |  |  | OP | 7 | 1977 | N | NG | CA | N | Electric Utility | 1 |  |  |  | Complex
7294 | CA | 377 | Grayson | 2015 | 2 | 1 | 8A | 2 | Natural Gas Fired Combined Cycle | 19 | 0 | 0 | [6 empty] | 0 | 0 |  |  |  | 0 | [12 empty] | (RI) Recirculate: Induced Draft |  |  | Closed | Reclaimed | Discharge | Municipal | Municipal - City of Glendale | OP | 7 | 1977 |  |  | OP | 7 | 1977 |  |  | OP | 7 | 1977 | N | NG | CA | N | Electric Utility | 1 |  |  |  | Complex
7294 | CA | 377 | Grayson | 2015 | 3 | 1 | 8A | 2 | Natural Gas Fired Combined Cycle | 19 | 0 | 0 | [6 empty] | 0 | 0 |  |  |  | 0 | [12 empty] | (RI) Recirculate: Induced Draft |  |  | Closed | Reclaimed | Discharge | Municipal | Municipal - City of Glendale | OP | 7 | 1977 |  |  | OP | 7 | 1977 |  |  | OP | 7 | 1977 | N | NG | CA | N | Electric Utility | 1 |  |  |  | Complex
7294 | CA | 377 | Grayson | 2015 | 4 | 1 | 8A | 2 | Natural Gas Fired Combined Cycle | 19 | 19 | 8 | [6 empty] | 0 | 0 |  |  |  | 0 | [12 empty] | (RI) Recirculate: Induced Draft |  |  | Closed | Reclaimed | Discharge | Municipal | Municipal - City of Glendale | OP | 7 | 1977 |  |  | OP | 7 | 1977 |  |  | OP | 7 | 1977 | N | NG | CA | N | Electric Utility | 1 |  |  |  | Complex
7294 | CA | 377 | Grayson | 2015 | 5 | 1 | 8A | 2 | Natural Gas Fired Combined Cycle | 19 | 1870 | 1435 | [6 empty] | 0 | 0 |  |  |  | 0 | [12 empty] | (RI) Recirculate: Induced Draft |  |  | Closed | Reclaimed | Discharge | Municipal | Municipal - City of Glendale | OP | 7 | 1977 |  |  | OP | 7 | 1977 |  |  | OP | 7 | 1977 | N | NG | CA | N | Electric Utility | 1 |  |  |  | Complex
7294 | CA | 377 | Grayson | 2015 | 6 | 1 | 8A | 2 | Natural Gas Fired Combined Cycle | 19 | 0 | 0 | [6 empty] | 0 | 0 |  |  |  | 0 | [12 empty] | (RI) Recirculate: Induced Draft |  |  | Closed | Reclaimed | Discharge | Municipal | Municipal - City of Glendale | OP | 7 | 1977 |  |  | OP | 7 | 1977 |  |  | OP | 7 | 1977 | N | NG | CA | N | Electric Utility | 1 |  |  |  | Complex
7294 | CA | 377 | Grayson | 2015 | 7 | 1 | 8A | 2 | Natural Gas Fired Combined Cycle | 19 | 0 | 0 | [6 empty] | 0 | 0 |  |  |  | 0 | [12 empty] | (RI) Recirculate: Induced Draft |  |  | Closed | Reclaimed | Discharge | Municipal | Municipal - City of Glendale | OP | 7 | 1977 |  |  | OP | 7 | 1977 |  |  | OP | 7 | 1977 | N | NG | CA | N | Electric Utility | 1 |  |  |  | Complex
7294 | CA | 377 | Grayson | 2015 | 8 | 1 | 8A | 2 | Natural Gas Fired Combined Cycle | 19 | 0 | 0 | [6 empty] | 0 | 0 |  |  |  | 0 | [12 empty] | (RI) Recirculate: Induced Draft |  |  | Closed | Reclaimed | Discharge | Municipal | Municipal - City of Glendale | OP | 7 | 1977 |  |  | OP | 7 | 1977 |  |  | OP | 7 | 1977 | N | NG | CA | N | Electric Utility | 1 |  |  |  | Complex
7294 | CA | 377 | Grayson | 2015 | 9 | 1 | 8A | 2 | Natural Gas Fired Combined Cycle | 19 | 27 | 19 | [6 empty] | 0 | 0 |  |  |  | 0 | [12 empty] | (RI) Recirculate: Induced Draft |  |  | Closed | Reclaimed | Discharge | Municipal | Municipal - City of Glendale | OP | 7 | 1977 |  |  | OP | 7 | 1977 |  |  | OP | 7 | 1977 | N | NG | CA | N | Electric Utility | 1 |  |  |  | Complex
7294 | CA | 377 | Grayson | 2015 | 10 | 1 | 8A | 2 | Natural Gas Fired Combined Cycle | 19 | 137 | 109 | [6 empty] | 0 | 0 |  |  |  | 0 | [12 empty] | (RI) Recirculate: Induced Draft |  |  | Closed | Reclaimed | Discharge | Municipal | Municipal - City of Glendale | OP | 7 | 1977 |  |  | OP | 7 | 1977 |  |  | OP | 7 | 1977 | N | NG | CA | N | Electric Utility | 1 |  |  |  | Complex
7294 | CA | 377 | Grayson | 2015 | 11 | 1 | 8A | 2 | Natural Gas Fired Combined Cycle | 19 | 0 | 0 | [6 empty] | 0 | 0 |  |  |  | 0 | [12 empty] | (RI) Recirculate: Induced Draft |  |  | Closed | Reclaimed | Discharge | Municipal | Municipal - City of Glendale | OP | 7 | 1977 |  |  | OP | 7 | 1977 |  |  | OP | 7 | 1977 | N | NG | CA | N | Electric Utility | 1 |  |  |  | Complex
7294 | CA | 377 | Grayson | 2015 | 12 | 1 | 8A | 2 | Natural Gas Fired Combined Cycle | 19 | 43 | 20 | [6 empty] | 0 | 0 |  |  |  | 0 | [12 empty] | (RI) Recirculate: Induced Draft |  |  | Closed | Reclaimed | Discharge | Municipal | Municipal - City of Glendale | OP | 7 | 1977 |  |  | OP | 7 | 1977 |  |  | OP | 7 | 1977 | N | NG | CA | N | Electric Utility | 1 |  |  |  | Complex
7294 | CA | 377 | Grayson | 2015 | 1 | 2 | 8A | 2 | Natural Gas Fired Combined Cycle | 19 | 94 | 94 | [6 empty] | 0 | 0 |  |  |  | 0 | [12 empty] | (RI) Recirculate: Induced Draft |  |  | Closed | Reclaimed | Discharge | Municipal | Municipal - City of Glendale | OP | 7 | 1977 |  |  | OP | 7 | 1977 |  |  | OP | 7 | 1977 | N | NG | CA | N | Electric Utility | 1 |  |  |  | Complex
7294 | CA | 377 | Grayson | 2015 | 2 | 2 | 8A | 2 | Natural Gas Fired Combined Cycle | 19 | 0 | 0 | [6 empty] | 0 | 0 |  |  |  | 0 | [12 empty] | (RI) Recirculate: Induced Draft |  |  | Closed | Reclaimed | Discharge | Municipal | Municipal - City of Glendale | OP | 7 | 1977 |  |  | OP | 7 | 1977 |  |  | OP | 7 | 1977 | N | NG | CA | N | Electric Utility | 1 |  |  |  | Complex
7294 | CA | 377 | Grayson | 2015 | 3 | 2 | 8A | 2 | Natural Gas Fired Combined Cycle | 19 | 40 | 40 | [6 empty] | 0 | 0 |  |  |  | 0 | [12 empty] | (RI) Recirculate: Induced Draft |  |  | Closed | Reclaimed | Discharge | Municipal | Municipal - City of Glendale | OP | 7 | 1977 |  |  | OP | 7 | 1977 |  |  | OP | 7 | 1977 | N | NG | CA | N | Electric Utility | 1 |  |  |  | Complex
7294 | CA | 377 | Grayson | 2015 | 4 | 2 | 8A | 2 | Natural Gas Fired Combined Cycle | 19 | 111 | 111 | [6 empty] | 0 | 0 |  |  |  | 0 | [12 empty] | (RI) Recirculate: Induced Draft |  |  | Closed | Reclaimed | Discharge | Municipal | Municipal - City of Glendale | OP | 7 | 1977 |  |  | OP | 7 | 1977 |  |  | OP | 7 | 1977 | N | NG | CA | N | Electric Utility | 1 |  |  |  | Complex
7294 | CA | 377 | Grayson | 2015 | 5 | 2 | 8A | 2 | Natural Gas Fired Combined Cycle | 19 | 849 | 849 | [6 empty] | 0 | 0 |  |  |  | 0 | [12 empty] | (RI) Recirculate: Induced Draft |  |  | Closed | Reclaimed | Discharge | Municipal | Municipal - City of Glendale | OP | 7 | 1977 |  |  | OP | 7 | 1977 |  |  | OP | 7 | 1977 | N | NG | CA | N | Electric Utility | 1 |  |  |  | Complex
7294 | CA | 377 | Grayson | 2015 | 6 | 2 | 8A | 2 | Natural Gas Fired Combined Cycle | 19 | 435 | 435 | [6 empty] | 0 | 0 |  |  |  | 0 | [12 empty] | (RI) Recirculate: Induced Draft |  |  | Closed | Reclaimed | Discharge | Municipal | Municipal - City of Glendale | OP | 7 | 1977 |  |  | OP | 7 | 1977 |  |  | OP | 7 | 1977 | N | NG | CA | N | Electric Utility | 1 |  |  |  | Complex
7294 | CA | 377 | Grayson | 2015 | 7 | 2 | 8A | 2 | Natural Gas Fired Combined Cycle | 19 | 367 | 367 | [6 empty] | 0 | 0 |  |  |  | 0 | [12 empty] | (RI) Recirculate: Induced Draft |  |  | Closed | Reclaimed | Discharge | Municipal | Municipal - City of Glendale | OP | 7 | 1977 |  |  | OP | 7 | 1977 |  |  | OP | 7 | 1977 | N | NG | CA | N | Electric Utility | 1 |  |  |  | Complex
7294 | CA | 377 | Grayson | 2015 | 8 | 2 | 8A | 2 | Natural Gas Fired Combined Cycle | 19 | 849 | 849 | [6 empty] | 0 | 0 |  |  |  | 0 | [12 empty] | (RI) Recirculate: Induced Draft |  |  | Closed | Reclaimed | Discharge | Municipal | Municipal - City of Glendale | OP | 7 | 1977 |  |  | OP | 7 | 1977 |  |  | OP | 7 | 1977 | N | NG | CA | N | Electric Utility | 1 |  |  |  | Complex
7294 | CA | 377 | Grayson | 2015 | 9 | 2 | 8A | 2 | Natural Gas Fired Combined Cycle | 19 | 1640 | 1640 | [6 empty] | 0 | 0 |  |  |  | 0 | [12 empty] | (RI) Recirculate: Induced Draft |  |  | Closed | Reclaimed | Discharge | Municipal | Municipal - City of Glendale | OP | 7 | 1977 |  |  | OP | 7 | 1977 |  |  | OP | 7 | 1977 | N | NG | CA | N | Electric Utility | 1 |  |  |  | Complex
7294 | CA | 377 | Grayson | 2015 | 10 | 2 | 8A | 2 | Natural Gas Fired Combined Cycle | 19 | 1232 | 1232 | [6 empty] | 0 | 0 |  |  |  | 0 | [12 empty] | (RI) Recirculate: Induced Draft |  |  | Closed | Reclaimed | Discharge | Municipal | Municipal - City of Glendale | OP | 7 | 1977 |  |  | OP | 7 | 1977 |  |  | OP | 7 | 1977 | N | NG | CA | N | Electric Utility | 1 |  |  |  | Complex
7294 | CA | 377 | Grayson | 2015 | 11 | 2 | 8A | 2 | Natural Gas Fired Combined Cycle | 19 | 1194 | 1194 | [6 empty] | 0 | 0 |  |  |  | 0 | [12 empty] | (RI) Recirculate: Induced Draft |  |  | Closed | Reclaimed | Discharge | Municipal | Municipal - City of Glendale | OP | 7 | 1977 |  |  | OP | 7 | 1977 |  |  | OP | 7 | 1977 | N | NG | CA | N | Electric Utility | 1 |  |  |  | Complex
7294 | CA | 377 | Grayson | 2015 | 12 | 2 | 8A | 2 | Natural Gas Fired Combined Cycle | 19 | 289 | 289 | [6 empty] | 0 | 0 |  |  |  | 0 | [12 empty] | (RI) Recirculate: Induced Draft |  |  | Closed | Reclaimed | Discharge | Municipal | Municipal - City of Glendale | OP | 7 | 1977 |  |  | OP | 7 | 1977 |  |  | OP | 7 | 1977 | N | NG | CA | N | Electric Utility | 1 |  |  |  | Complex
7294 | CA | 377 | Grayson | 2015 | 1 | 8A | 8A | 2 | Natural Gas Fired Combined Cycle | [6 empty] | 26 | 216 | 215 | 3509 |  |  | 3509 |  | 3509 | [12 empty] | (RI) Recirculate: Induced Draft |  |  | Closed | Reclaimed | Discharge | Municipal | Municipal - City of Glendale | OP | 7 | 1977 |  |  | OP | 7 | 1977 |  |  | OP | 7 | 1977 | N | NG | CT | N/A | Electric Utility | 1 |  |  |  | Complex
7294 | CA | 377 | Grayson | 2015 | 2 | 8A | 8A | 2 | Natural Gas Fired Combined Cycle | [6 empty] | 26 | 0 | 0 | 87 |  |  | 87 |  | 87 | [12 empty] | (RI) Recirculate: Induced Draft |  |  | Closed | Reclaimed | Discharge | Municipal | Municipal - City of Glendale | OP | 7 | 1977 |  |  | OP | 7 | 1977 |  |  | OP | 7 | 1977 | N | NG | CT | N/A | Electric Utility | 1 |  |  |  | Complex
7294 | CA | 377 | Grayson | 2015 | 3 | 8A | 8A | 2 | Natural Gas Fired Combined Cycle | [6 empty] | 26 | 76 | 76 | 1528 |  |  | 1528 |  | 1528 | [12 empty] | (RI) Recirculate: Induced Draft |  |  | Closed | Reclaimed | Discharge | Municipal | Municipal - City of Glendale | OP | 7 | 1977 |  |  | OP | 7 | 1977 |  |  | OP | 7 | 1977 | N | NG | CT | N/A | Electric Utility | 1 |  |  |  | Complex
7294 | CA | 377 | Grayson | 2015 | 4 | 8A | 8A | 2 | Natural Gas Fired Combined Cycle | [6 empty] | 26 | 330 | 329 | 5112 |  |  | 5112 |  | 5112 | [12 empty] | (RI) Recirculate: Induced Draft |  |  | Closed | Reclaimed | Discharge | Municipal | Municipal - City of Glendale | OP | 7 | 1977 |  |  | OP | 7 | 1977 |  |  | OP | 7 | 1977 | N | NG | CT | N/A | Electric Utility | 1 |  |  |  | Complex
7294 | CA | 377 | Grayson | 2015 | 5 | 8A | 8A | 2 | Natural Gas Fired Combined Cycle | [6 empty] | 26 | 7890 | 7867 | 115138 |  |  | 115138 |  | 115138 | [12 empty] | (RI) Recirculate: Induced Draft |  |  | Closed | Reclaimed | Discharge | Municipal | Municipal - City of Glendale | OP | 7 | 1977 |  |  | OP | 7 | 1977 |  |  | OP | 7 | 1977 | N | NG | CT | N/A | Electric Utility | 1 |  |  |  | Complex
7294 | CA | 377 | Grayson | 2015 | 6 | 8A | 8A | 2 | Natural Gas Fired Combined Cycle | [6 empty] | 26 | 394 | 393 | 5934 |  |  | 5934 |  | 5934 | [12 empty] | (RI) Recirculate: Induced Draft |  |  | Closed | Reclaimed | Discharge | Municipal | Municipal - City of Glendale | OP | 7 | 1977 |  |  | OP | 7 | 1977 |  |  | OP | 7 | 1977 | N | NG | CT | N/A | Electric Utility | 1 |  |  |  | Complex
7294 | CA | 377 | Grayson | 2015 | 7 | 8A | 8A | 2 | Natural Gas Fired Combined Cycle | [6 empty] | 26 | 781 | 779 | 11567 |  |  | 11567 |  | 11567 | [12 empty] | (RI) Recirculate: Induced Draft |  |  | Closed | Reclaimed | Discharge | Municipal | Municipal - City of Glendale | OP | 7 | 1977 |  |  | OP | 7 | 1977 |  |  | OP | 7 | 1977 | N | NG | CT | N/A | Electric Utility | 1 |  |  |  | Complex
7294 | CA | 377 | Grayson | 2015 | 8 | 8A | 8A | 2 | Natural Gas Fired Combined Cycle | [6 empty] | 26 | 417 | 416 | 6347 |  |  | 6347 |  | 6347 | [12 empty] | (RI) Recirculate: Induced Draft |  |  | Closed | Reclaimed | Discharge | Municipal | Municipal - City of Glendale | OP | 7 | 1977 |  |  | OP | 7 | 1977 |  |  | OP | 7 | 1977 | N | NG | CT | N/A | Electric Utility | 1 |  |  |  | Complex
7294 | CA | 377 | Grayson | 2015 | 9 | 8A | 8A | 2 | Natural Gas Fired Combined Cycle | [6 empty] | 26 | 1315 | 1311 | 19482 |  |  | 19482 |  | 19482 | [12 empty] | (RI) Recirculate: Induced Draft |  |  | Closed | Reclaimed | Discharge | Municipal | Municipal - City of Glendale | OP | 7 | 1977 |  |  | OP | 7 | 1977 |  |  | OP | 7 | 1977 | N | NG | CT | N/A | Electric Utility | 1 |  |  |  | Complex
7294 | CA | 377 | Grayson | 2015 | 10 | 8A | 8A | 2 | Natural Gas Fired Combined Cycle | [6 empty] | 26 | 676 | 674 | 10416 |  |  | 10416 |  | 10416 | [12 empty] | (RI) Recirculate: Induced Draft |  |  | Closed | Reclaimed | Discharge | Municipal | Municipal - City of Glendale | OP | 7 | 1977 |  |  | OP | 7 | 1977 |  |  | OP | 7 | 1977 | N | NG | CT | N/A | Electric Utility | 1 |  |  |  | Complex
7294 | CA | 377 | Grayson | 2015 | 11 | 8A | 8A | 2 | Natural Gas Fired Combined Cycle | [6 empty] | 26 | 3030 | 3021 | 43880 |  |  | 43880 |  | 43880 | [12 empty] | (RI) Recirculate: Induced Draft |  |  | Closed | Reclaimed | Discharge | Municipal | Municipal - City of Glendale | OP | 7 | 1977 |  |  | OP | 7 | 1977 |  |  | OP | 7 | 1977 | N | NG | CT | N/A | Electric Utility | 1 |  |  |  | Complex
7294 | CA | 377 | Grayson | 2015 | 12 | 8A | 8A | 2 | Natural Gas Fired Combined Cycle | [6 empty] | 26 | 947 | 945 | 13101 |  |  | 13101 |  | 13101 | [12 empty] | (RI) Recirculate: Induced Draft |  |  | Closed | Reclaimed | Discharge | Municipal | Municipal - City of Glendale | OP | 7 | 1977 |  |  | OP | 7 | 1977 |  |  | OP | 7 | 1977 | N | NG | CT | N/A | Electric Utility | 1 |  |  |  | Complex
7294 | CA | 377 | Grayson | 2015 | 1 | 8BC | 8A | 2 | Natural Gas Fired Combined Cycle | [6 empty] | 46 | 0 | 0 | 170 |  |  | 170 |  | 170 | [12 empty] | (RI) Recirculate: Induced Draft |  |  | Closed | Reclaimed | Discharge | Municipal | Municipal - City of Glendale | OP | 7 | 1977 |  |  | OP | 7 | 1977 |  |  | OP | 7 | 1977 | N | NG | CT | N/A | Electric Utility | 1 |  |  |  | Complex
7294 | CA | 377 | Grayson | 2015 | 2 | 8BC | 8A | 2 | Natural Gas Fired Combined Cycle | [6 empty] | 46 | 0 | 0 | 0 |  |  | 0 |  | 0 | [12 empty] | (RI) Recirculate: Induced Draft |  |  | Closed | Reclaimed | Discharge | Municipal | Municipal - City of Glendale | OP | 7 | 1977 |  |  | OP | 7 | 1977 |  |  | OP | 7 | 1977 | N | NG | CT | N/A | Electric Utility | 1 |  |  |  | Complex
7294 | CA | 377 | Grayson | 2015 | 3 | 8BC | 8A | 2 | Natural Gas Fired Combined Cycle | [6 empty] | 46 | 0 | 0 | 391 |  |  | 391 |  | 391 | [12 empty] | (RI) Recirculate: Induced Draft |  |  | Closed | Reclaimed | Discharge | Municipal | Municipal - City of Glendale | OP | 7 | 1977 |  |  | OP | 7 | 1977 |  |  | OP | 7 | 1977 | N | NG | CT | N/A | Electric Utility | 1 |  |  |  | Complex
7294 | CA | 377 | Grayson | 2015 | 4 | 8BC | 8A | 2 | Natural Gas Fired Combined Cycle | [6 empty] | 46 | 0 | 0 | 691 |  |  | 691 |  | 691 | [12 empty] | (RI) Recirculate: Induced Draft |  |  | Closed | Reclaimed | Discharge | Municipal | Municipal - City of Glendale | OP | 7 | 1977 |  |  | OP | 7 | 1977 |  |  | OP | 7 | 1977 | N | NG | CT | N/A | Electric Utility | 1 |  |  |  | Complex
7294 | CA | 377 | Grayson | 2015 | 5 | 8BC | 8A | 2 | Natural Gas Fired Combined Cycle | [6 empty] | 46 | 117 | 115 | 2665 |  |  | 2665 |  | 2665 | [12 empty] | (RI) Recirculate: Induced Draft |  |  | Closed | Reclaimed | Discharge | Municipal | Municipal - City of Glendale | OP | 7 | 1977 |  |  | OP | 7 | 1977 |  |  | OP | 7 | 1977 | N | NG | CT | N/A | Electric Utility | 1 |  |  |  | Complex
7294 | CA | 377 | Grayson | 2015 | 6 | 8BC | 8A | 2 | Natural Gas Fired Combined Cycle | [6 empty] | 46 | 504 | 499 | 8263 |  |  | 8263 |  | 8263 | [12 empty] | (RI) Recirculate: Induced Draft |  |  | Closed | Reclaimed | Discharge | Municipal | Municipal - City of Glendale | OP | 7 | 1977 |  |  | OP | 7 | 1977 |  |  | OP | 7 | 1977 | N | NG | CT | N/A | Electric Utility | 1 |  |  |  | Complex
7294 | CA | 377 | Grayson | 2015 | 7 | 8BC | 8A | 2 | Natural Gas Fired Combined Cycle | [6 empty] | 46 | 0 | 0 | 83 |  |  | 83 |  | 83 | [12 empty] | (RI) Recirculate: Induced Draft |  |  | Closed | Reclaimed | Discharge | Municipal | Municipal - City of Glendale | OP | 7 | 1977 |  |  | OP | 7 | 1977 |  |  | OP | 7 | 1977 | N | NG | CT | N/A | Electric Utility | 1 |  |  |  | Complex
7294 | CA | 377 | Grayson | 2015 | 8 | 8BC | 8A | 2 | Natural Gas Fired Combined Cycle | [6 empty] | 46 | 1242 | 1229 | 21086 |  |  | 21086 |  | 21086 | [12 empty] | (RI) Recirculate: Induced Draft |  |  | Closed | Reclaimed | Discharge | Municipal | Municipal - City of Glendale | OP | 7 | 1977 |  |  | OP | 7 | 1977 |  |  | OP | 7 | 1977 | N | NG | CT | N/A | Electric Utility | 1 |  |  |  | Complex
7294 | CA | 377 | Grayson | 2015 | 9 | 8BC | 8A | 2 | Natural Gas Fired Combined Cycle | [6 empty] | 46 | 2115 | 2095 | 35642 |  |  | 35642 |  | 35642 | [12 empty] | (RI) Recirculate: Induced Draft |  |  | Closed | Reclaimed | Discharge | Municipal | Municipal - City of Glendale | OP | 7 | 1977 |  |  | OP | 7 | 1977 |  |  | OP | 7 | 1977 | N | NG | CT | N/A | Electric Utility | 1 |  |  |  | Complex
7294 | CA | 377 | Grayson | 2015 | 10 | 8BC | 8A | 2 | Natural Gas Fired Combined Cycle | [6 empty] | 46 | 2178 | 2157 | 35682 |  |  | 35682 |  | 35682 | [12 empty] | (RI) Recirculate: Induced Draft |  |  | Closed | Reclaimed | Discharge | Municipal | Municipal - City of Glendale | OP | 7 | 1977 |  |  | OP | 7 | 1977 |  |  | OP | 7 | 1977 | N | NG | CT | N/A | Electric Utility | 1 |  |  |  | Complex
7294 | CA | 377 | Grayson | 2015 | 11 | 8BC | 8A | 2 | Natural Gas Fired Combined Cycle | [6 empty] | 46 | 0 | 0 | 346 |  |  | 346 |  | 346 | [12 empty] | (RI) Recirculate: Induced Draft |  |  | Closed | Reclaimed | Discharge | Municipal | Municipal - City of Glendale | OP | 7 | 1977 |  |  | OP | 7 | 1977 |  |  | OP | 7 | 1977 | N | NG | CT | N/A | Electric Utility | 1 |  |  |  | Complex
7294 | CA | 377 | Grayson | 2015 | 12 | 8BC | 8A | 2 | Natural Gas Fired Combined Cycle | [6 empty] | 46 | 17 | 17 | 604 |  |  | 604 |  | 604 | [12 empty] | (RI) Recirculate: Induced Draft |  |  | Closed | Reclaimed | Discharge | Municipal | Municipal - City of Glendale | OP | 7 | 1977 |  |  | OP | 7 | 1977 |  |  | OP | 7 | 1977 | N | NG | CT | N/A | Electric Utility | 1 |  |  |  | Complex
7294 | CA | 377 | Grayson | 2015 | 1 | 1 | 8BC | 2 | Natural Gas Fired Combined Cycle | 19 | 0 | 0 | [6 empty] | 0 | 0 |  |  |  | 0 | [12 empty] | (RI) Recirculate: Induced Draft |  |  | Closed | Reclaimed | Discharge | Municipal | Municipal - City of Glendale | OP | 7 | 1977 |  |  | OP | 7 | 1977 |  |  | OP | 7 | 1977 | N | NG | CA | N | Electric Utility | 1 |  |  |  | Complex
7294 | CA | 377 | Grayson | 2015 | 2 | 1 | 8BC | 2 | Natural Gas Fired Combined Cycle | 19 | 0 | 0 | [6 empty] | 0 | 0 |  |  |  | 0 | [12 empty] | (RI) Recirculate: Induced Draft |  |  | Closed | Reclaimed | Discharge | Municipal | Municipal - City of Glendale | OP | 7 | 1977 |  |  | OP | 7 | 1977 |  |  | OP | 7 | 1977 | N | NG | CA | N | Electric Utility | 1 |  |  |  | Complex
7294 | CA | 377 | Grayson | 2015 | 3 | 1 | 8BC | 2 | Natural Gas Fired Combined Cycle | 19 | 0 | 0 | [6 empty] | 0 | 0 |  |  |  | 0 | [12 empty] | (RI) Recirculate: Induced Draft |  |  | Closed | Reclaimed | Discharge | Municipal | Municipal - City of Glendale | OP | 7 | 1977 |  |  | OP | 7 | 1977 |  |  | OP | 7 | 1977 | N | NG | CA | N | Electric Utility | 1 |  |  |  | Complex
7294 | CA | 377 | Grayson | 2015 | 4 | 1 | 8BC | 2 | Natural Gas Fired Combined Cycle | 19 | 19 | 8 | [6 empty] | 0 | 0 |  |  |  | 0 | [12 empty] | (RI) Recirculate: Induced Draft |  |  | Closed | Reclaimed | Discharge | Municipal | Municipal - City of Glendale | OP | 7 | 1977 |  |  | OP | 7 | 1977 |  |  | OP | 7 | 1977 | N | NG | CA | N | Electric Utility | 1 |  |  |  | Complex
7294 | CA | 377 | Grayson | 2015 | 5 | 1 | 8BC | 2 | Natural Gas Fired Combined Cycle | 19 | 1870 | 1435 | [6 empty] | 0 | 0 |  |  |  | 0 | [12 empty] | (RI) Recirculate: Induced Draft |  |  | Closed | Reclaimed | Discharge | Municipal | Municipal - City of Glendale | OP | 7 | 1977 |  |  | OP | 7 | 1977 |  |  | OP | 7 | 1977 | N | NG | CA | N | Electric Utility | 1 |  |  |  | Complex
7294 | CA | 377 | Grayson | 2015 | 6 | 1 | 8BC | 2 | Natural Gas Fired Combined Cycle | 19 | 0 | 0 | [6 empty] | 0 | 0 |  |  |  | 0 | [12 empty] | (RI) Recirculate: Induced Draft |  |  | Closed | Reclaimed | Discharge | Municipal | Municipal - City of Glendale | OP | 7 | 1977 |  |  | OP | 7 | 1977 |  |  | OP | 7 | 1977 | N | NG | CA | N | Electric Utility | 1 |  |  |  | Complex
7294 | CA | 377 | Grayson | 2015 | 7 | 1 | 8BC | 2 | Natural Gas Fired Combined Cycle | 19 | 0 | 0 | [6 empty] | 0 | 0 |  |  |  | 0 | [12 empty] | (RI) Recirculate: Induced Draft |  |  | Closed | Reclaimed | Discharge | Municipal | Municipal - City of Glendale | OP | 7 | 1977 |  |  | OP | 7 | 1977 |  |  | OP | 7 | 1977 | N | NG | CA | N | Electric Utility | 1 |  |  |  | Complex
7294 | CA | 377 | Grayson | 2015 | 8 | 1 | 8BC | 2 | Natural Gas Fired Combined Cycle | 19 | 0 | 0 | [6 empty] | 0 | 0 |  |  |  | 0 | [12 empty] | (RI) Recirculate: Induced Draft |  |  | Closed | Reclaimed | Discharge | Municipal | Municipal - City of Glendale | OP | 7 | 1977 |  |  | OP | 7 | 1977 |  |  | OP | 7 | 1977 | N | NG | CA | N | Electric Utility | 1 |  |  |  | Complex
7294 | CA | 377 | Grayson | 2015 | 9 | 1 | 8BC | 2 | Natural Gas Fired Combined Cycle | 19 | 27 | 19 | [6 empty] | 0 | 0 |  |  |  | 0 | [12 empty] | (RI) Recirculate: Induced Draft |  |  | Closed | Reclaimed | Discharge | Municipal | Municipal - City of Glendale | OP | 7 | 1977 |  |  | OP | 7 | 1977 |  |  | OP | 7 | 1977 | N | NG | CA | N | Electric Utility | 1 |  |  |  | Complex
7294 | CA | 377 | Grayson | 2015 | 10 | 1 | 8BC | 2 | Natural Gas Fired Combined Cycle | 19 | 137 | 109 | [6 empty] | 0 | 0 |  |  |  | 0 | [12 empty] | (RI) Recirculate: Induced Draft |  |  | Closed | Reclaimed | Discharge | Municipal | Municipal - City of Glendale | OP | 7 | 1977 |  |  | OP | 7 | 1977 |  |  | OP | 7 | 1977 | N | NG | CA | N | Electric Utility | 1 |  |  |  | Complex
7294 | CA | 377 | Grayson | 2015 | 11 | 1 | 8BC | 2 | Natural Gas Fired Combined Cycle | 19 | 0 | 0 | [6 empty] | 0 | 0 |  |  |  | 0 | [12 empty] | (RI) Recirculate: Induced Draft |  |  | Closed | Reclaimed | Discharge | Municipal | Municipal - City of Glendale | OP | 7 | 1977 |  |  | OP | 7 | 1977 |  |  | OP | 7 | 1977 | N | NG | CA | N | Electric Utility | 1 |  |  |  | Complex
7294 | CA | 377 | Grayson | 2015 | 12 | 1 | 8BC | 2 | Natural Gas Fired Combined Cycle | 19 | 43 | 20 | [6 empty] | 0 | 0 |  |  |  | 0 | [12 empty] | (RI) Recirculate: Induced Draft |  |  | Closed | Reclaimed | Discharge | Municipal | Municipal - City of Glendale | OP | 7 | 1977 |  |  | OP | 7 | 1977 |  |  | OP | 7 | 1977 | N | NG | CA | N | Electric Utility | 1 |  |  |  | Complex
7294 | CA | 377 | Grayson | 2015 | 1 | 2 | 8BC | 2 | Natural Gas Fired Combined Cycle | 19 | 94 | 94 | [6 empty] | 0 | 0 |  |  |  | 0 | [12 empty] | (RI) Recirculate: Induced Draft |  |  | Closed | Reclaimed | Discharge | Municipal | Municipal - City of Glendale | OP | 7 | 1977 |  |  | OP | 7 | 1977 |  |  | OP | 7 | 1977 | N | NG | CA | N | Electric Utility | 1 |  |  |  | Complex
7294 | CA | 377 | Grayson | 2015 | 2 | 2 | 8BC | 2 | Natural Gas Fired Combined Cycle | 19 | 0 | 0 | [6 empty] | 0 | 0 |  |  |  | 0 | [12 empty] | (RI) Recirculate: Induced Draft |  |  | Closed | Reclaimed | Discharge | Municipal | Municipal - City of Glendale | OP | 7 | 1977 |  |  | OP | 7 | 1977 |  |  | OP | 7 | 1977 | N | NG | CA | N | Electric Utility | 1 |  |  |  | Complex
7294 | CA | 377 | Grayson | 2015 | 3 | 2 | 8BC | 2 | Natural Gas Fired Combined Cycle | 19 | 40 | 40 | [6 empty] | 0 | 0 |  |  |  | 0 | [12 empty] | (RI) Recirculate: Induced Draft |  |  | Closed | Reclaimed | Discharge | Municipal | Municipal - City of Glendale | OP | 7 | 1977 |  |  | OP | 7 | 1977 |  |  | OP | 7 | 1977 | N | NG | CA | N | Electric Utility | 1 |  |  |  | Complex
7294 | CA | 377 | Grayson | 2015 | 4 | 2 | 8BC | 2 | Natural Gas Fired Combined Cycle | 19 | 111 | 111 | [6 empty] | 0 | 0 |  |  |  | 0 | [12 empty] | (RI) Recirculate: Induced Draft |  |  | Closed | Reclaimed | Discharge | Municipal | Municipal - City of Glendale | OP | 7 | 1977 |  |  | OP | 7 | 1977 |  |  | OP | 7 | 1977 | N | NG | CA | N | Electric Utility | 1 |  |  |  | Complex
7294 | CA | 377 | Grayson | 2015 | 5 | 2 | 8BC | 2 | Natural Gas Fired Combined Cycle | 19 | 849 | 849 | [6 empty] | 0 | 0 |  |  |  | 0 | [12 empty] | (RI) Recirculate: Induced Draft |  |  | Closed | Reclaimed | Discharge | Municipal | Municipal - City of Glendale | OP | 7 | 1977 |  |  | OP | 7 | 1977 |  |  | OP | 7 | 1977 | N | NG | CA | N | Electric Utility | 1 |  |  |  | Complex
7294 | CA | 377 | Grayson | 2015 | 6 | 2 | 8BC | 2 | Natural Gas Fired Combined Cycle | 19 | 435 | 435 | [6 empty] | 0 | 0 |  |  |  | 0 | [12 empty] | (RI) Recirculate: Induced Draft |  |  | Closed | Reclaimed | Discharge | Municipal | Municipal - City of Glendale | OP | 7 | 1977 |  |  | OP | 7 | 1977 |  |  | OP | 7 | 1977 | N | NG | CA | N | Electric Utility | 1 |  |  |  | Complex
7294 | CA | 377 | Grayson | 2015 | 7 | 2 | 8BC | 2 | Natural Gas Fired Combined Cycle | 19 | 367 | 367 | [6 empty] | 0 | 0 |  |  |  | 0 | [12 empty] | (RI) Recirculate: Induced Draft |  |  | Closed | Reclaimed | Discharge | Municipal | Municipal - City of Glendale | OP | 7 | 1977 |  |  | OP | 7 | 1977 |  |  | OP | 7 | 1977 | N | NG | CA | N | Electric Utility | 1 |  |  |  | Complex
7294 | CA | 377 | Grayson | 2015 | 8 | 2 | 8BC | 2 | Natural Gas Fired Combined Cycle | 19 | 849 | 849 | [6 empty] | 0 | 0 |  |  |  | 0 | [12 empty] | (RI) Recirculate: Induced Draft |  |  | Closed | Reclaimed | Discharge | Municipal | Municipal - City of Glendale | OP | 7 | 1977 |  |  | OP | 7 | 1977 |  |  | OP | 7 | 1977 | N | NG | CA | N | Electric Utility | 1 |  |  |  | Complex
7294 | CA | 377 | Grayson | 2015 | 9 | 2 | 8BC | 2 | Natural Gas Fired Combined Cycle | 19 | 1640 | 1640 | [6 empty] | 0 | 0 |  |  |  | 0 | [12 empty] | (RI) Recirculate: Induced Draft |  |  | Closed | Reclaimed | Discharge | Municipal | Municipal - City of Glendale | OP | 7 | 1977 |  |  | OP | 7 | 1977 |  |  | OP | 7 | 1977 | N | NG | CA | N | Electric Utility | 1 |  |  |  | Complex
7294 | CA | 377 | Grayson | 2015 | 10 | 2 | 8BC | 2 | Natural Gas Fired Combined Cycle | 19 | 1232 | 1232 | [6 empty] | 0 | 0 |  |  |  | 0 | [12 empty] | (RI) Recirculate: Induced Draft |  |  | Closed | Reclaimed | Discharge | Municipal | Municipal - City of Glendale | OP | 7 | 1977 |  |  | OP | 7 | 1977 |  |  | OP | 7 | 1977 | N | NG | CA | N | Electric Utility | 1 |  |  |  | Complex
7294 | CA | 377 | Grayson | 2015 | 11 | 2 | 8BC | 2 | Natural Gas Fired Combined Cycle | 19 | 1194 | 1194 | [6 empty] | 0 | 0 |  |  |  | 0 | [12 empty] | (RI) Recirculate: Induced Draft |  |  | Closed | Reclaimed | Discharge | Municipal | Municipal - City of Glendale | OP | 7 | 1977 |  |  | OP | 7 | 1977 |  |  | OP | 7 | 1977 | N | NG | CA | N | Electric Utility | 1 |  |  |  | Complex
7294 | CA | 377 | Grayson | 2015 | 12 | 2 | 8BC | 2 | Natural Gas Fired Combined Cycle | 19 | 289 | 289 | [6 empty] | 0 | 0 |  |  |  | 0 | [12 empty] | (RI) Recirculate: Induced Draft |  |  | Closed | Reclaimed | Discharge | Municipal | Municipal - City of Glendale | OP | 7 | 1977 |  |  | OP | 7 | 1977 |  |  | OP | 7 | 1977 | N | NG | CA | N | Electric Utility | 1 |  |  |  | Complex
7294 | CA | 377 | Grayson | 2015 | 1 | 8A | 8BC | 2 | Natural Gas Fired Combined Cycle | [6 empty] | 26 | 216 | 215 | 3509 |  |  | 3509 |  | 3509 | [12 empty] | (RI) Recirculate: Induced Draft |  |  | Closed | Reclaimed | Discharge | Municipal | Municipal - City of Glendale | OP | 7 | 1977 |  |  | OP | 7 | 1977 |  |  | OP | 7 | 1977 | N | NG | CT | N/A | Electric Utility | 1 |  |  |  | Complex
7294 | CA | 377 | Grayson | 2015 | 2 | 8A | 8BC | 2 | Natural Gas Fired Combined Cycle | [6 empty] | 26 | 0 | 0 | 87 |  |  | 87 |  | 87 | [12 empty] | (RI) Recirculate: Induced Draft |  |  | Closed | Reclaimed | Discharge | Municipal | Municipal - City of Glendale | OP | 7 | 1977 |  |  | OP | 7 | 1977 |  |  | OP | 7 | 1977 | N | NG | CT | N/A | Electric Utility | 1 |  |  |  | Complex
7294 | CA | 377 | Grayson | 2015 | 3 | 8A | 8BC | 2 | Natural Gas Fired Combined Cycle | [6 empty] | 26 | 76 | 76 | 1528 |  |  | 1528 |  | 1528 | [12 empty] | (RI) Recirculate: Induced Draft |  |  | Closed | Reclaimed | Discharge | Municipal | Municipal - City of Glendale | OP | 7 | 1977 |  |  | OP | 7 | 1977 |  |  | OP | 7 | 1977 | N | NG | CT | N/A | Electric Utility | 1 |  |  |  | Complex
7294 | CA | 377 | Grayson | 2015 | 4 | 8A | 8BC | 2 | Natural Gas Fired Combined Cycle | [6 empty] | 26 | 330 | 329 | 5112 |  |  | 5112 |  | 5112 | [12 empty] | (RI) Recirculate: Induced Draft |  |  | Closed | Reclaimed | Discharge | Municipal | Municipal - City of Glendale | OP | 7 | 1977 |  |  | OP | 7 | 1977 |  |  | OP | 7 | 1977 | N | NG | CT | N/A | Electric Utility | 1 |  |  |  | Complex
7294 | CA | 377 | Grayson | 2015 | 5 | 8A | 8BC | 2 | Natural Gas Fired Combined Cycle | [6 empty] | 26 | 7890 | 7867 | 115138 |  |  | 115138 |  | 115138 | [12 empty] | (RI) Recirculate: Induced Draft |  |  | Closed | Reclaimed | Discharge | Municipal | Municipal - City of Glendale | OP | 7 | 1977 |  |  | OP | 7 | 1977 |  |  | OP | 7 | 1977 | N | NG | CT | N/A | Electric Utility | 1 |  |  |  | Complex
7294 | CA | 377 | Grayson | 2015 | 6 | 8A | 8BC | 2 | Natural Gas Fired Combined Cycle | [6 empty] | 26 | 394 | 393 | 5934 |  |  | 5934 |  | 5934 | [12 empty] | (RI) Recirculate: Induced Draft |  |  | Closed | Reclaimed | Discharge | Municipal | Municipal - City of Glendale | OP | 7 | 1977 |  |  | OP | 7 | 1977 |  |  | OP | 7 | 1977 | N | NG | CT | N/A | Electric Utility | 1 |  |  |  | Complex
7294 | CA | 377 | Grayson | 2015 | 7 | 8A | 8BC | 2 | Natural Gas Fired Combined Cycle | [6 empty] | 26 | 781 | 779 | 11567 |  |  | 11567 |  | 11567 | [12 empty] | (RI) Recirculate: Induced Draft |  |  | Closed | Reclaimed | Discharge | Municipal | Municipal - City of Glendale | OP | 7 | 1977 |  |  | OP | 7 | 1977 |  |  | OP | 7 | 1977 | N | NG | CT | N/A | Electric Utility | 1 |  |  |  | Complex
7294 | CA | 377 | Grayson | 2015 | 8 | 8A | 8BC | 2 | Natural Gas Fired Combined Cycle | [6 empty] | 26 | 417 | 416 | 6347 |  |  | 6347 |  | 6347 | [12 empty] | (RI) Recirculate: Induced Draft |  |  | Closed | Reclaimed | Discharge | Municipal | Municipal - City of Glendale | OP | 7 | 1977 |  |  | OP | 7 | 1977 |  |  | OP | 7 | 1977 | N | NG | CT | N/A | Electric Utility | 1 |  |  |  | Complex
7294 | CA | 377 | Grayson | 2015 | 9 | 8A | 8BC | 2 | Natural Gas Fired Combined Cycle | [6 empty] | 26 | 1315 | 1311 | 19482 |  |  | 19482 |  | 19482 | [12 empty] | (RI) Recirculate: Induced Draft |  |  | Closed | Reclaimed | Discharge | Municipal | Municipal - City of Glendale | OP | 7 | 1977 |  |  | OP | 7 | 1977 |  |  | OP | 7 | 1977 | N | NG | CT | N/A | Electric Utility | 1 |  |  |  | Complex
7294 | CA | 377 | Grayson | 2015 | 10 | 8A | 8BC | 2 | Natural Gas Fired Combined Cycle | [6 empty] | 26 | 676 | 674 | 10416 |  |  | 10416 |  | 10416 | [12 empty] | (RI) Recirculate: Induced Draft |  |  | Closed | Reclaimed | Discharge | Municipal | Municipal - City of Glendale | OP | 7 | 1977 |  |  | OP | 7 | 1977 |  |  | OP | 7 | 1977 | N | NG | CT | N/A | Electric Utility | 1 |  |  |  | Complex
7294 | CA | 377 | Grayson | 2015 | 11 | 8A | 8BC | 2 | Natural Gas Fired Combined Cycle | [6 empty] | 26 | 3030 | 3021 | 43880 |  |  | 43880 |  | 43880 | [12 empty] | (RI) Recirculate: Induced Draft |  |  | Closed | Reclaimed | Discharge | Municipal | Municipal - City of Glendale | OP | 7 | 1977 |  |  | OP | 7 | 1977 |  |  | OP | 7 | 1977 | N | NG | CT | N/A | Electric Utility | 1 |  |  |  | Complex
7294 | CA | 377 | Grayson | 2015 | 12 | 8A | 8BC | 2 | Natural Gas Fired Combined Cycle | [6 empty] | 26 | 947 | 945 | 13101 |  |  | 13101 |  | 13101 | [12 empty] | (RI) Recirculate: Induced Draft |  |  | Closed | Reclaimed | Discharge | Municipal | Municipal - City of Glendale | OP | 7 | 1977 |  |  | OP | 7 | 1977 |  |  | OP | 7 | 1977 | N | NG | CT | N/A | Electric Utility | 1 |  |  |  | Complex
7294 | CA | 377 | Grayson | 2015 | 1 | 8BC | 8BC | 2 | Natural Gas Fired Combined Cycle | [6 empty] | 46 | 0 | 0 | 170 |  |  | 170 |  | 170 | [12 empty] | (RI) Recirculate: Induced Draft |  |  | Closed | Reclaimed | Discharge | Municipal | Municipal - City of Glendale | OP | 7 | 1977 |  |  | OP | 7 | 1977 |  |  | OP | 7 | 1977 | N | NG | CT | N/A | Electric Utility | 1 |  |  |  | Complex
7294 | CA | 377 | Grayson | 2015 | 2 | 8BC | 8BC | 2 | Natural Gas Fired Combined Cycle | [6 empty] | 46 | 0 | 0 | 0 |  |  | 0 |  | 0 | [12 empty] | (RI) Recirculate: Induced Draft |  |  | Closed | Reclaimed | Discharge | Municipal | Municipal - City of Glendale | OP | 7 | 1977 |  |  | OP | 7 | 1977 |  |  | OP | 7 | 1977 | N | NG | CT | N/A | Electric Utility | 1 |  |  |  | Complex
7294 | CA | 377 | Grayson | 2015 | 3 | 8BC | 8BC | 2 | Natural Gas Fired Combined Cycle | [6 empty] | 46 | 0 | 0 | 391 |  |  | 391 |  | 391 | [12 empty] | (RI) Recirculate: Induced Draft |  |  | Closed | Reclaimed | Discharge | Municipal | Municipal - City of Glendale | OP | 7 | 1977 |  |  | OP | 7 | 1977 |  |  | OP | 7 | 1977 | N | NG | CT | N/A | Electric Utility | 1 |  |  |  | Complex
7294 | CA | 377 | Grayson | 2015 | 4 | 8BC | 8BC | 2 | Natural Gas Fired Combined Cycle | [6 empty] | 46 | 0 | 0 | 691 |  |  | 691 |  | 691 | [12 empty] | (RI) Recirculate: Induced Draft |  |  | Closed | Reclaimed | Discharge | Municipal | Municipal - City of Glendale | OP | 7 | 1977 |  |  | OP | 7 | 1977 |  |  | OP | 7 | 1977 | N | NG | CT | N/A | Electric Utility | 1 |  |  |  | Complex
7294 | CA | 377 | Grayson | 2015 | 5 | 8BC | 8BC | 2 | Natural Gas Fired Combined Cycle | [6 empty] | 46 | 117 | 115 | 2665 |  |  | 2665 |  | 2665 | [12 empty] | (RI) Recirculate: Induced Draft |  |  | Closed | Reclaimed | Discharge | Municipal | Municipal - City of Glendale | OP | 7 | 1977 |  |  | OP | 7 | 1977 |  |  | OP | 7 | 1977 | N | NG | CT | N/A | Electric Utility | 1 |  |  |  | Complex
7294 | CA | 377 | Grayson | 2015 | 6 | 8BC | 8BC | 2 | Natural Gas Fired Combined Cycle | [6 empty] | 46 | 504 | 499 | 8263 |  |  | 8263 |  | 8263 | [12 empty] | (RI) Recirculate: Induced Draft |  |  | Closed | Reclaimed | Discharge | Municipal | Municipal - City of Glendale | OP | 7 | 1977 |  |  | OP | 7 | 1977 |  |  | OP | 7 | 1977 | N | NG | CT | N/A | Electric Utility | 1 |  |  |  | Complex
7294 | CA | 377 | Grayson | 2015 | 7 | 8BC | 8BC | 2 | Natural Gas Fired Combined Cycle | [6 empty] | 46 | 0 | 0 | 83 |  |  | 83 |  | 83 | [12 empty] | (RI) Recirculate: Induced Draft |  |  | Closed | Reclaimed | Discharge | Municipal | Municipal - City of Glendale | OP | 7 | 1977 |  |  | OP | 7 | 1977 |  |  | OP | 7 | 1977 | N | NG | CT | N/A | Electric Utility | 1 |  |  |  | Complex
7294 | CA | 377 | Grayson | 2015 | 8 | 8BC | 8BC | 2 | Natural Gas Fired Combined Cycle | [6 empty] | 46 | 1242 | 1229 | 21086 |  |  | 21086 |  | 21086 | [12 empty] | (RI) Recirculate: Induced Draft |  |  | Closed | Reclaimed | Discharge | Municipal | Municipal - City of Glendale | OP | 7 | 1977 |  |  | OP | 7 | 1977 |  |  | OP | 7 | 1977 | N | NG | CT | N/A | Electric Utility | 1 |  |  |  | Complex
7294 | CA | 377 | Grayson | 2015 | 9 | 8BC | 8BC | 2 | Natural Gas Fired Combined Cycle | [6 empty] | 46 | 2115 | 2095 | 35642 |  |  | 35642 |  | 35642 | [12 empty] | (RI) Recirculate: Induced Draft |  |  | Closed | Reclaimed | Discharge | Municipal | Municipal - City of Glendale | OP | 7 | 1977 |  |  | OP | 7 | 1977 |  |  | OP | 7 | 1977 | N | NG | CT | N/A | Electric Utility | 1 |  |  |  | Complex
7294 | CA | 377 | Grayson | 2015 | 10 | 8BC | 8BC | 2 | Natural Gas Fired Combined Cycle | [6 empty] | 46 | 2178 | 2157 | 35682 |  |  | 35682 |  | 35682 | [12 empty] | (RI) Recirculate: Induced Draft |  |  | Closed | Reclaimed | Discharge | Municipal | Municipal - City of Glendale | OP | 7 | 1977 |  |  | OP | 7 | 1977 |  |  | OP | 7 | 1977 | N | NG | CT | N/A | Electric Utility | 1 |  |  |  | Complex
7294 | CA | 377 | Grayson | 2015 | 11 | 8BC | 8BC | 2 | Natural Gas Fired Combined Cycle | [6 empty] | 46 | 0 | 0 | 346 |  |  | 346 |  | 346 | [12 empty] | (RI) Recirculate: Induced Draft |  |  | Closed | Reclaimed | Discharge | Municipal | Municipal - City of Glendale | OP | 7 | 1977 |  |  | OP | 7 | 1977 |  |  | OP | 7 | 1977 | N | NG | CT | N/A | Electric Utility | 1 |  |  |  | Complex
7294 | CA | 377 | Grayson | 2015 | 12 | 8BC | 8BC | 2 | Natural Gas Fired Combined Cycle | [6 empty] | 46 | 17 | 17 | 604 |  |  | 604 |  | 604 | [12 empty] | (RI) Recirculate: Induced Draft |  |  | Closed | Reclaimed | Discharge | Municipal | Municipal - City of Glendale | OP | 7 | 1977 |  |  | OP | 7 | 1977 |  |  | OP | 7 | 1977 | N | NG | CT | N/A | Electric Utility | 1 |  |  |  | Complex
7294 | CA | 377 | Grayson | 2015 | 1 | 3 | 3 | 3 | Landfill Gas | 18 | 88 | 77 | [6 empty] | 3306 | 3306 |  |  |  | 3306 |  | 0 | [10 empty] | (RI) Recirculate: Induced Draft |  |  | Closed | Reclaimed | Discharge | Municipal | Municipal - City of Glendale | OP | 12 | 1953 |  |  | OP | 7 | 1977 | 6 | 2016 | OP | 12 | 1953 | N | LFG | ST | N/A | Electric Utility | 1 |  |  |  | Complex
7294 | CA | 377 | Grayson | 2015 | 2 | 3 | 3 | 3 | Landfill Gas | 18 | 61 | 55 | [6 empty] | 1136 | 1136 |  |  |  | 1105 |  | 31 | [10 empty] | (RI) Recirculate: Induced Draft |  |  | Closed | Reclaimed | Discharge | Municipal | Municipal - City of Glendale | OP | 12 | 1953 |  |  | OP | 7 | 1977 | 6 | 2016 | OP | 12 | 1953 | N | LFG | ST | N/A | Electric Utility | 1 |  |  |  | Complex
7294 | CA | 377 | Grayson | 2015 | 3 | 3 | 3 | 3 | Landfill Gas | 18 | 1813 | 1650 | [6 empty] | 24170 | 24170 |  |  |  | 8262 |  | 15908 | [10 empty] | (RI) Recirculate: Induced Draft |  |  | Closed | Reclaimed | Discharge | Municipal | Municipal - City of Glendale | OP | 12 | 1953 |  |  | OP | 7 | 1977 | 6 | 2016 | OP | 12 | 1953 | N | LFG | ST | N/A | Electric Utility | 1 |  |  |  | Complex
7294 | CA | 377 | Grayson | 2015 | 4 | 3 | 3 | 3 | Landfill Gas | 18 | 6614 | 5916 | [6 empty] | 106712 | 106712 |  |  |  | 44395 |  | 62318 | [10 empty] | (RI) Recirculate: Induced Draft |  |  | Closed | Reclaimed | Discharge | Municipal | Municipal - City of Glendale | OP | 12 | 1953 |  |  | OP | 7 | 1977 | 6 | 2016 | OP | 12 | 1953 | N | LFG | ST | N/A | Electric Utility | 1 |  |  |  | Complex
7294 | CA | 377 | Grayson | 2015 | 5 | 3 | 3 | 3 | Landfill Gas | 18 | 3323 | 2562 | [6 empty] | 49222 | 49222 |  |  |  | 21204 |  | 28018 | [10 empty] | (RI) Recirculate: Induced Draft |  |  | Closed | Reclaimed | Discharge | Municipal | Municipal - City of Glendale | OP | 12 | 1953 |  |  | OP | 7 | 1977 | 6 | 2016 | OP | 12 | 1953 | N | LFG | ST | N/A | Electric Utility | 1 |  |  |  | Complex
7294 | CA | 377 | Grayson | 2015 | 6 | 3 | 3 | 3 | Landfill Gas | 18 | 0 | 0 | [6 empty] | 0 | 0 |  |  |  | 0 |  | 0 | [10 empty] | (RI) Recirculate: Induced Draft |  |  | Closed | Reclaimed | Discharge | Municipal | Municipal - City of Glendale | OP | 12 | 1953 |  |  | OP | 7 | 1977 | 6 | 2016 | OP | 12 | 1953 | N | LFG | ST | N/A | Electric Utility | 1 |  |  |  | Complex
7294 | CA | 377 | Grayson | 2015 | 7 | 3 | 3 | 3 | Landfill Gas | 18 | 0 | 0 | [6 empty] | 0 | 0 |  |  |  | 0 |  | 0 | [10 empty] | (RI) Recirculate: Induced Draft |  |  | Closed | Reclaimed | Discharge | Municipal | Municipal - City of Glendale | OP | 12 | 1953 |  |  | OP | 7 | 1977 | 6 | 2016 | OP | 12 | 1953 | N | LFG | ST | N/A | Electric Utility | 1 |  |  |  | Complex
7294 | CA | 377 | Grayson | 2015 | 8 | 3 | 3 | 3 | Landfill Gas | 18 | 0 | 0 | [6 empty] | 0 | 0 |  |  |  | 0 |  | 0 | [10 empty] | (RI) Recirculate: Induced Draft |  |  | Closed | Reclaimed | Discharge | Municipal | Municipal - City of Glendale | OP | 12 | 1953 |  |  | OP | 7 | 1977 | 6 | 2016 | OP | 12 | 1953 | N | LFG | ST | N/A | Electric Utility | 1 |  |  |  | Complex
7294 | CA | 377 | Grayson | 2015 | 9 | 3 | 3 | 3 | Landfill Gas | 18 | 0 | 0 | [6 empty] | 34 | 34 |  |  |  | 34 |  | 0 | [10 empty] | (RI) Recirculate: Induced Draft |  |  | Closed | Reclaimed | Discharge | Municipal | Municipal - City of Glendale | OP | 12 | 1953 |  |  | OP | 7 | 1977 | 6 | 2016 | OP | 12 | 1953 | N | LFG | ST | N/A | Electric Utility | 1 |  |  |  | Complex
7294 | CA | 377 | Grayson | 2015 | 10 | 3 | 3 | 3 | Landfill Gas | 18 | 148 | 136 | [6 empty] | 2270 | 2270 |  |  |  | 2270 |  | 0 | [10 empty] | (RI) Recirculate: Induced Draft |  |  | Closed | Reclaimed | Discharge | Municipal | Municipal - City of Glendale | OP | 12 | 1953 |  |  | OP | 7 | 1977 | 6 | 2016 | OP | 12 | 1953 | N | LFG | ST | N/A | Electric Utility | 1 |  |  |  | Complex
7294 | CA | 377 | Grayson | 2015 | 11 | 3 | 3 | 3 | Landfill Gas | 18 | 293 | 272 | [6 empty] | 4565 | 4565 |  |  |  | 3333 |  | 1232 | [10 empty] | (RI) Recirculate: Induced Draft |  |  | Closed | Reclaimed | Discharge | Municipal | Municipal - City of Glendale | OP | 12 | 1953 |  |  | OP | 7 | 1977 | 6 | 2016 | OP | 12 | 1953 | N | LFG | ST | N/A | Electric Utility | 1 |  |  |  | Complex
7294 | CA | 377 | Grayson | 2015 | 12 | 3 | 3 | 3 | Landfill Gas | 18 | 0 | 0 | [6 empty] | 2 | 2 |  |  |  | 2 |  | 0 | [10 empty] | (RI) Recirculate: Induced Draft |  |  | Closed | Reclaimed | Discharge | Municipal | Municipal - City of Glendale | OP | 12 | 1953 |  |  | OP | 7 | 1977 | 6 | 2016 | OP | 12 | 1953 | N | LFG | ST | N/A | Electric Utility | 1 |  |  |  | Complex
7294 | CA | 377 | Grayson | 2015 | 1 | 4 | 4 | 4 | Landfill Gas | 40 | 6461 | 6027 | [6 empty] | 79988 | 79988 |  |  |  | 34453 |  | 45534 | [10 empty] | (RI) Recirculate: Induced Draft |  |  | Closed | Reclaimed | Discharge | Municipal | Municipal - City of Glendale | OP | 9 | 1959 |  |  | OP | 9 | 1959 | 6 | 2016 | OP | 9 | 1959 | N | LFG | ST | N/A | Electric Utility | 1 |  |  |  | Complex
7294 | CA | 377 | Grayson | 2015 | 2 | 4 | 4 | 4 | Landfill Gas | 40 | 10900 | 10141 | [6 empty] | 128344 | 128344 |  |  |  | 58762 |  | 69582 | [10 empty] | (RI) Recirculate: Induced Draft |  |  | Closed | Reclaimed | Discharge | Municipal | Municipal - City of Glendale | OP | 9 | 1959 |  |  | OP | 9 | 1959 | 6 | 2016 | OP | 9 | 1959 | N | LFG | ST | N/A | Electric Utility | 1 |  |  |  | Complex
7294 | CA | 377 | Grayson | 2015 | 3 | 4 | 4 | 4 | Landfill Gas | 40 | 9403 | 8715 | [6 empty] | 111507 | 111507 |  |  |  | 45142 |  | 66365 | [10 empty] | (RI) Recirculate: Induced Draft |  |  | Closed | Reclaimed | Discharge | Municipal | Municipal - City of Glendale | OP | 9 | 1959 |  |  | OP | 9 | 1959 | 6 | 2016 | OP | 9 | 1959 | N | LFG | ST | N/A | Electric Utility | 1 |  |  |  | Complex
7294 | CA | 377 | Grayson | 2015 | 4 | 4 | 4 | 4 | Landfill Gas | 40 | 2736 | 2504 | [6 empty] | 39679 | 39679 |  |  |  | 14108 |  | 25571 | [10 empty] | (RI) Recirculate: Induced Draft |  |  | Closed | Reclaimed | Discharge | Municipal | Municipal - City of Glendale | OP | 9 | 1959 |  |  | OP | 9 | 1959 | 6 | 2016 | OP | 9 | 1959 | N | LFG | ST | N/A | Electric Utility | 1 |  |  |  | Complex
7294 | CA | 377 | Grayson | 2015 | 5 | 4 | 4 | 4 | Landfill Gas | 40 | 0 | 0 | [6 empty] | 0 | 0 |  |  |  | 0 |  | 0 | [10 empty] | (RI) Recirculate: Induced Draft |  |  | Closed | Reclaimed | Discharge | Municipal | Municipal - City of Glendale | OP | 9 | 1959 |  |  | OP | 9 | 1959 | 6 | 2016 | OP | 9 | 1959 | N | LFG | ST | N/A | Electric Utility | 1 |  |  |  | Complex
7294 | CA | 377 | Grayson | 2015 | 6 | 4 | 4 | 4 | Landfill Gas | 40 | 0 | 0 | [6 empty] | 0 | 0 |  |  |  | 0 |  | 0 | [10 empty] | (RI) Recirculate: Induced Draft |  |  | Closed | Reclaimed | Discharge | Municipal | Municipal - City of Glendale | OP | 9 | 1959 |  |  | OP | 9 | 1959 | 6 | 2016 | OP | 9 | 1959 | N | LFG | ST | N/A | Electric Utility | 1 |  |  |  | Complex
7294 | CA | 377 | Grayson | 2015 | 7 | 4 | 4 | 4 | Landfill Gas | 40 | 0 | 0 | [6 empty] | 172 | 172 |  |  |  | 172 |  | 0 | [10 empty] | (RI) Recirculate: Induced Draft |  |  | Closed | Reclaimed | Discharge | Municipal | Municipal - City of Glendale | OP | 9 | 1959 |  |  | OP | 9 | 1959 | 6 | 2016 | OP | 9 | 1959 | N | LFG | ST | N/A | Electric Utility | 1 |  |  |  | Complex
7294 | CA | 377 | Grayson | 2015 | 8 | 4 | 4 | 4 | Landfill Gas | 40 | 0 | 0 | [6 empty] | 0 | 0 |  |  |  | 0 |  | 0 | [10 empty] | (RI) Recirculate: Induced Draft |  |  | Closed | Reclaimed | Discharge | Municipal | Municipal - City of Glendale | OP | 9 | 1959 |  |  | OP | 9 | 1959 | 6 | 2016 | OP | 9 | 1959 | N | LFG | ST | N/A | Electric Utility | 1 |  |  |  | Complex
7294 | CA | 377 | Grayson | 2015 | 9 | 4 | 4 | 4 | Landfill Gas | 40 | 0 | 0 | [6 empty] | 0 | 0 |  |  |  | 0 |  | 0 | [10 empty] | (RI) Recirculate: Induced Draft |  |  | Closed | Reclaimed | Discharge | Municipal | Municipal - City of Glendale | OP | 9 | 1959 |  |  | OP | 9 | 1959 | 6 | 2016 | OP | 9 | 1959 | N | LFG | ST | N/A | Electric Utility | 1 |  |  |  | Complex
7294 | CA | 377 | Grayson | 2015 | 10 | 4 | 4 | 4 | Landfill Gas | 40 | 0 | 0 | [6 empty] | 0 | 0 |  |  |  | 0 |  | 0 | [10 empty] | (RI) Recirculate: Induced Draft |  |  | Closed | Reclaimed | Discharge | Municipal | Municipal - City of Glendale | OP | 9 | 1959 |  |  | OP | 9 | 1959 | 6 | 2016 | OP | 9 | 1959 | N | LFG | ST | N/A | Electric Utility | 1 |  |  |  | Complex
7294 | CA | 377 | Grayson | 2015 | 11 | 4 | 4 | 4 | Landfill Gas | 40 | 0 | 0 | [6 empty] | 0 | 0 |  |  |  | 0 |  | 0 | [10 empty] | (RI) Recirculate: Induced Draft |  |  | Closed | Reclaimed | Discharge | Municipal | Municipal - City of Glendale | OP | 9 | 1959 |  |  | OP | 9 | 1959 | 6 | 2016 | OP | 9 | 1959 | N | LFG | ST | N/A | Electric Utility | 1 |  |  |  | Complex
7294 | CA | 377 | Grayson | 2015 | 12 | 4 | 4 | 4 | Landfill Gas | 40 | 0 | 0 | [6 empty] | 0 | 0 |  |  |  | 0 |  | 0 | [10 empty] | (RI) Recirculate: Induced Draft |  |  | Closed | Reclaimed | Discharge | Municipal | Municipal - City of Glendale | OP | 9 | 1959 |  |  | OP | 9 | 1959 | 6 | 2016 | OP | 9 | 1959 | N | LFG | ST | N/A | Electric Utility | 1 |  |  |  | Complex
7294 | CA | 377 | Grayson | 2015 | 1 | 5 | 5 | 5 | Natural Gas Steam Turbine | 40 | 6385 | 5923 | [6 empty] | 83256 | 83256 |  |  |  | 39918 |  | 43338 | [10 empty] | (RI) Recirculate: Induced Draft |  |  | Closed | Reclaimed | Discharge | Municipal | Municipal - City of Glendale | OP | 11 | 1964 |  |  | OP | 11 | 1964 | 6 | 2016 | OP | 11 | 1964 | N | NG | ST | N/A | Electric Utility | 1 |  |  |  | Complex
7294 | CA | 377 | Grayson | 2015 | 2 | 5 | 5 | 5 | Natural Gas Steam Turbine | 40 | 125 | 116 | [6 empty] | 1774 | 1774 |  |  |  | 1584 |  | 191 | [10 empty] | (RI) Recirculate: Induced Draft |  |  | Closed | Reclaimed | Discharge | Municipal | Municipal - City of Glendale | OP | 11 | 1964 |  |  | OP | 11 | 1964 | 6 | 2016 | OP | 11 | 1964 | N | NG | ST | N/A | Electric Utility | 1 |  |  |  | Complex
7294 | CA | 377 | Grayson | 2015 | 3 | 5 | 5 | 5 | Natural Gas Steam Turbine | 40 | 0 | 0 | [6 empty] | 0 | 0 |  |  |  | 0 |  | 0 | [10 empty] | (RI) Recirculate: Induced Draft |  |  | Closed | Reclaimed | Discharge | Municipal | Municipal - City of Glendale | OP | 11 | 1964 |  |  | OP | 11 | 1964 | 6 | 2016 | OP | 11 | 1964 | N | NG | ST | N/A | Electric Utility | 1 |  |  |  | Complex
7294 | CA | 377 | Grayson | 2015 | 4 | 5 | 5 | 5 | Natural Gas Steam Turbine | 40 | 0 | 0 | [6 empty] | 0 | 0 |  |  |  | 0 |  | 0 | [10 empty] | (RI) Recirculate: Induced Draft |  |  | Closed | Reclaimed | Discharge | Municipal | Municipal - City of Glendale | OP | 11 | 1964 |  |  | OP | 11 | 1964 | 6 | 2016 | OP | 11 | 1964 | N | NG | ST | N/A | Electric Utility | 1 |  |  |  | Complex
7294 | CA | 377 | Grayson | 2015 | 5 | 5 | 5 | 5 | Natural Gas Steam Turbine | 40 | 874 | 800 | [6 empty] | 11359 | 11359 |  |  |  | 7570 |  | 3789 | [10 empty] | (RI) Recirculate: Induced Draft |  |  | Closed | Reclaimed | Discharge | Municipal | Municipal - City of Glendale | OP | 11 | 1964 |  |  | OP | 11 | 1964 | 6 | 2016 | OP | 11 | 1964 | N | NG | ST | N/A | Electric Utility | 1 |  |  |  | Complex
7294 | CA | 377 | Grayson | 2015 | 6 | 5 | 5 | 5 | Natural Gas Steam Turbine | 40 | 12458 | 11454 | [6 empty] | 158783 | 158783 |  |  |  | 78298 |  | 80485 | [10 empty] | (RI) Recirculate: Induced Draft |  |  | Closed | Reclaimed | Discharge | Municipal | Municipal - City of Glendale | OP | 11 | 1964 |  |  | OP | 11 | 1964 | 6 | 2016 | OP | 11 | 1964 | N | NG | ST | N/A | Electric Utility | 1 |  |  |  | Complex
7294 | CA | 377 | Grayson | 2015 | 7 | 5 | 5 | 5 | Natural Gas Steam Turbine | 40 | 12749 | 11685 | [6 empty] | 167958 | 167958 |  |  |  | 97803 |  | 70155 | [10 empty] | (RI) Recirculate: Induced Draft |  |  | Closed | Reclaimed | Discharge | Municipal | Municipal - City of Glendale | OP | 11 | 1964 |  |  | OP | 11 | 1964 | 6 | 2016 | OP | 11 | 1964 | N | NG | ST | N/A | Electric Utility | 1 |  |  |  | Complex
7294 | CA | 377 | Grayson | 2015 | 8 | 5 | 5 | 5 | Natural Gas Steam Turbine | 40 | 12796 | 11727 | [6 empty] | 168942 | 168942 |  |  |  | 117300 |  | 51642 | [10 empty] | (RI) Recirculate: Induced Draft |  |  | Closed | Reclaimed | Discharge | Municipal | Municipal - City of Glendale | OP | 11 | 1964 |  |  | OP | 11 | 1964 | 6 | 2016 | OP | 11 | 1964 | N | NG | ST | N/A | Electric Utility | 1 |  |  |  | Complex
7294 | CA | 377 | Grayson | 2015 | 9 | 5 | 5 | 5 | Natural Gas Steam Turbine | 40 | 11709 | 10708 | [6 empty] | 153510 | 153510 |  |  |  | 110098 |  | 43413 | [10 empty] | (RI) Recirculate: Induced Draft |  |  | Closed | Reclaimed | Discharge | Municipal | Municipal - City of Glendale | OP | 11 | 1964 |  |  | OP | 11 | 1964 | 6 | 2016 | OP | 11 | 1964 | N | NG | ST | N/A | Electric Utility | 1 |  |  |  | Complex
7294 | CA | 377 | Grayson | 2015 | 10 | 5 | 5 | 5 | Natural Gas Steam Turbine | 40 | 12935 | 11816 | [6 empty] | 167530 | 167530 |  |  |  | 112468 |  | 55062 | [10 empty] | (RI) Recirculate: Induced Draft |  |  | Closed | Reclaimed | Discharge | Municipal | Municipal - City of Glendale | OP | 11 | 1964 |  |  | OP | 11 | 1964 | 6 | 2016 | OP | 11 | 1964 | N | NG | ST | N/A | Electric Utility | 1 |  |  |  | Complex
7294 | CA | 377 | Grayson | 2015 | 11 | 5 | 5 | 5 | Natural Gas Steam Turbine | 40 | 8353 | 7685 | [6 empty] | 111269 | 111269 |  |  |  | 59166 |  | 52104 | [10 empty] | (RI) Recirculate: Induced Draft |  |  | Closed | Reclaimed | Discharge | Municipal | Municipal - City of Glendale | OP | 11 | 1964 |  |  | OP | 11 | 1964 | 6 | 2016 | OP | 11 | 1964 | N | NG | ST | N/A | Electric Utility | 1 |  |  |  | Complex
7294 | CA | 377 | Grayson | 2015 | 12 | 5 | 5 | 5 | Natural Gas Steam Turbine | 40 | 12819 | 11806 | [6 empty] | 179793 | 179793 |  |  |  | 92746 |  | 87047 | [10 empty] | (RI) Recirculate: Induced Draft |  |  | Closed | Reclaimed | Discharge | Municipal | Municipal - City of Glendale | OP | 11 | 1964 |  |  | OP | 11 | 1964 | 6 | 2016 | OP | 11 | 1964 | N | NG | ST | N/A | Electric Utility | 1 |  |  |  | Complex
7294 | CA | 377 | Grayson | 2015 | 1 | 3 | 3 | PLANT | Landfill Gas | 18 | 88 | 77 | [6 empty] | 3306 | 3306 |  |  |  | 3306 |  | 0 |  |  | 8.672 | 7.848 |  |  |  |  | 744 |  |  |  | RI | [5 empty] | OP | 12 | 1953 |  |  | OP | 7 | 1977 | 6 | 2016 |  |  |  | N | LFG | ST | N/A | Electric Utility | 1 |  |  |  | Complex
7294 | CA | 377 | Grayson | 2015 | 2 | 3 | 3 | PLANT | Landfill Gas | 18 | 61 | 55 | [6 empty] | 1136 | 1136 |  |  |  | 1105 |  | 31 |  |  | 6.837 | 6.633 |  |  |  |  | 672 |  |  |  | RI | [5 empty] | OP | 12 | 1953 |  |  | OP | 7 | 1977 | 6 | 2016 |  |  |  | N | LFG | ST | N/A | Electric Utility | 1 |  |  |  | Complex
7294 | CA | 377 | Grayson | 2015 | 3 | 3 | 3 | PLANT | Landfill Gas | 18 | 1813 | 1650 | [6 empty] | 24170 | 24170 |  |  |  | 8262 |  | 15908 |  |  | 8.16 | 8.136 |  |  |  |  | 744 |  |  |  | RI | [5 empty] | OP | 12 | 1953 |  |  | OP | 7 | 1977 | 6 | 2016 |  |  |  | N | LFG | ST | N/A | Electric Utility | 1 |  |  |  | Complex
7294 | CA | 377 | Grayson | 2015 | 4 | 3 | 3 | PLANT | Landfill Gas | 18 | 6614 | 5916 | [6 empty] | 106712 | 106712 |  |  |  | 44395 |  | 62318 |  |  | 7.889 | 6.839 |  |  |  |  | 720 |  |  |  | RI | [5 empty] | OP | 12 | 1953 |  |  | OP | 7 | 1977 | 6 | 2016 |  |  |  | N | LFG | ST | N/A | Electric Utility | 1 |  |  |  | Complex
7294 | CA | 377 | Grayson | 2015 | 5 | 3 | 3 | PLANT | Landfill Gas | 18 | 3323 | 2562 | [6 empty] | 49222 | 49222 |  |  |  | 21204 |  | 28018 |  |  | 7.312 | 6.737 |  |  |  |  | 744 |  |  |  | RI | [5 empty] | OP | 12 | 1953 |  |  | OP | 7 | 1977 | 6 | 2016 |  |  |  | N | LFG | ST | N/A | Electric Utility | 1 |  |  |  | Complex
7294 | CA | 377 | Grayson | 2015 | 6 | 3 | 3 | PLANT | Landfill Gas | 18 | 0 | 0 | [6 empty] | 0 | 0 |  |  |  | 0 |  | 0 |  |  | 10.883 | 8.982 |  |  |  |  | 720 |  |  |  | RI | [5 empty] | OP | 12 | 1953 |  |  | OP | 7 | 1977 | 6 | 2016 |  |  |  | N | LFG | ST | N/A | Electric Utility | 1 |  |  |  | Complex
7294 | CA | 377 | Grayson | 2015 | 7 | 3 | 3 | PLANT | Landfill Gas | 18 | 0 | 0 | [6 empty] | 0 | 0 |  |  |  | 0 |  | 0 |  |  | 9.332 | 7.263 |  |  |  |  | 744 |  |  |  | RI | [5 empty] | OP | 12 | 1953 |  |  | OP | 7 | 1977 | 6 | 2016 |  |  |  | N | LFG | ST | N/A | Electric Utility | 1 |  |  |  | Complex
7294 | CA | 377 | Grayson | 2015 | 8 | 3 | 3 | PLANT | Landfill Gas | 18 | 0 | 0 | [6 empty] | 0 | 0 |  |  |  | 0 |  | 0 |  |  | 7.93 | 5.972 |  |  |  |  | 744 |  |  |  | RI | [5 empty] | OP | 12 | 1953 |  |  | OP | 7 | 1977 | 6 | 2016 |  |  |  | N | LFG | ST | N/A | Electric Utility | 1 |  |  |  | Complex
7294 | CA | 377 | Grayson | 2015 | 9 | 3 | 3 | PLANT | Landfill Gas | 18 | 0 | 0 | [6 empty] | 34 | 34 |  |  |  | 34 |  | 0 |  |  | 9.579 | 7.979 |  |  |  |  | 720 |  |  |  | RI | [5 empty] | OP | 12 | 1953 |  |  | OP | 7 | 1977 | 6 | 2016 |  |  |  | N | LFG | ST | N/A | Electric Utility | 1 |  |  |  | Complex
7294 | CA | 377 | Grayson | 2015 | 10 | 3 | 3 | PLANT | Landfill Gas | 18 | 148 | 136 | [6 empty] | 2270 | 2270 |  |  |  | 2270 |  | 0 |  |  | 8.063 | 6.315 |  |  |  |  | 744 |  |  |  | RI | [5 empty] | OP | 12 | 1953 |  |  | OP | 7 | 1977 | 6 | 2016 |  |  |  | N | LFG | ST | N/A | Electric Utility | 1 |  |  |  | Complex
7294 | CA | 377 | Grayson | 2015 | 11 | 3 | 3 | PLANT | Landfill Gas | 18 | 293 | 272 | [6 empty] | 4565 | 4565 |  |  |  | 3333 |  | 1232 |  |  | 6.733 | 5.537 |  |  |  |  | 720 |  |  |  | RI | [5 empty] | OP | 12 | 1953 |  |  | OP | 7 | 1977 | 6 | 2016 |  |  |  | N | LFG | ST | N/A | Electric Utility | 1 |  |  |  | Complex
7294 | CA | 377 | Grayson | 2015 | 12 | 3 | 3 | PLANT | Landfill Gas | 18 | 0 | 0 | [6 empty] | 2 | 2 |  |  |  | 2 |  | 0 |  |  | 9.912 | 8.311 |  |  |  |  | 744 |  |  |  | RI | [5 empty] | OP | 12 | 1953 |  |  | OP | 7 | 1977 | 6 | 2016 |  |  |  | N | LFG | ST | N/A | Electric Utility | 1 |  |  |  | Complex
7294 | CA | 377 | Grayson | 2015 | 1 | 4 | 4 | PLANT | Landfill Gas | 40 | 6461 | 6027 | [6 empty] | 79988 | 79988 |  |  |  | 34453 |  | 45534 |  |  | 8.672 | 7.848 |  |  |  |  | 744 |  |  |  | RI | [5 empty] | OP | 9 | 1959 |  |  | OP | 9 | 1959 | 6 | 2016 |  |  |  | N | LFG | ST | N/A | Electric Utility | 1 |  |  |  | Complex
7294 | CA | 377 | Grayson | 2015 | 2 | 4 | 4 | PLANT | Landfill Gas | 40 | 10900 | 10141 | [6 empty] | 128344 | 128344 |  |  |  | 58762 |  | 69582 |  |  | 6.837 | 6.633 |  |  |  |  | 672 |  |  |  | RI | [5 empty] | OP | 9 | 1959 |  |  | OP | 9 | 1959 | 6 | 2016 |  |  |  | N | LFG | ST | N/A | Electric Utility | 1 |  |  |  | Complex
7294 | CA | 377 | Grayson | 2015 | 3 | 4 | 4 | PLANT | Landfill Gas | 40 | 9403 | 8715 | [6 empty] | 111507 | 111507 |  |  |  | 45142 |  | 66365 |  |  | 8.16 | 8.136 |  |  |  |  | 744 |  |  |  | RI | [5 empty] | OP | 9 | 1959 |  |  | OP | 9 | 1959 | 6 | 2016 |  |  |  | N | LFG | ST | N/A | Electric Utility | 1 |  |  |  | Complex
7294 | CA | 377 | Grayson | 2015 | 4 | 4 | 4 | PLANT | Landfill Gas | 40 | 2736 | 2504 | [6 empty] | 39679 | 39679 |  |  |  | 14108 |  | 25571 |  |  | 7.889 | 6.839 |  |  |  |  | 720 |  |  |  | RI | [5 empty] | OP | 9 | 1959 |  |  | OP | 9 | 1959 | 6 | 2016 |  |  |  | N | LFG | ST | N/A | Electric Utility | 1 |  |  |  | Complex
7294 | CA | 377 | Grayson | 2015 | 5 | 4 | 4 | PLANT | Landfill Gas | 40 | 0 | 0 | [6 empty] | 0 | 0 |  |  |  | 0 |  | 0 |  |  | 7.312 | 6.737 |  |  |  |  | 744 |  |  |  | RI | [5 empty] | OP | 9 | 1959 |  |  | OP | 9 | 1959 | 6 | 2016 |  |  |  | N | LFG | ST | N/A | Electric Utility | 1 |  |  |  | Complex
7294 | CA | 377 | Grayson | 2015 | 6 | 4 | 4 | PLANT | Landfill Gas | 40 | 0 | 0 | [6 empty] | 0 | 0 |  |  |  | 0 |  | 0 |  |  | 10.883 | 8.982 |  |  |  |  | 720 |  |  |  | RI | [5 empty] | OP | 9 | 1959 |  |  | OP | 9 | 1959 | 6 | 2016 |  |  |  | N | LFG | ST | N/A | Electric Utility | 1 |  |  |  | Complex
7294 | CA | 377 | Grayson | 2015 | 7 | 4 | 4 | PLANT | Landfill Gas | 40 | 0 | 0 | [6 empty] | 172 | 172 |  |  |  | 172 |  | 0 |  |  | 9.332 | 7.263 |  |  |  |  | 744 |  |  |  | RI | [5 empty] | OP | 9 | 1959 |  |  | OP | 9 | 1959 | 6 | 2016 |  |  |  | N | LFG | ST | N/A | Electric Utility | 1 |  |  |  | Complex
7294 | CA | 377 | Grayson | 2015 | 8 | 4 | 4 | PLANT | Landfill Gas | 40 | 0 | 0 | [6 empty] | 0 | 0 |  |  |  | 0 |  | 0 |  |  | 7.93 | 5.972 |  |  |  |  | 744 |  |  |  | RI | [5 empty] | OP | 9 | 1959 |  |  | OP | 9 | 1959 | 6 | 2016 |  |  |  | N | LFG | ST | N/A | Electric Utility | 1 |  |  |  | Complex
7294 | CA | 377 | Grayson | 2015 | 9 | 4 | 4 | PLANT | Landfill Gas | 40 | 0 | 0 | [6 empty] | 0 | 0 |  |  |  | 0 |  | 0 |  |  | 9.579 | 7.979 |  |  |  |  | 720 |  |  |  | RI | [5 empty] | OP | 9 | 1959 |  |  | OP | 9 | 1959 | 6 | 2016 |  |  |  | N | LFG | ST | N/A | Electric Utility | 1 |  |  |  | Complex
7294 | CA | 377 | Grayson | 2015 | 10 | 4 | 4 | PLANT | Landfill Gas | 40 | 0 | 0 | [6 empty] | 0 | 0 |  |  |  | 0 |  | 0 |  |  | 8.063 | 6.315 |  |  |  |  | 744 |  |  |  | RI | [5 empty] | OP | 9 | 1959 |  |  | OP | 9 | 1959 | 6 | 2016 |  |  |  | N | LFG | ST | N/A | Electric Utility | 1 |  |  |  | Complex
7294 | CA | 377 | Grayson | 2015 | 11 | 4 | 4 | PLANT | Landfill Gas | 40 | 0 | 0 | [6 empty] | 0 | 0 |  |  |  | 0 |  | 0 |  |  | 6.733 | 5.537 |  |  |  |  | 720 |  |  |  | RI | [5 empty] | OP | 9 | 1959 |  |  | OP | 9 | 1959 | 6 | 2016 |  |  |  | N | LFG | ST | N/A | Electric Utility | 1 |  |  |  | Complex
7294 | CA | 377 | Grayson | 2015 | 12 | 4 | 4 | PLANT | Landfill Gas | 40 | 0 | 0 | [6 empty] | 0 | 0 |  |  |  | 0 |  | 0 |  |  | 9.912 | 8.311 |  |  |  |  | 744 |  |  |  | RI | [5 empty] | OP | 9 | 1959 |  |  | OP | 9 | 1959 | 6 | 2016 |  |  |  | N | LFG | ST | N/A | Electric Utility | 1 |  |  |  | Complex
7294 | CA | 377 | Grayson | 2015 | 1 | 5 | 5 | PLANT | Natural Gas Steam Turbine | 40 | 6385 | 5923 | [6 empty] | 83256 | 83256 |  |  |  | 39918 |  | 43338 |  |  | 8.672 | 7.848 |  |  |  |  | 744 |  |  |  | RI | [5 empty] | OP | 11 | 1964 |  |  | OP | 11 | 1964 | 6 | 2016 |  |  |  | N | NG | ST | N/A | Electric Utility | 1 |  |  |  | Complex
7294 | CA | 377 | Grayson | 2015 | 2 | 5 | 5 | PLANT | Natural Gas Steam Turbine | 40 | 125 | 116 | [6 empty] | 1774 | 1774 |  |  |  | 1584 |  | 191 |  |  | 6.837 | 6.633 |  |  |  |  | 672 |  |  |  | RI | [5 empty] | OP | 11 | 1964 |  |  | OP | 11 | 1964 | 6 | 2016 |  |  |  | N | NG | ST | N/A | Electric Utility | 1 |  |  |  | Complex
7294 | CA | 377 | Grayson | 2015 | 3 | 5 | 5 | PLANT | Natural Gas Steam Turbine | 40 | 0 | 0 | [6 empty] | 0 | 0 |  |  |  | 0 |  | 0 |  |  | 8.16 | 8.136 |  |  |  |  | 744 |  |  |  | RI | [5 empty] | OP | 11 | 1964 |  |  | OP | 11 | 1964 | 6 | 2016 |  |  |  | N | NG | ST | N/A | Electric Utility | 1 |  |  |  | Complex
7294 | CA | 377 | Grayson | 2015 | 4 | 5 | 5 | PLANT | Natural Gas Steam Turbine | 40 | 0 | 0 | [6 empty] | 0 | 0 |  |  |  | 0 |  | 0 |  |  | 7.889 | 6.839 |  |  |  |  | 720 |  |  |  | RI | [5 empty] | OP | 11 | 1964 |  |  | OP | 11 | 1964 | 6 | 2016 |  |  |  | N | NG | ST | N/A | Electric Utility | 1 |  |  |  | Complex
7294 | CA | 377 | Grayson | 2015 | 5 | 5 | 5 | PLANT | Natural Gas Steam Turbine | 40 | 874 | 800 | [6 empty] | 11359 | 11359 |  |  |  | 7570 |  | 3789 |  |  | 7.312 | 6.737 |  |  |  |  | 744 |  |  |  | RI | [5 empty] | OP | 11 | 1964 |  |  | OP | 11 | 1964 | 6 | 2016 |  |  |  | N | NG | ST | N/A | Electric Utility | 1 |  |  |  | Complex
7294 | CA | 377 | Grayson | 2015 | 6 | 5 | 5 | PLANT | Natural Gas Steam Turbine | 40 | 12458 | 11454 | [6 empty] | 158783 | 158783 |  |  |  | 78298 |  | 80485 |  |  | 10.883 | 8.982 |  |  |  |  | 720 |  |  |  | RI | [5 empty] | OP | 11 | 1964 |  |  | OP | 11 | 1964 | 6 | 2016 |  |  |  | N | NG | ST | N/A | Electric Utility | 1 |  |  |  | Complex
7294 | CA | 377 | Grayson | 2015 | 7 | 5 | 5 | PLANT | Natural Gas Steam Turbine | 40 | 12749 | 11685 | [6 empty] | 167958 | 167958 |  |  |  | 97803 |  | 70155 |  |  | 9.332 | 7.263 |  |  |  |  | 744 |  |  |  | RI | [5 empty] | OP | 11 | 1964 |  |  | OP | 11 | 1964 | 6 | 2016 |  |  |  | N | NG | ST | N/A | Electric Utility | 1 |  |  |  | Complex
7294 | CA | 377 | Grayson | 2015 | 8 | 5 | 5 | PLANT | Natural Gas Steam Turbine | 40 | 12796 | 11727 | [6 empty] | 168942 | 168942 |  |  |  | 117300 |  | 51642 |  |  | 7.93 | 5.972 |  |  |  |  | 744 |  |  |  | RI | [5 empty] | OP | 11 | 1964 |  |  | OP | 11 | 1964 | 6 | 2016 |  |  |  | N | NG | ST | N/A | Electric Utility | 1 |  |  |  | Complex
7294 | CA | 377 | Grayson | 2015 | 9 | 5 | 5 | PLANT | Natural Gas Steam Turbine | 40 | 11709 | 10708 | [6 empty] | 153510 | 153510 |  |  |  | 110098 |  | 43413 |  |  | 9.579 | 7.979 |  |  |  |  | 720 |  |  |  | RI | [5 empty] | OP | 11 | 1964 |  |  | OP | 11 | 1964 | 6 | 2016 |  |  |  | N | NG | ST | N/A | Electric Utility | 1 |  |  |  | Complex
7294 | CA | 377 | Grayson | 2015 | 10 | 5 | 5 | PLANT | Natural Gas Steam Turbine | 40 | 12935 | 11816 | [6 empty] | 167530 | 167530 |  |  |  | 112468 |  | 55062 |  |  | 8.063 | 6.315 |  |  |  |  | 744 |  |  |  | RI | [5 empty] | OP | 11 | 1964 |  |  | OP | 11 | 1964 | 6 | 2016 |  |  |  | N | NG | ST | N/A | Electric Utility | 1 |  |  |  | Complex
7294 | CA | 377 | Grayson | 2015 | 11 | 5 | 5 | PLANT | Natural Gas Steam Turbine | 40 | 8353 | 7685 | [6 empty] | 111269 | 111269 |  |  |  | 59166 |  | 52104 |  |  | 6.733 | 5.537 |  |  |  |  | 720 |  |  |  | RI | [5 empty] | OP | 11 | 1964 |  |  | OP | 11 | 1964 | 6 | 2016 |  |  |  | N | NG | ST | N/A | Electric Utility | 1 |  |  |  | Complex
7294 | CA | 377 | Grayson | 2015 | 12 | 5 | 5 | PLANT | Natural Gas Steam Turbine | 40 | 12819 | 11806 | [6 empty] | 179793 | 179793 |  |  |  | 92746 |  | 87047 |  |  | 9.912 | 8.311 |  |  |  |  | 744 |  |  |  | RI | [5 empty] | OP | 11 | 1964 |  |  | OP | 11 | 1964 | 6 | 2016 |  |  |  | N | NG | ST | N/A | Electric Utility | 1 |  |  |  | Complex
7294 | CA | 377 | Grayson | 2015 | 1 | 1 | 8A | PLANT | Natural Gas Fired Combined Cycle | 19 | 0 | 0 | [6 empty] | 0 | 0 |  |  |  | 0 |  |  |  |  | 8.672 | 7.848 |  |  |  |  | 744 |  |  |  | RI | [5 empty] | OP | 7 | 1977 |  |  | OP | 7 | 1977 | [5 empty] | N | NG | CA | N | Electric Utility | 1 |  |  |  | Complex
7294 | CA | 377 | Grayson | 2015 | 2 | 1 | 8A | PLANT | Natural Gas Fired Combined Cycle | 19 | 0 | 0 | [6 empty] | 0 | 0 |  |  |  | 0 |  |  |  |  | 6.837 | 6.633 |  |  |  |  | 672 |  |  |  | RI | [5 empty] | OP | 7 | 1977 |  |  | OP | 7 | 1977 | [5 empty] | N | NG | CA | N | Electric Utility | 1 |  |  |  | Complex
7294 | CA | 377 | Grayson | 2015 | 3 | 1 | 8A | PLANT | Natural Gas Fired Combined Cycle | 19 | 0 | 0 | [6 empty] | 0 | 0 |  |  |  | 0 |  |  |  |  | 8.16 | 8.136 |  |  |  |  | 744 |  |  |  | RI | [5 empty] | OP | 7 | 1977 |  |  | OP | 7 | 1977 | [5 empty] | N | NG | CA | N | Electric Utility | 1 |  |  |  | Complex
7294 | CA | 377 | Grayson | 2015 | 4 | 1 | 8A | PLANT | Natural Gas Fired Combined Cycle | 19 | 19 | 8 | [6 empty] | 0 | 0 |  |  |  | 0 |  |  |  |  | 7.889 | 6.839 |  |  |  |  | 720 |  |  |  | RI | [5 empty] | OP | 7 | 1977 |  |  | OP | 7 | 1977 | [5 empty] | N | NG | CA | N | Electric Utility | 1 |  |  |  | Complex
7294 | CA | 377 | Grayson | 2015 | 5 | 1 | 8A | PLANT | Natural Gas Fired Combined Cycle | 19 | 1870 | 1435 | [6 empty] | 0 | 0 |  |  |  | 0 |  |  |  |  | 7.312 | 6.737 |  |  |  |  | 744 |  |  |  | RI | [5 empty] | OP | 7 | 1977 |  |  | OP | 7 | 1977 | [5 empty] | N | NG | CA | N | Electric Utility | 1 |  |  |  | Complex
7294 | CA | 377 | Grayson | 2015 | 6 | 1 | 8A | PLANT | Natural Gas Fired Combined Cycle | 19 | 0 | 0 | [6 empty] | 0 | 0 |  |  |  | 0 |  |  |  |  | 10.883 | 8.982 |  |  |  |  | 720 |  |  |  | RI | [5 empty] | OP | 7 | 1977 |  |  | OP | 7 | 1977 | [5 empty] | N | NG | CA | N | Electric Utility | 1 |  |  |  | Complex
7294 | CA | 377 | Grayson | 2015 | 7 | 1 | 8A | PLANT | Natural Gas Fired Combined Cycle | 19 | 0 | 0 | [6 empty] | 0 | 0 |  |  |  | 0 |  |  |  |  | 9.332 | 7.263 |  |  |  |  | 744 |  |  |  | RI | [5 empty] | OP | 7 | 1977 |  |  | OP | 7 | 1977 | [5 empty] | N | NG | CA | N | Electric Utility | 1 |  |  |  | Complex
7294 | CA | 377 | Grayson | 2015 | 8 | 1 | 8A | PLANT | Natural Gas Fired Combined Cycle | 19 | 0 | 0 | [6 empty] | 0 | 0 |  |  |  | 0 |  |  |  |  | 7.93 | 5.972 |  |  |  |  | 744 |  |  |  | RI | [5 empty] | OP | 7 | 1977 |  |  | OP | 7 | 1977 | [5 empty] | N | NG | CA | N | Electric Utility | 1 |  |  |  | Complex
7294 | CA | 377 | Grayson | 2015 | 9 | 1 | 8A | PLANT | Natural Gas Fired Combined Cycle | 19 | 27 | 19 | [6 empty] | 0 | 0 |  |  |  | 0 |  |  |  |  | 9.579 | 7.979 |  |  |  |  | 720 |  |  |  | RI | [5 empty] | OP | 7 | 1977 |  |  | OP | 7 | 1977 | [5 empty] | N | NG | CA | N | Electric Utility | 1 |  |  |  | Complex
7294 | CA | 377 | Grayson | 2015 | 10 | 1 | 8A | PLANT | Natural Gas Fired Combined Cycle | 19 | 137 | 109 | [6 empty] | 0 | 0 |  |  |  | 0 |  |  |  |  | 8.063 | 6.315 |  |  |  |  | 744 |  |  |  | RI | [5 empty] | OP | 7 | 1977 |  |  | OP | 7 | 1977 | [5 empty] | N | NG | CA | N | Electric Utility | 1 |  |  |  | Complex
7294 | CA | 377 | Grayson | 2015 | 11 | 1 | 8A | PLANT | Natural Gas Fired Combined Cycle | 19 | 0 | 0 | [6 empty] | 0 | 0 |  |  |  | 0 |  |  |  |  | 6.733 | 5.537 |  |  |  |  | 720 |  |  |  | RI | [5 empty] | OP | 7 | 1977 |  |  | OP | 7 | 1977 | [5 empty] | N | NG | CA | N | Electric Utility | 1 |  |  |  | Complex
7294 | CA | 377 | Grayson | 2015 | 12 | 1 | 8A | PLANT | Natural Gas Fired Combined Cycle | 19 | 43 | 20 | [6 empty] | 0 | 0 |  |  |  | 0 |  |  |  |  | 9.912 | 8.311 |  |  |  |  | 744 |  |  |  | RI | [5 empty] | OP | 7 | 1977 |  |  | OP | 7 | 1977 | [5 empty] | N | NG | CA | N | Electric Utility | 1 |  |  |  | Complex
7294 | CA | 377 | Grayson | 2015 | 1 | 2 | 8A | PLANT | Natural Gas Fired Combined Cycle | 19 | 94 | 94 | [6 empty] | 0 | 0 |  |  |  | 0 |  |  |  |  | 8.672 | 7.848 |  |  |  |  | 744 |  |  |  | RI | [5 empty] | OP | 7 | 1977 |  |  | OP | 7 | 1977 | [5 empty] | N | NG | CA | N | Electric Utility | 1 |  |  |  | Complex
7294 | CA | 377 | Grayson | 2015 | 2 | 2 | 8A | PLANT | Natural Gas Fired Combined Cycle | 19 | 0 | 0 | [6 empty] | 0 | 0 |  |  |  | 0 |  |  |  |  | 6.837 | 6.633 |  |  |  |  | 672 |  |  |  | RI | [5 empty] | OP | 7 | 1977 |  |  | OP | 7 | 1977 | [5 empty] | N | NG | CA | N | Electric Utility | 1 |  |  |  | Complex
7294 | CA | 377 | Grayson | 2015 | 3 | 2 | 8A | PLANT | Natural Gas Fired Combined Cycle | 19 | 40 | 40 | [6 empty] | 0 | 0 |  |  |  | 0 |  |  |  |  | 8.16 | 8.136 |  |  |  |  | 744 |  |  |  | RI | [5 empty] | OP | 7 | 1977 |  |  | OP | 7 | 1977 | [5 empty] | N | NG | CA | N | Electric Utility | 1 |  |  |  | Complex
7294 | CA | 377 | Grayson | 2015 | 4 | 2 | 8A | PLANT | Natural Gas Fired Combined Cycle | 19 | 111 | 111 | [6 empty] | 0 | 0 |  |  |  | 0 |  |  |  |  | 7.889 | 6.839 |  |  |  |  | 720 |  |  |  | RI | [5 empty] | OP | 7 | 1977 |  |  | OP | 7 | 1977 | [5 empty] | N | NG | CA | N | Electric Utility | 1 |  |  |  | Complex
7294 | CA | 377 | Grayson | 2015 | 5 | 2 | 8A | PLANT | Natural Gas Fired Combined Cycle | 19 | 849 | 849 | [6 empty] | 0 | 0 |  |  |  | 0 |  |  |  |  | 7.312 | 6.737 |  |  |  |  | 744 |  |  |  | RI | [5 empty] | OP | 7 | 1977 |  |  | OP | 7 | 1977 | [5 empty] | N | NG | CA | N | Electric Utility | 1 |  |  |  | Complex
7294 | CA | 377 | Grayson | 2015 | 6 | 2 | 8A | PLANT | Natural Gas Fired Combined Cycle | 19 | 435 | 435 | [6 empty] | 0 | 0 |  |  |  | 0 |  |  |  |  | 10.883 | 8.982 |  |  |  |  | 720 |  |  |  | RI | [5 empty] | OP | 7 | 1977 |  |  | OP | 7 | 1977 | [5 empty] | N | NG | CA | N | Electric Utility | 1 |  |  |  | Complex
7294 | CA | 377 | Grayson | 2015 | 7 | 2 | 8A | PLANT | Natural Gas Fired Combined Cycle | 19 | 367 | 367 | [6 empty] | 0 | 0 |  |  |  | 0 |  |  |  |  | 9.332 | 7.263 |  |  |  |  | 744 |  |  |  | RI | [5 empty] | OP | 7 | 1977 |  |  | OP | 7 | 1977 | [5 empty] | N | NG | CA | N | Electric Utility | 1 |  |  |  | Complex
7294 | CA | 377 | Grayson | 2015 | 8 | 2 | 8A | PLANT | Natural Gas Fired Combined Cycle | 19 | 849 | 849 | [6 empty] | 0 | 0 |  |  |  | 0 |  |  |  |  | 7.93 | 5.972 |  |  |  |  | 744 |  |  |  | RI | [5 empty] | OP | 7 | 1977 |  |  | OP | 7 | 1977 | [5 empty] | N | NG | CA | N | Electric Utility | 1 |  |  |  | Complex
7294 | CA | 377 | Grayson | 2015 | 9 | 2 | 8A | PLANT | Natural Gas Fired Combined Cycle | 19 | 1640 | 1640 | [6 empty] | 0 | 0 |  |  |  | 0 |  |  |  |  | 9.579 | 7.979 |  |  |  |  | 720 |  |  |  | RI | [5 empty] | OP | 7 | 1977 |  |  | OP | 7 | 1977 | [5 empty] | N | NG | CA | N | Electric Utility | 1 |  |  |  | Complex
7294 | CA | 377 | Grayson | 2015 | 10 | 2 | 8A | PLANT | Natural Gas Fired Combined Cycle | 19 | 1232 | 1232 | [6 empty] | 0 | 0 |  |  |  | 0 |  |  |  |  | 8.063 | 6.315 |  |  |  |  | 744 |  |  |  | RI | [5 empty] | OP | 7 | 1977 |  |  | OP | 7 | 1977 | [5 empty] | N | NG | CA | N | Electric Utility | 1 |  |  |  | Complex
7294 | CA | 377 | Grayson | 2015 | 11 | 2 | 8A | PLANT | Natural Gas Fired Combined Cycle | 19 | 1194 | 1194 | [6 empty] | 0 | 0 |  |  |  | 0 |  |  |  |  | 6.733 | 5.537 |  |  |  |  | 720 |  |  |  | RI | [5 empty] | OP | 7 | 1977 |  |  | OP | 7 | 1977 | [5 empty] | N | NG | CA | N | Electric Utility | 1 |  |  |  | Complex
7294 | CA | 377 | Grayson | 2015 | 12 | 2 | 8A | PLANT | Natural Gas Fired Combined Cycle | 19 | 289 | 289 | [6 empty] | 0 | 0 |  |  |  | 0 |  |  |  |  | 9.912 | 8.311 |  |  |  |  | 744 |  |  |  | RI | [5 empty] | OP | 7 | 1977 |  |  | OP | 7 | 1977 | [5 empty] | N | NG | CA | N | Electric Utility | 1 |  |  |  | Complex
7294 | CA | 377 | Grayson | 2015 | 1 | 8A | 8A | PLANT | Natural Gas Fired Combined Cycle | [6 empty] | 26 | 216 | 215 | 3509 |  |  | 3509 |  | 3509 |  |  |  |  | 8.672 | 7.848 |  |  |  |  | 744 |  |  |  | RI | [5 empty] | OP | 7 | 1977 |  |  | OP | 7 | 1977 | [5 empty] | N | NG | CT | N/A | Electric Utility | 1 |  |  |  | Complex
7294 | CA | 377 | Grayson | 2015 | 2 | 8A | 8A | PLANT | Natural Gas Fired Combined Cycle | [6 empty] | 26 | 0 | 0 | 87 |  |  | 87 |  | 87 |  |  |  |  | 6.837 | 6.633 |  |  |  |  | 672 |  |  |  | RI | [5 empty] | OP | 7 | 1977 |  |  | OP | 7 | 1977 | [5 empty] | N | NG | CT | N/A | Electric Utility | 1 |  |  |  | Complex
7294 | CA | 377 | Grayson | 2015 | 3 | 8A | 8A | PLANT | Natural Gas Fired Combined Cycle | [6 empty] | 26 | 76 | 76 | 1528 |  |  | 1528 |  | 1528 |  |  |  |  | 8.16 | 8.136 |  |  |  |  | 744 |  |  |  | RI | [5 empty] | OP | 7 | 1977 |  |  | OP | 7 | 1977 | [5 empty] | N | NG | CT | N/A | Electric Utility | 1 |  |  |  | Complex
7294 | CA | 377 | Grayson | 2015 | 4 | 8A | 8A | PLANT | Natural Gas Fired Combined Cycle | [6 empty] | 26 | 330 | 329 | 5112 |  |  | 5112 |  | 5112 |  |  |  |  | 7.889 | 6.839 |  |  |  |  | 720 |  |  |  | RI | [5 empty] | OP | 7 | 1977 |  |  | OP | 7 | 1977 | [5 empty] | N | NG | CT | N/A | Electric Utility | 1 |  |  |  | Complex
7294 | CA | 377 | Grayson | 2015 | 5 | 8A | 8A | PLANT | Natural Gas Fired Combined Cycle | [6 empty] | 26 | 7890 | 7867 | 115138 |  |  | 115138 |  | 115138 |  |  |  |  | 7.312 | 6.737 |  |  |  |  | 744 |  |  |  | RI | [5 empty] | OP | 7 | 1977 |  |  | OP | 7 | 1977 | [5 empty] | N | NG | CT | N/A | Electric Utility | 1 |  |  |  | Complex
7294 | CA | 377 | Grayson | 2015 | 6 | 8A | 8A | PLANT | Natural Gas Fired Combined Cycle | [6 empty] | 26 | 394 | 393 | 5934 |  |  | 5934 |  | 5934 |  |  |  |  | 10.883 | 8.982 |  |  |  |  | 720 |  |  |  | RI | [5 empty] | OP | 7 | 1977 |  |  | OP | 7 | 1977 | [5 empty] | N | NG | CT | N/A | Electric Utility | 1 |  |  |  | Complex
7294 | CA | 377 | Grayson | 2015 | 7 | 8A | 8A | PLANT | Natural Gas Fired Combined Cycle | [6 empty] | 26 | 781 | 779 | 11567 |  |  | 11567 |  | 11567 |  |  |  |  | 9.332 | 7.263 |  |  |  |  | 744 |  |  |  | RI | [5 empty] | OP | 7 | 1977 |  |  | OP | 7 | 1977 | [5 empty] | N | NG | CT | N/A | Electric Utility | 1 |  |  |  | Complex
7294 | CA | 377 | Grayson | 2015 | 8 | 8A | 8A | PLANT | Natural Gas Fired Combined Cycle | [6 empty] | 26 | 417 | 416 | 6347 |  |  | 6347 |  | 6347 |  |  |  |  | 7.93 | 5.972 |  |  |  |  | 744 |  |  |  | RI | [5 empty] | OP | 7 | 1977 |  |  | OP | 7 | 1977 | [5 empty] | N | NG | CT | N/A | Electric Utility | 1 |  |  |  | Complex
7294 | CA | 377 | Grayson | 2015 | 9 | 8A | 8A | PLANT | Natural Gas Fired Combined Cycle | [6 empty] | 26 | 1315 | 1311 | 19482 |  |  | 19482 |  | 19482 |  |  |  |  | 9.579 | 7.979 |  |  |  |  | 720 |  |  |  | RI | [5 empty] | OP | 7 | 1977 |  |  | OP | 7 | 1977 | [5 empty] | N | NG | CT | N/A | Electric Utility | 1 |  |  |  | Complex
7294 | CA | 377 | Grayson | 2015 | 10 | 8A | 8A | PLANT | Natural Gas Fired Combined Cycle | [6 empty] | 26 | 676 | 674 | 10416 |  |  | 10416 |  | 10416 |  |  |  |  | 8.063 | 6.315 |  |  |  |  | 744 |  |  |  | RI | [5 empty] | OP | 7 | 1977 |  |  | OP | 7 | 1977 | [5 empty] | N | NG | CT | N/A | Electric Utility | 1 |  |  |  | Complex
7294 | CA | 377 | Grayson | 2015 | 11 | 8A | 8A | PLANT | Natural Gas Fired Combined Cycle | [6 empty] | 26 | 3030 | 3021 | 43880 |  |  | 43880 |  | 43880 |  |  |  |  | 6.733 | 5.537 |  |  |  |  | 720 |  |  |  | RI | [5 empty] | OP | 7 | 1977 |  |  | OP | 7 | 1977 | [5 empty] | N | NG | CT | N/A | Electric Utility | 1 |  |  |  | Complex
7294 | CA | 377 | Grayson | 2015 | 12 | 8A | 8A | PLANT | Natural Gas Fired Combined Cycle | [6 empty] | 26 | 947 | 945 | 13101 |  |  | 13101 |  | 13101 |  |  |  |  | 9.912 | 8.311 |  |  |  |  | 744 |  |  |  | RI | [5 empty] | OP | 7 | 1977 |  |  | OP | 7 | 1977 | [5 empty] | N | NG | CT | N/A | Electric Utility | 1 |  |  |  | Complex
7294 | CA | 377 | Grayson | 2015 | 1 | 8BC | 8A | PLANT | Natural Gas Fired Combined Cycle | [6 empty] | 46 | 0 | 0 | 170 |  |  | 170 |  | 170 |  |  |  |  | 8.672 | 7.848 |  |  |  |  | 744 |  |  |  | RI | [5 empty] | OP | 7 | 1977 |  |  | OP | 7 | 1977 | [5 empty] | N | NG | CT | N/A | Electric Utility | 1 |  |  |  | Complex
7294 | CA | 377 | Grayson | 2015 | 2 | 8BC | 8A | PLANT | Natural Gas Fired Combined Cycle | [6 empty] | 46 | 0 | 0 | 0 |  |  | 0 |  | 0 |  |  |  |  | 6.837 | 6.633 |  |  |  |  | 672 |  |  |  | RI | [5 empty] | OP | 7 | 1977 |  |  | OP | 7 | 1977 | [5 empty] | N | NG | CT | N/A | Electric Utility | 1 |  |  |  | Complex
7294 | CA | 377 | Grayson | 2015 | 3 | 8BC | 8A | PLANT | Natural Gas Fired Combined Cycle | [6 empty] | 46 | 0 | 0 | 391 |  |  | 391 |  | 391 |  |  |  |  | 8.16 | 8.136 |  |  |  |  | 744 |  |  |  | RI | [5 empty] | OP | 7 | 1977 |  |  | OP | 7 | 1977 | [5 empty] | N | NG | CT | N/A | Electric Utility | 1 |  |  |  | Complex
7294 | CA | 377 | Grayson | 2015 | 4 | 8BC | 8A | PLANT | Natural Gas Fired Combined Cycle | [6 empty] | 46 | 0 | 0 | 691 |  |  | 691 |  | 691 |  |  |  |  | 7.889 | 6.839 |  |  |  |  | 720 |  |  |  | RI | [5 empty] | OP | 7 | 1977 |  |  | OP | 7 | 1977 | [5 empty] | N | NG | CT | N/A | Electric Utility | 1 |  |  |  | Complex
7294 | CA | 377 | Grayson | 2015 | 5 | 8BC | 8A | PLANT | Natural Gas Fired Combined Cycle | [6 empty] | 46 | 117 | 115 | 2665 |  |  | 2665 |  | 2665 |  |  |  |  | 7.312 | 6.737 |  |  |  |  | 744 |  |  |  | RI | [5 empty] | OP | 7 | 1977 |  |  | OP | 7 | 1977 | [5 empty] | N | NG | CT | N/A | Electric Utility | 1 |  |  |  | Complex
7294 | CA | 377 | Grayson | 2015 | 6 | 8BC | 8A | PLANT | Natural Gas Fired Combined Cycle | [6 empty] | 46 | 504 | 499 | 8263 |  |  | 8263 |  | 8263 |  |  |  |  | 10.883 | 8.982 |  |  |  |  | 720 |  |  |  | RI | [5 empty] | OP | 7 | 1977 |  |  | OP | 7 | 1977 | [5 empty] | N | NG | CT | N/A | Electric Utility | 1 |  |  |  | Complex
7294 | CA | 377 | Grayson | 2015 | 7 | 8BC | 8A | PLANT | Natural Gas Fired Combined Cycle | [6 empty] | 46 | 0 | 0 | 83 |  |  | 83 |  | 83 |  |  |  |  | 9.332 | 7.263 |  |  |  |  | 744 |  |  |  | RI | [5 empty] | OP | 7 | 1977 |  |  | OP | 7 | 1977 | [5 empty] | N | NG | CT | N/A | Electric Utility | 1 |  |  |  | Complex
7294 | CA | 377 | Grayson | 2015 | 8 | 8BC | 8A | PLANT | Natural Gas Fired Combined Cycle | [6 empty] | 46 | 1242 | 1229 | 21086 |  |  | 21086 |  | 21086 |  |  |  |  | 7.93 | 5.972 |  |  |  |  | 744 |  |  |  | RI | [5 empty] | OP | 7 | 1977 |  |  | OP | 7 | 1977 | [5 empty] | N | NG | CT | N/A | Electric Utility | 1 |  |  |  | Complex
7294 | CA | 377 | Grayson | 2015 | 9 | 8BC | 8A | PLANT | Natural Gas Fired Combined Cycle | [6 empty] | 46 | 2115 | 2095 | 35642 |  |  | 35642 |  | 35642 |  |  |  |  | 9.579 | 7.979 |  |  |  |  | 720 |  |  |  | RI | [5 empty] | OP | 7 | 1977 |  |  | OP | 7 | 1977 | [5 empty] | N | NG | CT | N/A | Electric Utility | 1 |  |  |  | Complex
7294 | CA | 377 | Grayson | 2015 | 10 | 8BC | 8A | PLANT | Natural Gas Fired Combined Cycle | [6 empty] | 46 | 2178 | 2157 | 35682 |  |  | 35682 |  | 35682 |  |  |  |  | 8.063 | 6.315 |  |  |  |  | 744 |  |  |  | RI | [5 empty] | OP | 7 | 1977 |  |  | OP | 7 | 1977 | [5 empty] | N | NG | CT | N/A | Electric Utility | 1 |  |  |  | Complex
7294 | CA | 377 | Grayson | 2015 | 11 | 8BC | 8A | PLANT | Natural Gas Fired Combined Cycle | [6 empty] | 46 | 0 | 0 | 346 |  |  | 346 |  | 346 |  |  |  |  | 6.733 | 5.537 |  |  |  |  | 720 |  |  |  | RI | [5 empty] | OP | 7 | 1977 |  |  | OP | 7 | 1977 | [5 empty] | N | NG | CT | N/A | Electric Utility | 1 |  |  |  | Complex
7294 | CA | 377 | Grayson | 2015 | 12 | 8BC | 8A | PLANT | Natural Gas Fired Combined Cycle | [6 empty] | 46 | 17 | 17 | 604 |  |  | 604 |  | 604 |  |  |  |  | 9.912 | 8.311 |  |  |  |  | 744 |  |  |  | RI | [5 empty] | OP | 7 | 1977 |  |  | OP | 7 | 1977 | [5 empty] | N | NG | CT | N/A | Electric Utility | 1 |  |  |  | Complex
7294 | CA | 377 | Grayson | 2015 | 1 | 1 | 8BC | PLANT | Natural Gas Fired Combined Cycle | 19 | 0 | 0 | [6 empty] | 0 | 0 |  |  |  | 0 |  |  |  |  | 8.672 | 7.848 |  |  |  |  | 744 |  |  |  | RI | [5 empty] | OP | 7 | 1977 |  |  | OP | 7 | 1977 | [5 empty] | N | NG | CA | N | Electric Utility | 1 |  |  |  | Complex
7294 | CA | 377 | Grayson | 2015 | 2 | 1 | 8BC | PLANT | Natural Gas Fired Combined Cycle | 19 | 0 | 0 | [6 empty] | 0 | 0 |  |  |  | 0 |  |  |  |  | 6.837 | 6.633 |  |  |  |  | 672 |  |  |  | RI | [5 empty] | OP | 7 | 1977 |  |  | OP | 7 | 1977 | [5 empty] | N | NG | CA | N | Electric Utility | 1 |  |  |  | Complex
7294 | CA | 377 | Grayson | 2015 | 3 | 1 | 8BC | PLANT | Natural Gas Fired Combined Cycle | 19 | 0 | 0 | [6 empty] | 0 | 0 |  |  |  | 0 |  |  |  |  | 8.16 | 8.136 |  |  |  |  | 744 |  |  |  | RI | [5 empty] | OP | 7 | 1977 |  |  | OP | 7 | 1977 | [5 empty] | N | NG | CA | N | Electric Utility | 1 |  |  |  | Complex
7294 | CA | 377 | Grayson | 2015 | 4 | 1 | 8BC | PLANT | Natural Gas Fired Combined Cycle | 19 | 19 | 8 | [6 empty] | 0 | 0 |  |  |  | 0 |  |  |  |  | 7.889 | 6.839 |  |  |  |  | 720 |  |  |  | RI | [5 empty] | OP | 7 | 1977 |  |  | OP | 7 | 1977 | [5 empty] | N | NG | CA | N | Electric Utility | 1 |  |  |  | Complex
7294 | CA | 377 | Grayson | 2015 | 5 | 1 | 8BC | PLANT | Natural Gas Fired Combined Cycle | 19 | 1870 | 1435 | [6 empty] | 0 | 0 |  |  |  | 0 |  |  |  |  | 7.312 | 6.737 |  |  |  |  | 744 |  |  |  | RI | [5 empty] | OP | 7 | 1977 |  |  | OP | 7 | 1977 | [5 empty] | N | NG | CA | N | Electric Utility | 1 |  |  |  | Complex
7294 | CA | 377 | Grayson | 2015 | 6 | 1 | 8BC | PLANT | Natural Gas Fired Combined Cycle | 19 | 0 | 0 | [6 empty] | 0 | 0 |  |  |  | 0 |  |  |  |  | 10.883 | 8.982 |  |  |  |  | 720 |  |  |  | RI | [5 empty] | OP | 7 | 1977 |  |  | OP | 7 | 1977 | [5 empty] | N | NG | CA | N | Electric Utility | 1 |  |  |  | Complex
7294 | CA | 377 | Grayson | 2015 | 7 | 1 | 8BC | PLANT | Natural Gas Fired Combined Cycle | 19 | 0 | 0 | [6 empty] | 0 | 0 |  |  |  | 0 |  |  |  |  | 9.332 | 7.263 |  |  |  |  | 744 |  |  |  | RI | [5 empty] | OP | 7 | 1977 |  |  | OP | 7 | 1977 | [5 empty] | N | NG | CA | N | Electric Utility | 1 |  |  |  | Complex
7294 | CA | 377 | Grayson | 2015 | 8 | 1 | 8BC | PLANT | Natural Gas Fired Combined Cycle | 19 | 0 | 0 | [6 empty] | 0 | 0 |  |  |  | 0 |  |  |  |  | 7.93 | 5.972 |  |  |  |  | 744 |  |  |  | RI | [5 empty] | OP | 7 | 1977 |  |  | OP | 7 | 1977 | [5 empty] | N | NG | CA | N | Electric Utility | 1 |  |  |  | Complex
7294 | CA | 377 | Grayson | 2015 | 9 | 1 | 8BC | PLANT | Natural Gas Fired Combined Cycle | 19 | 27 | 19 | [6 empty] | 0 | 0 |  |  |  | 0 |  |  |  |  | 9.579 | 7.979 |  |  |  |  | 720 |  |  |  | RI | [5 empty] | OP | 7 | 1977 |  |  | OP | 7 | 1977 | [5 empty] | N | NG | CA | N | Electric Utility | 1 |  |  |  | Complex
7294 | CA | 377 | Grayson | 2015 | 10 | 1 | 8BC | PLANT | Natural Gas Fired Combined Cycle | 19 | 137 | 109 | [6 empty] | 0 | 0 |  |  |  | 0 |  |  |  |  | 8.063 | 6.315 |  |  |  |  | 744 |  |  |  | RI | [5 empty] | OP | 7 | 1977 |  |  | OP | 7 | 1977 | [5 empty] | N | NG | CA | N | Electric Utility | 1 |  |  |  | Complex
7294 | CA | 377 | Grayson | 2015 | 11 | 1 | 8BC | PLANT | Natural Gas Fired Combined Cycle | 19 | 0 | 0 | [6 empty] | 0 | 0 |  |  |  | 0 |  |  |  |  | 6.733 | 5.537 |  |  |  |  | 720 |  |  |  | RI | [5 empty] | OP | 7 | 1977 |  |  | OP | 7 | 1977 | [5 empty] | N | NG | CA | N | Electric Utility | 1 |  |  |  | Complex
7294 | CA | 377 | Grayson | 2015 | 12 | 1 | 8BC | PLANT | Natural Gas Fired Combined Cycle | 19 | 43 | 20 | [6 empty] | 0 | 0 |  |  |  | 0 |  |  |  |  | 9.912 | 8.311 |  |  |  |  | 744 |  |  |  | RI | [5 empty] | OP | 7 | 1977 |  |  | OP | 7 | 1977 | [5 empty] | N | NG | CA | N | Electric Utility | 1 |  |  |  | Complex
7294 | CA | 377 | Grayson | 2015 | 1 | 2 | 8BC | PLANT | Natural Gas Fired Combined Cycle | 19 | 94 | 94 | [6 empty] | 0 | 0 |  |  |  | 0 |  |  |  |  | 8.672 | 7.848 |  |  |  |  | 744 |  |  |  | RI | [5 empty] | OP | 7 | 1977 |  |  | OP | 7 | 1977 | [5 empty] | N | NG | CA | N | Electric Utility | 1 |  |  |  | Complex
7294 | CA | 377 | Grayson | 2015 | 2 | 2 | 8BC | PLANT | Natural Gas Fired Combined Cycle | 19 | 0 | 0 | [6 empty] | 0 | 0 |  |  |  | 0 |  |  |  |  | 6.837 | 6.633 |  |  |  |  | 672 |  |  |  | RI | [5 empty] | OP | 7 | 1977 |  |  | OP | 7 | 1977 | [5 empty] | N | NG | CA | N | Electric Utility | 1 |  |  |  | Complex
7294 | CA | 377 | Grayson | 2015 | 3 | 2 | 8BC | PLANT | Natural Gas Fired Combined Cycle | 19 | 40 | 40 | [6 empty] | 0 | 0 |  |  |  | 0 |  |  |  |  | 8.16 | 8.136 |  |  |  |  | 744 |  |  |  | RI | [5 empty] | OP | 7 | 1977 |  |  | OP | 7 | 1977 | [5 empty] | N | NG | CA | N | Electric Utility | 1 |  |  |  | Complex
7294 | CA | 377 | Grayson | 2015 | 4 | 2 | 8BC | PLANT | Natural Gas Fired Combined Cycle | 19 | 111 | 111 | [6 empty] | 0 | 0 |  |  |  | 0 |  |  |  |  | 7.889 | 6.839 |  |  |  |  | 720 |  |  |  | RI | [5 empty] | OP | 7 | 1977 |  |  | OP | 7 | 1977 | [5 empty] | N | NG | CA | N | Electric Utility | 1 |  |  |  | Complex
7294 | CA | 377 | Grayson | 2015 | 5 | 2 | 8BC | PLANT | Natural Gas Fired Combined Cycle | 19 | 849 | 849 | [6 empty] | 0 | 0 |  |  |  | 0 |  |  |  |  | 7.312 | 6.737 |  |  |  |  | 744 |  |  |  | RI | [5 empty] | OP | 7 | 1977 |  |  | OP | 7 | 1977 | [5 empty] | N | NG | CA | N | Electric Utility | 1 |  |  |  | Complex
7294 | CA | 377 | Grayson | 2015 | 6 | 2 | 8BC | PLANT | Natural Gas Fired Combined Cycle | 19 | 435 | 435 | [6 empty] | 0 | 0 |  |  |  | 0 |  |  |  |  | 10.883 | 8.982 |  |  |  |  | 720 |  |  |  | RI | [5 empty] | OP | 7 | 1977 |  |  | OP | 7 | 1977 | [5 empty] | N | NG | CA | N | Electric Utility | 1 |  |  |  | Complex
7294 | CA | 377 | Grayson | 2015 | 7 | 2 | 8BC | PLANT | Natural Gas Fired Combined Cycle | 19 | 367 | 367 | [6 empty] | 0 | 0 |  |  |  | 0 |  |  |  |  | 9.332 | 7.263 |  |  |  |  | 744 |  |  |  | RI | [5 empty] | OP | 7 | 1977 |  |  | OP | 7 | 1977 | [5 empty] | N | NG | CA | N | Electric Utility | 1 |  |  |  | Complex
7294 | CA | 377 | Grayson | 2015 | 8 | 2 | 8BC | PLANT | Natural Gas Fired Combined Cycle | 19 | 849 | 849 | [6 empty] | 0 | 0 |  |  |  | 0 |  |  |  |  | 7.93 | 5.972 |  |  |  |  | 744 |  |  |  | RI | [5 empty] | OP | 7 | 1977 |  |  | OP | 7 | 1977 | [5 empty] | N | NG | CA | N | Electric Utility | 1 |  |  |  | Complex
7294 | CA | 377 | Grayson | 2015 | 9 | 2 | 8BC | PLANT | Natural Gas Fired Combined Cycle | 19 | 1640 | 1640 | [6 empty] | 0 | 0 |  |  |  | 0 |  |  |  |  | 9.579 | 7.979 |  |  |  |  | 720 |  |  |  | RI | [5 empty] | OP | 7 | 1977 |  |  | OP | 7 | 1977 | [5 empty] | N | NG | CA | N | Electric Utility | 1 |  |  |  | Complex
7294 | CA | 377 | Grayson | 2015 | 10 | 2 | 8BC | PLANT | Natural Gas Fired Combined Cycle | 19 | 1232 | 1232 | [6 empty] | 0 | 0 |  |  |  | 0 |  |  |  |  | 8.063 | 6.315 |  |  |  |  | 744 |  |  |  | RI | [5 empty] | OP | 7 | 1977 |  |  | OP | 7 | 1977 | [5 empty] | N | NG | CA | N | Electric Utility | 1 |  |  |  | Complex
7294 | CA | 377 | Grayson | 2015 | 11 | 2 | 8BC | PLANT | Natural Gas Fired Combined Cycle | 19 | 1194 | 1194 | [6 empty] | 0 | 0 |  |  |  | 0 |  |  |  |  | 6.733 | 5.537 |  |  |  |  | 720 |  |  |  | RI | [5 empty] | OP | 7 | 1977 |  |  | OP | 7 | 1977 | [5 empty] | N | NG | CA | N | Electric Utility | 1 |  |  |  | Complex
7294 | CA | 377 | Grayson | 2015 | 12 | 2 | 8BC | PLANT | Natural Gas Fired Combined Cycle | 19 | 289 | 289 | [6 empty] | 0 | 0 |  |  |  | 0 |  |  |  |  | 9.912 | 8.311 |  |  |  |  | 744 |  |  |  | RI | [5 empty] | OP | 7 | 1977 |  |  | OP | 7 | 1977 | [5 empty] | N | NG | CA | N | Electric Utility | 1 |  |  |  | Complex
7294 | CA | 377 | Grayson | 2015 | 1 | 8A | 8BC | PLANT | Natural Gas Fired Combined Cycle | [6 empty] | 26 | 216 | 215 | 3509 |  |  | 3509 |  | 3509 |  |  |  |  | 8.672 | 7.848 |  |  |  |  | 744 |  |  |  | RI | [5 empty] | OP | 7 | 1977 |  |  | OP | 7 | 1977 | [5 empty] | N | NG | CT | N/A | Electric Utility | 1 |  |  |  | Complex
7294 | CA | 377 | Grayson | 2015 | 2 | 8A | 8BC | PLANT | Natural Gas Fired Combined Cycle | [6 empty] | 26 | 0 | 0 | 87 |  |  | 87 |  | 87 |  |  |  |  | 6.837 | 6.633 |  |  |  |  | 672 |  |  |  | RI | [5 empty] | OP | 7 | 1977 |  |  | OP | 7 | 1977 | [5 empty] | N | NG | CT | N/A | Electric Utility | 1 |  |  |  | Complex
7294 | CA | 377 | Grayson | 2015 | 3 | 8A | 8BC | PLANT | Natural Gas Fired Combined Cycle | [6 empty] | 26 | 76 | 76 | 1528 |  |  | 1528 |  | 1528 |  |  |  |  | 8.16 | 8.136 |  |  |  |  | 744 |  |  |  | RI | [5 empty] | OP | 7 | 1977 |  |  | OP | 7 | 1977 | [5 empty] | N | NG | CT | N/A | Electric Utility | 1 |  |  |  | Complex
7294 | CA | 377 | Grayson | 2015 | 4 | 8A | 8BC | PLANT | Natural Gas Fired Combined Cycle | [6 empty] | 26 | 330 | 329 | 5112 |  |  | 5112 |  | 5112 |  |  |  |  | 7.889 | 6.839 |  |  |  |  | 720 |  |  |  | RI | [5 empty] | OP | 7 | 1977 |  |  | OP | 7 | 1977 | [5 empty] | N | NG | CT | N/A | Electric Utility | 1 |  |  |  | Complex
7294 | CA | 377 | Grayson | 2015 | 5 | 8A | 8BC | PLANT | Natural Gas Fired Combined Cycle | [6 empty] | 26 | 7890 | 7867 | 115138 |  |  | 115138 |  | 115138 |  |  |  |  | 7.312 | 6.737 |  |  |  |  | 744 |  |  |  | RI | [5 empty] | OP | 7 | 1977 |  |  | OP | 7 | 1977 | [5 empty] | N | NG | CT | N/A | Electric Utility | 1 |  |  |  | Complex
7294 | CA | 377 | Grayson | 2015 | 6 | 8A | 8BC | PLANT | Natural Gas Fired Combined Cycle | [6 empty] | 26 | 394 | 393 | 5934 |  |  | 5934 |  | 5934 |  |  |  |  | 10.883 | 8.982 |  |  |  |  | 720 |  |  |  | RI | [5 empty] | OP | 7 | 1977 |  |  | OP | 7 | 1977 | [5 empty] | N | NG | CT | N/A | Electric Utility | 1 |  |  |  | Complex
7294 | CA | 377 | Grayson | 2015 | 7 | 8A | 8BC | PLANT | Natural Gas Fired Combined Cycle | [6 empty] | 26 | 781 | 779 | 11567 |  |  | 11567 |  | 11567 |  |  |  |  | 9.332 | 7.263 |  |  |  |  | 744 |  |  |  | RI | [5 empty] | OP | 7 | 1977 |  |  | OP | 7 | 1977 | [5 empty] | N | NG | CT | N/A | Electric Utility | 1 |  |  |  | Complex
7294 | CA | 377 | Grayson | 2015 | 8 | 8A | 8BC | PLANT | Natural Gas Fired Combined Cycle | [6 empty] | 26 | 417 | 416 | 6347 |  |  | 6347 |  | 6347 |  |  |  |  | 7.93 | 5.972 |  |  |  |  | 744 |  |  |  | RI | [5 empty] | OP | 7 | 1977 |  |  | OP | 7 | 1977 | [5 empty] | N | NG | CT | N/A | Electric Utility | 1 |  |  |  | Complex
7294 | CA | 377 | Grayson | 2015 | 9 | 8A | 8BC | PLANT | Natural Gas Fired Combined Cycle | [6 empty] | 26 | 1315 | 1311 | 19482 |  |  | 19482 |  | 19482 |  |  |  |  | 9.579 | 7.979 |  |  |  |  | 720 |  |  |  | RI | [5 empty] | OP | 7 | 1977 |  |  | OP | 7 | 1977 | [5 empty] | N | NG | CT | N/A | Electric Utility | 1 |  |  |  | Complex
7294 | CA | 377 | Grayson | 2015 | 10 | 8A | 8BC | PLANT | Natural Gas Fired Combined Cycle | [6 empty] | 26 | 676 | 674 | 10416 |  |  | 10416 |  | 10416 |  |  |  |  | 8.063 | 6.315 |  |  |  |  | 744 |  |  |  | RI | [5 empty] | OP | 7 | 1977 |  |  | OP | 7 | 1977 | [5 empty] | N | NG | CT | N/A | Electric Utility | 1 |  |  |  | Complex
7294 | CA | 377 | Grayson | 2015 | 11 | 8A | 8BC | PLANT | Natural Gas Fired Combined Cycle | [6 empty] | 26 | 3030 | 3021 | 43880 |  |  | 43880 |  | 43880 |  |  |  |  | 6.733 | 5.537 |  |  |  |  | 720 |  |  |  | RI | [5 empty] | OP | 7 | 1977 |  |  | OP | 7 | 1977 | [5 empty] | N | NG | CT | N/A | Electric Utility | 1 |  |  |  | Complex
7294 | CA | 377 | Grayson | 2015 | 12 | 8A | 8BC | PLANT | Natural Gas Fired Combined Cycle | [6 empty] | 26 | 947 | 945 | 13101 |  |  | 13101 |  | 13101 |  |  |  |  | 9.912 | 8.311 |  |  |  |  | 744 |  |  |  | RI | [5 empty] | OP | 7 | 1977 |  |  | OP | 7 | 1977 | [5 empty] | N | NG | CT | N/A | Electric Utility | 1 |  |  |  | Complex
7294 | CA | 377 | Grayson | 2015 | 1 | 8BC | 8BC | PLANT | Natural Gas Fired Combined Cycle | [6 empty] | 46 | 0 | 0 | 170 |  |  | 170 |  | 170 |  |  |  |  | 8.672 | 7.848 |  |  |  |  | 744 |  |  |  | RI | [5 empty] | OP | 7 | 1977 |  |  | OP | 7 | 1977 | [5 empty] | N | NG | CT | N/A | Electric Utility | 1 |  |  |  | Complex
7294 | CA | 377 | Grayson | 2015 | 2 | 8BC | 8BC | PLANT | Natural Gas Fired Combined Cycle | [6 empty] | 46 | 0 | 0 | 0 |  |  | 0 |  | 0 |  |  |  |  | 6.837 | 6.633 |  |  |  |  | 672 |  |  |  | RI | [5 empty] | OP | 7 | 1977 |  |  | OP | 7 | 1977 | [5 empty] | N | NG | CT | N/A | Electric Utility | 1 |  |  |  | Complex
7294 | CA | 377 | Grayson | 2015 | 3 | 8BC | 8BC | PLANT | Natural Gas Fired Combined Cycle | [6 empty] | 46 | 0 | 0 | 391 |  |  | 391 |  | 391 |  |  |  |  | 8.16 | 8.136 |  |  |  |  | 744 |  |  |  | RI | [5 empty] | OP | 7 | 1977 |  |  | OP | 7 | 1977 | [5 empty] | N | NG | CT | N/A | Electric Utility | 1 |  |  |  | Complex
7294 | CA | 377 | Grayson | 2015 | 4 | 8BC | 8BC | PLANT | Natural Gas Fired Combined Cycle | [6 empty] | 46 | 0 | 0 | 691 |  |  | 691 |  | 691 |  |  |  |  | 7.889 | 6.839 |  |  |  |  | 720 |  |  |  | RI | [5 empty] | OP | 7 | 1977 |  |  | OP | 7 | 1977 | [5 empty] | N | NG | CT | N/A | Electric Utility | 1 |  |  |  | Complex
7294 | CA | 377 | Grayson | 2015 | 5 | 8BC | 8BC | PLANT | Natural Gas Fired Combined Cycle | [6 empty] | 46 | 117 | 115 | 2665 |  |  | 2665 |  | 2665 |  |  |  |  | 7.312 | 6.737 |  |  |  |  | 744 |  |  |  | RI | [5 empty] | OP | 7 | 1977 |  |  | OP | 7 | 1977 | [5 empty] | N | NG | CT | N/A | Electric Utility | 1 |  |  |  | Complex
7294 | CA | 377 | Grayson | 2015 | 6 | 8BC | 8BC | PLANT | Natural Gas Fired Combined Cycle | [6 empty] | 46 | 504 | 499 | 8263 |  |  | 8263 |  | 8263 |  |  |  |  | 10.883 | 8.982 |  |  |  |  | 720 |  |  |  | RI | [5 empty] | OP | 7 | 1977 |  |  | OP | 7 | 1977 | [5 empty] | N | NG | CT | N/A | Electric Utility | 1 |  |  |  | Complex
7294 | CA | 377 | Grayson | 2015 | 7 | 8BC | 8BC | PLANT | Natural Gas Fired Combined Cycle | [6 empty] | 46 | 0 | 0 | 83 |  |  | 83 |  | 83 |  |  |  |  | 9.332 | 7.263 |  |  |  |  | 744 |  |  |  | RI | [5 empty] | OP | 7 | 1977 |  |  | OP | 7 | 1977 | [5 empty] | N | NG | CT | N/A | Electric Utility | 1 |  |  |  | Complex
7294 | CA | 377 | Grayson | 2015 | 8 | 8BC | 8BC | PLANT | Natural Gas Fired Combined Cycle | [6 empty] | 46 | 1242 | 1229 | 21086 |  |  | 21086 |  | 21086 |  |  |  |  | 7.93 | 5.972 |  |  |  |  | 744 |  |  |  | RI | [5 empty] | OP | 7 | 1977 |  |  | OP | 7 | 1977 | [5 empty] | N | NG | CT | N/A | Electric Utility | 1 |  |  |  | Complex
7294 | CA | 377 | Grayson | 2015 | 9 | 8BC | 8BC | PLANT | Natural Gas Fired Combined Cycle | [6 empty] | 46 | 2115 | 2095 | 35642 |  |  | 35642 |  | 35642 |  |  |  |  | 9.579 | 7.979 |  |  |  |  | 720 |  |  |  | RI | [5 empty] | OP | 7 | 1977 |  |  | OP | 7 | 1977 | [5 empty] | N | NG | CT | N/A | Electric Utility | 1 |  |  |  | Complex
7294 | CA | 377 | Grayson | 2015 | 10 | 8BC | 8BC | PLANT | Natural Gas Fired Combined Cycle | [6 empty] | 46 | 2178 | 2157 | 35682 |  |  | 35682 |  | 35682 |  |  |  |  | 8.063 | 6.315 |  |  |  |  | 744 |  |  |  | RI | [5 empty] | OP | 7 | 1977 |  |  | OP | 7 | 1977 | [5 empty] | N | NG | CT | N/A | Electric Utility | 1 |  |  |  | Complex
7294 | CA | 377 | Grayson | 2015 | 11 | 8BC | 8BC | PLANT | Natural Gas Fired Combined Cycle | [6 empty] | 46 | 0 | 0 | 346 |  |  | 346 |  | 346 |  |  |  |  | 6.733 | 5.537 |  |  |  |  | 720 |  |  |  | RI | [5 empty] | OP | 7 | 1977 |  |  | OP | 7 | 1977 | [5 empty] | N | NG | CT | N/A | Electric Utility | 1 |  |  |  | Complex
7294 | CA | 377 | Grayson | 2015 | 12 | 8BC | 8BC | PLANT | Natural Gas Fired Combined Cycle | [6 empty] | 46 | 17 | 17 | 604 |  |  | 604 |  | 604 |  |  |  |  | 9.912 | 8.311 |  |  |  |  | 744 |  |  |  | RI | [5 empty] | OP | 7 | 1977 |  |  | OP | 7 | 1977 | [5 empty] | N | NG | CT | N/A | Electric Utility | 1 |  |  |  | Complex
12384 | IL | 384 | Joliet 29 | 2015 | 1 | 7 | 71 | 7 | Conventional Steam Coal | 518 | 157489 | 149744 | [6 empty] | 809485 | 809485 |  |  | 804031 | 5454 | [11 empty] | 5 | (ON) Once through No Cool Pond | HT |  | Open | Fresh | Surface | Desplaines River | Desplaines River | OP | 4 | 1965 |  |  | OP | 2 | 1965 |  |  | OP | 4 | 1965 | N | SUB | ST | N/A | IPP Non-CHP | 1 |  |  |  | Complex
12384 | IL | 384 | Joliet 29 | 2015 | 2 | 7 | 71 | 7 | Conventional Steam Coal | 518 | 269257 | 258420 | [6 empty] | 1386091 | 1386091 |  |  | 1376688 | 9403 | [11 empty] | 5 | (ON) Once through No Cool Pond | HT |  | Open | Fresh | Surface | Desplaines River | Desplaines River | OP | 4 | 1965 |  |  | OP | 2 | 1965 |  |  | OP | 4 | 1965 | N | SUB | ST | N/A | IPP Non-CHP | 1 |  |  |  | Complex
12384 | IL | 384 | Joliet 29 | 2015 | 3 | 7 | 71 | 7 | Conventional Steam Coal | 518 | 283911 | 268633 | [6 empty] | 1550195 | 1550195 |  |  | 1547536 | 2659 | [11 empty] | 5 | (ON) Once through No Cool Pond | HT |  | Open | Fresh | Surface | Desplaines River | Desplaines River | OP | 4 | 1965 |  |  | OP | 2 | 1965 |  |  | OP | 4 | 1965 | N | SUB | ST | N/A | IPP Non-CHP | 1 |  |  |  | Complex
12384 | IL | 384 | Joliet 29 | 2015 | 4 | 7 | 71 | 7 | Conventional Steam Coal | 518 | 22279 | 20873 | [6 empty] | 110820 | 110820 |  |  | 100001 | 10819 | [11 empty] | 5 | (ON) Once through No Cool Pond | HT |  | Open | Fresh | Surface | Desplaines River | Desplaines River | OP | 4 | 1965 |  |  | OP | 2 | 1965 |  |  | OP | 4 | 1965 | N | SUB | ST | N/A | IPP Non-CHP | 1 |  |  |  | Complex
12384 | IL | 384 | Joliet 29 | 2015 | 5 | 7 | 71 | 7 | Conventional Steam Coal | 518 | 310256 | 293764 | [6 empty] | 1537072 | 1537072 |  |  | 1534687 | 2384 | [11 empty] | 5 | (ON) Once through No Cool Pond | HT |  | Open | Fresh | Surface | Desplaines River | Desplaines River | OP | 4 | 1965 |  |  | OP | 2 | 1965 |  |  | OP | 4 | 1965 | N | SUB | ST | N/A | IPP Non-CHP | 1 |  |  |  | Complex
12384 | IL | 384 | Joliet 29 | 2015 | 6 | 7 | 71 | 7 | Conventional Steam Coal | 518 | 246472 | 236533 | [6 empty] | 1224314 | 1224314 |  |  | 1213219 | 11095 | [11 empty] | 5 | (ON) Once through No Cool Pond | HT |  | Open | Fresh | Surface | Desplaines River | Desplaines River | OP | 4 | 1965 |  |  | OP | 2 | 1965 |  |  | OP | 4 | 1965 | N | SUB | ST | N/A | IPP Non-CHP | 1 |  |  |  | Complex
12384 | IL | 384 | Joliet 29 | 2015 | 7 | 7 | 71 | 7 | Conventional Steam Coal | 518 | 264012 | 254199 | [6 empty] | 1379031 | 1379031 |  |  | 1371201 | 7830 | [11 empty] | 5 | (ON) Once through No Cool Pond | HT |  | Open | Fresh | Surface | Desplaines River | Desplaines River | OP | 4 | 1965 |  |  | OP | 2 | 1965 |  |  | OP | 4 | 1965 | N | SUB | ST | N/A | IPP Non-CHP | 1 |  |  |  | Complex
12384 | IL | 384 | Joliet 29 | 2015 | 8 | 7 | 71 | 7 | Conventional Steam Coal | 518 | 319440 | 307036 | [6 empty] | 1581234 | 1581234 |  |  | 1579321 | 1913 | [11 empty] | 5 | (ON) Once through No Cool Pond | HT |  | Open | Fresh | Surface | Desplaines River | Desplaines River | OP | 4 | 1965 |  |  | OP | 2 | 1965 |  |  | OP | 4 | 1965 | N | SUB | ST | N/A | IPP Non-CHP | 1 |  |  |  | Complex
12384 | IL | 384 | Joliet 29 | 2015 | 9 | 7 | 71 | 7 | Conventional Steam Coal | 518 | 318412 | 300723 | [6 empty] | 1537490 | 1537490 |  |  | 1514993 | 22497 | [11 empty] | 5 | (ON) Once through No Cool Pond | HT |  | Open | Fresh | Surface | Desplaines River | Desplaines River | OP | 4 | 1965 |  |  | OP | 2 | 1965 |  |  | OP | 4 | 1965 | N | SUB | ST | N/A | IPP Non-CHP | 1 |  |  |  | Complex
12384 | IL | 384 | Joliet 29 | 2015 | 10 | 7 | 71 | 7 | Conventional Steam Coal | 518 | 319051 | 302973 | [6 empty] | 1525899 | 1525899 |  |  | 1522991 | 2908 | [11 empty] | 5 | (ON) Once through No Cool Pond | HT |  | Open | Fresh | Surface | Desplaines River | Desplaines River | OP | 4 | 1965 |  |  | OP | 2 | 1965 |  |  | OP | 4 | 1965 | N | SUB | ST | N/A | IPP Non-CHP | 1 |  |  |  | Complex
12384 | IL | 384 | Joliet 29 | 2015 | 11 | 7 | 71 | 7 | Conventional Steam Coal | 518 | 262742 | 243467 | [6 empty] | 1304285 | 1304285 |  |  | 1300234 | 4051 | [11 empty] | 5 | (ON) Once through No Cool Pond | HT |  | Open | Fresh | Surface | Desplaines River | Desplaines River | OP | 4 | 1965 |  |  | OP | 2 | 1965 |  |  | OP | 4 | 1965 | N | SUB | ST | N/A | IPP Non-CHP | 1 |  |  |  | Complex
12384 | IL | 384 | Joliet 29 | 2015 | 12 | 7 | 71 | 7 | Conventional Steam Coal | 518 | 105594 | 98396 | [6 empty] | 507288 | 507288 |  |  | 504321 | 2966 | [11 empty] | 5 | (ON) Once through No Cool Pond | HT |  | Open | Fresh | Surface | Desplaines River | Desplaines River | OP | 4 | 1965 |  |  | OP | 2 | 1965 |  |  | OP | 4 | 1965 | N | SUB | ST | N/A | IPP Non-CHP | 1 |  |  |  | Complex
12384 | IL | 384 | Joliet 29 | 2015 | 1 | 7 | 72 | 7 | Conventional Steam Coal | 518 | 157489 | 149744 | [6 empty] | 813842 | 813842 |  |  | 804048 | 9793 | [11 empty] | 5 | (ON) Once through No Cool Pond | HT |  | Open | Fresh | Surface | Desplaines River | Desplaines River | OP | 4 | 1965 |  |  | OP | 2 | 1965 |  |  | OP | 4 | 1965 | N | SUB | ST | N/A | IPP Non-CHP | 1 |  |  |  | Complex
12384 | IL | 384 | Joliet 29 | 2015 | 2 | 7 | 72 | 7 | Conventional Steam Coal | 518 | 269257 | 258420 | [6 empty] | 1380128 | 1380128 |  |  | 1376688 | 3440 | [11 empty] | 5 | (ON) Once through No Cool Pond | HT |  | Open | Fresh | Surface | Desplaines River | Desplaines River | OP | 4 | 1965 |  |  | OP | 2 | 1965 |  |  | OP | 4 | 1965 | N | SUB | ST | N/A | IPP Non-CHP | 1 |  |  |  | Complex
12384 | IL | 384 | Joliet 29 | 2015 | 3 | 7 | 72 | 7 | Conventional Steam Coal | 518 | 283911 | 268633 | [6 empty] | 1548627 | 1548627 |  |  | 1547536 | 1092 | [11 empty] | 5 | (ON) Once through No Cool Pond | HT |  | Open | Fresh | Surface | Desplaines River | Desplaines River | OP | 4 | 1965 |  |  | OP | 2 | 1965 |  |  | OP | 4 | 1965 | N | SUB | ST | N/A | IPP Non-CHP | 1 |  |  |  | Complex
12384 | IL | 384 | Joliet 29 | 2015 | 4 | 7 | 72 | 7 | Conventional Steam Coal | 518 | 22279 | 20873 | [6 empty] | 101755 | 101755 |  |  | 100001 | 1754 | [11 empty] | 5 | (ON) Once through No Cool Pond | HT |  | Open | Fresh | Surface | Desplaines River | Desplaines River | OP | 4 | 1965 |  |  | OP | 2 | 1965 |  |  | OP | 4 | 1965 | N | SUB | ST | N/A | IPP Non-CHP | 1 |  |  |  | Complex
12384 | IL | 384 | Joliet 29 | 2015 | 5 | 7 | 72 | 7 | Conventional Steam Coal | 518 | 310256 | 293764 | [6 empty] | 1536236 | 1536236 |  |  | 1534687 | 1549 | [11 empty] | 5 | (ON) Once through No Cool Pond | HT |  | Open | Fresh | Surface | Desplaines River | Desplaines River | OP | 4 | 1965 |  |  | OP | 2 | 1965 |  |  | OP | 4 | 1965 | N | SUB | ST | N/A | IPP Non-CHP | 1 |  |  |  | Complex
12384 | IL | 384 | Joliet 29 | 2015 | 6 | 7 | 72 | 7 | Conventional Steam Coal | 518 | 246472 | 236533 | [6 empty] | 1218280 | 1218280 |  |  | 1213202 | 5078 | [11 empty] | 5 | (ON) Once through No Cool Pond | HT |  | Open | Fresh | Surface | Desplaines River | Desplaines River | OP | 4 | 1965 |  |  | OP | 2 | 1965 |  |  | OP | 4 | 1965 | N | SUB | ST | N/A | IPP Non-CHP | 1 |  |  |  | Complex
12384 | IL | 384 | Joliet 29 | 2015 | 7 | 7 | 72 | 7 | Conventional Steam Coal | 518 | 264012 | 254199 | [6 empty] | 1381283 | 1381283 |  |  | 1371218 | 10064 | [11 empty] | 5 | (ON) Once through No Cool Pond | HT |  | Open | Fresh | Surface | Desplaines River | Desplaines River | OP | 4 | 1965 |  |  | OP | 2 | 1965 |  |  | OP | 4 | 1965 | N | SUB | ST | N/A | IPP Non-CHP | 1 |  |  |  | Complex
12384 | IL | 384 | Joliet 29 | 2015 | 8 | 7 | 72 | 7 | Conventional Steam Coal | 518 | 319440 | 307036 | [6 empty] | 1580314 | 1580314 |  |  | 1579304 | 1010 | [11 empty] | 5 | (ON) Once through No Cool Pond | HT |  | Open | Fresh | Surface | Desplaines River | Desplaines River | OP | 4 | 1965 |  |  | OP | 2 | 1965 |  |  | OP | 4 | 1965 | N | SUB | ST | N/A | IPP Non-CHP | 1 |  |  |  | Complex
12384 | IL | 384 | Joliet 29 | 2015 | 9 | 7 | 72 | 7 | Conventional Steam Coal | 518 | 318412 | 300723 | [6 empty] | 1534127 | 1534127 |  |  | 1514976 | 19151 | [11 empty] | 5 | (ON) Once through No Cool Pond | HT |  | Open | Fresh | Surface | Desplaines River | Desplaines River | OP | 4 | 1965 |  |  | OP | 2 | 1965 |  |  | OP | 4 | 1965 | N | SUB | ST | N/A | IPP Non-CHP | 1 |  |  |  | Complex
12384 | IL | 384 | Joliet 29 | 2015 | 10 | 7 | 72 | 7 | Conventional Steam Coal | 518 | 319051 | 302973 | [6 empty] | 1524810 | 1524810 |  |  | 1522974 | 1836 | [11 empty] | 5 | (ON) Once through No Cool Pond | HT |  | Open | Fresh | Surface | Desplaines River | Desplaines River | OP | 4 | 1965 |  |  | OP | 2 | 1965 |  |  | OP | 4 | 1965 | N | SUB | ST | N/A | IPP Non-CHP | 1 |  |  |  | Complex
12384 | IL | 384 | Joliet 29 | 2015 | 11 | 7 | 72 | 7 | Conventional Steam Coal | 518 | 262742 | 243467 | [6 empty] | 1305791 | 1305791 |  |  | 1300234 | 5557 | [11 empty] | 5 | (ON) Once through No Cool Pond | HT |  | Open | Fresh | Surface | Desplaines River | Desplaines River | OP | 4 | 1965 |  |  | OP | 2 | 1965 |  |  | OP | 4 | 1965 | N | SUB | ST | N/A | IPP Non-CHP | 1 |  |  |  | Complex
12384 | IL | 384 | Joliet 29 | 2015 | 12 | 7 | 72 | 7 | Conventional Steam Coal | 518 | 105594 | 98396 | [6 empty] | 507382 | 507382 |  |  | 504321 | 3061 | [11 empty] | 5 | (ON) Once through No Cool Pond | HT |  | Open | Fresh | Surface | Desplaines River | Desplaines River | OP | 4 | 1965 |  |  | OP | 2 | 1965 |  |  | OP | 4 | 1965 | N | SUB | ST | N/A | IPP Non-CHP | 1 |  |  |  | Complex
12384 | IL | 384 | Joliet 29 | 2015 | 1 | 8 | 81 | 8 | Conventional Steam Coal | 518 | 312406 | 295473 | [6 empty] | 1643235 | 1643235 |  |  | 1637715 | 5520 | [11 empty] | 5 | (ON) Once through No Cool Pond | HT |  | Open | Fresh | Surface | Desplaines River | Desplaines River | OP | 3 | 1966 |  |  | OP | 2 | 1965 |  |  | OP | 3 | 1966 | N | SUB | ST | N/A | IPP Non-CHP | 1 |  |  |  | Complex
12384 | IL | 384 | Joliet 29 | 2015 | 2 | 8 | 81 | 8 | Conventional Steam Coal | 518 | 273213 | 258791 | [6 empty] | 1392976 | 1392976 |  |  | 1389450 | 3526 | [11 empty] | 5 | (ON) Once through No Cool Pond | HT |  | Open | Fresh | Surface | Desplaines River | Desplaines River | OP | 3 | 1966 |  |  | OP | 2 | 1965 |  |  | OP | 3 | 1966 | N | SUB | ST | N/A | IPP Non-CHP | 1 |  |  |  | Complex
12384 | IL | 384 | Joliet 29 | 2015 | 3 | 8 | 81 | 8 | Conventional Steam Coal | 518 | 199830 | 189533 | [6 empty] | 1024714 | 1024714 |  |  | 1014542 | 10172 | [11 empty] | 5 | (ON) Once through No Cool Pond | HT |  | Open | Fresh | Surface | Desplaines River | Desplaines River | OP | 3 | 1966 |  |  | OP | 2 | 1965 |  |  | OP | 3 | 1966 | N | SUB | ST | N/A | IPP Non-CHP | 1 |  |  |  | Complex
12384 | IL | 384 | Joliet 29 | 2015 | 4 | 8 | 81 | 8 | Conventional Steam Coal | 518 | 127466 | 120267 | [6 empty] | 666492 | 666492 |  |  | 663129 | 3363 | [11 empty] | 5 | (ON) Once through No Cool Pond | HT |  | Open | Fresh | Surface | Desplaines River | Desplaines River | OP | 3 | 1966 |  |  | OP | 2 | 1965 |  |  | OP | 3 | 1966 | N | SUB | ST | N/A | IPP Non-CHP | 1 |  |  |  | Complex
12384 | IL | 384 | Joliet 29 | 2015 | 5 | 8 | 81 | 8 | Conventional Steam Coal | 518 | 264626 | 252263 | [6 empty] | 1354632 | 1354632 |  |  | 1340757 | 13875 | [11 empty] | 5 | (ON) Once through No Cool Pond | HT |  | Open | Fresh | Surface | Desplaines River | Desplaines River | OP | 3 | 1966 |  |  | OP | 2 | 1965 |  |  | OP | 3 | 1966 | N | SUB | ST | N/A | IPP Non-CHP | 1 |  |  |  | Complex
12384 | IL | 384 | Joliet 29 | 2015 | 6 | 8 | 81 | 8 | Conventional Steam Coal | 518 | 218009 | 206613 | [6 empty] | 1159178 | 1159178 |  |  | 1140962 | 18216 | [11 empty] | 5 | (ON) Once through No Cool Pond | HT |  | Open | Fresh | Surface | Desplaines River | Desplaines River | OP | 3 | 1966 |  |  | OP | 2 | 1965 |  |  | OP | 3 | 1966 | N | SUB | ST | N/A | IPP Non-CHP | 1 |  |  |  | Complex
12384 | IL | 384 | Joliet 29 | 2015 | 7 | 8 | 81 | 8 | Conventional Steam Coal | 518 | 322618 | 306903 | [6 empty] | 1609794 | 1609794 |  |  | 1603522 | 6273 | [11 empty] | 5 | (ON) Once through No Cool Pond | HT |  | Open | Fresh | Surface | Desplaines River | Desplaines River | OP | 3 | 1966 |  |  | OP | 2 | 1965 |  |  | OP | 3 | 1966 | N | SUB | ST | N/A | IPP Non-CHP | 1 |  |  |  | Complex
12384 | IL | 384 | Joliet 29 | 2015 | 8 | 8 | 81 | 8 | Conventional Steam Coal | 518 | 298154 | 283221 | [6 empty] | 1525785 | 1525785 |  |  | 1518227 | 7558 | [11 empty] | 5 | (ON) Once through No Cool Pond | HT |  | Open | Fresh | Surface | Desplaines River | Desplaines River | OP | 3 | 1966 |  |  | OP | 2 | 1965 |  |  | OP | 3 | 1966 | N | SUB | ST | N/A | IPP Non-CHP | 1 |  |  |  | Complex
12384 | IL | 384 | Joliet 29 | 2015 | 9 | 8 | 81 | 8 | Conventional Steam Coal | 518 | 320325 | 305878 | [6 empty] | 1627858 | 1627858 |  |  | 1622665 | 5193 | [11 empty] | 5 | (ON) Once through No Cool Pond | HT |  | Open | Fresh | Surface | Desplaines River | Desplaines River | OP | 3 | 1966 |  |  | OP | 2 | 1965 |  |  | OP | 3 | 1966 | N | SUB | ST | N/A | IPP Non-CHP | 1 |  |  |  | Complex
12384 | IL | 384 | Joliet 29 | 2015 | 10 | 8 | 81 | 8 | Conventional Steam Coal | 518 | 301633 | 287936 | [6 empty] | 1486460 | 1486460 |  |  | 1483638 | 2822 | [11 empty] | 5 | (ON) Once through No Cool Pond | HT |  | Open | Fresh | Surface | Desplaines River | Desplaines River | OP | 3 | 1966 |  |  | OP | 2 | 1965 |  |  | OP | 3 | 1966 | N | SUB | ST | N/A | IPP Non-CHP | 1 |  |  |  | Complex
12384 | IL | 384 | Joliet 29 | 2015 | 11 | 8 | 81 | 8 | Conventional Steam Coal | 518 | 235736 | 225114 | [6 empty] | 1150376 | 1150376 |  |  | 1143680 | 6696 | [11 empty] | 5 | (ON) Once through No Cool Pond | HT |  | Open | Fresh | Surface | Desplaines River | Desplaines River | OP | 3 | 1966 |  |  | OP | 2 | 1965 |  |  | OP | 3 | 1966 | N | SUB | ST | N/A | IPP Non-CHP | 1 |  |  |  | Complex
12384 | IL | 384 | Joliet 29 | 2015 | 12 | 8 | 81 | 8 | Conventional Steam Coal | 518 | 0 | 0 | [6 empty] | 653 | 653 |  |  | 0 | 653 | [11 empty] | 5 | (ON) Once through No Cool Pond | HT |  | Open | Fresh | Surface | Desplaines River | Desplaines River | OP | 3 | 1966 |  |  | OP | 2 | 1965 |  |  | OP | 3 | 1966 | N | SUB | ST | N/A | IPP Non-CHP | 1 |  |  |  | Complex
12384 | IL | 384 | Joliet 29 | 2015 | 1 | 8 | 82 | 8 | Conventional Steam Coal | 518 | 312406 | 295473 | [6 empty] | 1640252 | 1640252 |  |  | 1637698 | 2554 | [11 empty] | 5 | (ON) Once through No Cool Pond | HT |  | Open | Fresh | Surface | Desplaines River | Desplaines River | OP | 3 | 1966 |  |  | OP | 2 | 1965 |  |  | OP | 3 | 1966 | N | SUB | ST | N/A | IPP Non-CHP | 1 |  |  |  | Complex
12384 | IL | 384 | Joliet 29 | 2015 | 2 | 8 | 82 | 8 | Conventional Steam Coal | 518 | 273213 | 258791 | [6 empty] | 1390894 | 1390894 |  |  | 1389450 | 1444 | [11 empty] | 5 | (ON) Once through No Cool Pond | HT |  | Open | Fresh | Surface | Desplaines River | Desplaines River | OP | 3 | 1966 |  |  | OP | 2 | 1965 |  |  | OP | 3 | 1966 | N | SUB | ST | N/A | IPP Non-CHP | 1 |  |  |  | Complex
12384 | IL | 384 | Joliet 29 | 2015 | 3 | 8 | 82 | 8 | Conventional Steam Coal | 518 | 199830 | 189533 | [6 empty] | 1021360 | 1021360 |  |  | 1014542 | 6818 | [11 empty] | 5 | (ON) Once through No Cool Pond | HT |  | Open | Fresh | Surface | Desplaines River | Desplaines River | OP | 3 | 1966 |  |  | OP | 2 | 1965 |  |  | OP | 3 | 1966 | N | SUB | ST | N/A | IPP Non-CHP | 1 |  |  |  | Complex
12384 | IL | 384 | Joliet 29 | 2015 | 4 | 8 | 82 | 8 | Conventional Steam Coal | 518 | 127466 | 120267 | [6 empty] | 665313 | 665313 |  |  | 663129 | 2185 | [11 empty] | 5 | (ON) Once through No Cool Pond | HT |  | Open | Fresh | Surface | Desplaines River | Desplaines River | OP | 3 | 1966 |  |  | OP | 2 | 1965 |  |  | OP | 3 | 1966 | N | SUB | ST | N/A | IPP Non-CHP | 1 |  |  |  | Complex
12384 | IL | 384 | Joliet 29 | 2015 | 5 | 8 | 82 | 8 | Conventional Steam Coal | 518 | 264626 | 252263 | [6 empty] | 1347148 | 1347148 |  |  | 1340757 | 6391 | [11 empty] | 5 | (ON) Once through No Cool Pond | HT |  | Open | Fresh | Surface | Desplaines River | Desplaines River | OP | 3 | 1966 |  |  | OP | 2 | 1965 |  |  | OP | 3 | 1966 | N | SUB | ST | N/A | IPP Non-CHP | 1 |  |  |  | Complex
12384 | IL | 384 | Joliet 29 | 2015 | 6 | 8 | 82 | 8 | Conventional Steam Coal | 518 | 218009 | 206613 | [6 empty] | 1156610 | 1156610 |  |  | 1140945 | 15665 | [11 empty] | 5 | (ON) Once through No Cool Pond | HT |  | Open | Fresh | Surface | Desplaines River | Desplaines River | OP | 3 | 1966 |  |  | OP | 2 | 1965 |  |  | OP | 3 | 1966 | N | SUB | ST | N/A | IPP Non-CHP | 1 |  |  |  | Complex
12384 | IL | 384 | Joliet 29 | 2015 | 7 | 8 | 82 | 8 | Conventional Steam Coal | 518 | 322618 | 306903 | [6 empty] | 1611982 | 1611982 |  |  | 1603539 | 8443 | [11 empty] | 5 | (ON) Once through No Cool Pond | HT |  | Open | Fresh | Surface | Desplaines River | Desplaines River | OP | 3 | 1966 |  |  | OP | 2 | 1965 |  |  | OP | 3 | 1966 | N | SUB | ST | N/A | IPP Non-CHP | 1 |  |  |  | Complex
12384 | IL | 384 | Joliet 29 | 2015 | 8 | 8 | 82 | 8 | Conventional Steam Coal | 518 | 298154 | 283221 | [6 empty] | 1521537 | 1521537 |  |  | 1518244 | 3293 | [11 empty] | 5 | (ON) Once through No Cool Pond | HT |  | Open | Fresh | Surface | Desplaines River | Desplaines River | OP | 3 | 1966 |  |  | OP | 2 | 1965 |  |  | OP | 3 | 1966 | N | SUB | ST | N/A | IPP Non-CHP | 1 |  |  |  | Complex
12384 | IL | 384 | Joliet 29 | 2015 | 9 | 8 | 82 | 8 | Conventional Steam Coal | 518 | 320325 | 305878 | [6 empty] | 1624879 | 1624879 |  |  | 1622665 | 2213 | [11 empty] | 5 | (ON) Once through No Cool Pond | HT |  | Open | Fresh | Surface | Desplaines River | Desplaines River | OP | 3 | 1966 |  |  | OP | 2 | 1965 |  |  | OP | 3 | 1966 | N | SUB | ST | N/A | IPP Non-CHP | 1 |  |  |  | Complex
12384 | IL | 384 | Joliet 29 | 2015 | 10 | 8 | 82 | 8 | Conventional Steam Coal | 518 | 301633 | 287936 | [6 empty] | 1487392 | 1487392 |  |  | 1483638 | 3754 | [11 empty] | 5 | (ON) Once through No Cool Pond | HT |  | Open | Fresh | Surface | Desplaines River | Desplaines River | OP | 3 | 1966 |  |  | OP | 2 | 1965 |  |  | OP | 3 | 1966 | N | SUB | ST | N/A | IPP Non-CHP | 1 |  |  |  | Complex
12384 | IL | 384 | Joliet 29 | 2015 | 11 | 8 | 82 | 8 | Conventional Steam Coal | 518 | 235736 | 225114 | [6 empty] | 1147802 | 1147802 |  |  | 1143680 | 4122 | [11 empty] | 5 | (ON) Once through No Cool Pond | HT |  | Open | Fresh | Surface | Desplaines River | Desplaines River | OP | 3 | 1966 |  |  | OP | 2 | 1965 |  |  | OP | 3 | 1966 | N | SUB | ST | N/A | IPP Non-CHP | 1 |  |  |  | Complex
12384 | IL | 384 | Joliet 29 | 2015 | 12 | 8 | 82 | 8 | Conventional Steam Coal | 518 | 0 | 0 | [6 empty] | 48 | 48 |  |  | 0 | 48 | [11 empty] | 5 | (ON) Once through No Cool Pond | HT |  | Open | Fresh | Surface | Desplaines River | Desplaines River | OP | 3 | 1966 |  |  | OP | 2 | 1965 |  |  | OP | 3 | 1966 | N | SUB | ST | N/A | IPP Non-CHP | 1 |  |  |  | Complex
12384 | IL | 384 | Joliet 29 | 2015 | 1 | 7 | 71 | PLANT | Conventional Steam Coal | 518 | 157489 | 149744 | [6 empty] | 809485 | 809485 |  |  | 804031 | 5454 |  |  |  |  | 28489 | 0 |  |  |  |  | 744 |  |  |  | ON | [5 empty] | OP | 4 | 1965 |  |  | OP | 2 | 1965 | [5 empty] | N | SUB | ST | N/A | IPP Non-CHP | 1 |  |  |  | Complex
12384 | IL | 384 | Joliet 29 | 2015 | 2 | 7 | 71 | PLANT | Conventional Steam Coal | 518 | 269257 | 258420 | [6 empty] | 1386091 | 1386091 |  |  | 1376688 | 9403 |  |  |  |  | 29232 | 0 |  |  |  |  | 669 |  |  |  | ON | [5 empty] | OP | 4 | 1965 |  |  | OP | 2 | 1965 | [5 empty] | N | SUB | ST | N/A | IPP Non-CHP | 1 |  |  |  | Complex
12384 | IL | 384 | Joliet 29 | 2015 | 3 | 7 | 71 | PLANT | Conventional Steam Coal | 518 | 283911 | 268633 | [6 empty] | 1550195 | 1550195 |  |  | 1547536 | 2659 |  |  |  |  | 31310 | [5 empty] | 651 |  |  |  | ON | [5 empty] | OP | 4 | 1965 |  |  | OP | 2 | 1965 | [5 empty] | N | SUB | ST | N/A | IPP Non-CHP | 1 |  |  |  | Complex
12384 | IL | 384 | Joliet 29 | 2015 | 4 | 7 | 71 | PLANT | Conventional Steam Coal | 518 | 22279 | 20873 | [6 empty] | 110820 | 110820 |  |  | 100001 | 10819 |  |  |  |  | 19770 | 0 |  |  |  |  | 410 |  |  |  | ON | [5 empty] | OP | 4 | 1965 |  |  | OP | 2 | 1965 | [5 empty] | N | SUB | ST | N/A | IPP Non-CHP | 1 |  |  |  | Complex
12384 | IL | 384 | Joliet 29 | 2015 | 5 | 7 | 71 | PLANT | Conventional Steam Coal | 518 | 310256 | 293764 | [6 empty] | 1537072 | 1537072 |  |  | 1534687 | 2384 |  |  |  |  | 32519 | 0 |  |  |  |  | 744 |  |  |  | ON | [5 empty] | OP | 4 | 1965 |  |  | OP | 2 | 1965 | [5 empty] | N | SUB | ST | N/A | IPP Non-CHP | 1 |  |  |  | Complex
12384 | IL | 384 | Joliet 29 | 2015 | 6 | 7 | 71 | PLANT | Conventional Steam Coal | 518 | 246472 | 236533 | [6 empty] | 1224314 | 1224314 |  |  | 1213219 | 11095 |  |  |  |  | 32460 | 0 |  |  |  |  | 648 |  |  |  | ON | [5 empty] | OP | 4 | 1965 |  |  | OP | 2 | 1965 | [5 empty] | N | SUB | ST | N/A | IPP Non-CHP | 1 |  |  |  | Complex
12384 | IL | 384 | Joliet 29 | 2015 | 7 | 7 | 71 | PLANT | Conventional Steam Coal | 518 | 264012 | 254199 | [6 empty] | 1379031 | 1379031 |  |  | 1371201 | 7830 |  |  |  |  | 35526 | 0 |  |  |  |  | 744 |  |  |  | ON | [5 empty] | OP | 4 | 1965 |  |  | OP | 2 | 1965 | [5 empty] | N | SUB | ST | N/A | IPP Non-CHP | 1 |  |  |  | Complex
12384 | IL | 384 | Joliet 29 | 2015 | 8 | 7 | 71 | PLANT | Conventional Steam Coal | 518 | 319440 | 307036 | [6 empty] | 1581234 | 1581234 |  |  | 1579321 | 1913 |  |  |  |  | 33790 | 0 |  |  |  |  | 744 |  |  |  | ON | [5 empty] | OP | 4 | 1965 |  |  | OP | 2 | 1965 | [5 empty] | N | SUB | ST | N/A | IPP Non-CHP | 1 |  |  |  | Complex
12384 | IL | 384 | Joliet 29 | 2015 | 9 | 7 | 71 | PLANT | Conventional Steam Coal | 518 | 318412 | 300723 | [6 empty] | 1537490 | 1537490 |  |  | 1514993 | 22497 |  |  |  |  | 31350 | 0 |  |  |  |  | 720 |  |  |  | ON | [5 empty] | OP | 4 | 1965 |  |  | OP | 2 | 1965 | [5 empty] | N | SUB | ST | N/A | IPP Non-CHP | 1 |  |  |  | Complex
12384 | IL | 384 | Joliet 29 | 2015 | 10 | 7 | 71 | PLANT | Conventional Steam Coal | 518 | 319051 | 302973 | [6 empty] | 1525899 | 1525899 |  |  | 1522991 | 2908 |  |  |  |  | 32643 | 0 |  |  |  |  | 744 |  |  |  | ON | [5 empty] | OP | 4 | 1965 |  |  | OP | 2 | 1965 | [5 empty] | N | SUB | ST | N/A | IPP Non-CHP | 1 |  |  |  | Complex
12384 | IL | 384 | Joliet 29 | 2015 | 11 | 7 | 71 | PLANT | Conventional Steam Coal | 518 | 262742 | 243467 | [6 empty] | 1304285 | 1304285 |  |  | 1300234 | 4051 |  |  |  |  | 30150 | 0 |  |  |  |  | 720 |  |  |  | ON | [5 empty] | OP | 4 | 1965 |  |  | OP | 2 | 1965 | [5 empty] | N | SUB | ST | N/A | IPP Non-CHP | 1 |  |  |  | Complex
12384 | IL | 384 | Joliet 29 | 2015 | 12 | 7 | 71 | PLANT | Conventional Steam Coal | 518 | 105594 | 98396 | [6 empty] | 507288 | 507288 |  |  | 504321 | 2966 |  |  |  |  | 15934 | 0 |  |  |  |  | 264 |  |  |  | ON | [5 empty] | OP | 4 | 1965 |  |  | OP | 2 | 1965 | [5 empty] | N | SUB | ST | N/A | IPP Non-CHP | 1 |  |  |  | Complex
12384 | IL | 384 | Joliet 29 | 2015 | 1 | 7 | 72 | PLANT | Conventional Steam Coal | 518 | 157489 | 149744 | [6 empty] | 813842 | 813842 |  |  | 804048 | 9793 |  |  |  |  | 28489 | 0 |  |  |  |  | 744 |  |  |  | ON | [5 empty] | OP | 4 | 1965 |  |  | OP | 2 | 1965 | [5 empty] | N | SUB | ST | N/A | IPP Non-CHP | 1 |  |  |  | Complex
12384 | IL | 384 | Joliet 29 | 2015 | 2 | 7 | 72 | PLANT | Conventional Steam Coal | 518 | 269257 | 258420 | [6 empty] | 1380128 | 1380128 |  |  | 1376688 | 3440 |  |  |  |  | 29232 | 0 |  |  |  |  | 669 |  |  |  | ON | [5 empty] | OP | 4 | 1965 |  |  | OP | 2 | 1965 | [5 empty] | N | SUB | ST | N/A | IPP Non-CHP | 1 |  |  |  | Complex
12384 | IL | 384 | Joliet 29 | 2015 | 3 | 7 | 72 | PLANT | Conventional Steam Coal | 518 | 283911 | 268633 | [6 empty] | 1548627 | 1548627 |  |  | 1547536 | 1092 |  |  |  |  | 31310 | [5 empty] | 651 |  |  |  | ON | [5 empty] | OP | 4 | 1965 |  |  | OP | 2 | 1965 | [5 empty] | N | SUB | ST | N/A | IPP Non-CHP | 1 |  |  |  | Complex
12384 | IL | 384 | Joliet 29 | 2015 | 4 | 7 | 72 | PLANT | Conventional Steam Coal | 518 | 22279 | 20873 | [6 empty] | 101755 | 101755 |  |  | 100001 | 1754 |  |  |  |  | 19770 | 0 |  |  |  |  | 410 |  |  |  | ON | [5 empty] | OP | 4 | 1965 |  |  | OP | 2 | 1965 | [5 empty] | N | SUB | ST | N/A | IPP Non-CHP | 1 |  |  |  | Complex
12384 | IL | 384 | Joliet 29 | 2015 | 5 | 7 | 72 | PLANT | Conventional Steam Coal | 518 | 310256 | 293764 | [6 empty] | 1536236 | 1536236 |  |  | 1534687 | 1549 |  |  |  |  | 32519 | 0 |  |  |  |  | 744 |  |  |  | ON | [5 empty] | OP | 4 | 1965 |  |  | OP | 2 | 1965 | [5 empty] | N | SUB | ST | N/A | IPP Non-CHP | 1 |  |  |  | Complex
12384 | IL | 384 | Joliet 29 | 2015 | 6 | 7 | 72 | PLANT | Conventional Steam Coal | 518 | 246472 | 236533 | [6 empty] | 1218280 | 1218280 |  |  | 1213202 | 5078 |  |  |  |  | 32460 | 0 |  |  |  |  | 648 |  |  |  | ON | [5 empty] | OP | 4 | 1965 |  |  | OP | 2 | 1965 | [5 empty] | N | SUB | ST | N/A | IPP Non-CHP | 1 |  |  |  | Complex
12384 | IL | 384 | Joliet 29 | 2015 | 7 | 7 | 72 | PLANT | Conventional Steam Coal | 518 | 264012 | 254199 | [6 empty] | 1381283 | 1381283 |  |  | 1371218 | 10064 |  |  |  |  | 35526 | 0 |  |  |  |  | 744 |  |  |  | ON | [5 empty] | OP | 4 | 1965 |  |  | OP | 2 | 1965 | [5 empty] | N | SUB | ST | N/A | IPP Non-CHP | 1 |  |  |  | Complex
12384 | IL | 384 | Joliet 29 | 2015 | 8 | 7 | 72 | PLANT | Conventional Steam Coal | 518 | 319440 | 307036 | [6 empty] | 1580314 | 1580314 |  |  | 1579304 | 1010 |  |  |  |  | 33790 | 0 |  |  |  |  | 744 |  |  |  | ON | [5 empty] | OP | 4 | 1965 |  |  | OP | 2 | 1965 | [5 empty] | N | SUB | ST | N/A | IPP Non-CHP | 1 |  |  |  | Complex
12384 | IL | 384 | Joliet 29 | 2015 | 9 | 7 | 72 | PLANT | Conventional Steam Coal | 518 | 318412 | 300723 | [6 empty] | 1534127 | 1534127 |  |  | 1514976 | 19151 |  |  |  |  | 31350 | 0 |  |  |  |  | 720 |  |  |  | ON | [5 empty] | OP | 4 | 1965 |  |  | OP | 2 | 1965 | [5 empty] | N | SUB | ST | N/A | IPP Non-CHP | 1 |  |  |  | Complex
12384 | IL | 384 | Joliet 29 | 2015 | 10 | 7 | 72 | PLANT | Conventional Steam Coal | 518 | 319051 | 302973 | [6 empty] | 1524810 | 1524810 |  |  | 1522974 | 1836 |  |  |  |  | 32643 | 0 |  |  |  |  | 744 |  |  |  | ON | [5 empty] | OP | 4 | 1965 |  |  | OP | 2 | 1965 | [5 empty] | N | SUB | ST | N/A | IPP Non-CHP | 1 |  |  |  | Complex
12384 | IL | 384 | Joliet 29 | 2015 | 11 | 7 | 72 | PLANT | Conventional Steam Coal | 518 | 262742 | 243467 | [6 empty] | 1305791 | 1305791 |  |  | 1300234 | 5557 |  |  |  |  | 30150 | 0 |  |  |  |  | 720 |  |  |  | ON | [5 empty] | OP | 4 | 1965 |  |  | OP | 2 | 1965 | [5 empty] | N | SUB | ST | N/A | IPP Non-CHP | 1 |  |  |  | Complex
12384 | IL | 384 | Joliet 29 | 2015 | 12 | 7 | 72 | PLANT | Conventional Steam Coal | 518 | 105594 | 98396 | [6 empty] | 507382 | 507382 |  |  | 504321 | 3061 |  |  |  |  | 15934 | 0 |  |  |  |  | 264 |  |  |  | ON | [5 empty] | OP | 4 | 1965 |  |  | OP | 2 | 1965 | [5 empty] | N | SUB | ST | N/A | IPP Non-CHP | 1 |  |  |  | Complex
12384 | IL | 384 | Joliet 29 | 2015 | 1 | 8 | 81 | PLANT | Conventional Steam Coal | 518 | 312406 | 295473 | [6 empty] | 1643235 | 1643235 |  |  | 1637715 | 5520 |  |  |  |  | 28489 | 0 |  |  |  |  | 744 |  |  |  | ON | [5 empty] | OP | 3 | 1966 |  |  | OP | 2 | 1965 | [5 empty] | N | SUB | ST | N/A | IPP Non-CHP | 1 |  |  |  | Complex
12384 | IL | 384 | Joliet 29 | 2015 | 2 | 8 | 81 | PLANT | Conventional Steam Coal | 518 | 273213 | 258791 | [6 empty] | 1392976 | 1392976 |  |  | 1389450 | 3526 |  |  |  |  | 29232 | 0 |  |  |  |  | 669 |  |  |  | ON | [5 empty] | OP | 3 | 1966 |  |  | OP | 2 | 1965 | [5 empty] | N | SUB | ST | N/A | IPP Non-CHP | 1 |  |  |  | Complex
12384 | IL | 384 | Joliet 29 | 2015 | 3 | 8 | 81 | PLANT | Conventional Steam Coal | 518 | 199830 | 189533 | [6 empty] | 1024714 | 1024714 |  |  | 1014542 | 10172 |  |  |  |  | 31310 | [5 empty] | 651 |  |  |  | ON | [5 empty] | OP | 3 | 1966 |  |  | OP | 2 | 1965 | [5 empty] | N | SUB | ST | N/A | IPP Non-CHP | 1 |  |  |  | Complex
12384 | IL | 384 | Joliet 29 | 2015 | 4 | 8 | 81 | PLANT | Conventional Steam Coal | 518 | 127466 | 120267 | [6 empty] | 666492 | 666492 |  |  | 663129 | 3363 |  |  |  |  | 19770 | 0 |  |  |  |  | 410 |  |  |  | ON | [5 empty] | OP | 3 | 1966 |  |  | OP | 2 | 1965 | [5 empty] | N | SUB | ST | N/A | IPP Non-CHP | 1 |  |  |  | Complex
12384 | IL | 384 | Joliet 29 | 2015 | 5 | 8 | 81 | PLANT | Conventional Steam Coal | 518 | 264626 | 252263 | [6 empty] | 1354632 | 1354632 |  |  | 1340757 | 13875 |  |  |  |  | 32519 | 0 |  |  |  |  | 744 |  |  |  | ON | [5 empty] | OP | 3 | 1966 |  |  | OP | 2 | 1965 | [5 empty] | N | SUB | ST | N/A | IPP Non-CHP | 1 |  |  |  | Complex
12384 | IL | 384 | Joliet 29 | 2015 | 6 | 8 | 81 | PLANT | Conventional Steam Coal | 518 | 218009 | 206613 | [6 empty] | 1159178 | 1159178 |  |  | 1140962 | 18216 |  |  |  |  | 32460 | 0 |  |  |  |  | 648 |  |  |  | ON | [5 empty] | OP | 3 | 1966 |  |  | OP | 2 | 1965 | [5 empty] | N | SUB | ST | N/A | IPP Non-CHP | 1 |  |  |  | Complex
12384 | IL | 384 | Joliet 29 | 2015 | 7 | 8 | 81 | PLANT | Conventional Steam Coal | 518 | 322618 | 306903 | [6 empty] | 1609794 | 1609794 |  |  | 1603522 | 6273 |  |  |  |  | 35526 | 0 |  |  |  |  | 744 |  |  |  | ON | [5 empty] | OP | 3 | 1966 |  |  | OP | 2 | 1965 | [5 empty] | N | SUB | ST | N/A | IPP Non-CHP | 1 |  |  |  | Complex
12384 | IL | 384 | Joliet 29 | 2015 | 8 | 8 | 81 | PLANT | Conventional Steam Coal | 518 | 298154 | 283221 | [6 empty] | 1525785 | 1525785 |  |  | 1518227 | 7558 |  |  |  |  | 33790 | 0 |  |  |  |  | 744 |  |  |  | ON | [5 empty] | OP | 3 | 1966 |  |  | OP | 2 | 1965 | [5 empty] | N | SUB | ST | N/A | IPP Non-CHP | 1 |  |  |  | Complex
12384 | IL | 384 | Joliet 29 | 2015 | 9 | 8 | 81 | PLANT | Conventional Steam Coal | 518 | 320325 | 305878 | [6 empty] | 1627858 | 1627858 |  |  | 1622665 | 5193 |  |  |  |  | 31350 | 0 |  |  |  |  | 720 |  |  |  | ON | [5 empty] | OP | 3 | 1966 |  |  | OP | 2 | 1965 | [5 empty] | N | SUB | ST | N/A | IPP Non-CHP | 1 |  |  |  | Complex
12384 | IL | 384 | Joliet 29 | 2015 | 10 | 8 | 81 | PLANT | Conventional Steam Coal | 518 | 301633 | 287936 | [6 empty] | 1486460 | 1486460 |  |  | 1483638 | 2822 |  |  |  |  | 32643 | 0 |  |  |  |  | 744 |  |  |  | ON | [5 empty] | OP | 3 | 1966 |  |  | OP | 2 | 1965 | [5 empty] | N | SUB | ST | N/A | IPP Non-CHP | 1 |  |  |  | Complex
12384 | IL | 384 | Joliet 29 | 2015 | 11 | 8 | 81 | PLANT | Conventional Steam Coal | 518 | 235736 | 225114 | [6 empty] | 1150376 | 1150376 |  |  | 1143680 | 6696 |  |  |  |  | 30150 | 0 |  |  |  |  | 720 |  |  |  | ON | [5 empty] | OP | 3 | 1966 |  |  | OP | 2 | 1965 | [5 empty] | N | SUB | ST | N/A | IPP Non-CHP | 1 |  |  |  | Complex
12384 | IL | 384 | Joliet 29 | 2015 | 12 | 8 | 81 | PLANT | Conventional Steam Coal | 518 | 0 | 0 | [6 empty] | 653 | 653 |  |  | 0 | 653 |  |  |  |  | 15934 | 0 |  |  |  |  | 264 |  |  |  | ON | [5 empty] | OP | 3 | 1966 |  |  | OP | 2 | 1965 | [5 empty] | N | SUB | ST | N/A | IPP Non-CHP | 1 |  |  |  | Complex
12384 | IL | 384 | Joliet 29 | 2015 | 1 | 8 | 82 | PLANT | Conventional Steam Coal | 518 | 312406 | 295473 | [6 empty] | 1640252 | 1640252 |  |  | 1637698 | 2554 |  |  |  |  | 28489 | 0 |  |  |  |  | 744 |  |  |  | ON | [5 empty] | OP | 3 | 1966 |  |  | OP | 2 | 1965 | [5 empty] | N | SUB | ST | N/A | IPP Non-CHP | 1 |  |  |  | Complex
12384 | IL | 384 | Joliet 29 | 2015 | 2 | 8 | 82 | PLANT | Conventional Steam Coal | 518 | 273213 | 258791 | [6 empty] | 1390894 | 1390894 |  |  | 1389450 | 1444 |  |  |  |  | 29232 | 0 |  |  |  |  | 669 |  |  |  | ON | [5 empty] | OP | 3 | 1966 |  |  | OP | 2 | 1965 | [5 empty] | N | SUB | ST | N/A | IPP Non-CHP | 1 |  |  |  | Complex
12384 | IL | 384 | Joliet 29 | 2015 | 3 | 8 | 82 | PLANT | Conventional Steam Coal | 518 | 199830 | 189533 | [6 empty] | 1021360 | 1021360 |  |  | 1014542 | 6818 |  |  |  |  | 31310 | [5 empty] | 651 |  |  |  | ON | [5 empty] | OP | 3 | 1966 |  |  | OP | 2 | 1965 | [5 empty] | N | SUB | ST | N/A | IPP Non-CHP | 1 |  |  |  | Complex
12384 | IL | 384 | Joliet 29 | 2015 | 4 | 8 | 82 | PLANT | Conventional Steam Coal | 518 | 127466 | 120267 | [6 empty] | 665313 | 665313 |  |  | 663129 | 2185 |  |  |  |  | 19770 | 0 |  |  |  |  | 410 |  |  |  | ON | [5 empty] | OP | 3 | 1966 |  |  | OP | 2 | 1965 | [5 empty] | N | SUB | ST | N/A | IPP Non-CHP | 1 |  |  |  | Complex
12384 | IL | 384 | Joliet 29 | 2015 | 5 | 8 | 82 | PLANT | Conventional Steam Coal | 518 | 264626 | 252263 | [6 empty] | 1347148 | 1347148 |  |  | 1340757 | 6391 |  |  |  |  | 32519 | 0 |  |  |  |  | 744 |  |  |  | ON | [5 empty] | OP | 3 | 1966 |  |  | OP | 2 | 1965 | [5 empty] | N | SUB | ST | N/A | IPP Non-CHP | 1 |  |  |  | Complex
12384 | IL | 384 | Joliet 29 | 2015 | 6 | 8 | 82 | PLANT | Conventional Steam Coal | 518 | 218009 | 206613 | [6 empty] | 1156610 | 1156610 |  |  | 1140945 | 15665 |  |  |  |  | 32460 | 0 |  |  |  |  | 648 |  |  |  | ON | [5 empty] | OP | 3 | 1966 |  |  | OP | 2 | 1965 | [5 empty] | N | SUB | ST | N/A | IPP Non-CHP | 1 |  |  |  | Complex
12384 | IL | 384 | Joliet 29 | 2015 | 7 | 8 | 82 | PLANT | Conventional Steam Coal | 518 | 322618 | 306903 | [6 empty] | 1611982 | 1611982 |  |  | 1603539 | 8443 |  |  |  |  | 35526 | 0 |  |  |  |  | 744 |  |  |  | ON | [5 empty] | OP | 3 | 1966 |  |  | OP | 2 | 1965 | [5 empty] | N | SUB | ST | N/A | IPP Non-CHP | 1 |  |  |  | Complex
12384 | IL | 384 | Joliet 29 | 2015 | 8 | 8 | 82 | PLANT | Conventional Steam Coal | 518 | 298154 | 283221 | [6 empty] | 1521537 | 1521537 |  |  | 1518244 | 3293 |  |  |  |  | 33790 | 0 |  |  |  |  | 744 |  |  |  | ON | [5 empty] | OP | 3 | 1966 |  |  | OP | 2 | 1965 | [5 empty] | N | SUB | ST | N/A | IPP Non-CHP | 1 |  |  |  | Complex
12384 | IL | 384 | Joliet 29 | 2015 | 9 | 8 | 82 | PLANT | Conventional Steam Coal | 518 | 320325 | 305878 | [6 empty] | 1624879 | 1624879 |  |  | 1622665 | 2213 |  |  |  |  | 31350 | 0 |  |  |  |  | 720 |  |  |  | ON | [5 empty] | OP | 3 | 1966 |  |  | OP | 2 | 1965 | [5 empty] | N | SUB | ST | N/A | IPP Non-CHP | 1 |  |  |  | Complex
12384 | IL | 384 | Joliet 29 | 2015 | 10 | 8 | 82 | PLANT | Conventional Steam Coal | 518 | 301633 | 287936 | [6 empty] | 1487392 | 1487392 |  |  | 1483638 | 3754 |  |  |  |  | 32643 | 0 |  |  |  |  | 744 |  |  |  | ON | [5 empty] | OP | 3 | 1966 |  |  | OP | 2 | 1965 | [5 empty] | N | SUB | ST | N/A | IPP Non-CHP | 1 |  |  |  | Complex
12384 | IL | 384 | Joliet 29 | 2015 | 11 | 8 | 82 | PLANT | Conventional Steam Coal | 518 | 235736 | 225114 | [6 empty] | 1147802 | 1147802 |  |  | 1143680 | 4122 |  |  |  |  | 30150 | 0 |  |  |  |  | 720 |  |  |  | ON | [5 empty] | OP | 3 | 1966 |  |  | OP | 2 | 1965 | [5 empty] | N | SUB | ST | N/A | IPP Non-CHP | 1 |  |  |  | Complex
12384 | IL | 384 | Joliet 29 | 2015 | 12 | 8 | 82 | PLANT | Conventional Steam Coal | 518 | 0 | 0 | [6 empty] | 48 | 48 |  |  | 0 | 48 |  |  |  |  | 15934 | 0 |  |  |  |  | 264 |  |  |  | ON | [5 empty] | OP | 3 | 1966 |  |  | OP | 2 | 1965 | [5 empty] | N | SUB | ST | N/A | IPP Non-CHP | 1 |  |  |  | Complex
9216 | CA | 389 | El Centro | 2015 | 1 | 3 | 3 | 3 | Natural Gas Steam Turbine | 42 | [25 empty] | 14 | (RI) Recirculate: Induced Draft |  |  | Closed | Fresh | Surface | Dogwood Canal |  | RE | 11 | 1957 | 9 | 2010 | RE | 3 | 1993 | 9 | 2010 | RE | 11 | 1957 | N | NG | ST | N/A | Electric Utility | 1 |  |  |  | Unoperable
9216 | CA | 389 | El Centro | 2015 | 2 | 3 | 3 | 3 | Natural Gas Steam Turbine | 42 | [25 empty] | 14 | (RI) Recirculate: Induced Draft |  |  | Closed | Fresh | Surface | Dogwood Canal |  | RE | 11 | 1957 | 9 | 2010 | RE | 3 | 1993 | 9 | 2010 | RE | 11 | 1957 | N | NG | ST | N/A | Electric Utility | 1 |  |  |  | Unoperable
9216 | CA | 389 | El Centro | 2015 | 3 | 3 | 3 | 3 | Natural Gas Steam Turbine | 42 | [25 empty] | 14 | (RI) Recirculate: Induced Draft |  |  | Closed | Fresh | Surface | Dogwood Canal |  | RE | 11 | 1957 | 9 | 2010 | RE | 3 | 1993 | 9 | 2010 | RE | 11 | 1957 | N | NG | ST | N/A | Electric Utility | 1 |  |  |  | Unoperable
9216 | CA | 389 | El Centro | 2015 | 4 | 3 | 3 | 3 | Natural Gas Steam Turbine | 42 | [25 empty] | 14 | (RI) Recirculate: Induced Draft |  |  | Closed | Fresh | Surface | Dogwood Canal |  | RE | 11 | 1957 | 9 | 2010 | RE | 3 | 1993 | 9 | 2010 | RE | 11 | 1957 | N | NG | ST | N/A | Electric Utility | 1 |  |  |  | Unoperable
9216 | CA | 389 | El Centro | 2015 | 5 | 3 | 3 | 3 | Natural Gas Steam Turbine | 42 | [25 empty] | 14 | (RI) Recirculate: Induced Draft |  |  | Closed | Fresh | Surface | Dogwood Canal |  | RE | 11 | 1957 | 9 | 2010 | RE | 3 | 1993 | 9 | 2010 | RE | 11 | 1957 | N | NG | ST | N/A | Electric Utility | 1 |  |  |  | Unoperable
9216 | CA | 389 | El Centro | 2015 | 6 | 3 | 3 | 3 | Natural Gas Steam Turbine | 42 | [25 empty] | 14 | (RI) Recirculate: Induced Draft |  |  | Closed | Fresh | Surface | Dogwood Canal |  | RE | 11 | 1957 | 9 | 2010 | RE | 3 | 1993 | 9 | 2010 | RE | 11 | 1957 | N | NG | ST | N/A | Electric Utility | 1 |  |  |  | Unoperable
9216 | CA | 389 | El Centro | 2015 | 7 | 3 | 3 | 3 | Natural Gas Steam Turbine | 42 | [25 empty] | 14 | (RI) Recirculate: Induced Draft |  |  | Closed | Fresh | Surface | Dogwood Canal |  | RE | 11 | 1957 | 9 | 2010 | RE | 3 | 1993 | 9 | 2010 | RE | 11 | 1957 | N | NG | ST | N/A | Electric Utility | 1 |  |  |  | Unoperable
9216 | CA | 389 | El Centro | 2015 | 8 | 3 | 3 | 3 | Natural Gas Steam Turbine | 42 | [25 empty] | 14 | (RI) Recirculate: Induced Draft |  |  | Closed | Fresh | Surface | Dogwood Canal |  | RE | 11 | 1957 | 9 | 2010 | RE | 3 | 1993 | 9 | 2010 | RE | 11 | 1957 | N | NG | ST | N/A | Electric Utility | 1 |  |  |  | Unoperable
9216 | CA | 389 | El Centro | 2015 | 9 | 3 | 3 | 3 | Natural Gas Steam Turbine | 42 | [25 empty] | 14 | (RI) Recirculate: Induced Draft |  |  | Closed | Fresh | Surface | Dogwood Canal |  | RE | 11 | 1957 | 9 | 2010 | RE | 3 | 1993 | 9 | 2010 | RE | 11 | 1957 | N | NG | ST | N/A | Electric Utility | 1 |  |  |  | Unoperable
9216 | CA | 389 | El Centro | 2015 | 10 | 3 | 3 | 3 | Natural Gas Steam Turbine | 42 | [25 empty] | 14 | (RI) Recirculate: Induced Draft |  |  | Closed | Fresh | Surface | Dogwood Canal |  | RE | 11 | 1957 | 9 | 2010 | RE | 3 | 1993 | 9 | 2010 | RE | 11 | 1957 | N | NG | ST | N/A | Electric Utility | 1 |  |  |  | Unoperable
9216 | CA | 389 | El Centro | 2015 | 11 | 3 | 3 | 3 | Natural Gas Steam Turbine | 42 | [25 empty] | 14 | (RI) Recirculate: Induced Draft |  |  | Closed | Fresh | Surface | Dogwood Canal |  | RE | 11 | 1957 | 9 | 2010 | RE | 3 | 1993 | 9 | 2010 | RE | 11 | 1957 | N | NG | ST | N/A | Electric Utility | 1 |  |  |  | Unoperable
9216 | CA | 389 | El Centro | 2015 | 12 | 3 | 3 | 3 | Natural Gas Steam Turbine | 42 | [25 empty] | 14 | (RI) Recirculate: Induced Draft |  |  | Closed | Fresh | Surface | Dogwood Canal |  | RE | 11 | 1957 | 9 | 2010 | RE | 3 | 1993 | 9 | 2010 | RE | 11 | 1957 | N | NG | ST | N/A | Electric Utility | 1 |  |  |  | Unoperable
9216 | CA | 389 | El Centro | 2015 | 1 | 4 | 4 | 4 | Natural Gas Steam Turbine | 70 | 14882 | 13765 | [6 empty] | 177015 | 177015 |  |  |  | 177015 | 0 |  |  |  | 8.799 | 7.216 | 639 | 524 | 50 | 41 | 635 |  | (RI) Recirculate: Induced Draft |  | RI | Closed | Fresh | Surface | Dogwood Canal | Injection Wells/Central Drain #5 | OP | 8 | 1968 |  |  | OP | 8 | 1968 |  |  | OP | 8 | 1968 | N | NG | ST | N/A | Electric Utility | 1 |  |  |  | Simple
9216 | CA | 389 | El Centro | 2015 | 2 | 4 | 4 | 4 | Natural Gas Steam Turbine | 70 | 2882 | 2617 | [6 empty] | 34233 | 34233 |  |  |  | 34233 | 0 |  |  |  | 1.825 | 1.689 | 697 | 645 | 53 | 49 | 120 |  | (RI) Recirculate: Induced Draft |  | RI | Closed | Fresh | Surface | Dogwood Canal | Injection Wells/Central Drain #5 | OP | 8 | 1968 |  |  | OP | 8 | 1968 |  |  | OP | 8 | 1968 | N | NG | ST | N/A | Electric Utility | 1 |  |  |  | Simple
9216 | CA | 389 | El Centro | 2015 | 3 | 4 | 4 | 4 | Natural Gas Steam Turbine | 70 | 7467 | 6852 | [6 empty] | 90744 | 90744 |  |  |  | 90744 | 0 |  |  |  | 6.042 | 4.977 | 882 | 726 | 67 | 55 | 299 |  | (RI) Recirculate: Induced Draft |  | RI | Closed | Fresh | Surface | Dogwood Canal | Injection Wells/Central Drain #5 | OP | 8 | 1968 |  |  | OP | 8 | 1968 |  |  | OP | 8 | 1968 | N | NG | ST | N/A | Electric Utility | 1 |  |  |  | Simple
9216 | CA | 389 | El Centro | 2015 | 4 | 4 | 4 | 4 | Natural Gas Steam Turbine | 70 | 16359 | 15110 | [6 empty] | 199903 | 199903 |  |  |  | 199903 | 0 |  |  |  | 11.304 | 10.207 | 748 | 676 | 57 | 51 | 720 |  | (RI) Recirculate: Induced Draft |  | RI | Closed | Fresh | Surface | Dogwood Canal | Injection Wells/Central Drain #5 | OP | 8 | 1968 |  |  | OP | 8 | 1968 |  |  | OP | 8 | 1968 | N | NG | ST | N/A | Electric Utility | 1 |  |  |  | Simple
9216 | CA | 389 | El Centro | 2015 | 5 | 4 | 4 | 4 | Natural Gas Steam Turbine | 70 | 16717 | 15412 | [6 empty] | 208918 | 208918 |  |  |  | 208918 | 0 |  |  |  | 12.576 | 11.585 | 816 | 752 | 60 | 55 | 744 |  | (RI) Recirculate: Induced Draft |  | RI | Closed | Fresh | Surface | Dogwood Canal | Injection Wells/Central Drain #5 | OP | 8 | 1968 |  |  | OP | 8 | 1968 |  |  | OP | 8 | 1968 | N | NG | ST | N/A | Electric Utility | 1 |  |  |  | Simple
9216 | CA | 389 | El Centro | 2015 | 6 | 4 | 4 | 4 | Natural Gas Steam Turbine | 70 | 17850 | 16465 | [6 empty] | 220191 | 220191 |  |  |  | 216024 | 4167 |  |  |  | 17.721 | 11.831 | 1076 | 719 | 80 | 54 | 720 |  | (RI) Recirculate: Induced Draft |  | RI | Closed | Fresh | Surface | Dogwood Canal | Injection Wells/Central Drain #5 | OP | 8 | 1968 |  |  | OP | 8 | 1968 |  |  | OP | 8 | 1968 | N | NG | ST | N/A | Electric Utility | 1 |  |  |  | Simple
9216 | CA | 389 | El Centro | 2015 | 7 | 4 | 4 | 4 | Natural Gas Steam Turbine | 70 | 17017 | 15610 | [6 empty] | 210864 | 210864 |  |  |  | 210864 | 0 |  |  |  | 21.937 | 16.321 | 1405 | 1046 | 104 | 77 | 744 |  | (RI) Recirculate: Induced Draft |  | RI | Closed | Fresh | Surface | Dogwood Canal | Injection Wells/Central Drain #5 | OP | 8 | 1968 |  |  | OP | 8 | 1968 |  |  | OP | 8 | 1968 | N | NG | ST | N/A | Electric Utility | 1 |  |  |  | Simple
9216 | CA | 389 | El Centro | 2015 | 8 | 4 | 4 | 4 | Natural Gas Steam Turbine | 70 | 17135 | 15724 | [6 empty] | 213143 | 213143 |  |  |  | 213143 | 0 |  |  |  | 21.84 | 16.185 | 1389 | 1029 | 102 | 76 | 732 |  | (RI) Recirculate: Induced Draft |  | RI | Closed | Fresh | Surface | Dogwood Canal | Injection Wells/Central Drain #5 | OP | 8 | 1968 |  |  | OP | 8 | 1968 |  |  | OP | 8 | 1968 | N | NG | ST | N/A | Electric Utility | 1 |  |  |  | Simple
9216 | CA | 389 | El Centro | 2015 | 9 | 4 | 4 | 4 | Natural Gas Steam Turbine | 70 | 16848 | 15476 | [6 empty] | 209054 | 209054 |  |  |  | 209054 | 0 |  |  |  | 19.301 | 13.741 | 1247 | 888 | 92 | 66 | 720 |  | (RI) Recirculate: Induced Draft |  | RI | Closed | Fresh | Surface | Dogwood Canal | Injection Wells/Central Drain #5 | OP | 8 | 1968 |  |  | OP | 8 | 1968 |  |  | OP | 8 | 1968 | N | NG | ST | N/A | Electric Utility | 1 |  |  |  | Simple
9216 | CA | 389 | El Centro | 2015 | 10 | 4 | 4 | 4 | Natural Gas Steam Turbine | 70 | 16691 | 15374 | [6 empty] | 207262 | 207262 |  |  |  | 207262 | 0 |  |  |  | 15.915 | 10.407 | 1035 | 677 | 77 | 50 | 744 |  | (RI) Recirculate: Induced Draft |  | RI | Closed | Fresh | Surface | Dogwood Canal | Injection Wells/Central Drain #5 | OP | 8 | 1968 |  |  | OP | 8 | 1968 |  |  | OP | 8 | 1968 | N | NG | ST | N/A | Electric Utility | 1 |  |  |  | Simple
9216 | CA | 389 | El Centro | 2015 | 11 | 4 | 4 | 4 | Natural Gas Steam Turbine | 70 | 4651 | 4265 | [6 empty] | 57284 | 57284 |  |  |  | 57284 | 0 |  |  |  | 3.295 | 1.853 | 773 | 434 | 58 | 32 | 197 |  | (RI) Recirculate: Induced Draft |  | RI | Closed | Fresh | Surface | Dogwood Canal | Injection Wells/Central Drain #5 | OP | 8 | 1968 |  |  | OP | 8 | 1968 |  |  | OP | 8 | 1968 | N | NG | ST | N/A | Electric Utility | 1 |  |  |  | Simple
9216 | CA | 389 | El Centro | 2015 | 12 | 4 | 4 | 4 | Natural Gas Steam Turbine | 70 | 1057 | 887 | [6 empty] | 14832 | 14832 |  |  |  | 14832 | 0 |  |  |  | 1.268 | 0.898 | 1430 | 1012 | 85 | 61 | 51 |  | (RI) Recirculate: Induced Draft |  | RI | Closed | Fresh | Surface | Dogwood Canal | Injection Wells/Central Drain #5 | OP | 8 | 1968 |  |  | OP | 8 | 1968 |  |  | OP | 8 | 1968 | N | NG | ST | N/A | Electric Utility | 1 |  |  |  | Simple
9216 | CA | 389 | El Centro | 2015 | 1 | 2 | UNIT 2 | 2 | Natural Gas Fired Combined Cycle | 31 | 0 | -129 | [6 empty] | 0 | 0 |  |  |  | 0 |  |  |  |  | 0 | 0 |  |  |  |  | 0 |  | (RI) Recirculate: Induced Draft |  | RI | Closed | Fresh | Surface | Dogwood Canal | Injection Wells/Central Drain #5 | OP | 8 | 1952 |  |  | OP | 3 | 1993 |  |  | OP | 8 | 1952 | N | NG | CA | N | Electric Utility | 1 |  |  |  | 1C 1B MG
9216 | CA | 389 | El Centro | 2015 | 2 | 2 | UNIT 2 | 2 | Natural Gas Fired Combined Cycle | 31 | 0 | -134 | [6 empty] | 0 | 0 |  |  |  | 0 |  |  |  |  | 0 | 0 |  |  |  |  | 0 |  | (RI) Recirculate: Induced Draft |  | RI | Closed | Fresh | Surface | Dogwood Canal | Injection Wells/Central Drain #5 | OP | 8 | 1952 |  |  | OP | 3 | 1993 |  |  | OP | 8 | 1952 | N | NG | CA | N | Electric Utility | 1 |  |  |  | 1C 1B MG
9216 | CA | 389 | El Centro | 2015 | 3 | 2 | UNIT 2 | 2 | Natural Gas Fired Combined Cycle | 31 | 0 | -172 | [6 empty] | 0 | 0 |  |  |  | 0 |  |  |  |  | 0 | 0 |  |  |  |  | 0 |  | (RI) Recirculate: Induced Draft |  | RI | Closed | Fresh | Surface | Dogwood Canal | Injection Wells/Central Drain #5 | OP | 8 | 1952 |  |  | OP | 3 | 1993 |  |  | OP | 8 | 1952 | N | NG | CA | N | Electric Utility | 1 |  |  |  | 1C 1B MG
9216 | CA | 389 | El Centro | 2015 | 4 | 2 | UNIT 2 | 2 | Natural Gas Fired Combined Cycle | 31 | 0 | -185 | [6 empty] | 0 | 0 |  |  |  | 0 |  |  |  |  | 0 | 0 |  |  |  |  | 0 |  | (RI) Recirculate: Induced Draft |  | RI | Closed | Fresh | Surface | Dogwood Canal | Injection Wells/Central Drain #5 | OP | 8 | 1952 |  |  | OP | 3 | 1993 |  |  | OP | 8 | 1952 | N | NG | CA | N | Electric Utility | 1 |  |  |  | 1C 1B MG
9216 | CA | 389 | El Centro | 2015 | 5 | 2 | UNIT 2 | 2 | Natural Gas Fired Combined Cycle | 31 | 2498 | 2188 | [6 empty] | 0 | 0 |  |  |  | 0 |  |  |  |  | 1.494 | 0.888 |  |  |  |  | 103 |  | (RI) Recirculate: Induced Draft |  | RI | Closed | Fresh | Surface | Dogwood Canal | Injection Wells/Central Drain #5 | OP | 8 | 1952 |  |  | OP | 3 | 1993 |  |  | OP | 8 | 1952 | N | NG | CA | N | Electric Utility | 1 |  |  |  | 1C 1B MG
9216 | CA | 389 | El Centro | 2015 | 6 | 2 | UNIT 2 | 2 | Natural Gas Fired Combined Cycle | 31 | 19577 | 18761 | [6 empty] | 0 | 0 |  |  |  | 0 |  |  |  |  | 23.384 | 16.843 |  |  |  |  | 719 |  | (RI) Recirculate: Induced Draft |  | RI | Closed | Fresh | Surface | Dogwood Canal | Injection Wells/Central Drain #5 | OP | 8 | 1952 |  |  | OP | 3 | 1993 |  |  | OP | 8 | 1952 | N | NG | CA | N | Electric Utility | 1 |  |  |  | 1C 1B MG
9216 | CA | 389 | El Centro | 2015 | 7 | 2 | UNIT 2 | 2 | Natural Gas Fired Combined Cycle | 31 | 15919 | 15150 | [6 empty] | 0 | 0 |  |  |  | 0 |  |  |  |  | 21.036 | 15.235 |  |  |  |  | 579 |  | (RI) Recirculate: Induced Draft |  | RI | Closed | Fresh | Surface | Dogwood Canal | Injection Wells/Central Drain #5 | OP | 8 | 1952 |  |  | OP | 3 | 1993 |  |  | OP | 8 | 1952 | N | NG | CA | N | Electric Utility | 1 |  |  |  | 1C 1B MG
9216 | CA | 389 | El Centro | 2015 | 8 | 2 | UNIT 2 | 2 | Natural Gas Fired Combined Cycle | 31 | 19634 | 18690 | [6 empty] | 0 | 0 |  |  |  | 0 |  |  |  |  | 26.821 | 19.381 |  |  |  |  | 710 |  | (RI) Recirculate: Induced Draft |  | RI | Closed | Fresh | Surface | Dogwood Canal | Injection Wells/Central Drain #5 | OP | 8 | 1952 |  |  | OP | 3 | 1993 |  |  | OP | 8 | 1952 | N | NG | CA | N | Electric Utility | 1 |  |  |  | 1C 1B MG
9216 | CA | 389 | El Centro | 2015 | 9 | 2 | UNIT 2 | 2 | Natural Gas Fired Combined Cycle | 31 | 19352 | 18526 | [6 empty] | 0 | 0 |  |  |  | 0 |  |  |  |  | 29.049 | 21.165 |  |  |  |  | 707 |  | (RI) Recirculate: Induced Draft |  | RI | Closed | Fresh | Surface | Dogwood Canal | Injection Wells/Central Drain #5 | OP | 8 | 1952 |  |  | OP | 3 | 1993 |  |  | OP | 8 | 1952 | N | NG | CA | N | Electric Utility | 1 |  |  |  | 1C 1B MG
9216 | CA | 389 | El Centro | 2015 | 10 | 2 | UNIT 2 | 2 | Natural Gas Fired Combined Cycle | 31 | 9068 | 8626 | [6 empty] | 0 | 0 |  |  |  | 0 |  |  |  |  | 11.974 | 8.64 |  |  |  |  | 335 |  | (RI) Recirculate: Induced Draft |  | RI | Closed | Fresh | Surface | Dogwood Canal | Injection Wells/Central Drain #5 | OP | 8 | 1952 |  |  | OP | 3 | 1993 |  |  | OP | 8 | 1952 | N | NG | CA | N | Electric Utility | 1 |  |  |  | 1C 1B MG
9216 | CA | 389 | El Centro | 2015 | 11 | 2 | UNIT 2 | 2 | Natural Gas Fired Combined Cycle | 31 | 0 | -131 | [6 empty] | 0 | 0 |  |  |  | 0 |  |  |  |  | 0 | 0 |  |  |  |  | 0 |  | (RI) Recirculate: Induced Draft |  | RI | Closed | Fresh | Surface | Dogwood Canal | Injection Wells/Central Drain #5 | OP | 8 | 1952 |  |  | OP | 3 | 1993 |  |  | OP | 8 | 1952 | N | NG | CA | N | Electric Utility | 1 |  |  |  | 1C 1B MG
9216 | CA | 389 | El Centro | 2015 | 12 | 2 | UNIT 2 | 2 | Natural Gas Fired Combined Cycle | 31 | 0 | -112 | [6 empty] | 0 | 0 |  |  |  | 0 |  |  |  |  | 0 | 0 |  |  |  |  | 0 |  | (RI) Recirculate: Induced Draft |  | RI | Closed | Fresh | Surface | Dogwood Canal | Injection Wells/Central Drain #5 | OP | 8 | 1952 |  |  | OP | 3 | 1993 |  |  | OP | 8 | 1952 | N | NG | CA | N | Electric Utility | 1 |  |  |  | 1C 1B MG
9216 | CA | 389 | El Centro | 2015 | 1 | 2A | UNIT 2 | 2 | Natural Gas Fired Combined Cycle | [6 empty] | 71 | 0 | -55 | 0 |  |  | 0 |  | 0 | 0 |  |  |  | 0 | 0 |  |  |  |  | 0 |  | (RI) Recirculate: Induced Draft |  | RI | Closed | Fresh | Surface | Dogwood Canal | Injection Wells/Central Drain #5 | OP | 6 | 1993 |  |  | OP | 3 | 1993 |  |  | OP | 8 | 1952 | N | NG | CT | N/A | Electric Utility | 1 |  |  |  | 1C 1B MG
9216 | CA | 389 | El Centro | 2015 | 2 | 2A | UNIT 2 | 2 | Natural Gas Fired Combined Cycle | [6 empty] | 71 | 0 | -14 | 0 |  |  | 0 |  | 0 | 0 |  |  |  | 0 | 0 |  |  |  |  | 0 |  | (RI) Recirculate: Induced Draft |  | RI | Closed | Fresh | Surface | Dogwood Canal | Injection Wells/Central Drain #5 | OP | 6 | 1993 |  |  | OP | 3 | 1993 |  |  | OP | 8 | 1952 | N | NG | CT | N/A | Electric Utility | 1 |  |  |  | 1C 1B MG
9216 | CA | 389 | El Centro | 2015 | 3 | 2A | UNIT 2 | 2 | Natural Gas Fired Combined Cycle | [6 empty] | 71 | 0 | -30 | 0 |  |  | 0 |  | 0 | 0 |  |  |  | 0 | 0 |  |  |  |  | 0 |  | (RI) Recirculate: Induced Draft |  | RI | Closed | Fresh | Surface | Dogwood Canal | Injection Wells/Central Drain #5 | OP | 6 | 1993 |  |  | OP | 3 | 1993 |  |  | OP | 8 | 1952 | N | NG | CT | N/A | Electric Utility | 1 |  |  |  | 1C 1B MG
9216 | CA | 389 | El Centro | 2015 | 4 | 2A | UNIT 2 | 2 | Natural Gas Fired Combined Cycle | [6 empty] | 71 | 0 | -19 | 0 |  |  | 0 |  | 0 | 0 |  |  |  | 0 | 0 |  |  |  |  | 0 |  | (RI) Recirculate: Induced Draft |  | RI | Closed | Fresh | Surface | Dogwood Canal | Injection Wells/Central Drain #5 | OP | 6 | 1993 |  |  | OP | 3 | 1993 |  |  | OP | 8 | 1952 | N | NG | CT | N/A | Electric Utility | 1 |  |  |  | 1C 1B MG
9216 | CA | 389 | El Centro | 2015 | 5 | 2A | UNIT 2 | 2 | Natural Gas Fired Combined Cycle | [6 empty] | 71 | 6652 | 6444 | 93876 |  |  | 93876 |  | 93157 | 719 |  |  |  | 1.494 | 0.888 |  |  |  |  | 103 |  | (RI) Recirculate: Induced Draft |  | RI | Closed | Fresh | Surface | Dogwood Canal | Injection Wells/Central Drain #5 | OP | 6 | 1993 |  |  | OP | 3 | 1993 |  |  | OP | 8 | 1952 | N | NG | CT | N/A | Electric Utility | 1 |  |  |  | 1C 1B MG
9216 | CA | 389 | El Centro | 2015 | 6 | 2A | UNIT 2 | 2 | Natural Gas Fired Combined Cycle | [6 empty] | 71 | 43240 | 42516 | 555950 |  |  | 555950 |  | 555950 | 0 |  |  |  | 23.384 | 16.843 |  |  |  |  | 719 |  | (RI) Recirculate: Induced Draft |  | RI | Closed | Fresh | Surface | Dogwood Canal | Injection Wells/Central Drain #5 | OP | 6 | 1993 |  |  | OP | 3 | 1993 |  |  | OP | 8 | 1952 | N | NG | CT | N/A | Electric Utility | 1 |  |  |  | 1C 1B MG
9216 | CA | 389 | El Centro | 2015 | 7 | 2A | UNIT 2 | 2 | Natural Gas Fired Combined Cycle | [6 empty] | 71 | 36764 | 36189 | 461279 |  |  | 461279 |  | 461279 | 0 |  |  |  | 21.036 | 15.235 |  |  |  |  | 579 |  | (RI) Recirculate: Induced Draft |  | RI | Closed | Fresh | Surface | Dogwood Canal | Injection Wells/Central Drain #5 | OP | 6 | 1993 |  |  | OP | 3 | 1993 |  |  | OP | 8 | 1952 | N | NG | CT | N/A | Electric Utility | 1 |  |  |  | 1C 1B MG
9216 | CA | 389 | El Centro | 2015 | 8 | 2A | UNIT 2 | 2 | Natural Gas Fired Combined Cycle | [6 empty] | 71 | 43454 | 42787 | 561784 |  |  | 561784 |  | 561784 | 0 |  |  |  | 26.821 | 19.381 |  |  |  |  | 710 |  | (RI) Recirculate: Induced Draft |  | RI | Closed | Fresh | Surface | Dogwood Canal | Injection Wells/Central Drain #5 | OP | 6 | 1993 |  |  | OP | 3 | 1993 |  |  | OP | 8 | 1952 | N | NG | CT | N/A | Electric Utility | 1 |  |  |  | 1C 1B MG
9216 | CA | 389 | El Centro | 2015 | 9 | 2A | UNIT 2 | 2 | Natural Gas Fired Combined Cycle | [6 empty] | 71 | 42691 | 41961 | 550510 |  |  | 550510 |  | 550510 | 0 |  |  |  | 29.049 | 21.165 |  |  |  |  | 707 |  | (RI) Recirculate: Induced Draft |  | RI | Closed | Fresh | Surface | Dogwood Canal | Injection Wells/Central Drain #5 | OP | 6 | 1993 |  |  | OP | 3 | 1993 |  |  | OP | 8 | 1952 | N | NG | CT | N/A | Electric Utility | 1 |  |  |  | 1C 1B MG
9216 | CA | 389 | El Centro | 2015 | 10 | 2A | UNIT 2 | 2 | Natural Gas Fired Combined Cycle | [6 empty] | 71 | 20128 | 19725 | 262660 |  |  | 262660 |  | 262660 | 0 |  |  |  | 11.974 | 8.64 |  |  |  |  | 335 |  | (RI) Recirculate: Induced Draft |  | RI | Closed | Fresh | Surface | Dogwood Canal | Injection Wells/Central Drain #5 | OP | 6 | 1993 |  |  | OP | 3 | 1993 |  |  | OP | 8 | 1952 | N | NG | CT | N/A | Electric Utility | 1 |  |  |  | 1C 1B MG
9216 | CA | 389 | El Centro | 2015 | 11 | 2A | UNIT 2 | 2 | Natural Gas Fired Combined Cycle | [6 empty] | 71 | 0 | -77 | 0 |  |  | 0 |  | 0 | 0 |  |  |  | 0 | 0 |  |  |  |  | 0 |  | (RI) Recirculate: Induced Draft |  | RI | Closed | Fresh | Surface | Dogwood Canal | Injection Wells/Central Drain #5 | OP | 6 | 1993 |  |  | OP | 3 | 1993 |  |  | OP | 8 | 1952 | N | NG | CT | N/A | Electric Utility | 1 |  |  |  | 1C 1B MG
9216 | CA | 389 | El Centro | 2015 | 12 | 2A | UNIT 2 | 2 | Natural Gas Fired Combined Cycle | [6 empty] | 71 | 0 | -79 | 0 |  |  | 0 |  | 0 | 0 |  |  |  | 0 | 0 |  |  |  |  | 0 |  | (RI) Recirculate: Induced Draft |  | RI | Closed | Fresh | Surface | Dogwood Canal | Injection Wells/Central Drain #5 | OP | 6 | 1993 |  |  | OP | 3 | 1993 |  |  | OP | 8 | 1952 | N | NG | CT | N/A | Electric Utility | 1 |  |  |  | 1C 1B MG
9216 | CA | 389 | El Centro | 2015 | 1 | 30 | HRSG31 | 30 | Natural Gas Fired Combined Cycle | 52 | 12190 | 11629 | [6 empty] | 0 | 0 |  |  |  | 0 |  |  |  |  | 11.131 | 8.583 |  |  |  |  | 744 |  | (RI) Recirculate: Induced Draft |  | RI | Closed | Fresh | Surface | Dogwood Canal | Injection Wells/Central Drain #5 | OP | 10 | 2012 |  |  | OP | 10 | 2012 |  |  | OP | 10 | 2012 | N | NG | CA | Y | Electric Utility | 1 |  |  |  | 1C MB MG
9216 | CA | 389 | El Centro | 2015 | 2 | 30 | HRSG31 | 30 | Natural Gas Fired Combined Cycle | 52 | 10265 | 9735 | [6 empty] | 0 | 0 |  |  |  | 0 |  |  |  |  | 10.421 | 8.157 |  |  |  |  | 672 |  | (RI) Recirculate: Induced Draft |  | RI | Closed | Fresh | Surface | Dogwood Canal | Injection Wells/Central Drain #5 | OP | 10 | 2012 |  |  | OP | 10 | 2012 |  |  | OP | 10 | 2012 | N | NG | CA | Y | Electric Utility | 1 |  |  |  | 1C MB MG
9216 | CA | 389 | El Centro | 2015 | 3 | 30 | HRSG31 | 30 | Natural Gas Fired Combined Cycle | 52 | 19211 | 18389 | [6 empty] | 0 | 0 |  |  |  | 0 |  |  |  |  | 18.535 | 15.713 |  |  |  |  | 733 |  | (RI) Recirculate: Induced Draft |  | RI | Closed | Fresh | Surface | Dogwood Canal | Injection Wells/Central Drain #5 | OP | 10 | 2012 |  |  | OP | 10 | 2012 |  |  | OP | 10 | 2012 | N | NG | CA | Y | Electric Utility | 1 |  |  |  | 1C MB MG
9216 | CA | 389 | El Centro | 2015 | 4 | 30 | HRSG31 | 30 | Natural Gas Fired Combined Cycle | 52 | 2713 | 2450 | [6 empty] | 0 | 0 |  |  |  | 0 |  |  |  |  | 2.731 | 2.395 |  |  |  |  | 82 |  | (RI) Recirculate: Induced Draft |  | RI | Closed | Fresh | Surface | Dogwood Canal | Injection Wells/Central Drain #5 | OP | 10 | 2012 |  |  | OP | 10 | 2012 |  |  | OP | 10 | 2012 | N | NG | CA | Y | Electric Utility | 1 |  |  |  | 1C MB MG
9216 | CA | 389 | El Centro | 2015 | 5 | 30 | HRSG31 | 30 | Natural Gas Fired Combined Cycle | 52 | 14923 | 14191 | [6 empty] | 0 | 0 |  |  |  | 0 |  |  |  |  | 14.247 | 12.379 |  |  |  |  | 723 |  | (RI) Recirculate: Induced Draft |  | RI | Closed | Fresh | Surface | Dogwood Canal | Injection Wells/Central Drain #5 | OP | 10 | 2012 |  |  | OP | 10 | 2012 |  |  | OP | 10 | 2012 | N | NG | CA | Y | Electric Utility | 1 |  |  |  | 1C MB MG
9216 | CA | 389 | El Centro | 2015 | 6 | 30 | HRSG31 | 30 | Natural Gas Fired Combined Cycle | 52 | 19267 | 18344 | [6 empty] | 0 | 0 |  |  |  | 0 |  |  |  |  | 21.48 | 17.991 |  |  |  |  | 716 |  | (RI) Recirculate: Induced Draft |  | RI | Closed | Fresh | Surface | Dogwood Canal | Injection Wells/Central Drain #5 | OP | 10 | 2012 |  |  | OP | 10 | 2012 |  |  | OP | 10 | 2012 | N | NG | CA | Y | Electric Utility | 1 |  |  |  | 1C MB MG
9216 | CA | 389 | El Centro | 2015 | 7 | 30 | HRSG31 | 30 | Natural Gas Fired Combined Cycle | 52 | 26321 | 25192 | [6 empty] | 0 | 0 |  |  |  | 0 |  |  |  |  | 29.216 | 24.291 |  |  |  |  | 744 |  | (RI) Recirculate: Induced Draft |  | RI | Closed | Fresh | Surface | Dogwood Canal | Injection Wells/Central Drain #5 | OP | 10 | 2012 |  |  | OP | 10 | 2012 |  |  | OP | 10 | 2012 | N | NG | CA | Y | Electric Utility | 1 |  |  |  | 1C MB MG
9216 | CA | 389 | El Centro | 2015 | 8 | 30 | HRSG31 | 30 | Natural Gas Fired Combined Cycle | 52 | 25878 | 24742 | [6 empty] | 0 | 0 |  |  |  | 0 |  |  |  |  | 29.738 | 24.772 |  |  |  |  | 744 |  | (RI) Recirculate: Induced Draft |  | RI | Closed | Fresh | Surface | Dogwood Canal | Injection Wells/Central Drain #5 | OP | 10 | 2012 |  |  | OP | 10 | 2012 |  |  | OP | 10 | 2012 | N | NG | CA | Y | Electric Utility | 1 |  |  |  | 1C MB MG
9216 | CA | 389 | El Centro | 2015 | 9 | 30 | HRSG31 | 30 | Natural Gas Fired Combined Cycle | 52 | 23849 | 22766 | [6 empty] | 0 | 0 |  |  |  | 0 |  |  |  |  | 26.056 | 21.501 |  |  |  |  | 715 |  | (RI) Recirculate: Induced Draft |  | RI | Closed | Fresh | Surface | Dogwood Canal | Injection Wells/Central Drain #5 | OP | 10 | 2012 |  |  | OP | 10 | 2012 |  |  | OP | 10 | 2012 | N | NG | CA | Y | Electric Utility | 1 |  |  |  | 1C MB MG
9216 | CA | 389 | El Centro | 2015 | 10 | 30 | HRSG31 | 30 | Natural Gas Fired Combined Cycle | 52 | 20272 | 19333 | [6 empty] | 0 | 0 |  |  |  | 0 |  |  |  |  | 21.405 | 17.466 |  |  |  |  | 738 |  | (RI) Recirculate: Induced Draft |  | RI | Closed | Fresh | Surface | Dogwood Canal | Injection Wells/Central Drain #5 | OP | 10 | 2012 |  |  | OP | 10 | 2012 |  |  | OP | 10 | 2012 | N | NG | CA | Y | Electric Utility | 1 |  |  |  | 1C MB MG
9216 | CA | 389 | El Centro | 2015 | 11 | 30 | HRSG31 | 30 | Natural Gas Fired Combined Cycle | 52 | 12798 | 12219 | [6 empty] | 0 | 0 |  |  |  | 0 |  |  |  |  | 11.782 | 10.301 |  |  |  |  | 720 |  | (RI) Recirculate: Induced Draft |  | RI | Closed | Fresh | Surface | Dogwood Canal | Injection Wells/Central Drain #5 | OP | 10 | 2012 |  |  | OP | 10 | 2012 |  |  | OP | 10 | 2012 | N | NG | CA | Y | Electric Utility | 1 |  |  |  | 1C MB MG
9216 | CA | 389 | El Centro | 2015 | 12 | 30 | HRSG31 | 30 | Natural Gas Fired Combined Cycle | 52 | 12867 | 12315 | [6 empty] | 0 | 0 |  |  |  | 0 |  |  |  |  | 11.136 | 9.405 |  |  |  |  | 743 |  | (RI) Recirculate: Induced Draft |  | RI | Closed | Fresh | Surface | Dogwood Canal | Injection Wells/Central Drain #5 | OP | 10 | 2012 |  |  | OP | 10 | 2012 |  |  | OP | 10 | 2012 | N | NG | CA | Y | Electric Utility | 1 |  |  |  | 1C MB MG
9216 | CA | 389 | El Centro | 2015 | 1 | 31 | HRSG31 | 30 | Natural Gas Fired Combined Cycle | [6 empty] | 45 | 25753 | 25481 | 290701 |  |  | 290701 |  | 290701 |  |  |  |  | 11.131 | 8.583 |  |  |  |  | 744 |  | (RI) Recirculate: Induced Draft |  | RI | Closed | Fresh | Surface | Dogwood Canal | Injection Wells/Central Drain #5 | OP | 10 | 2012 |  |  | OP | 10 | 2012 |  |  | OP | 10 | 2012 | N | NG | CT | N/A | Electric Utility | 1 |  |  |  | 1C MB MG
9216 | CA | 389 | El Centro | 2015 | 2 | 31 | HRSG31 | 30 | Natural Gas Fired Combined Cycle | [6 empty] | 45 | 19211 | 18970 | 231898 |  |  | 231898 |  | 231898 |  |  |  |  | 10.421 | 8.157 |  |  |  |  | 672 |  | (RI) Recirculate: Induced Draft |  | RI | Closed | Fresh | Surface | Dogwood Canal | Injection Wells/Central Drain #5 | OP | 10 | 2012 |  |  | OP | 10 | 2012 |  |  | OP | 10 | 2012 | N | NG | CT | N/A | Electric Utility | 1 |  |  |  | 1C MB MG
9216 | CA | 389 | El Centro | 2015 | 3 | 31 | HRSG31 | 30 | Natural Gas Fired Combined Cycle | [6 empty] | 45 | 25178 | 24855 | 283592 |  |  | 283592 |  | 283592 |  |  |  |  | 18.535 | 15.713 |  |  |  |  | 733 |  | (RI) Recirculate: Induced Draft |  | RI | Closed | Fresh | Surface | Dogwood Canal | Injection Wells/Central Drain #5 | OP | 10 | 2012 |  |  | OP | 10 | 2012 |  |  | OP | 10 | 2012 | N | NG | CT | N/A | Electric Utility | 1 |  |  |  | 1C MB MG
9216 | CA | 389 | El Centro | 2015 | 4 | 31 | HRSG31 | 30 | Natural Gas Fired Combined Cycle | [6 empty] | 45 | 2748 | 2640 | 30592 |  |  | 30592 |  | 30592 |  |  |  |  | 2.731 | 2.395 |  |  |  |  | 82 |  | (RI) Recirculate: Induced Draft |  | RI | Closed | Fresh | Surface | Dogwood Canal | Injection Wells/Central Drain #5 | OP | 10 | 2012 |  |  | OP | 10 | 2012 |  |  | OP | 10 | 2012 | N | NG | CT | N/A | Electric Utility | 1 |  |  |  | 1C MB MG
9216 | CA | 389 | El Centro | 2015 | 5 | 31 | HRSG31 | 30 | Natural Gas Fired Combined Cycle | [6 empty] | 45 | 10728 | 10559 | 118918 |  |  | 118918 |  | 118918 |  |  |  |  | 14.247 | 12.379 |  |  |  |  | 723 |  | (RI) Recirculate: Induced Draft |  | RI | Closed | Fresh | Surface | Dogwood Canal | Injection Wells/Central Drain #5 | OP | 10 | 2012 |  |  | OP | 10 | 2012 |  |  | OP | 10 | 2012 | N | NG | CT | N/A | Electric Utility | 1 |  |  |  | 1C MB MG
9216 | CA | 389 | El Centro | 2015 | 6 | 31 | HRSG31 | 30 | Natural Gas Fired Combined Cycle | [6 empty] | 45 | 13518 | 13233 | 150066 |  |  | 150066 |  | 150066 |  |  |  |  | 21.48 | 17.991 |  |  |  |  | 716 |  | (RI) Recirculate: Induced Draft |  | RI | Closed | Fresh | Surface | Dogwood Canal | Injection Wells/Central Drain #5 | OP | 10 | 2012 |  |  | OP | 10 | 2012 |  |  | OP | 10 | 2012 | N | NG | CT | N/A | Electric Utility | 1 |  |  |  | 1C MB MG
9216 | CA | 389 | El Centro | 2015 | 7 | 31 | HRSG31 | 30 | Natural Gas Fired Combined Cycle | [6 empty] | 45 | 26445 | 26034 | 280668 |  |  | 280668 |  | 280668 |  |  |  |  | 29.216 | 24.291 |  |  |  |  | 744 |  | (RI) Recirculate: Induced Draft |  | RI | Closed | Fresh | Surface | Dogwood Canal | Injection Wells/Central Drain #5 | OP | 10 | 2012 |  |  | OP | 10 | 2012 |  |  | OP | 10 | 2012 | N | NG | CT | N/A | Electric Utility | 1 |  |  |  | 1C MB MG
9216 | CA | 389 | El Centro | 2015 | 8 | 31 | HRSG31 | 30 | Natural Gas Fired Combined Cycle | [6 empty] | 45 | 25599 | 25271 | 280352 |  |  | 280352 |  | 280352 |  |  |  |  | 29.738 | 24.772 |  |  |  |  | 744 |  | (RI) Recirculate: Induced Draft |  | RI | Closed | Fresh | Surface | Dogwood Canal | Injection Wells/Central Drain #5 | OP | 10 | 2012 |  |  | OP | 10 | 2012 |  |  | OP | 10 | 2012 | N | NG | CT | N/A | Electric Utility | 1 |  |  |  | 1C MB MG
9216 | CA | 389 | El Centro | 2015 | 9 | 31 | HRSG31 | 30 | Natural Gas Fired Combined Cycle | [6 empty] | 45 | 23072 | 22766 | 259731 |  |  | 259731 |  | 259731 |  |  |  |  | 26.056 | 21.501 |  |  |  |  | 715 |  | (RI) Recirculate: Induced Draft |  | RI | Closed | Fresh | Surface | Dogwood Canal | Injection Wells/Central Drain #5 | OP | 10 | 2012 |  |  | OP | 10 | 2012 |  |  | OP | 10 | 2012 | N | NG | CT | N/A | Electric Utility | 1 |  |  |  | 1C MB MG
9216 | CA | 389 | El Centro | 2015 | 10 | 31 | HRSG31 | 30 | Natural Gas Fired Combined Cycle | [6 empty] | 45 | 24213 | 23903 | 265824 |  |  | 265824 |  | 265824 |  |  |  |  | 21.405 | 17.466 |  |  |  |  | 738 |  | (RI) Recirculate: Induced Draft |  | RI | Closed | Fresh | Surface | Dogwood Canal | Injection Wells/Central Drain #5 | OP | 10 | 2012 |  |  | OP | 10 | 2012 |  |  | OP | 10 | 2012 | N | NG | CT | N/A | Electric Utility | 1 |  |  |  | 1C MB MG
9216 | CA | 389 | El Centro | 2015 | 11 | 31 | HRSG31 | 30 | Natural Gas Fired Combined Cycle | [6 empty] | 45 | 17761 | 17495 | 198394 |  |  | 198394 |  | 198394 |  |  |  |  | 11.782 | 10.301 |  |  |  |  | 720 |  | (RI) Recirculate: Induced Draft |  | RI | Closed | Fresh | Surface | Dogwood Canal | Injection Wells/Central Drain #5 | OP | 10 | 2012 |  |  | OP | 10 | 2012 |  |  | OP | 10 | 2012 | N | NG | CT | N/A | Electric Utility | 1 |  |  |  | 1C MB MG
9216 | CA | 389 | El Centro | 2015 | 12 | 31 | HRSG31 | 30 | Natural Gas Fired Combined Cycle | [6 empty] | 45 | 21607 | 21359 | 261552 |  |  | 261552 |  | 261552 |  |  |  |  | 11.136 | 9.405 |  |  |  |  | 743 |  | (RI) Recirculate: Induced Draft |  | RI | Closed | Fresh | Surface | Dogwood Canal | Injection Wells/Central Drain #5 | OP | 10 | 2012 |  |  | OP | 10 | 2012 |  |  | OP | 10 | 2012 | N | NG | CT | N/A | Electric Utility | 1 |  |  |  | 1C MB MG
9216 | CA | 389 | El Centro | 2015 | 1 | 32 | HRSG31 | 30 | Natural Gas Fired Combined Cycle | [6 empty] | 45 | 0 | -102 | 0 |  |  | 0 |  | 0 |  |  |  |  | 11.131 | 8.583 |  |  |  |  | 744 |  | (RI) Recirculate: Induced Draft |  | RI | Closed | Fresh | Surface | Dogwood Canal | Injection Wells/Central Drain #5 | OP | 10 | 2012 |  |  | OP | 10 | 2012 |  |  | OP | 10 | 2012 | N | NG | CT | N/A | Electric Utility | 1 |  |  |  | 1C MB MG
9216 | CA | 389 | El Centro | 2015 | 2 | 32 | HRSG31 | 30 | Natural Gas Fired Combined Cycle | [6 empty] | 45 | 0 | -88 | 0 |  |  | 0 |  | 0 |  |  |  |  | 10.421 | 8.157 |  |  |  |  | 672 |  | (RI) Recirculate: Induced Draft |  | RI | Closed | Fresh | Surface | Dogwood Canal | Injection Wells/Central Drain #5 | OP | 10 | 2012 |  |  | OP | 10 | 2012 |  |  | OP | 10 | 2012 | N | NG | CT | N/A | Electric Utility | 1 |  |  |  | 1C MB MG
9216 | CA | 389 | El Centro | 2015 | 3 | 32 | HRSG31 | 30 | Natural Gas Fired Combined Cycle | [6 empty] | 45 | 13291 | 13117 | 153000 |  |  | 153000 |  | 153000 |  |  |  |  | 18.535 | 15.713 |  |  |  |  | 733 |  | (RI) Recirculate: Induced Draft |  | RI | Closed | Fresh | Surface | Dogwood Canal | Injection Wells/Central Drain #5 | OP | 10 | 2012 |  |  | OP | 10 | 2012 |  |  | OP | 10 | 2012 | N | NG | CT | N/A | Electric Utility | 1 |  |  |  | 1C MB MG
9216 | CA | 389 | El Centro | 2015 | 4 | 32 | HRSG31 | 30 | Natural Gas Fired Combined Cycle | [6 empty] | 45 | 2624 | 2552 | 30676 |  |  | 30676 |  | 30676 |  |  |  |  | 2.731 | 2.395 |  |  |  |  | 82 |  | (RI) Recirculate: Induced Draft |  | RI | Closed | Fresh | Surface | Dogwood Canal | Injection Wells/Central Drain #5 | OP | 10 | 2012 |  |  | OP | 10 | 2012 |  |  | OP | 10 | 2012 | N | NG | CT | N/A | Electric Utility | 1 |  |  |  | 1C MB MG
9216 | CA | 389 | El Centro | 2015 | 5 | 32 | HRSG31 | 30 | Natural Gas Fired Combined Cycle | [6 empty] | 45 | 20562 | 20287 | 228742 |  |  | 228742 |  | 228742 |  |  |  |  | 14.247 | 12.379 |  |  |  |  | 723 |  | (RI) Recirculate: Induced Draft |  | RI | Closed | Fresh | Surface | Dogwood Canal | Injection Wells/Central Drain #5 | OP | 10 | 2012 |  |  | OP | 10 | 2012 |  |  | OP | 10 | 2012 | N | NG | CT | N/A | Electric Utility | 1 |  |  |  | 1C MB MG
9216 | CA | 389 | El Centro | 2015 | 6 | 32 | HRSG31 | 30 | Natural Gas Fired Combined Cycle | [6 empty] | 45 | 26086 | 25844 | 281667 |  |  | 281667 |  | 281667 |  |  |  |  | 21.48 | 17.991 |  |  |  |  | 716 |  | (RI) Recirculate: Induced Draft |  | RI | Closed | Fresh | Surface | Dogwood Canal | Injection Wells/Central Drain #5 | OP | 10 | 2012 |  |  | OP | 10 | 2012 |  |  | OP | 10 | 2012 | N | NG | CT | N/A | Electric Utility | 1 |  |  |  | 1C MB MG
9216 | CA | 389 | El Centro | 2015 | 7 | 32 | HRSG31 | 30 | Natural Gas Fired Combined Cycle | [6 empty] | 45 | 26269 | 26031 | 277848 |  |  | 277848 |  | 277848 |  |  |  |  | 29.216 | 24.291 |  |  |  |  | 744 |  | (RI) Recirculate: Induced Draft |  | RI | Closed | Fresh | Surface | Dogwood Canal | Injection Wells/Central Drain #5 | OP | 10 | 2012 |  |  | OP | 10 | 2012 |  |  | OP | 10 | 2012 | N | NG | CT | N/A | Electric Utility | 1 |  |  |  | 1C MB MG
9216 | CA | 389 | El Centro | 2015 | 8 | 32 | HRSG31 | 30 | Natural Gas Fired Combined Cycle | [6 empty] | 45 | 26059 | 25731 | 284165 |  |  | 284165 |  | 284165 |  |  |  |  | 29.738 | 24.772 |  |  |  |  | 744 |  | (RI) Recirculate: Induced Draft |  | RI | Closed | Fresh | Surface | Dogwood Canal | Injection Wells/Central Drain #5 | OP | 10 | 2012 |  |  | OP | 10 | 2012 |  |  | OP | 10 | 2012 | N | NG | CT | N/A | Electric Utility | 1 |  |  |  | 1C MB MG
9216 | CA | 389 | El Centro | 2015 | 9 | 32 | HRSG31 | 30 | Natural Gas Fired Combined Cycle | [6 empty] | 45 | 24420 | 24117 | 266553 |  |  | 266553 |  | 266553 |  |  |  |  | 26.056 | 21.501 |  |  |  |  | 715 |  | (RI) Recirculate: Induced Draft |  | RI | Closed | Fresh | Surface | Dogwood Canal | Injection Wells/Central Drain #5 | OP | 10 | 2012 |  |  | OP | 10 | 2012 |  |  | OP | 10 | 2012 | N | NG | CT | N/A | Electric Utility | 1 |  |  |  | 1C MB MG
9216 | CA | 389 | El Centro | 2015 | 10 | 32 | HRSG31 | 30 | Natural Gas Fired Combined Cycle | [6 empty] | 45 | 17716 | 17481 | 193868 |  |  | 193868 |  | 193868 |  |  |  |  | 21.405 | 17.466 |  |  |  |  | 738 |  | (RI) Recirculate: Induced Draft |  | RI | Closed | Fresh | Surface | Dogwood Canal | Injection Wells/Central Drain #5 | OP | 10 | 2012 |  |  | OP | 10 | 2012 |  |  | OP | 10 | 2012 | N | NG | CT | N/A | Electric Utility | 1 |  |  |  | 1C MB MG
9216 | CA | 389 | El Centro | 2015 | 11 | 32 | HRSG31 | 30 | Natural Gas Fired Combined Cycle | [6 empty] | 45 | 10251 | 10133 | 111029 |  |  | 111029 |  | 111029 |  |  |  |  | 11.782 | 10.301 |  |  |  |  | 720 |  | (RI) Recirculate: Induced Draft |  | RI | Closed | Fresh | Surface | Dogwood Canal | Injection Wells/Central Drain #5 | OP | 10 | 2012 |  |  | OP | 10 | 2012 |  |  | OP | 10 | 2012 | N | NG | CT | N/A | Electric Utility | 1 |  |  |  | 1C MB MG
9216 | CA | 389 | El Centro | 2015 | 12 | 32 | HRSG31 | 30 | Natural Gas Fired Combined Cycle | [6 empty] | 45 | 2187 | 2040 | 28580 |  |  | 28580 |  | 28580 |  |  |  |  | 11.136 | 9.405 |  |  |  |  | 743 |  | (RI) Recirculate: Induced Draft |  | RI | Closed | Fresh | Surface | Dogwood Canal | Injection Wells/Central Drain #5 | OP | 10 | 2012 |  |  | OP | 10 | 2012 |  |  | OP | 10 | 2012 | N | NG | CT | N/A | Electric Utility | 1 |  |  |  | 1C MB MG
9216 | CA | 389 | El Centro | 2015 | 1 | 30 | HRSG32 | 30 | Natural Gas Fired Combined Cycle | 52 | 12190 | 11629 | [6 empty] | 0 | 0 |  |  |  | 0 |  |  |  |  | 11.131 | 8.583 |  |  |  |  | 744 |  | (RI) Recirculate: Induced Draft |  | RI | Closed | Fresh | Surface | Dogwood Canal | Injection Wells/Central Drain #5 | OP | 10 | 2012 |  |  | OP | 10 | 2012 |  |  | OP | 10 | 2012 | N | NG | CA | Y | Electric Utility | 1 |  |  |  | 1C MB MG
9216 | CA | 389 | El Centro | 2015 | 2 | 30 | HRSG32 | 30 | Natural Gas Fired Combined Cycle | 52 | 10265 | 9735 | [6 empty] | 0 | 0 |  |  |  | 0 |  |  |  |  | 10.421 | 8.157 |  |  |  |  | 672 |  | (RI) Recirculate: Induced Draft |  | RI | Closed | Fresh | Surface | Dogwood Canal | Injection Wells/Central Drain #5 | OP | 10 | 2012 |  |  | OP | 10 | 2012 |  |  | OP | 10 | 2012 | N | NG | CA | Y | Electric Utility | 1 |  |  |  | 1C MB MG
9216 | CA | 389 | El Centro | 2015 | 3 | 30 | HRSG32 | 30 | Natural Gas Fired Combined Cycle | 52 | 19211 | 18389 | [6 empty] | 0 | 0 |  |  |  | 0 |  |  |  |  | 18.535 | 15.713 |  |  |  |  | 733 |  | (RI) Recirculate: Induced Draft |  | RI | Closed | Fresh | Surface | Dogwood Canal | Injection Wells/Central Drain #5 | OP | 10 | 2012 |  |  | OP | 10 | 2012 |  |  | OP | 10 | 2012 | N | NG | CA | Y | Electric Utility | 1 |  |  |  | 1C MB MG
9216 | CA | 389 | El Centro | 2015 | 4 | 30 | HRSG32 | 30 | Natural Gas Fired Combined Cycle | 52 | 2713 | 2450 | [6 empty] | 0 | 0 |  |  |  | 0 |  |  |  |  | 2.731 | 2.395 |  |  |  |  | 82 |  | (RI) Recirculate: Induced Draft |  | RI | Closed | Fresh | Surface | Dogwood Canal | Injection Wells/Central Drain #5 | OP | 10 | 2012 |  |  | OP | 10 | 2012 |  |  | OP | 10 | 2012 | N | NG | CA | Y | Electric Utility | 1 |  |  |  | 1C MB MG
9216 | CA | 389 | El Centro | 2015 | 5 | 30 | HRSG32 | 30 | Natural Gas Fired Combined Cycle | 52 | 14923 | 14191 | [6 empty] | 0 | 0 |  |  |  | 0 |  |  |  |  | 14.247 | 12.379 |  |  |  |  | 723 |  | (RI) Recirculate: Induced Draft |  | RI | Closed | Fresh | Surface | Dogwood Canal | Injection Wells/Central Drain #5 | OP | 10 | 2012 |  |  | OP | 10 | 2012 |  |  | OP | 10 | 2012 | N | NG | CA | Y | Electric Utility | 1 |  |  |  | 1C MB MG
9216 | CA | 389 | El Centro | 2015 | 6 | 30 | HRSG32 | 30 | Natural Gas Fired Combined Cycle | 52 | 19267 | 18344 | [6 empty] | 0 | 0 |  |  |  | 0 |  |  |  |  | 21.48 | 17.991 |  |  |  |  | 716 |  | (RI) Recirculate: Induced Draft |  | RI | Closed | Fresh | Surface | Dogwood Canal | Injection Wells/Central Drain #5 | OP | 10 | 2012 |  |  | OP | 10 | 2012 |  |  | OP | 10 | 2012 | N | NG | CA | Y | Electric Utility | 1 |  |  |  | 1C MB MG
9216 | CA | 389 | El Centro | 2015 | 7 | 30 | HRSG32 | 30 | Natural Gas Fired Combined Cycle | 52 | 26321 | 25192 | [6 empty] | 0 | 0 |  |  |  | 0 |  |  |  |  | 29.216 | 24.291 |  |  |  |  | 744 |  | (RI) Recirculate: Induced Draft |  | RI | Closed | Fresh | Surface | Dogwood Canal | Injection Wells/Central Drain #5 | OP | 10 | 2012 |  |  | OP | 10 | 2012 |  |  | OP | 10 | 2012 | N | NG | CA | Y | Electric Utility | 1 |  |  |  | 1C MB MG
9216 | CA | 389 | El Centro | 2015 | 8 | 30 | HRSG32 | 30 | Natural Gas Fired Combined Cycle | 52 | 25878 | 24742 | [6 empty] | 0 | 0 |  |  |  | 0 |  |  |  |  | 29.738 | 24.772 |  |  |  |  | 744 |  | (RI) Recirculate: Induced Draft |  | RI | Closed | Fresh | Surface | Dogwood Canal | Injection Wells/Central Drain #5 | OP | 10 | 2012 |  |  | OP | 10 | 2012 |  |  | OP | 10 | 2012 | N | NG | CA | Y | Electric Utility | 1 |  |  |  | 1C MB MG
9216 | CA | 389 | El Centro | 2015 | 9 | 30 | HRSG32 | 30 | Natural Gas Fired Combined Cycle | 52 | 23849 | 22766 | [6 empty] | 0 | 0 |  |  |  | 0 |  |  |  |  | 26.056 | 21.501 |  |  |  |  | 715 |  | (RI) Recirculate: Induced Draft |  | RI | Closed | Fresh | Surface | Dogwood Canal | Injection Wells/Central Drain #5 | OP | 10 | 2012 |  |  | OP | 10 | 2012 |  |  | OP | 10 | 2012 | N | NG | CA | Y | Electric Utility | 1 |  |  |  | 1C MB MG
9216 | CA | 389 | El Centro | 2015 | 10 | 30 | HRSG32 | 30 | Natural Gas Fired Combined Cycle | 52 | 20272 | 19333 | [6 empty] | 0 | 0 |  |  |  | 0 |  |  |  |  | 21.405 | 17.466 |  |  |  |  | 738 |  | (RI) Recirculate: Induced Draft |  | RI | Closed | Fresh | Surface | Dogwood Canal | Injection Wells/Central Drain #5 | OP | 10 | 2012 |  |  | OP | 10 | 2012 |  |  | OP | 10 | 2012 | N | NG | CA | Y | Electric Utility | 1 |  |  |  | 1C MB MG
9216 | CA | 389 | El Centro | 2015 | 11 | 30 | HRSG32 | 30 | Natural Gas Fired Combined Cycle | 52 | 12798 | 12219 | [6 empty] | 0 | 0 |  |  |  | 0 |  |  |  |  | 11.782 | 10.301 |  |  |  |  | 720 |  | (RI) Recirculate: Induced Draft |  | RI | Closed | Fresh | Surface | Dogwood Canal | Injection Wells/Central Drain #5 | OP | 10 | 2012 |  |  | OP | 10 | 2012 |  |  | OP | 10 | 2012 | N | NG | CA | Y | Electric Utility | 1 |  |  |  | 1C MB MG
9216 | CA | 389 | El Centro | 2015 | 12 | 30 | HRSG32 | 30 | Natural Gas Fired Combined Cycle | 52 | 12867 | 12315 | [6 empty] | 0 | 0 |  |  |  | 0 |  |  |  |  | 11.136 | 9.405 |  |  |  |  | 743 |  | (RI) Recirculate: Induced Draft |  | RI | Closed | Fresh | Surface | Dogwood Canal | Injection Wells/Central Drain #5 | OP | 10 | 2012 |  |  | OP | 10 | 2012 |  |  | OP | 10 | 2012 | N | NG | CA | Y | Electric Utility | 1 |  |  |  | 1C MB MG
9216 | CA | 389 | El Centro | 2015 | 1 | 31 | HRSG32 | 30 | Natural Gas Fired Combined Cycle | [6 empty] | 45 | 25753 | 25481 | 290701 |  |  | 290701 |  | 290701 |  |  |  |  | 11.131 | 8.583 |  |  |  |  | 744 |  | (RI) Recirculate: Induced Draft |  | RI | Closed | Fresh | Surface | Dogwood Canal | Injection Wells/Central Drain #5 | OP | 10 | 2012 |  |  | OP | 10 | 2012 |  |  | OP | 10 | 2012 | N | NG | CT | N/A | Electric Utility | 1 |  |  |  | 1C MB MG
9216 | CA | 389 | El Centro | 2015 | 2 | 31 | HRSG32 | 30 | Natural Gas Fired Combined Cycle | [6 empty] | 45 | 19211 | 18970 | 231898 |  |  | 231898 |  | 231898 |  |  |  |  | 10.421 | 8.157 |  |  |  |  | 672 |  | (RI) Recirculate: Induced Draft |  | RI | Closed | Fresh | Surface | Dogwood Canal | Injection Wells/Central Drain #5 | OP | 10 | 2012 |  |  | OP | 10 | 2012 |  |  | OP | 10 | 2012 | N | NG | CT | N/A | Electric Utility | 1 |  |  |  | 1C MB MG
9216 | CA | 389 | El Centro | 2015 | 3 | 31 | HRSG32 | 30 | Natural Gas Fired Combined Cycle | [6 empty] | 45 | 25178 | 24855 | 283592 |  |  | 283592 |  | 283592 |  |  |  |  | 18.535 | 15.713 |  |  |  |  | 733 |  | (RI) Recirculate: Induced Draft |  | RI | Closed | Fresh | Surface | Dogwood Canal | Injection Wells/Central Drain #5 | OP | 10 | 2012 |  |  | OP | 10 | 2012 |  |  | OP | 10 | 2012 | N | NG | CT | N/A | Electric Utility | 1 |  |  |  | 1C MB MG
9216 | CA | 389 | El Centro | 2015 | 4 | 31 | HRSG32 | 30 | Natural Gas Fired Combined Cycle | [6 empty] | 45 | 2748 | 2640 | 30592 |  |  | 30592 |  | 30592 |  |  |  |  | 2.731 | 2.395 |  |  |  |  | 82 |  | (RI) Recirculate: Induced Draft |  | RI | Closed | Fresh | Surface | Dogwood Canal | Injection Wells/Central Drain #5 | OP | 10 | 2012 |  |  | OP | 10 | 2012 |  |  | OP | 10 | 2012 | N | NG | CT | N/A | Electric Utility | 1 |  |  |  | 1C MB MG
9216 | CA | 389 | El Centro | 2015 | 5 | 31 | HRSG32 | 30 | Natural Gas Fired Combined Cycle | [6 empty] | 45 | 10728 | 10559 | 118918 |  |  | 118918 |  | 118918 |  |  |  |  | 14.247 | 12.379 |  |  |  |  | 723 |  | (RI) Recirculate: Induced Draft |  | RI | Closed | Fresh | Surface | Dogwood Canal | Injection Wells/Central Drain #5 | OP | 10 | 2012 |  |  | OP | 10 | 2012 |  |  | OP | 10 | 2012 | N | NG | CT | N/A | Electric Utility | 1 |  |  |  | 1C MB MG
9216 | CA | 389 | El Centro | 2015 | 6 | 31 | HRSG32 | 30 | Natural Gas Fired Combined Cycle | [6 empty] | 45 | 13518 | 13233 | 150066 |  |  | 150066 |  | 150066 |  |  |  |  | 21.48 | 17.991 |  |  |  |  | 716 |  | (RI) Recirculate: Induced Draft |  | RI | Closed | Fresh | Surface | Dogwood Canal | Injection Wells/Central Drain #5 | OP | 10 | 2012 |  |  | OP | 10 | 2012 |  |  | OP | 10 | 2012 | N | NG | CT | N/A | Electric Utility | 1 |  |  |  | 1C MB MG
9216 | CA | 389 | El Centro | 2015 | 7 | 31 | HRSG32 | 30 | Natural Gas Fired Combined Cycle | [6 empty] | 45 | 26445 | 26034 | 280668 |  |  | 280668 |  | 280668 |  |  |  |  | 29.216 | 24.291 |  |  |  |  | 744 |  | (RI) Recirculate: Induced Draft |  | RI | Closed | Fresh | Surface | Dogwood Canal | Injection Wells/Central Drain #5 | OP | 10 | 2012 |  |  | OP | 10 | 2012 |  |  | OP | 10 | 2012 | N | NG | CT | N/A | Electric Utility | 1 |  |  |  | 1C MB MG
9216 | CA | 389 | El Centro | 2015 | 8 | 31 | HRSG32 | 30 | Natural Gas Fired Combined Cycle | [6 empty] | 45 | 25599 | 25271 | 280352 |  |  | 280352 |  | 280352 |  |  |  |  | 29.738 | 24.772 |  |  |  |  | 744 |  | (RI) Recirculate: Induced Draft |  | RI | Closed | Fresh | Surface | Dogwood Canal | Injection Wells/Central Drain #5 | OP | 10 | 2012 |  |  | OP | 10 | 2012 |  |  | OP | 10 | 2012 | N | NG | CT | N/A | Electric Utility | 1 |  |  |  | 1C MB MG
9216 | CA | 389 | El Centro | 2015 | 9 | 31 | HRSG32 | 30 | Natural Gas Fired Combined Cycle | [6 empty] | 45 | 23072 | 22766 | 259731 |  |  | 259731 |  | 259731 |  |  |  |  | 26.056 | 21.501 |  |  |  |  | 715 |  | (RI) Recirculate: Induced Draft |  | RI | Closed | Fresh | Surface | Dogwood Canal | Injection Wells/Central Drain #5 | OP | 10 | 2012 |  |  | OP | 10 | 2012 |  |  | OP | 10 | 2012 | N | NG | CT | N/A | Electric Utility | 1 |  |  |  | 1C MB MG
9216 | CA | 389 | El Centro | 2015 | 10 | 31 | HRSG32 | 30 | Natural Gas Fired Combined Cycle | [6 empty] | 45 | 24213 | 23903 | 265824 |  |  | 265824 |  | 265824 |  |  |  |  | 21.405 | 17.466 |  |  |  |  | 738 |  | (RI) Recirculate: Induced Draft |  | RI | Closed | Fresh | Surface | Dogwood Canal | Injection Wells/Central Drain #5 | OP | 10 | 2012 |  |  | OP | 10 | 2012 |  |  | OP | 10 | 2012 | N | NG | CT | N/A | Electric Utility | 1 |  |  |  | 1C MB MG
9216 | CA | 389 | El Centro | 2015 | 11 | 31 | HRSG32 | 30 | Natural Gas Fired Combined Cycle | [6 empty] | 45 | 17761 | 17495 | 198394 |  |  | 198394 |  | 198394 |  |  |  |  | 11.782 | 10.301 |  |  |  |  | 720 |  | (RI) Recirculate: Induced Draft |  | RI | Closed | Fresh | Surface | Dogwood Canal | Injection Wells/Central Drain #5 | OP | 10 | 2012 |  |  | OP | 10 | 2012 |  |  | OP | 10 | 2012 | N | NG | CT | N/A | Electric Utility | 1 |  |  |  | 1C MB MG
9216 | CA | 389 | El Centro | 2015 | 12 | 31 | HRSG32 | 30 | Natural Gas Fired Combined Cycle | [6 empty] | 45 | 21607 | 21359 | 261552 |  |  | 261552 |  | 261552 |  |  |  |  | 11.136 | 9.405 |  |  |  |  | 743 |  | (RI) Recirculate: Induced Draft |  | RI | Closed | Fresh | Surface | Dogwood Canal | Injection Wells/Central Drain #5 | OP | 10 | 2012 |  |  | OP | 10 | 2012 |  |  | OP | 10 | 2012 | N | NG | CT | N/A | Electric Utility | 1 |  |  |  | 1C MB MG
9216 | CA | 389 | El Centro | 2015 | 1 | 32 | HRSG32 | 30 | Natural Gas Fired Combined Cycle | [6 empty] | 45 | 0 | -102 | 0 |  |  | 0 |  | 0 |  |  |  |  | 11.131 | 8.583 |  |  |  |  | 744 |  | (RI) Recirculate: Induced Draft |  | RI | Closed | Fresh | Surface | Dogwood Canal | Injection Wells/Central Drain #5 | OP | 10 | 2012 |  |  | OP | 10 | 2012 |  |  | OP | 10 | 2012 | N | NG | CT | N/A | Electric Utility | 1 |  |  |  | 1C MB MG
9216 | CA | 389 | El Centro | 2015 | 2 | 32 | HRSG32 | 30 | Natural Gas Fired Combined Cycle | [6 empty] | 45 | 0 | -88 | 0 |  |  | 0 |  | 0 |  |  |  |  | 10.421 | 8.157 |  |  |  |  | 672 |  | (RI) Recirculate: Induced Draft |  | RI | Closed | Fresh | Surface | Dogwood Canal | Injection Wells/Central Drain #5 | OP | 10 | 2012 |  |  | OP | 10 | 2012 |  |  | OP | 10 | 2012 | N | NG | CT | N/A | Electric Utility | 1 |  |  |  | 1C MB MG
9216 | CA | 389 | El Centro | 2015 | 3 | 32 | HRSG32 | 30 | Natural Gas Fired Combined Cycle | [6 empty] | 45 | 13291 | 13117 | 153000 |  |  | 153000 |  | 153000 |  |  |  |  | 18.535 | 15.713 |  |  |  |  | 733 |  | (RI) Recirculate: Induced Draft |  | RI | Closed | Fresh | Surface | Dogwood Canal | Injection Wells/Central Drain #5 | OP | 10 | 2012 |  |  | OP | 10 | 2012 |  |  | OP | 10 | 2012 | N | NG | CT | N/A | Electric Utility | 1 |  |  |  | 1C MB MG
9216 | CA | 389 | El Centro | 2015 | 4 | 32 | HRSG32 | 30 | Natural Gas Fired Combined Cycle | [6 empty] | 45 | 2624 | 2552 | 30676 |  |  | 30676 |  | 30676 |  |  |  |  | 2.731 | 2.395 |  |  |  |  | 82 |  | (RI) Recirculate: Induced Draft |  | RI | Closed | Fresh | Surface | Dogwood Canal | Injection Wells/Central Drain #5 | OP | 10 | 2012 |  |  | OP | 10 | 2012 |  |  | OP | 10 | 2012 | N | NG | CT | N/A | Electric Utility | 1 |  |  |  | 1C MB MG
9216 | CA | 389 | El Centro | 2015 | 5 | 32 | HRSG32 | 30 | Natural Gas Fired Combined Cycle | [6 empty] | 45 | 20562 | 20287 | 228742 |  |  | 228742 |  | 228742 |  |  |  |  | 14.247 | 12.379 |  |  |  |  | 723 |  | (RI) Recirculate: Induced Draft |  | RI | Closed | Fresh | Surface | Dogwood Canal | Injection Wells/Central Drain #5 | OP | 10 | 2012 |  |  | OP | 10 | 2012 |  |  | OP | 10 | 2012 | N | NG | CT | N/A | Electric Utility | 1 |  |  |  | 1C MB MG
9216 | CA | 389 | El Centro | 2015 | 6 | 32 | HRSG32 | 30 | Natural Gas Fired Combined Cycle | [6 empty] | 45 | 26086 | 25844 | 281667 |  |  | 281667 |  | 281667 |  |  |  |  | 21.48 | 17.991 |  |  |  |  | 716 |  | (RI) Recirculate: Induced Draft |  | RI | Closed | Fresh | Surface | Dogwood Canal | Injection Wells/Central Drain #5 | OP | 10 | 2012 |  |  | OP | 10 | 2012 |  |  | OP | 10 | 2012 | N | NG | CT | N/A | Electric Utility | 1 |  |  |  | 1C MB MG
9216 | CA | 389 | El Centro | 2015 | 7 | 32 | HRSG32 | 30 | Natural Gas Fired Combined Cycle | [6 empty] | 45 | 26269 | 26031 | 277848 |  |  | 277848 |  | 277848 |  |  |  |  | 29.216 | 24.291 |  |  |  |  | 744 |  | (RI) Recirculate: Induced Draft |  | RI | Closed | Fresh | Surface | Dogwood Canal | Injection Wells/Central Drain #5 | OP | 10 | 2012 |  |  | OP | 10 | 2012 |  |  | OP | 10 | 2012 | N | NG | CT | N/A | Electric Utility | 1 |  |  |  | 1C MB MG
9216 | CA | 389 | El Centro | 2015 | 8 | 32 | HRSG32 | 30 | Natural Gas Fired Combined Cycle | [6 empty] | 45 | 26059 | 25731 | 284165 |  |  | 284165 |  | 284165 |  |  |  |  | 29.738 | 24.772 |  |  |  |  | 744 |  | (RI) Recirculate: Induced Draft |  | RI | Closed | Fresh | Surface | Dogwood Canal | Injection Wells/Central Drain #5 | OP | 10 | 2012 |  |  | OP | 10 | 2012 |  |  | OP | 10 | 2012 | N | NG | CT | N/A | Electric Utility | 1 |  |  |  | 1C MB MG
9216 | CA | 389 | El Centro | 2015 | 9 | 32 | HRSG32 | 30 | Natural Gas Fired Combined Cycle | [6 empty] | 45 | 24420 | 24117 | 266553 |  |  | 266553 |  | 266553 |  |  |  |  | 26.056 | 21.501 |  |  |  |  | 715 |  | (RI) Recirculate: Induced Draft |  | RI | Closed | Fresh | Surface | Dogwood Canal | Injection Wells/Central Drain #5 | OP | 10 | 2012 |  |  | OP | 10 | 2012 |  |  | OP | 10 | 2012 | N | NG | CT | N/A | Electric Utility | 1 |  |  |  | 1C MB MG
9216 | CA | 389 | El Centro | 2015 | 10 | 32 | HRSG32 | 30 | Natural Gas Fired Combined Cycle | [6 empty] | 45 | 17716 | 17481 | 193868 |  |  | 193868 |  | 193868 |  |  |  |  | 21.405 | 17.466 |  |  |  |  | 738 |  | (RI) Recirculate: Induced Draft |  | RI | Closed | Fresh | Surface | Dogwood Canal | Injection Wells/Central Drain #5 | OP | 10 | 2012 |  |  | OP | 10 | 2012 |  |  | OP | 10 | 2012 | N | NG | CT | N/A | Electric Utility | 1 |  |  |  | 1C MB MG
9216 | CA | 389 | El Centro | 2015 | 11 | 32 | HRSG32 | 30 | Natural Gas Fired Combined Cycle | [6 empty] | 45 | 10251 | 10133 | 111029 |  |  | 111029 |  | 111029 |  |  |  |  | 11.782 | 10.301 |  |  |  |  | 720 |  | (RI) Recirculate: Induced Draft |  | RI | Closed | Fresh | Surface | Dogwood Canal | Injection Wells/Central Drain #5 | OP | 10 | 2012 |  |  | OP | 10 | 2012 |  |  | OP | 10 | 2012 | N | NG | CT | N/A | Electric Utility | 1 |  |  |  | 1C MB MG
9216 | CA | 389 | El Centro | 2015 | 12 | 32 | HRSG32 | 30 | Natural Gas Fired Combined Cycle | [6 empty] | 45 | 2187 | 2040 | 28580 |  |  | 28580 |  | 28580 |  |  |  |  | 11.136 | 9.405 |  |  |  |  | 743 |  | (RI) Recirculate: Induced Draft |  | RI | Closed | Fresh | Surface | Dogwood Canal | Injection Wells/Central Drain #5 | OP | 10 | 2012 |  |  | OP | 10 | 2012 |  |  | OP | 10 | 2012 | N | NG | CT | N/A | Electric Utility | 1 |  |  |  | 1C MB MG
11208 | CA | 400 | Haynes | 2015 | 1 | 5 | 5 | 5 | Natural Gas Steam Turbine | 292 | [25 empty] | 26 | (ON) Once through No Cool Pond |  |  | Open | Other | Other | Pacific Ocean | San Gabriel River | RE | 8 | 1966 | 6 | 2013 | RE | 8 | 1966 | 6 | 2013 | RE | 8 | 1966 | N | NG | ST | N/A | Electric Utility | 1 |  |  |  | Unoperable
11208 | CA | 400 | Haynes | 2015 | 2 | 5 | 5 | 5 | Natural Gas Steam Turbine | 292 | [25 empty] | 26 | (ON) Once through No Cool Pond |  |  | Open | Other | Other | Pacific Ocean | San Gabriel River | RE | 8 | 1966 | 6 | 2013 | RE | 8 | 1966 | 6 | 2013 | RE | 8 | 1966 | N | NG | ST | N/A | Electric Utility | 1 |  |  |  | Unoperable
11208 | CA | 400 | Haynes | 2015 | 3 | 5 | 5 | 5 | Natural Gas Steam Turbine | 292 | [25 empty] | 26 | (ON) Once through No Cool Pond |  |  | Open | Other | Other | Pacific Ocean | San Gabriel River | RE | 8 | 1966 | 6 | 2013 | RE | 8 | 1966 | 6 | 2013 | RE | 8 | 1966 | N | NG | ST | N/A | Electric Utility | 1 |  |  |  | Unoperable
11208 | CA | 400 | Haynes | 2015 | 4 | 5 | 5 | 5 | Natural Gas Steam Turbine | 292 | [25 empty] | 26 | (ON) Once through No Cool Pond |  |  | Open | Other | Other | Pacific Ocean | San Gabriel River | RE | 8 | 1966 | 6 | 2013 | RE | 8 | 1966 | 6 | 2013 | RE | 8 | 1966 | N | NG | ST | N/A | Electric Utility | 1 |  |  |  | Unoperable
11208 | CA | 400 | Haynes | 2015 | 5 | 5 | 5 | 5 | Natural Gas Steam Turbine | 292 | [25 empty] | 26 | (ON) Once through No Cool Pond |  |  | Open | Other | Other | Pacific Ocean | San Gabriel River | RE | 8 | 1966 | 6 | 2013 | RE | 8 | 1966 | 6 | 2013 | RE | 8 | 1966 | N | NG | ST | N/A | Electric Utility | 1 |  |  |  | Unoperable
11208 | CA | 400 | Haynes | 2015 | 6 | 5 | 5 | 5 | Natural Gas Steam Turbine | 292 | [25 empty] | 26 | (ON) Once through No Cool Pond |  |  | Open | Other | Other | Pacific Ocean | San Gabriel River | RE | 8 | 1966 | 6 | 2013 | RE | 8 | 1966 | 6 | 2013 | RE | 8 | 1966 | N | NG | ST | N/A | Electric Utility | 1 |  |  |  | Unoperable
11208 | CA | 400 | Haynes | 2015 | 7 | 5 | 5 | 5 | Natural Gas Steam Turbine | 292 | [25 empty] | 26 | (ON) Once through No Cool Pond |  |  | Open | Other | Other | Pacific Ocean | San Gabriel River | RE | 8 | 1966 | 6 | 2013 | RE | 8 | 1966 | 6 | 2013 | RE | 8 | 1966 | N | NG | ST | N/A | Electric Utility | 1 |  |  |  | Unoperable
11208 | CA | 400 | Haynes | 2015 | 8 | 5 | 5 | 5 | Natural Gas Steam Turbine | 292 | [25 empty] | 26 | (ON) Once through No Cool Pond |  |  | Open | Other | Other | Pacific Ocean | San Gabriel River | RE | 8 | 1966 | 6 | 2013 | RE | 8 | 1966 | 6 | 2013 | RE | 8 | 1966 | N | NG | ST | N/A | Electric Utility | 1 |  |  |  | Unoperable
11208 | CA | 400 | Haynes | 2015 | 9 | 5 | 5 | 5 | Natural Gas Steam Turbine | 292 | [25 empty] | 26 | (ON) Once through No Cool Pond |  |  | Open | Other | Other | Pacific Ocean | San Gabriel River | RE | 8 | 1966 | 6 | 2013 | RE | 8 | 1966 | 6 | 2013 | RE | 8 | 1966 | N | NG | ST | N/A | Electric Utility | 1 |  |  |  | Unoperable
11208 | CA | 400 | Haynes | 2015 | 10 | 5 | 5 | 5 | Natural Gas Steam Turbine | 292 | [25 empty] | 26 | (ON) Once through No Cool Pond |  |  | Open | Other | Other | Pacific Ocean | San Gabriel River | RE | 8 | 1966 | 6 | 2013 | RE | 8 | 1966 | 6 | 2013 | RE | 8 | 1966 | N | NG | ST | N/A | Electric Utility | 1 |  |  |  | Unoperable
11208 | CA | 400 | Haynes | 2015 | 11 | 5 | 5 | 5 | Natural Gas Steam Turbine | 292 | [25 empty] | 26 | (ON) Once through No Cool Pond |  |  | Open | Other | Other | Pacific Ocean | San Gabriel River | RE | 8 | 1966 | 6 | 2013 | RE | 8 | 1966 | 6 | 2013 | RE | 8 | 1966 | N | NG | ST | N/A | Electric Utility | 1 |  |  |  | Unoperable
11208 | CA | 400 | Haynes | 2015 | 12 | 5 | 5 | 5 | Natural Gas Steam Turbine | 292 | [25 empty] | 26 | (ON) Once through No Cool Pond |  |  | Open | Other | Other | Pacific Ocean | San Gabriel River | RE | 8 | 1966 | 6 | 2013 | RE | 8 | 1966 | 6 | 2013 | RE | 8 | 1966 | N | NG | ST | N/A | Electric Utility | 1 |  |  |  | Unoperable
11208 | CA | 400 | Haynes | 2015 | 1 | 6 | 6 | 6 | Natural Gas Steam Turbine | 238 | [25 empty] | 26 | (ON) Once through No Cool Pond |  |  | Open | Other | Other | Pacific Ocean | San Gabriel River | RE | 3 | 1967 | 6 | 2013 | RE | 3 | 1967 | 6 | 2013 | RE | 3 | 1967 | N | NG | ST | N/A | Electric Utility | 1 |  |  |  | Unoperable
11208 | CA | 400 | Haynes | 2015 | 2 | 6 | 6 | 6 | Natural Gas Steam Turbine | 238 | [25 empty] | 26 | (ON) Once through No Cool Pond |  |  | Open | Other | Other | Pacific Ocean | San Gabriel River | RE | 3 | 1967 | 6 | 2013 | RE | 3 | 1967 | 6 | 2013 | RE | 3 | 1967 | N | NG | ST | N/A | Electric Utility | 1 |  |  |  | Unoperable
11208 | CA | 400 | Haynes | 2015 | 3 | 6 | 6 | 6 | Natural Gas Steam Turbine | 238 | [25 empty] | 26 | (ON) Once through No Cool Pond |  |  | Open | Other | Other | Pacific Ocean | San Gabriel River | RE | 3 | 1967 | 6 | 2013 | RE | 3 | 1967 | 6 | 2013 | RE | 3 | 1967 | N | NG | ST | N/A | Electric Utility | 1 |  |  |  | Unoperable
11208 | CA | 400 | Haynes | 2015 | 4 | 6 | 6 | 6 | Natural Gas Steam Turbine | 238 | [25 empty] | 26 | (ON) Once through No Cool Pond |  |  | Open | Other | Other | Pacific Ocean | San Gabriel River | RE | 3 | 1967 | 6 | 2013 | RE | 3 | 1967 | 6 | 2013 | RE | 3 | 1967 | N | NG | ST | N/A | Electric Utility | 1 |  |  |  | Unoperable
11208 | CA | 400 | Haynes | 2015 | 5 | 6 | 6 | 6 | Natural Gas Steam Turbine | 238 | [25 empty] | 26 | (ON) Once through No Cool Pond |  |  | Open | Other | Other | Pacific Ocean | San Gabriel River | RE | 3 | 1967 | 6 | 2013 | RE | 3 | 1967 | 6 | 2013 | RE | 3 | 1967 | N | NG | ST | N/A | Electric Utility | 1 |  |  |  | Unoperable
11208 | CA | 400 | Haynes | 2015 | 6 | 6 | 6 | 6 | Natural Gas Steam Turbine | 238 | [25 empty] | 26 | (ON) Once through No Cool Pond |  |  | Open | Other | Other | Pacific Ocean | San Gabriel River | RE | 3 | 1967 | 6 | 2013 | RE | 3 | 1967 | 6 | 2013 | RE | 3 | 1967 | N | NG | ST | N/A | Electric Utility | 1 |  |  |  | Unoperable
11208 | CA | 400 | Haynes | 2015 | 7 | 6 | 6 | 6 | Natural Gas Steam Turbine | 238 | [25 empty] | 26 | (ON) Once through No Cool Pond |  |  | Open | Other | Other | Pacific Ocean | San Gabriel River | RE | 3 | 1967 | 6 | 2013 | RE | 3 | 1967 | 6 | 2013 | RE | 3 | 1967 | N | NG | ST | N/A | Electric Utility | 1 |  |  |  | Unoperable
11208 | CA | 400 | Haynes | 2015 | 8 | 6 | 6 | 6 | Natural Gas Steam Turbine | 238 | [25 empty] | 26 | (ON) Once through No Cool Pond |  |  | Open | Other | Other | Pacific Ocean | San Gabriel River | RE | 3 | 1967 | 6 | 2013 | RE | 3 | 1967 | 6 | 2013 | RE | 3 | 1967 | N | NG | ST | N/A | Electric Utility | 1 |  |  |  | Unoperable
11208 | CA | 400 | Haynes | 2015 | 9 | 6 | 6 | 6 | Natural Gas Steam Turbine | 238 | [25 empty] | 26 | (ON) Once through No Cool Pond |  |  | Open | Other | Other | Pacific Ocean | San Gabriel River | RE | 3 | 1967 | 6 | 2013 | RE | 3 | 1967 | 6 | 2013 | RE | 3 | 1967 | N | NG | ST | N/A | Electric Utility | 1 |  |  |  | Unoperable
11208 | CA | 400 | Haynes | 2015 | 10 | 6 | 6 | 6 | Natural Gas Steam Turbine | 238 | [25 empty] | 26 | (ON) Once through No Cool Pond |  |  | Open | Other | Other | Pacific Ocean | San Gabriel River | RE | 3 | 1967 | 6 | 2013 | RE | 3 | 1967 | 6 | 2013 | RE | 3 | 1967 | N | NG | ST | N/A | Electric Utility | 1 |  |  |  | Unoperable
11208 | CA | 400 | Haynes | 2015 | 11 | 6 | 6 | 6 | Natural Gas Steam Turbine | 238 | [25 empty] | 26 | (ON) Once through No Cool Pond |  |  | Open | Other | Other | Pacific Ocean | San Gabriel River | RE | 3 | 1967 | 6 | 2013 | RE | 3 | 1967 | 6 | 2013 | RE | 3 | 1967 | N | NG | ST | N/A | Electric Utility | 1 |  |  |  | Unoperable
11208 | CA | 400 | Haynes | 2015 | 12 | 6 | 6 | 6 | Natural Gas Steam Turbine | 238 | [25 empty] | 26 | (ON) Once through No Cool Pond |  |  | Open | Other | Other | Pacific Ocean | San Gabriel River | RE | 3 | 1967 | 6 | 2013 | RE | 3 | 1967 | 6 | 2013 | RE | 3 | 1967 | N | NG | ST | N/A | Electric Utility | 1 |  |  |  | Unoperable
11208 | CA | 400 | Haynes | 2015 | 1 | 1 | 1 | 1 | Natural Gas Steam Turbine | 222 | 0 | 0 | [6 empty] | 0 | 0 |  |  |  | 0 |  | 0 |  |  | 1172 | 0 |  |  |  |  | 233 | 21 | (ON) Once through No Cool Pond |  | ON | Open | Other | Other | Pacific Ocean | San Gabriel River | OP | 9 | 1962 |  |  | OP | 9 | 2005 |  |  | OP | 9 | 1962 | N | NG | ST | N/A | Electric Utility | 1 |  |  |  | Simple
11208 | CA | 400 | Haynes | 2015 | 2 | 1 | 1 | 1 | Natural Gas Steam Turbine | 222 | 0 | 0 | [6 empty] | 4452 | 4452 |  |  |  | 4452 |  | 0 |  |  | 2633 | 0 |  |  | 591438 | 0 | 597 | 21 | (ON) Once through No Cool Pond |  | ON | Open | Other | Other | Pacific Ocean | San Gabriel River | OP | 9 | 1962 |  |  | OP | 9 | 2005 |  |  | OP | 9 | 1962 | N | NG | ST | N/A | Electric Utility | 1 |  |  |  | Simple
11208 | CA | 400 | Haynes | 2015 | 3 | 1 | 1 | 1 | Natural Gas Steam Turbine | 222 | 10801 | 10492 | [6 empty] | 125584 | 125584 |  |  |  | 125584 |  | 0 |  |  | 4209 | 0 | 401163 | 0 | 33515 | 0 | 733 | 21 | (ON) Once through No Cool Pond |  | ON | Open | Other | Other | Pacific Ocean | San Gabriel River | OP | 9 | 1962 |  |  | OP | 9 | 2005 |  |  | OP | 9 | 1962 | N | NG | ST | N/A | Electric Utility | 1 |  |  |  | Simple
11208 | CA | 400 | Haynes | 2015 | 4 | 1 | 1 | 1 | Natural Gas Steam Turbine | 222 | 4034 | 3904 | [6 empty] | 45411 | 45411 |  |  |  | 45411 |  | 0 |  |  | 4110 | 0 | 1052766 | 0 | 90507 | 0 | 715 | 21 | (ON) Once through No Cool Pond |  | ON | Open | Other | Other | Pacific Ocean | San Gabriel River | OP | 9 | 1962 |  |  | OP | 9 | 2005 |  |  | OP | 9 | 1962 | N | NG | ST | N/A | Electric Utility | 1 |  |  |  | Simple
11208 | CA | 400 | Haynes | 2015 | 5 | 1 | 1 | 1 | Natural Gas Steam Turbine | 222 | 0 | 0 | [6 empty] | 0 | 0 |  |  |  | 0 |  | 0 |  |  | 4173 | 0 |  |  |  |  | 736 | 21 | (ON) Once through No Cool Pond |  | ON | Open | Other | Other | Pacific Ocean | San Gabriel River | OP | 9 | 1962 |  |  | OP | 9 | 2005 |  |  | OP | 9 | 1962 | N | NG | ST | N/A | Electric Utility | 1 |  |  |  | Simple
11208 | CA | 400 | Haynes | 2015 | 6 | 1 | 1 | 1 | Natural Gas Steam Turbine | 222 | 0 | 0 | [6 empty] | 459 | 459 |  |  |  | 459 |  | 0 |  |  | 4076 | 0 |  |  | 8889761 | 0 | 712 | 21 | (ON) Once through No Cool Pond |  | ON | Open | Other | Other | Pacific Ocean | San Gabriel River | OP | 9 | 1962 |  |  | OP | 9 | 2005 |  |  | OP | 9 | 1962 | N | NG | ST | N/A | Electric Utility | 1 |  |  |  | Simple
11208 | CA | 400 | Haynes | 2015 | 7 | 1 | 1 | 1 | Natural Gas Steam Turbine | 222 | 8598 | 8317 | [6 empty] | 97293 | 97293 |  |  |  | 97293 |  | 0 |  |  | 4234 | 0 | 509078 | 0 | 43518 | 0 | 734 | 21 | (ON) Once through No Cool Pond |  | ON | Open | Other | Other | Pacific Ocean | San Gabriel River | OP | 9 | 1962 |  |  | OP | 9 | 2005 |  |  | OP | 9 | 1962 | N | NG | ST | N/A | Electric Utility | 1 |  |  |  | Simple
11208 | CA | 400 | Haynes | 2015 | 8 | 1 | 1 | 1 | Natural Gas Steam Turbine | 222 | 19384 | 18716 | [6 empty] | 219692 | 219692 |  |  |  | 219692 |  | 0 |  |  | 3916 | 0 | 209233 | 0 | 17825 | 0 | 692 | 21 | (ON) Once through No Cool Pond |  | ON | Open | Other | Other | Pacific Ocean | San Gabriel River | OP | 9 | 1962 |  |  | OP | 9 | 2005 |  |  | OP | 9 | 1962 | N | NG | ST | N/A | Electric Utility | 1 |  |  |  | Simple
11208 | CA | 400 | Haynes | 2015 | 9 | 1 | 1 | 1 | Natural Gas Steam Turbine | 222 | 46039 | 44403 | [6 empty] | 514126 | 514126 |  |  |  | 514126 |  | 0 |  |  | 4049 | 0 | 91188 | 0 | 7876 | 0 | 706 | 21 | (ON) Once through No Cool Pond |  | ON | Open | Other | Other | Pacific Ocean | San Gabriel River | OP | 9 | 1962 |  |  | OP | 9 | 2005 |  |  | OP | 9 | 1962 | N | NG | ST | N/A | Electric Utility | 1 |  |  |  | Simple
11208 | CA | 400 | Haynes | 2015 | 10 | 1 | 1 | 1 | Natural Gas Steam Turbine | 222 | 56124 | 53562 | [6 empty] | 622412 | 622412 |  |  |  | 622412 |  | 0 |  |  | 4104 | 0 | 76621 | 0 | 6594 | 0 | 725 | 21 | (ON) Once through No Cool Pond |  | ON | Open | Other | Other | Pacific Ocean | San Gabriel River | OP | 9 | 1962 |  |  | OP | 9 | 2005 |  |  | OP | 9 | 1962 | N | NG | ST | N/A | Electric Utility | 1 |  |  |  | Simple
11208 | CA | 400 | Haynes | 2015 | 11 | 1 | 1 | 1 | Natural Gas Steam Turbine | 222 | 0 | 0 | [6 empty] | 0 | 0 |  |  |  | 0 |  | 0 |  |  | 4082 | 0 |  |  |  |  | 711 | 21 | (ON) Once through No Cool Pond |  | ON | Open | Other | Other | Pacific Ocean | San Gabriel River | OP | 9 | 1962 |  |  | OP | 9 | 2005 |  |  | OP | 9 | 1962 | N | NG | ST | N/A | Electric Utility | 1 |  |  |  | Simple
11208 | CA | 400 | Haynes | 2015 | 12 | 1 | 1 | 1 | Natural Gas Steam Turbine | 222 | 0 | 0 | [6 empty] | 0 | 0 |  |  |  | 0 |  | 0 |  |  | 4198 | 0 |  |  |  |  | 708 | 21 | (ON) Once through No Cool Pond |  | ON | Open | Other | Other | Pacific Ocean | San Gabriel River | OP | 9 | 1962 |  |  | OP | 9 | 2005 |  |  | OP | 9 | 1962 | N | NG | ST | N/A | Electric Utility | 1 |  |  |  | Simple
11208 | CA | 400 | Haynes | 2015 | 1 | 2 | 2 | 2 | Natural Gas Steam Turbine | 222 | 39424 | 37762 | [6 empty] | 450916 | 450916 |  |  |  | 450916 | 0 |  |  |  | 4200 | 0 | 111223 | 0 | 9314 | 0 | 730 | 21 | (ON) Once through No Cool Pond |  | ON | Open | Other | Other | Pacific Ocean | San Gabriel River | OP | 4 | 1963 |  |  | OP | 7 | 1963 |  |  | OP | 4 | 1963 | N | NG | ST | N/A | Electric Utility | 1 |  |  |  | Simple
11208 | CA | 400 | Haynes | 2015 | 2 | 2 | 2 | 2 | Natural Gas Steam Turbine | 222 | 2050 | 1959 | [6 empty] | 24892 | 24892 |  |  |  | 24892 | 0 |  |  |  | 2201 | 0 | 1123532 | 0 | 88420 | 0 | 453 | 21 | (ON) Once through No Cool Pond |  | ON | Open | Other | Other | Pacific Ocean | San Gabriel River | OP | 4 | 1963 |  |  | OP | 7 | 1963 |  |  | OP | 4 | 1963 | N | NG | ST | N/A | Electric Utility | 1 |  |  |  | Simple
11208 | CA | 400 | Haynes | 2015 | 3 | 2 | 2 | 2 | Natural Gas Steam Turbine | 222 | 0 | 0 | [6 empty] | 0 | 0 |  |  |  | 0 | 0 |  |  |  | 4076 | 0 |  |  |  |  | 732 | 21 | (ON) Once through No Cool Pond |  | ON | Open | Other | Other | Pacific Ocean | San Gabriel River | OP | 4 | 1963 |  |  | OP | 7 | 1963 |  |  | OP | 4 | 1963 | N | NG | ST | N/A | Electric Utility | 1 |  |  |  | Simple
11208 | CA | 400 | Haynes | 2015 | 4 | 2 | 2 | 2 | Natural Gas Steam Turbine | 222 | 0 | 0 | [6 empty] | 0 | 0 |  |  |  | 0 | 0 |  |  |  | 1979 | 0 |  |  |  |  | 351 | 21 | (ON) Once through No Cool Pond |  | ON | Open | Other | Other | Pacific Ocean | San Gabriel River | OP | 4 | 1963 |  |  | OP | 7 | 1963 |  |  | OP | 4 | 1963 | N | NG | ST | N/A | Electric Utility | 1 |  |  |  | Simple
11208 | CA | 400 | Haynes | 2015 | 5 | 2 | 2 | 2 | Natural Gas Steam Turbine | 222 | 0 | 0 | [6 empty] | 0 | 0 |  |  |  | 0 | 0 |  |  |  | 0 | 0 |  |  |  |  | 0 | 21 | (ON) Once through No Cool Pond |  | ON | Open | Other | Other | Pacific Ocean | San Gabriel River | OP | 4 | 1963 |  |  | OP | 7 | 1963 |  |  | OP | 4 | 1963 | N | NG | ST | N/A | Electric Utility | 1 |  |  |  | Simple
11208 | CA | 400 | Haynes | 2015 | 6 | 2 | 2 | 2 | Natural Gas Steam Turbine | 222 | 5516 | 5301 | [6 empty] | 63834 | 63834 |  |  |  | 63834 | 0 |  |  |  | 3125 | 0 | 589511 | 0 | 48955 | 0 | 572 | 21 | (ON) Once through No Cool Pond |  | ON | Open | Other | Other | Pacific Ocean | San Gabriel River | OP | 4 | 1963 |  |  | OP | 7 | 1963 |  |  | OP | 4 | 1963 | N | NG | ST | N/A | Electric Utility | 1 |  |  |  | Simple
11208 | CA | 400 | Haynes | 2015 | 7 | 2 | 2 | 2 | Natural Gas Steam Turbine | 222 | 38790 | 37522 | [6 empty] | 425154 | 425154 |  |  |  | 425154 | 0 |  |  |  | 4108 | 0 | 109482 | 0 | 9662 | 0 | 721 | 21 | (ON) Once through No Cool Pond |  | ON | Open | Other | Other | Pacific Ocean | San Gabriel River | OP | 4 | 1963 |  |  | OP | 7 | 1963 |  |  | OP | 4 | 1963 | N | NG | ST | N/A | Electric Utility | 1 |  |  |  | Simple
11208 | CA | 400 | Haynes | 2015 | 8 | 2 | 2 | 2 | Natural Gas Steam Turbine | 222 | 48960 | 47273 | [6 empty] | 516942 | 516942 |  |  |  | 516942 | 0 |  |  |  | 4203 | 0 | 88909 | 0 | 8131 | 0 | 731 | 21 | (ON) Once through No Cool Pond |  | ON | Open | Other | Other | Pacific Ocean | San Gabriel River | OP | 4 | 1963 |  |  | OP | 7 | 1963 |  |  | OP | 4 | 1963 | N | NG | ST | N/A | Electric Utility | 1 |  |  |  | Simple
11208 | CA | 400 | Haynes | 2015 | 9 | 2 | 2 | 2 | Natural Gas Steam Turbine | 222 | 31804 | 30674 | [6 empty] | 335711 | 335711 |  |  |  | 335711 | 0 |  |  |  | 3551 | 0 | 115766 | 0 | 10578 | 0 | 709 | 21 | (ON) Once through No Cool Pond |  | ON | Open | Other | Other | Pacific Ocean | San Gabriel River | OP | 4 | 1963 |  |  | OP | 7 | 1963 |  |  | OP | 4 | 1963 | N | NG | ST | N/A | Electric Utility | 1 |  |  |  | Simple
11208 | CA | 400 | Haynes | 2015 | 10 | 2 | 2 | 2 | Natural Gas Steam Turbine | 222 | 10480 | 10002 | [6 empty] | 117409 | 117409 |  |  |  | 117409 | 0 |  |  |  | 2423 | 0 | 242252 | 0 | 20637 | 0 | 695 | 21 | (ON) Once through No Cool Pond |  | ON | Open | Other | Other | Pacific Ocean | San Gabriel River | OP | 4 | 1963 |  |  | OP | 7 | 1963 |  |  | OP | 4 | 1963 | N | NG | ST | N/A | Electric Utility | 1 |  |  |  | Simple
11208 | CA | 400 | Haynes | 2015 | 11 | 2 | 2 | 2 | Natural Gas Steam Turbine | 222 | 0 | 0 | [6 empty] | 0 | 0 |  |  |  | 0 | 0 |  |  |  | 4076 | 0 |  |  |  |  | 709 | 21 | (ON) Once through No Cool Pond |  | ON | Open | Other | Other | Pacific Ocean | San Gabriel River | OP | 4 | 1963 |  |  | OP | 7 | 1963 |  |  | OP | 4 | 1963 | N | NG | ST | N/A | Electric Utility | 1 |  |  |  | Simple
11208 | CA | 400 | Haynes | 2015 | 12 | 2 | 2 | 2 | Natural Gas Steam Turbine | 222 | 0 | 0 | [6 empty] | 0 | 0 |  |  |  | 0 | 0 |  |  |  | 4123 | 0 |  |  |  |  | 707 | 21 | (ON) Once through No Cool Pond |  | ON | Open | Other | Other | Pacific Ocean | San Gabriel River | OP | 4 | 1963 |  |  | OP | 7 | 1963 |  |  | OP | 4 | 1963 | N | NG | ST | N/A | Electric Utility | 1 |  |  |  | Simple
11208 | CA | 400 | Haynes | 2015 | 1 | 10 | HRSG10 | 8 | Natural Gas Fired Combined Cycle | [6 empty] | 158 | 70487 | 67676 | 811081 |  |  | 811081 |  | 811081 | 0 | 0 |  |  | 6741 | 0 |  |  |  |  | 742 | 25 | (ON) Once through No Cool Pond |  | ON | Open | Other | Other | Pacific Ocean | San Gabriel River | OP | 1 | 2005 |  |  | OP | 1 | 2005 |  |  | OP | 1 | 2005 | N | NG | CT | N/A | Electric Utility | 1 |  |  |  | 1C MB MG
11208 | CA | 400 | Haynes | 2015 | 2 | 10 | HRSG10 | 8 | Natural Gas Fired Combined Cycle | [6 empty] | 158 | 79236 | 76748 | 860838 |  |  | 860838 |  | 860838 | 0 | 0 |  |  | 6440 | 0 |  |  |  |  | 672 | 25 | (ON) Once through No Cool Pond |  | ON | Open | Other | Other | Pacific Ocean | San Gabriel River | OP | 1 | 2005 |  |  | OP | 1 | 2005 |  |  | OP | 1 | 2005 | N | NG | CT | N/A | Electric Utility | 1 |  |  |  | 1C MB MG
11208 | CA | 400 | Haynes | 2015 | 3 | 10 | HRSG10 | 8 | Natural Gas Fired Combined Cycle | [6 empty] | 158 | 94438 | 92451 | 1003718 |  |  | 1003718 |  | 1003718 | 0 | 0 |  |  | 7130 | 0 |  |  |  |  | 744 | 25 | (ON) Once through No Cool Pond |  | ON | Open | Other | Other | Pacific Ocean | San Gabriel River | OP | 1 | 2005 |  |  | OP | 1 | 2005 |  |  | OP | 1 | 2005 | N | NG | CT | N/A | Electric Utility | 1 |  |  |  | 1C MB MG
11208 | CA | 400 | Haynes | 2015 | 4 | 10 | HRSG10 | 8 | Natural Gas Fired Combined Cycle | [6 empty] | 158 | 90662 | 88334 | 966341 |  |  | 966341 |  | 966341 | 0 | 0 |  |  | 6900 | 0 |  |  |  |  | 720 | 25 | (ON) Once through No Cool Pond |  | ON | Open | Other | Other | Pacific Ocean | San Gabriel River | OP | 1 | 2005 |  |  | OP | 1 | 2005 |  |  | OP | 1 | 2005 | N | NG | CT | N/A | Electric Utility | 1 |  |  |  | 1C MB MG
11208 | CA | 400 | Haynes | 2015 | 5 | 10 | HRSG10 | 8 | Natural Gas Fired Combined Cycle | [6 empty] | 158 | 7641 | 5539 | 81320 |  |  | 81320 |  | 81320 | 0 | 0 |  |  | 7130 | 0 |  |  |  |  | 744 | 25 | (ON) Once through No Cool Pond |  | ON | Open | Other | Other | Pacific Ocean | San Gabriel River | OP | 1 | 2005 |  |  | OP | 1 | 2005 |  |  | OP | 1 | 2005 | N | NG | CT | N/A | Electric Utility | 1 |  |  |  | 1C MB MG
11208 | CA | 400 | Haynes | 2015 | 6 | 10 | HRSG10 | 8 | Natural Gas Fired Combined Cycle | [6 empty] | 158 | 34711 | 33620 | 375105 |  |  | 375105 |  | 375105 | 0 | 0 |  |  | 6900 | 0 |  |  |  |  | 720 | 25 | (ON) Once through No Cool Pond |  | ON | Open | Other | Other | Pacific Ocean | San Gabriel River | OP | 1 | 2005 |  |  | OP | 1 | 2005 |  |  | OP | 1 | 2005 | N | NG | CT | N/A | Electric Utility | 1 |  |  |  | 1C MB MG
11208 | CA | 400 | Haynes | 2015 | 7 | 10 | HRSG10 | 8 | Natural Gas Fired Combined Cycle | [6 empty] | 158 | 80137 | 77586 | 860642 |  |  | 860642 |  | 860642 | 0 | 0 |  |  | 7129 | 0 |  |  |  |  | 744 | 25 | (ON) Once through No Cool Pond |  | ON | Open | Other | Other | Pacific Ocean | San Gabriel River | OP | 1 | 2005 |  |  | OP | 1 | 2005 |  |  | OP | 1 | 2005 | N | NG | CT | N/A | Electric Utility | 1 |  |  |  | 1C MB MG
11208 | CA | 400 | Haynes | 2015 | 8 | 10 | HRSG10 | 8 | Natural Gas Fired Combined Cycle | [6 empty] | 158 | 90544 | 87427 | 975500 |  |  | 975500 |  | 975500 | 0 | 0 |  |  | 7130 | 0 |  |  |  |  | 744 | 25 | (ON) Once through No Cool Pond |  | ON | Open | Other | Other | Pacific Ocean | San Gabriel River | OP | 1 | 2005 |  |  | OP | 1 | 2005 |  |  | OP | 1 | 2005 | N | NG | CT | N/A | Electric Utility | 1 |  |  |  | 1C MB MG
11208 | CA | 400 | Haynes | 2015 | 9 | 10 | HRSG10 | 8 | Natural Gas Fired Combined Cycle | [6 empty] | 158 | 72327 | 69829 | 776746 |  |  | 776746 |  | 776746 | 0 | 0 |  |  | 3450 | 0 |  |  |  |  | 720 | 25 | (ON) Once through No Cool Pond |  | ON | Open | Other | Other | Pacific Ocean | San Gabriel River | OP | 1 | 2005 |  |  | OP | 1 | 2005 |  |  | OP | 1 | 2005 | N | NG | CT | N/A | Electric Utility | 1 |  |  |  | 1C MB MG
11208 | CA | 400 | Haynes | 2015 | 10 | 10 | HRSG10 | 8 | Natural Gas Fired Combined Cycle | [6 empty] | 158 | 25127 | 24244 | 269052 |  |  | 269052 |  | 269052 | 0 | 0 |  |  | 4151 | 0 |  |  |  |  | 453 | 25 | (ON) Once through No Cool Pond |  | ON | Open | Other | Other | Pacific Ocean | San Gabriel River | OP | 1 | 2005 |  |  | OP | 1 | 2005 |  |  | OP | 1 | 2005 | N | NG | CT | N/A | Electric Utility | 1 |  |  |  | 1C MB MG
11208 | CA | 400 | Haynes | 2015 | 11 | 10 | HRSG10 | 8 | Natural Gas Fired Combined Cycle | [6 empty] | 158 | 0 | 0 | 0 |  |  | 0 |  | 0 | 0 | 0 |  |  | 1553 | 0 |  |  |  |  | 190 | 25 | (ON) Once through No Cool Pond |  | ON | Open | Other | Other | Pacific Ocean | San Gabriel River | OP | 1 | 2005 |  |  | OP | 1 | 2005 |  |  | OP | 1 | 2005 | N | NG | CT | N/A | Electric Utility | 1 |  |  |  | 1C MB MG
11208 | CA | 400 | Haynes | 2015 | 12 | 10 | HRSG10 | 8 | Natural Gas Fired Combined Cycle | [6 empty] | 158 | 76780 | 74343 | 815362 |  |  | 815362 |  | 815362 | 0 | 0 |  |  | 7126 | 0 |  |  |  |  | 744 | 25 | (ON) Once through No Cool Pond |  | ON | Open | Other | Other | Pacific Ocean | San Gabriel River | OP | 1 | 2005 |  |  | OP | 1 | 2005 |  |  | OP | 1 | 2005 | N | NG | CT | N/A | Electric Utility | 1 |  |  |  | 1C MB MG
11208 | CA | 400 | Haynes | 2015 | 1 | 8 | HRSG10 | 8 | Natural Gas Fired Combined Cycle | 235 | 66947 | 66947 | [6 empty] | 9333 | 9333 |  |  |  | 9333 | 0 | 0 |  |  | 6741 | 0 |  |  |  |  | 742 | 25 | (ON) Once through No Cool Pond |  | ON | Open | Other | Other | Pacific Ocean | San Gabriel River | OP | 1 | 2005 |  |  | OP | 1 | 2005 |  |  | OP | 1 | 2005 | N | NG | CA | Y | Electric Utility | 1 |  |  |  | 1C MB MG
11208 | CA | 400 | Haynes | 2015 | 2 | 8 | HRSG10 | 8 | Natural Gas Fired Combined Cycle | 235 | 60158 | 60158 | [6 empty] | 5978 | 5978 |  |  |  | 5978 | 0 | 0 |  |  | 6440 | 0 |  |  |  |  | 672 | 25 | (ON) Once through No Cool Pond |  | ON | Open | Other | Other | Pacific Ocean | San Gabriel River | OP | 1 | 2005 |  |  | OP | 1 | 2005 |  |  | OP | 1 | 2005 | N | NG | CA | Y | Electric Utility | 1 |  |  |  | 1C MB MG
11208 | CA | 400 | Haynes | 2015 | 3 | 8 | HRSG10 | 8 | Natural Gas Fired Combined Cycle | 235 | 84097 | 84097 | [6 empty] | 11344 | 11344 |  |  |  | 11344 | 0 | 0 |  |  | 7130 | 0 |  |  |  |  | 744 | 25 | (ON) Once through No Cool Pond |  | ON | Open | Other | Other | Pacific Ocean | San Gabriel River | OP | 1 | 2005 |  |  | OP | 1 | 2005 |  |  | OP | 1 | 2005 | N | NG | CA | Y | Electric Utility | 1 |  |  |  | 1C MB MG
11208 | CA | 400 | Haynes | 2015 | 4 | 8 | HRSG10 | 8 | Natural Gas Fired Combined Cycle | 235 | 107559 | 107559 | [6 empty] | 23151 | 23151 |  |  |  | 23151 | 0 | 0 |  |  | 6900 | 0 |  |  |  |  | 720 | 25 | (ON) Once through No Cool Pond |  | ON | Open | Other | Other | Pacific Ocean | San Gabriel River | OP | 1 | 2005 |  |  | OP | 1 | 2005 |  |  | OP | 1 | 2005 | N | NG | CA | Y | Electric Utility | 1 |  |  |  | 1C MB MG
11208 | CA | 400 | Haynes | 2015 | 5 | 8 | HRSG10 | 8 | Natural Gas Fired Combined Cycle | 235 | 47574 | 47574 | [6 empty] | 2045 | 2045 |  |  |  | 2045 | 0 | 0 |  |  | 7130 | 0 |  |  |  |  | 744 | 25 | (ON) Once through No Cool Pond |  | ON | Open | Other | Other | Pacific Ocean | San Gabriel River | OP | 1 | 2005 |  |  | OP | 1 | 2005 |  |  | OP | 1 | 2005 | N | NG | CA | Y | Electric Utility | 1 |  |  |  | 1C MB MG
11208 | CA | 400 | Haynes | 2015 | 6 | 8 | HRSG10 | 8 | Natural Gas Fired Combined Cycle | 235 | 62692 | 62692 | [6 empty] | 17774 | 17774 |  |  |  | 17774 | 0 | 0 |  |  | 6900 | 0 |  |  |  |  | 720 | 25 | (ON) Once through No Cool Pond |  | ON | Open | Other | Other | Pacific Ocean | San Gabriel River | OP | 1 | 2005 |  |  | OP | 1 | 2005 |  |  | OP | 1 | 2005 | N | NG | CA | Y | Electric Utility | 1 |  |  |  | 1C MB MG
11208 | CA | 400 | Haynes | 2015 | 7 | 8 | HRSG10 | 8 | Natural Gas Fired Combined Cycle | 235 | 113881 | 113881 | [6 empty] | 35217 | 35217 |  |  |  | 35217 | 0 | 0 |  |  | 7129 | 0 |  |  |  |  | 744 | 25 | (ON) Once through No Cool Pond |  | ON | Open | Other | Other | Pacific Ocean | San Gabriel River | OP | 1 | 2005 |  |  | OP | 1 | 2005 |  |  | OP | 1 | 2005 | N | NG | CA | Y | Electric Utility | 1 |  |  |  | 1C MB MG
11208 | CA | 400 | Haynes | 2015 | 8 | 8 | HRSG10 | 8 | Natural Gas Fired Combined Cycle | 235 | 112956 | 112956 | [6 empty] | 53370 | 53370 |  |  |  | 53370 | 0 | 0 |  |  | 7130 | 0 |  |  |  |  | 744 | 25 | (ON) Once through No Cool Pond |  | ON | Open | Other | Other | Pacific Ocean | San Gabriel River | OP | 1 | 2005 |  |  | OP | 1 | 2005 |  |  | OP | 1 | 2005 | N | NG | CA | Y | Electric Utility | 1 |  |  |  | 1C MB MG
11208 | CA | 400 | Haynes | 2015 | 9 | 8 | HRSG10 | 8 | Natural Gas Fired Combined Cycle | 235 | 102436 | 102436 | [6 empty] | 41037 | 41037 |  |  |  | 41037 | 0 | 0 |  |  | 3450 | 0 |  |  |  |  | 720 | 25 | (ON) Once through No Cool Pond |  | ON | Open | Other | Other | Pacific Ocean | San Gabriel River | OP | 1 | 2005 |  |  | OP | 1 | 2005 |  |  | OP | 1 | 2005 | N | NG | CA | Y | Electric Utility | 1 |  |  |  | 1C MB MG
11208 | CA | 400 | Haynes | 2015 | 10 | 8 | HRSG10 | 8 | Natural Gas Fired Combined Cycle | 235 | 41174 | 41174 | [6 empty] | 12616 | 12616 |  |  |  | 12616 | 0 | 0 |  |  | 4151 | 0 |  |  |  |  | 453 | 25 | (ON) Once through No Cool Pond |  | ON | Open | Other | Other | Pacific Ocean | San Gabriel River | OP | 1 | 2005 |  |  | OP | 1 | 2005 |  |  | OP | 1 | 2005 | N | NG | CA | Y | Electric Utility | 1 |  |  |  | 1C MB MG
11208 | CA | 400 | Haynes | 2015 | 11 | 8 | HRSG10 | 8 | Natural Gas Fired Combined Cycle | 235 | 0 | 0 | [6 empty] | 0 | 0 |  |  |  | 0 | 0 | 0 |  |  | 1553 | 0 |  |  |  |  | 190 | 25 | (ON) Once through No Cool Pond |  | ON | Open | Other | Other | Pacific Ocean | San Gabriel River | OP | 1 | 2005 |  |  | OP | 1 | 2005 |  |  | OP | 1 | 2005 | N | NG | CA | Y | Electric Utility | 1 |  |  |  | 1C MB MG
11208 | CA | 400 | Haynes | 2015 | 12 | 8 | HRSG10 | 8 | Natural Gas Fired Combined Cycle | 235 | 79694 | 79694 | [6 empty] | 5085 | 5085 |  |  |  | 5085 | 0 | 0 |  |  | 7126 | 0 |  |  |  |  | 744 | 25 | (ON) Once through No Cool Pond |  | ON | Open | Other | Other | Pacific Ocean | San Gabriel River | OP | 1 | 2005 |  |  | OP | 1 | 2005 |  |  | OP | 1 | 2005 | N | NG | CA | Y | Electric Utility | 1 |  |  |  | 1C MB MG
11208 | CA | 400 | Haynes | 2015 | 1 | 9 | HRSG10 | 8 | Natural Gas Fired Combined Cycle | [6 empty] | 158 | 45782 | 43270 | 472993 |  |  | 472993 |  | 472993 | 0 | 0 |  |  | 6741 | 0 |  |  |  |  | 742 | 25 | (ON) Once through No Cool Pond |  | ON | Open | Other | Other | Pacific Ocean | San Gabriel River | OP | 1 | 2005 |  |  | OP | 1 | 2005 |  |  | OP | 1 | 2005 | N | NG | CT | N/A | Electric Utility | 1 |  |  |  | 1C MB MG
11208 | CA | 400 | Haynes | 2015 | 2 | 9 | HRSG10 | 8 | Natural Gas Fired Combined Cycle | [6 empty] | 158 | 29323 | 26731 | 312649 |  |  | 312649 |  | 312649 | 0 | 0 |  |  | 6440 | 0 |  |  |  |  | 672 | 25 | (ON) Once through No Cool Pond |  | ON | Open | Other | Other | Pacific Ocean | San Gabriel River | OP | 1 | 2005 |  |  | OP | 1 | 2005 |  |  | OP | 1 | 2005 | N | NG | CT | N/A | Electric Utility | 1 |  |  |  | 1C MB MG
11208 | CA | 400 | Haynes | 2015 | 3 | 9 | HRSG10 | 8 | Natural Gas Fired Combined Cycle | [6 empty] | 158 | 58934 | 57146 | 619055 |  |  | 619055 |  | 619055 | 0 | 0 |  |  | 7130 | 0 |  |  |  |  | 744 | 25 | (ON) Once through No Cool Pond |  | ON | Open | Other | Other | Pacific Ocean | San Gabriel River | OP | 1 | 2005 |  |  | OP | 1 | 2005 |  |  | OP | 1 | 2005 | N | NG | CT | N/A | Electric Utility | 1 |  |  |  | 1C MB MG
11208 | CA | 400 | Haynes | 2015 | 4 | 9 | HRSG10 | 8 | Natural Gas Fired Combined Cycle | [6 empty] | 158 | 98960 | 94608 | 1039503 |  |  | 1039503 |  | 1039503 | 0 | 0 |  |  | 6900 | 0 |  |  |  |  | 720 | 25 | (ON) Once through No Cool Pond |  | ON | Open | Other | Other | Pacific Ocean | San Gabriel River | OP | 1 | 2005 |  |  | OP | 1 | 2005 |  |  | OP | 1 | 2005 | N | NG | CT | N/A | Electric Utility | 1 |  |  |  | 1C MB MG
11208 | CA | 400 | Haynes | 2015 | 5 | 9 | HRSG10 | 8 | Natural Gas Fired Combined Cycle | [6 empty] | 158 | 83007 | 79859 | 875078 |  |  | 875078 |  | 875078 | 0 | 0 |  |  | 7130 | 0 |  |  |  |  | 744 | 25 | (ON) Once through No Cool Pond |  | ON | Open | Other | Other | Pacific Ocean | San Gabriel River | OP | 1 | 2005 |  |  | OP | 1 | 2005 |  |  | OP | 1 | 2005 | N | NG | CT | N/A | Electric Utility | 1 |  |  |  | 1C MB MG
11208 | CA | 400 | Haynes | 2015 | 6 | 9 | HRSG10 | 8 | Natural Gas Fired Combined Cycle | [6 empty] | 158 | 74492 | 71711 | 798987 |  |  | 798987 |  | 798987 | 0 | 0 |  |  | 6900 | 0 |  |  |  |  | 720 | 25 | (ON) Once through No Cool Pond |  | ON | Open | Other | Other | Pacific Ocean | San Gabriel River | OP | 1 | 2005 |  |  | OP | 1 | 2005 |  |  | OP | 1 | 2005 | N | NG | CT | N/A | Electric Utility | 1 |  |  |  | 1C MB MG
11208 | CA | 400 | Haynes | 2015 | 7 | 9 | HRSG10 | 8 | Natural Gas Fired Combined Cycle | [6 empty] | 158 | 114557 | 110655 | 1209420 |  |  | 1209420 |  | 1209420 | 0 | 0 |  |  | 7129 | 0 |  |  |  |  | 744 | 25 | (ON) Once through No Cool Pond |  | ON | Open | Other | Other | Pacific Ocean | San Gabriel River | OP | 1 | 2005 |  |  | OP | 1 | 2005 |  |  | OP | 1 | 2005 | N | NG | CT | N/A | Electric Utility | 1 |  |  |  | 1C MB MG
11208 | CA | 400 | Haynes | 2015 | 8 | 9 | HRSG10 | 8 | Natural Gas Fired Combined Cycle | [6 empty] | 158 | 93491 | 90277 | 997467 |  |  | 997467 |  | 997467 | 0 | 0 |  |  | 7130 | 0 |  |  |  |  | 744 | 25 | (ON) Once through No Cool Pond |  | ON | Open | Other | Other | Pacific Ocean | San Gabriel River | OP | 1 | 2005 |  |  | OP | 1 | 2005 |  |  | OP | 1 | 2005 | N | NG | CT | N/A | Electric Utility | 1 |  |  |  | 1C MB MG
11208 | CA | 400 | Haynes | 2015 | 9 | 9 | HRSG10 | 8 | Natural Gas Fired Combined Cycle | [6 empty] | 158 | 99394 | 95819 | 1050278 |  |  | 1050278 |  | 1050278 | 0 | 0 |  |  | 3450 | 0 |  |  |  |  | 720 | 25 | (ON) Once through No Cool Pond |  | ON | Open | Other | Other | Pacific Ocean | San Gabriel River | OP | 1 | 2005 |  |  | OP | 1 | 2005 |  |  | OP | 1 | 2005 | N | NG | CT | N/A | Electric Utility | 1 |  |  |  | 1C MB MG
11208 | CA | 400 | Haynes | 2015 | 10 | 9 | HRSG10 | 8 | Natural Gas Fired Combined Cycle | [6 empty] | 158 | 45772 | 44035 | 483237 |  |  | 483237 |  | 483237 | 0 | 0 |  |  | 4151 | 0 |  |  |  |  | 453 | 25 | (ON) Once through No Cool Pond |  | ON | Open | Other | Other | Pacific Ocean | San Gabriel River | OP | 1 | 2005 |  |  | OP | 1 | 2005 |  |  | OP | 1 | 2005 | N | NG | CT | N/A | Electric Utility | 1 |  |  |  | 1C MB MG
11208 | CA | 400 | Haynes | 2015 | 11 | 9 | HRSG10 | 8 | Natural Gas Fired Combined Cycle | [6 empty] | 158 | 0 | -10 | 1041 |  |  | 1041 |  | 1041 | 0 | 0 |  |  | 1553 | 0 |  |  |  |  | 190 | 25 | (ON) Once through No Cool Pond |  | ON | Open | Other | Other | Pacific Ocean | San Gabriel River | OP | 1 | 2005 |  |  | OP | 1 | 2005 |  |  | OP | 1 | 2005 | N | NG | CT | N/A | Electric Utility | 1 |  |  |  | 1C MB MG
11208 | CA | 400 | Haynes | 2015 | 12 | 9 | HRSG10 | 8 | Natural Gas Fired Combined Cycle | [6 empty] | 158 | 69813 | 67614 | 737113 |  |  | 737113 |  | 737113 | 0 | 0 |  |  | 7126 | 0 |  |  |  |  | 744 | 25 | (ON) Once through No Cool Pond |  | ON | Open | Other | Other | Pacific Ocean | San Gabriel River | OP | 1 | 2005 |  |  | OP | 1 | 2005 |  |  | OP | 1 | 2005 | N | NG | CT | N/A | Electric Utility | 1 |  |  |  | 1C MB MG
11208 | CA | 400 | Haynes | 2015 | 1 | 10 | HRSG9 | 8 | Natural Gas Fired Combined Cycle | [6 empty] | 158 | 70487 | 67676 | 811081 |  |  | 811081 |  | 811081 | 0 | 0 |  |  | 6741 | 0 |  |  |  |  | 742 | 25 | (ON) Once through No Cool Pond |  | ON | Open | Other | Other | Pacific Ocean | San Gabriel River | OP | 1 | 2005 |  |  | OP | 1 | 2005 |  |  | OP | 1 | 2005 | N | NG | CT | N/A | Electric Utility | 1 |  |  |  | 1C MB MG
11208 | CA | 400 | Haynes | 2015 | 2 | 10 | HRSG9 | 8 | Natural Gas Fired Combined Cycle | [6 empty] | 158 | 79236 | 76748 | 860838 |  |  | 860838 |  | 860838 | 0 | 0 |  |  | 6440 | 0 |  |  |  |  | 672 | 25 | (ON) Once through No Cool Pond |  | ON | Open | Other | Other | Pacific Ocean | San Gabriel River | OP | 1 | 2005 |  |  | OP | 1 | 2005 |  |  | OP | 1 | 2005 | N | NG | CT | N/A | Electric Utility | 1 |  |  |  | 1C MB MG
11208 | CA | 400 | Haynes | 2015 | 3 | 10 | HRSG9 | 8 | Natural Gas Fired Combined Cycle | [6 empty] | 158 | 94438 | 92451 | 1003718 |  |  | 1003718 |  | 1003718 | 0 | 0 |  |  | 7130 | 0 |  |  |  |  | 744 | 25 | (ON) Once through No Cool Pond |  | ON | Open | Other | Other | Pacific Ocean | San Gabriel River | OP | 1 | 2005 |  |  | OP | 1 | 2005 |  |  | OP | 1 | 2005 | N | NG | CT | N/A | Electric Utility | 1 |  |  |  | 1C MB MG
11208 | CA | 400 | Haynes | 2015 | 4 | 10 | HRSG9 | 8 | Natural Gas Fired Combined Cycle | [6 empty] | 158 | 90662 | 88334 | 966341 |  |  | 966341 |  | 966341 | 0 | 0 |  |  | 6900 | 0 |  |  |  |  | 720 | 25 | (ON) Once through No Cool Pond |  | ON | Open | Other | Other | Pacific Ocean | San Gabriel River | OP | 1 | 2005 |  |  | OP | 1 | 2005 |  |  | OP | 1 | 2005 | N | NG | CT | N/A | Electric Utility | 1 |  |  |  | 1C MB MG
11208 | CA | 400 | Haynes | 2015 | 5 | 10 | HRSG9 | 8 | Natural Gas Fired Combined Cycle | [6 empty] | 158 | 7641 | 5539 | 81320 |  |  | 81320 |  | 81320 | 0 | 0 |  |  | 7130 | 0 |  |  |  |  | 744 | 25 | (ON) Once through No Cool Pond |  | ON | Open | Other | Other | Pacific Ocean | San Gabriel River | OP | 1 | 2005 |  |  | OP | 1 | 2005 |  |  | OP | 1 | 2005 | N | NG | CT | N/A | Electric Utility | 1 |  |  |  | 1C MB MG
11208 | CA | 400 | Haynes | 2015 | 6 | 10 | HRSG9 | 8 | Natural Gas Fired Combined Cycle | [6 empty] | 158 | 34711 | 33620 | 375105 |  |  | 375105 |  | 375105 | 0 | 0 |  |  | 6900 | 0 |  |  |  |  | 720 | 25 | (ON) Once through No Cool Pond |  | ON | Open | Other | Other | Pacific Ocean | San Gabriel River | OP | 1 | 2005 |  |  | OP | 1 | 2005 |  |  | OP | 1 | 2005 | N | NG | CT | N/A | Electric Utility | 1 |  |  |  | 1C MB MG
11208 | CA | 400 | Haynes | 2015 | 7 | 10 | HRSG9 | 8 | Natural Gas Fired Combined Cycle | [6 empty] | 158 | 80137 | 77586 | 860642 |  |  | 860642 |  | 860642 | 0 | 0 |  |  | 7129 | 0 |  |  |  |  | 744 | 25 | (ON) Once through No Cool Pond |  | ON | Open | Other | Other | Pacific Ocean | San Gabriel River | OP | 1 | 2005 |  |  | OP | 1 | 2005 |  |  | OP | 1 | 2005 | N | NG | CT | N/A | Electric Utility | 1 |  |  |  | 1C MB MG
11208 | CA | 400 | Haynes | 2015 | 8 | 10 | HRSG9 | 8 | Natural Gas Fired Combined Cycle | [6 empty] | 158 | 90544 | 87427 | 975500 |  |  | 975500 |  | 975500 | 0 | 0 |  |  | 7130 | 0 |  |  |  |  | 744 | 25 | (ON) Once through No Cool Pond |  | ON | Open | Other | Other | Pacific Ocean | San Gabriel River | OP | 1 | 2005 |  |  | OP | 1 | 2005 |  |  | OP | 1 | 2005 | N | NG | CT | N/A | Electric Utility | 1 |  |  |  | 1C MB MG
11208 | CA | 400 | Haynes | 2015 | 9 | 10 | HRSG9 | 8 | Natural Gas Fired Combined Cycle | [6 empty] | 158 | 72327 | 69829 | 776746 |  |  | 776746 |  | 776746 | 0 | 0 |  |  | 3450 | 0 |  |  |  |  | 720 | 25 | (ON) Once through No Cool Pond |  | ON | Open | Other | Other | Pacific Ocean | San Gabriel River | OP | 1 | 2005 |  |  | OP | 1 | 2005 |  |  | OP | 1 | 2005 | N | NG | CT | N/A | Electric Utility | 1 |  |  |  | 1C MB MG
11208 | CA | 400 | Haynes | 2015 | 10 | 10 | HRSG9 | 8 | Natural Gas Fired Combined Cycle | [6 empty] | 158 | 25127 | 24244 | 269052 |  |  | 269052 |  | 269052 | 0 | 0 |  |  | 4151 | 0 |  |  |  |  | 453 | 25 | (ON) Once through No Cool Pond |  | ON | Open | Other | Other | Pacific Ocean | San Gabriel River | OP | 1 | 2005 |  |  | OP | 1 | 2005 |  |  | OP | 1 | 2005 | N | NG | CT | N/A | Electric Utility | 1 |  |  |  | 1C MB MG
11208 | CA | 400 | Haynes | 2015 | 11 | 10 | HRSG9 | 8 | Natural Gas Fired Combined Cycle | [6 empty] | 158 | 0 | 0 | 0 |  |  | 0 |  | 0 | 0 | 0 |  |  | 1553 | 0 |  |  |  |  | 190 | 25 | (ON) Once through No Cool Pond |  | ON | Open | Other | Other | Pacific Ocean | San Gabriel River | OP | 1 | 2005 |  |  | OP | 1 | 2005 |  |  | OP | 1 | 2005 | N | NG | CT | N/A | Electric Utility | 1 |  |  |  | 1C MB MG
11208 | CA | 400 | Haynes | 2015 | 12 | 10 | HRSG9 | 8 | Natural Gas Fired Combined Cycle | [6 empty] | 158 | 76780 | 74343 | 815362 |  |  | 815362 |  | 815362 | 0 | 0 |  |  | 7126 | 0 |  |  |  |  | 744 | 25 | (ON) Once through No Cool Pond |  | ON | Open | Other | Other | Pacific Ocean | San Gabriel River | OP | 1 | 2005 |  |  | OP | 1 | 2005 |  |  | OP | 1 | 2005 | N | NG | CT | N/A | Electric Utility | 1 |  |  |  | 1C MB MG
11208 | CA | 400 | Haynes | 2015 | 1 | 8 | HRSG9 | 8 | Natural Gas Fired Combined Cycle | 235 | 66947 | 66947 | [6 empty] | 9318 | 9318 |  |  |  | 9318 | 0 | 0 |  |  | 6741 | 0 |  |  |  |  | 742 | 25 | (ON) Once through No Cool Pond |  | ON | Open | Other | Other | Pacific Ocean | San Gabriel River | OP | 1 | 2005 |  |  | OP | 1 | 2005 |  |  | OP | 1 | 2005 | N | NG | CA | Y | Electric Utility | 1 |  |  |  | 1C MB MG
11208 | CA | 400 | Haynes | 2015 | 2 | 8 | HRSG9 | 8 | Natural Gas Fired Combined Cycle | 235 | 60158 | 60158 | [6 empty] | 5882 | 5882 |  |  |  | 5882 | 0 | 0 |  |  | 6440 | 0 |  |  |  |  | 672 | 25 | (ON) Once through No Cool Pond |  | ON | Open | Other | Other | Pacific Ocean | San Gabriel River | OP | 1 | 2005 |  |  | OP | 1 | 2005 |  |  | OP | 1 | 2005 | N | NG | CA | Y | Electric Utility | 1 |  |  |  | 1C MB MG
11208 | CA | 400 | Haynes | 2015 | 3 | 8 | HRSG9 | 8 | Natural Gas Fired Combined Cycle | 235 | 84097 | 84097 | [6 empty] | 10341 | 10341 |  |  |  | 10341 | 0 | 0 |  |  | 7130 | 0 |  |  |  |  | 744 | 25 | (ON) Once through No Cool Pond |  | ON | Open | Other | Other | Pacific Ocean | San Gabriel River | OP | 1 | 2005 |  |  | OP | 1 | 2005 |  |  | OP | 1 | 2005 | N | NG | CA | Y | Electric Utility | 1 |  |  |  | 1C MB MG
11208 | CA | 400 | Haynes | 2015 | 4 | 8 | HRSG9 | 8 | Natural Gas Fired Combined Cycle | 235 | 107559 | 107559 | [6 empty] | 20703 | 20703 |  |  |  | 20703 | 0 | 0 |  |  | 6900 | 0 |  |  |  |  | 720 | 25 | (ON) Once through No Cool Pond |  | ON | Open | Other | Other | Pacific Ocean | San Gabriel River | OP | 1 | 2005 |  |  | OP | 1 | 2005 |  |  | OP | 1 | 2005 | N | NG | CA | Y | Electric Utility | 1 |  |  |  | 1C MB MG
11208 | CA | 400 | Haynes | 2015 | 5 | 8 | HRSG9 | 8 | Natural Gas Fired Combined Cycle | 235 | 47574 | 47574 | [6 empty] | 1939 | 1939 |  |  |  | 1939 | 0 | 0 |  |  | 7130 | 0 |  |  |  |  | 744 | 25 | (ON) Once through No Cool Pond |  | ON | Open | Other | Other | Pacific Ocean | San Gabriel River | OP | 1 | 2005 |  |  | OP | 1 | 2005 |  |  | OP | 1 | 2005 | N | NG | CA | Y | Electric Utility | 1 |  |  |  | 1C MB MG
11208 | CA | 400 | Haynes | 2015 | 6 | 8 | HRSG9 | 8 | Natural Gas Fired Combined Cycle | 235 | 62692 | 62692 | [6 empty] | 16050 | 16050 |  |  |  | 16050 | 0 | 0 |  |  | 6900 | 0 |  |  |  |  | 720 | 25 | (ON) Once through No Cool Pond |  | ON | Open | Other | Other | Pacific Ocean | San Gabriel River | OP | 1 | 2005 |  |  | OP | 1 | 2005 |  |  | OP | 1 | 2005 | N | NG | CA | Y | Electric Utility | 1 |  |  |  | 1C MB MG
11208 | CA | 400 | Haynes | 2015 | 7 | 8 | HRSG9 | 8 | Natural Gas Fired Combined Cycle | 235 | 113881 | 113881 | [6 empty] | 32818 | 32818 |  |  |  | 32818 | 0 | 0 |  |  | 7129 | 0 |  |  |  |  | 744 | 25 | (ON) Once through No Cool Pond |  | ON | Open | Other | Other | Pacific Ocean | San Gabriel River | OP | 1 | 2005 |  |  | OP | 1 | 2005 |  |  | OP | 1 | 2005 | N | NG | CA | Y | Electric Utility | 1 |  |  |  | 1C MB MG
11208 | CA | 400 | Haynes | 2015 | 8 | 8 | HRSG9 | 8 | Natural Gas Fired Combined Cycle | 235 | 112956 | 112956 | [6 empty] | 49540 | 49540 |  |  |  | 49540 | 0 | 0 |  |  | 7130 | 0 |  |  |  |  | 744 | 25 | (ON) Once through No Cool Pond |  | ON | Open | Other | Other | Pacific Ocean | San Gabriel River | OP | 1 | 2005 |  |  | OP | 1 | 2005 |  |  | OP | 1 | 2005 | N | NG | CA | Y | Electric Utility | 1 |  |  |  | 1C MB MG
11208 | CA | 400 | Haynes | 2015 | 9 | 8 | HRSG9 | 8 | Natural Gas Fired Combined Cycle | 235 | 102436 | 102436 | [6 empty] | 38722 | 38722 |  |  |  | 38722 | 0 | 0 |  |  | 3450 | 0 |  |  |  |  | 720 | 25 | (ON) Once through No Cool Pond |  | ON | Open | Other | Other | Pacific Ocean | San Gabriel River | OP | 1 | 2005 |  |  | OP | 1 | 2005 |  |  | OP | 1 | 2005 | N | NG | CA | Y | Electric Utility | 1 |  |  |  | 1C MB MG
11208 | CA | 400 | Haynes | 2015 | 10 | 8 | HRSG9 | 8 | Natural Gas Fired Combined Cycle | 235 | 41174 | 41174 | [6 empty] | 11943 | 11943 |  |  |  | 11943 | 0 | 0 |  |  | 4151 | 0 |  |  |  |  | 453 | 25 | (ON) Once through No Cool Pond |  | ON | Open | Other | Other | Pacific Ocean | San Gabriel River | OP | 1 | 2005 |  |  | OP | 1 | 2005 |  |  | OP | 1 | 2005 | N | NG | CA | Y | Electric Utility | 1 |  |  |  | 1C MB MG
11208 | CA | 400 | Haynes | 2015 | 11 | 8 | HRSG9 | 8 | Natural Gas Fired Combined Cycle | 235 | 0 | 0 | [6 empty] | 0 | 0 |  |  |  | 0 | 0 | 0 |  |  | 1553 | 0 |  |  |  |  | 190 | 25 | (ON) Once through No Cool Pond |  | ON | Open | Other | Other | Pacific Ocean | San Gabriel River | OP | 1 | 2005 |  |  | OP | 1 | 2005 |  |  | OP | 1 | 2005 | N | NG | CA | Y | Electric Utility | 1 |  |  |  | 1C MB MG
11208 | CA | 400 | Haynes | 2015 | 12 | 8 | HRSG9 | 8 | Natural Gas Fired Combined Cycle | 235 | 79694 | 79694 | [6 empty] | 5141 | 5141 |  |  |  | 5141 | 0 | 0 |  |  | 7126 | 0 |  |  |  |  | 744 | 25 | (ON) Once through No Cool Pond |  | ON | Open | Other | Other | Pacific Ocean | San Gabriel River | OP | 1 | 2005 |  |  | OP | 1 | 2005 |  |  | OP | 1 | 2005 | N | NG | CA | Y | Electric Utility | 1 |  |  |  | 1C MB MG
11208 | CA | 400 | Haynes | 2015 | 1 | 9 | HRSG9 | 8 | Natural Gas Fired Combined Cycle | [6 empty] | 158 | 45782 | 43270 | 472993 |  |  | 472993 |  | 472993 | 0 | 0 |  |  | 6741 | 0 |  |  |  |  | 742 | 25 | (ON) Once through No Cool Pond |  | ON | Open | Other | Other | Pacific Ocean | San Gabriel River | OP | 1 | 2005 |  |  | OP | 1 | 2005 |  |  | OP | 1 | 2005 | N | NG | CT | N/A | Electric Utility | 1 |  |  |  | 1C MB MG
11208 | CA | 400 | Haynes | 2015 | 2 | 9 | HRSG9 | 8 | Natural Gas Fired Combined Cycle | [6 empty] | 158 | 29323 | 26731 | 312649 |  |  | 312649 |  | 312649 | 0 | 0 |  |  | 6440 | 0 |  |  |  |  | 672 | 25 | (ON) Once through No Cool Pond |  | ON | Open | Other | Other | Pacific Ocean | San Gabriel River | OP | 1 | 2005 |  |  | OP | 1 | 2005 |  |  | OP | 1 | 2005 | N | NG | CT | N/A | Electric Utility | 1 |  |  |  | 1C MB MG
11208 | CA | 400 | Haynes | 2015 | 3 | 9 | HRSG9 | 8 | Natural Gas Fired Combined Cycle | [6 empty] | 158 | 58934 | 57146 | 619055 |  |  | 619055 |  | 619055 | 0 | 0 |  |  | 7130 | 0 |  |  |  |  | 744 | 25 | (ON) Once through No Cool Pond |  | ON | Open | Other | Other | Pacific Ocean | San Gabriel River | OP | 1 | 2005 |  |  | OP | 1 | 2005 |  |  | OP | 1 | 2005 | N | NG | CT | N/A | Electric Utility | 1 |  |  |  | 1C MB MG
11208 | CA | 400 | Haynes | 2015 | 4 | 9 | HRSG9 | 8 | Natural Gas Fired Combined Cycle | [6 empty] | 158 | 98960 | 94608 | 1039503 |  |  | 1039503 |  | 1039503 | 0 | 0 |  |  | 6900 | 0 |  |  |  |  | 720 | 25 | (ON) Once through No Cool Pond |  | ON | Open | Other | Other | Pacific Ocean | San Gabriel River | OP | 1 | 2005 |  |  | OP | 1 | 2005 |  |  | OP | 1 | 2005 | N | NG | CT | N/A | Electric Utility | 1 |  |  |  | 1C MB MG
11208 | CA | 400 | Haynes | 2015 | 5 | 9 | HRSG9 | 8 | Natural Gas Fired Combined Cycle | [6 empty] | 158 | 83007 | 79859 | 875078 |  |  | 875078 |  | 875078 | 0 | 0 |  |  | 7130 | 0 |  |  |  |  | 744 | 25 | (ON) Once through No Cool Pond |  | ON | Open | Other | Other | Pacific Ocean | San Gabriel River | OP | 1 | 2005 |  |  | OP | 1 | 2005 |  |  | OP | 1 | 2005 | N | NG | CT | N/A | Electric Utility | 1 |  |  |  | 1C MB MG
11208 | CA | 400 | Haynes | 2015 | 6 | 9 | HRSG9 | 8 | Natural Gas Fired Combined Cycle | [6 empty] | 158 | 74492 | 71711 | 798987 |  |  | 798987 |  | 798987 | 0 | 0 |  |  | 6900 | 0 |  |  |  |  | 720 | 25 | (ON) Once through No Cool Pond |  | ON | Open | Other | Other | Pacific Ocean | San Gabriel River | OP | 1 | 2005 |  |  | OP | 1 | 2005 |  |  | OP | 1 | 2005 | N | NG | CT | N/A | Electric Utility | 1 |  |  |  | 1C MB MG
11208 | CA | 400 | Haynes | 2015 | 7 | 9 | HRSG9 | 8 | Natural Gas Fired Combined Cycle | [6 empty] | 158 | 114557 | 110655 | 1209420 |  |  | 1209420 |  | 1209420 | 0 | 0 |  |  | 7129 | 0 |  |  |  |  | 744 | 25 | (ON) Once through No Cool Pond |  | ON | Open | Other | Other | Pacific Ocean | San Gabriel River | OP | 1 | 2005 |  |  | OP | 1 | 2005 |  |  | OP | 1 | 2005 | N | NG | CT | N/A | Electric Utility | 1 |  |  |  | 1C MB MG
11208 | CA | 400 | Haynes | 2015 | 8 | 9 | HRSG9 | 8 | Natural Gas Fired Combined Cycle | [6 empty] | 158 | 93491 | 90277 | 997467 |  |  | 997467 |  | 997467 | 0 | 0 |  |  | 7130 | 0 |  |  |  |  | 744 | 25 | (ON) Once through No Cool Pond |  | ON | Open | Other | Other | Pacific Ocean | San Gabriel River | OP | 1 | 2005 |  |  | OP | 1 | 2005 |  |  | OP | 1 | 2005 | N | NG | CT | N/A | Electric Utility | 1 |  |  |  | 1C MB MG
11208 | CA | 400 | Haynes | 2015 | 9 | 9 | HRSG9 | 8 | Natural Gas Fired Combined Cycle | [6 empty] | 158 | 99394 | 95819 | 1050278 |  |  | 1050278 |  | 1050278 | 0 | 0 |  |  | 3450 | 0 |  |  |  |  | 720 | 25 | (ON) Once through No Cool Pond |  | ON | Open | Other | Other | Pacific Ocean | San Gabriel River | OP | 1 | 2005 |  |  | OP | 1 | 2005 |  |  | OP | 1 | 2005 | N | NG | CT | N/A | Electric Utility | 1 |  |  |  | 1C MB MG
11208 | CA | 400 | Haynes | 2015 | 10 | 9 | HRSG9 | 8 | Natural Gas Fired Combined Cycle | [6 empty] | 158 | 45772 | 44035 | 483237 |  |  | 483237 |  | 483237 | 0 | 0 |  |  | 4151 | 0 |  |  |  |  | 453 | 25 | (ON) Once through No Cool Pond |  | ON | Open | Other | Other | Pacific Ocean | San Gabriel River | OP | 1 | 2005 |  |  | OP | 1 | 2005 |  |  | OP | 1 | 2005 | N | NG | CT | N/A | Electric Utility | 1 |  |  |  | 1C MB MG
11208 | CA | 400 | Haynes | 2015 | 11 | 9 | HRSG9 | 8 | Natural Gas Fired Combined Cycle | [6 empty] | 158 | 0 | -10 | 1041 |  |  | 1041 |  | 1041 | 0 | 0 |  |  | 1553 | 0 |  |  |  |  | 190 | 25 | (ON) Once through No Cool Pond |  | ON | Open | Other | Other | Pacific Ocean | San Gabriel River | OP | 1 | 2005 |  |  | OP | 1 | 2005 |  |  | OP | 1 | 2005 | N | NG | CT | N/A | Electric Utility | 1 |  |  |  | 1C MB MG
11208 | CA | 400 | Haynes | 2015 | 12 | 9 | HRSG9 | 8 | Natural Gas Fired Combined Cycle | [6 empty] | 158 | 69813 | 67614 | 737113 |  |  | 737113 |  | 737113 | 0 | 0 |  |  | 7126 | 0 |  |  |  |  | 744 | 25 | (ON) Once through No Cool Pond |  | ON | Open | Other | Other | Pacific Ocean | San Gabriel River | OP | 1 | 2005 |  |  | OP | 1 | 2005 |  |  | OP | 1 | 2005 | N | NG | CT | N/A | Electric Utility | 1 |  |  |  | 1C MB MG
11208 | CA | 404 | Scattergood | 2015 | 1 | 3 | 3 | CW3 | Natural Gas Steam Turbine | 445 | 69583 | 64986 | [6 empty] | 685166 | 685166 |  |  |  | 685166 |  | 0 |  |  | 4531.035 | 0 |  |  |  |  | 497 | 15 | (ON) Once through No Cool Pond |  | ON | Open | Other | Other | Pacific Ocean | Pacific Ocean | RE | 10 | 1974 | 12 | 2015 | RE | 5 | 1974 | 12 | 2015 | RE | 5 | 1974 | N | NG | ST | N/A | Electric Utility | 1 |  |  |  | Unoperable
11208 | CA | 404 | Scattergood | 2015 | 2 | 3 | 3 | CW3 | Natural Gas Steam Turbine | 445 | 70821 | 66360 | [6 empty] | 794947 | 794947 |  |  |  | 794947 |  | 0 |  |  | 4697.415 | 0 |  |  |  |  | 458 | 15 | (ON) Once through No Cool Pond |  | ON | Open | Other | Other | Pacific Ocean | Pacific Ocean | RE | 10 | 1974 | 12 | 2015 | RE | 5 | 1974 | 12 | 2015 | RE | 5 | 1974 | N | NG | ST | N/A | Electric Utility | 1 |  |  |  | Unoperable
11208 | CA | 404 | Scattergood | 2015 | 3 | 3 | 3 | CW3 | Natural Gas Steam Turbine | 445 | 77800 | 71865 | [6 empty] | 844501 | 844501 |  |  |  | 844501 |  | 0 |  |  | 4536.675 | 0 |  |  |  |  | 443 | 15 | (ON) Once through No Cool Pond |  | ON | Open | Other | Other | Pacific Ocean | Pacific Ocean | RE | 10 | 1974 | 12 | 2015 | RE | 5 | 1974 | 12 | 2015 | RE | 5 | 1974 | N | NG | ST | N/A | Electric Utility | 1 |  |  |  | Unoperable
11208 | CA | 404 | Scattergood | 2015 | 4 | 3 | 3 | CW3 | Natural Gas Steam Turbine | 445 | 50415 | 47290 | [6 empty] | 526398 | 526398 |  |  |  | 526398 |  | 0 |  |  | 3162.63 | 0 |  |  |  |  | 355 | 15 | (ON) Once through No Cool Pond |  | ON | Open | Other | Other | Pacific Ocean | Pacific Ocean | RE | 10 | 1974 | 12 | 2015 | RE | 5 | 1974 | 12 | 2015 | RE | 5 | 1974 | N | NG | ST | N/A | Electric Utility | 1 |  |  |  | Unoperable
11208 | CA | 404 | Scattergood | 2015 | 5 | 3 | 3 | CW3 | Natural Gas Steam Turbine | 445 | 38100 | 34867 | [6 empty] | 453905 | 453905 |  |  |  | 453905 |  | 0 |  |  | 2382.9 | 0 |  |  |  |  | 245 | 15 | (ON) Once through No Cool Pond |  | ON | Open | Other | Other | Pacific Ocean | Pacific Ocean | RE | 10 | 1974 | 12 | 2015 | RE | 5 | 1974 | 12 | 2015 | RE | 5 | 1974 | N | NG | ST | N/A | Electric Utility | 1 |  |  |  | Unoperable
11208 | CA | 404 | Scattergood | 2015 | 6 | 3 | 3 | CW3 | Natural Gas Steam Turbine | 445 | 80500 | 74817 | [6 empty] | 881878 | 881878 |  |  |  | 881878 |  | 0 |  |  | 4807.53 | 0 |  |  |  |  | 463 | 15 | (ON) Once through No Cool Pond |  | ON | Open | Other | Other | Pacific Ocean | Pacific Ocean | RE | 10 | 1974 | 12 | 2015 | RE | 5 | 1974 | 12 | 2015 | RE | 5 | 1974 | N | NG | ST | N/A | Electric Utility | 1 |  |  |  | Unoperable
11208 | CA | 404 | Scattergood | 2015 | 7 | 3 | 3 | CW3 | Natural Gas Steam Turbine | 445 | 102800 | 96216 | [6 empty] | 1107694 | 1107694 |  |  |  | 1107694 |  | 0 |  |  | 5369.28 | 0 |  |  |  |  | 505 | 15 | (ON) Once through No Cool Pond |  | ON | Open | Other | Other | Pacific Ocean | Pacific Ocean | RE | 10 | 1974 | 12 | 2015 | RE | 5 | 1974 | 12 | 2015 | RE | 5 | 1974 | N | NG | ST | N/A | Electric Utility | 1 |  |  |  | Unoperable
11208 | CA | 404 | Scattergood | 2015 | 8 | 3 | 3 | CW3 | Natural Gas Steam Turbine | 445 | 117000 | 107921 | [6 empty] | 1258919 | 1258919 |  |  |  | 1258919 |  | 0 |  |  | 5680.89 | 0 |  |  |  |  | 592 | 15 | (ON) Once through No Cool Pond |  | ON | Open | Other | Other | Pacific Ocean | Pacific Ocean | RE | 10 | 1974 | 12 | 2015 | RE | 5 | 1974 | 12 | 2015 | RE | 5 | 1974 | N | NG | ST | N/A | Electric Utility | 1 |  |  |  | Unoperable
11208 | CA | 404 | Scattergood | 2015 | 9 | 3 | 3 | CW3 | Natural Gas Steam Turbine | 445 | 113500 | 105388 | [6 empty] | 1191112 | 1191112 |  |  |  | 1191112 |  | 0 |  |  | 5486.31 | 0 |  |  |  |  | 525 | 15 | (ON) Once through No Cool Pond |  | ON | Open | Other | Other | Pacific Ocean | Pacific Ocean | RE | 10 | 1974 | 12 | 2015 | RE | 5 | 1974 | 12 | 2015 | RE | 5 | 1974 | N | NG | ST | N/A | Electric Utility | 1 |  |  |  | Unoperable
11208 | CA | 404 | Scattergood | 2015 | 10 | 3 | 3 | CW3 | Natural Gas Steam Turbine | 445 | 104200 | 96368 | [6 empty] | 1118812 | 1118812 |  |  |  | 1118812 |  | 0 |  |  | 5386.2 | 0 |  |  |  |  | 533 | 15 | (ON) Once through No Cool Pond |  | ON | Open | Other | Other | Pacific Ocean | Pacific Ocean | RE | 10 | 1974 | 12 | 2015 | RE | 5 | 1974 | 12 | 2015 | RE | 5 | 1974 | N | NG | ST | N/A | Electric Utility | 1 |  |  |  | Unoperable
11208 | CA | 404 | Scattergood | 2015 | 11 | 3 | 3 | CW3 | Natural Gas Steam Turbine | 445 | 59900 | 55249 | [6 empty] | 702036 | 702036 |  |  |  | 702036 |  | 0 |  |  | 4190.52 | 0 |  |  |  |  | 550 | 15 | (ON) Once through No Cool Pond |  | ON | Open | Other | Other | Pacific Ocean | Pacific Ocean | RE | 10 | 1974 | 12 | 2015 | RE | 5 | 1974 | 12 | 2015 | RE | 5 | 1974 | N | NG | ST | N/A | Electric Utility | 1 |  |  |  | Unoperable
11208 | CA | 404 | Scattergood | 2015 | 12 | 3 | 3 | CW3 | Natural Gas Steam Turbine | 445 | 28100 | 25798 | [6 empty] | 355493 | 355493 |  |  |  | 355493 |  | 0 |  |  | 4086.18 | 0 |  |  |  |  | 472 | 15 | (ON) Once through No Cool Pond |  | ON | Open | Other | Other | Pacific Ocean | Pacific Ocean | RE | 10 | 1974 | 12 | 2015 | RE | 5 | 1974 | 12 | 2015 | RE | 5 | 1974 | N | NG | ST | N/A | Electric Utility | 1 |  |  |  | Unoperable
11208 | CA | 404 | Scattergood | 2015 | 1 | 1 | 1 | CW12 | Natural Gas Steam Turbine | 174 | 0 | 0 | [6 empty] | 0 | 0 |  |  |  | 0 |  | 0 |  |  | 5223.465 | 0 |  |  |  |  | 744 | 15 | (ON) Once through No Cool Pond |  | ON | Open | Other | Other | Pacific Ocean | Pacific Ocean | OP | 12 | 1958 |  |  | OP | 5 | 1959 |  |  | OP | 12 | 1958 | N | NG | ST | N/A | Electric Utility | 1 |  |  |  | 1C MB MG
11208 | CA | 404 | Scattergood | 2015 | 2 | 1 | 1 | CW12 | Natural Gas Steam Turbine | 174 | 0 | 0 | [6 empty] | 0 | 0 |  |  |  | 0 |  | 0 |  |  | 4706.91 | 0 |  |  |  |  | 672 | 15 | (ON) Once through No Cool Pond |  | ON | Open | Other | Other | Pacific Ocean | Pacific Ocean | OP | 12 | 1958 |  |  | OP | 5 | 1959 |  |  | OP | 12 | 1958 | N | NG | ST | N/A | Electric Utility | 1 |  |  |  | 1C MB MG
11208 | CA | 404 | Scattergood | 2015 | 3 | 1 | 1 | CW12 | Natural Gas Steam Turbine | 174 | 0 | 0 | [6 empty] | 0 | 0 |  |  |  | 0 |  | 0 |  |  | 5222.88 | 0 |  |  |  |  | 744 | 15 | (ON) Once through No Cool Pond |  | ON | Open | Other | Other | Pacific Ocean | Pacific Ocean | OP | 12 | 1958 |  |  | OP | 5 | 1959 |  |  | OP | 12 | 1958 | N | NG | ST | N/A | Electric Utility | 1 |  |  |  | 1C MB MG
11208 | CA | 404 | Scattergood | 2015 | 4 | 1 | 1 | CW12 | Natural Gas Steam Turbine | 174 | 0 | 0 | [6 empty] | 0 | 0 |  |  |  | 0 |  | 0 |  |  | 4807.53 | 0 |  |  |  |  | 685 | 15 | (ON) Once through No Cool Pond |  | ON | Open | Other | Other | Pacific Ocean | Pacific Ocean | OP | 12 | 1958 |  |  | OP | 5 | 1959 |  |  | OP | 12 | 1958 | N | NG | ST | N/A | Electric Utility | 1 |  |  |  | 1C MB MG
11208 | CA | 404 | Scattergood | 2015 | 5 | 1 | 1 | CW12 | Natural Gas Steam Turbine | 174 | 0 | 0 | [6 empty] | 0 | 0 |  |  |  | 0 |  | 0 |  |  | 3723.525 | 0 |  |  |  |  | 744 | 15 | (ON) Once through No Cool Pond |  | ON | Open | Other | Other | Pacific Ocean | Pacific Ocean | OP | 12 | 1958 |  |  | OP | 5 | 1959 |  |  | OP | 12 | 1958 | N | NG | ST | N/A | Electric Utility | 1 |  |  |  | 1C MB MG
11208 | CA | 404 | Scattergood | 2015 | 6 | 1 | 1 | CW12 | Natural Gas Steam Turbine | 174 | 13120 | 12194 | [6 empty] | 146444 | 146444 |  |  |  | 141330 |  | 5114 |  |  | 4807.53 | 0 |  |  |  |  | 678 | 15 | (ON) Once through No Cool Pond |  | ON | Open | Other | Other | Pacific Ocean | Pacific Ocean | OP | 12 | 1958 |  |  | OP | 5 | 1959 |  |  | OP | 12 | 1958 | N | NG | ST | N/A | Electric Utility | 1 |  |  |  | 1C MB MG
11208 | CA | 404 | Scattergood | 2015 | 7 | 1 | 1 | CW12 | Natural Gas Steam Turbine | 174 | 35140 | 32890 | [6 empty] | 441431 | 441431 |  |  |  | 322073 |  | 119358 |  |  | 3850.47 | 0 |  |  |  |  | 744 | 15 | (ON) Once through No Cool Pond |  | ON | Open | Other | Other | Pacific Ocean | Pacific Ocean | OP | 12 | 1958 |  |  | OP | 5 | 1959 |  |  | OP | 12 | 1958 | N | NG | ST | N/A | Electric Utility | 1 |  |  |  | 1C MB MG
11208 | CA | 404 | Scattergood | 2015 | 8 | 1 | 1 | CW12 | Natural Gas Steam Turbine | 174 | 26040 | 24019 | [6 empty] | 316770 | 316770 |  |  |  | 250682 |  | 66087 |  |  | 5652.855 | 0 |  |  |  |  | 722 | 15 | (ON) Once through No Cool Pond |  | ON | Open | Other | Other | Pacific Ocean | Pacific Ocean | OP | 12 | 1958 |  |  | OP | 5 | 1959 |  |  | OP | 12 | 1958 | N | NG | ST | N/A | Electric Utility | 1 |  |  |  | 1C MB MG
11208 | CA | 404 | Scattergood | 2015 | 9 | 1 | 1 | CW12 | Natural Gas Steam Turbine | 174 | 0 | 0 | [6 empty] | 0 | 0 |  |  |  | 0 |  | 0 |  |  | 6043.635 | 0 |  |  |  |  | 697 | 15 | (ON) Once through No Cool Pond |  | ON | Open | Other | Other | Pacific Ocean | Pacific Ocean | OP | 12 | 1958 |  |  | OP | 5 | 1959 |  |  | OP | 12 | 1958 | N | NG | ST | N/A | Electric Utility | 1 |  |  |  | 1C MB MG
11208 | CA | 404 | Scattergood | 2015 | 10 | 1 | 1 | CW12 | Natural Gas Steam Turbine | 174 | 27490 | 25424 | [6 empty] | 334906 | 334906 |  |  |  | 262763 |  | 72143 |  |  | 6734.52 | 0 |  |  |  |  | 742 | 15 | (ON) Once through No Cool Pond |  | ON | Open | Other | Other | Pacific Ocean | Pacific Ocean | OP | 12 | 1958 |  |  | OP | 5 | 1959 |  |  | OP | 12 | 1958 | N | NG | ST | N/A | Electric Utility | 1 |  |  |  | 1C MB MG
11208 | CA | 404 | Scattergood | 2015 | 11 | 1 | 1 | CW12 | Natural Gas Steam Turbine | 174 | 0 | 0 | [6 empty] | 0 | 0 |  |  |  | 0 |  | 0 |  |  | 3698.955 | 0 |  |  |  |  | 709 | 15 | (ON) Once through No Cool Pond |  | ON | Open | Other | Other | Pacific Ocean | Pacific Ocean | OP | 12 | 1958 |  |  | OP | 5 | 1959 |  |  | OP | 12 | 1958 | N | NG | ST | N/A | Electric Utility | 1 |  |  |  | 1C MB MG
11208 | CA | 404 | Scattergood | 2015 | 12 | 1 | 1 | CW12 | Natural Gas Steam Turbine | 174 | 29900 | 27450 | [6 empty] | 353284 | 353284 |  |  |  | 283595 |  | 69690 |  |  | 4687.02 | 0 |  |  |  |  | 744 | 15 | (ON) Once through No Cool Pond |  | ON | Open | Other | Other | Pacific Ocean | Pacific Ocean | OP | 12 | 1958 |  |  | OP | 5 | 1959 |  |  | OP | 12 | 1958 | N | NG | ST | N/A | Electric Utility | 1 |  |  |  | 1C MB MG
11208 | CA | 404 | Scattergood | 2015 | 1 | 2 | 2 | CW12 | Natural Gas Steam Turbine | 177 | 38308 | 35962 | [6 empty] | 309799 | 309799 |  |  |  | 178297 |  | 131503 |  |  | 5223.465 | 0 |  |  |  |  | 744 | 15 | (ON) Once through No Cool Pond |  | ON | Open | Other | Other | Pacific Ocean | Pacific Ocean | OP | 7 | 1959 |  |  | OP | 7 | 1959 |  |  | OP | 12 | 1958 | N | NG | ST | N/A | Electric Utility | 1 |  |  |  | 1C MB MG
11208 | CA | 404 | Scattergood | 2015 | 2 | 2 | 2 | CW12 | Natural Gas Steam Turbine | 177 | 34476 | 32251 | [6 empty] | 346205 | 346205 |  |  |  | 226066 |  | 120140 |  |  | 4706.91 | 0 |  |  |  |  | 672 | 15 | (ON) Once through No Cool Pond |  | ON | Open | Other | Other | Pacific Ocean | Pacific Ocean | OP | 7 | 1959 |  |  | OP | 7 | 1959 |  |  | OP | 12 | 1958 | N | NG | ST | N/A | Electric Utility | 1 |  |  |  | 1C MB MG
11208 | CA | 404 | Scattergood | 2015 | 3 | 2 | 2 | CW12 | Natural Gas Steam Turbine | 177 | 37580 | 34713 | [6 empty] | 450844 | 450844 |  |  |  | 324954 |  | 125890 |  |  | 5222.88 | 0 |  |  |  |  | 744 | 15 | (ON) Once through No Cool Pond |  | ON | Open | Other | Other | Pacific Ocean | Pacific Ocean | OP | 7 | 1959 |  |  | OP | 7 | 1959 |  |  | OP | 12 | 1958 | N | NG | ST | N/A | Electric Utility | 1 |  |  |  | 1C MB MG
11208 | CA | 404 | Scattergood | 2015 | 4 | 2 | 2 | CW12 | Natural Gas Steam Turbine | 177 | 35823 | 33522 | [6 empty] | 423504 | 423504 |  |  |  | 304068 |  | 119436 |  |  | 4807.53 | 0 |  |  |  |  | 685 | 15 | (ON) Once through No Cool Pond |  | ON | Open | Other | Other | Pacific Ocean | Pacific Ocean | OP | 7 | 1959 |  |  | OP | 7 | 1959 |  |  | OP | 12 | 1958 | N | NG | ST | N/A | Electric Utility | 1 |  |  |  | 1C MB MG
11208 | CA | 404 | Scattergood | 2015 | 5 | 2 | 2 | CW12 | Natural Gas Steam Turbine | 177 | 34570 | 31637 | [6 empty] | 439566 | 439566 |  |  |  | 305932 |  | 133634 |  |  | 3723.525 | 0 |  |  |  |  | 744 | 15 | (ON) Once through No Cool Pond |  | ON | Open | Other | Other | Pacific Ocean | Pacific Ocean | OP | 7 | 1959 |  |  | OP | 7 | 1959 |  |  | OP | 12 | 1958 | N | NG | ST | N/A | Electric Utility | 1 |  |  |  | 1C MB MG
11208 | CA | 404 | Scattergood | 2015 | 6 | 2 | 2 | CW12 | Natural Gas Steam Turbine | 177 | 34760 | 32306 | [6 empty] | 421981 | 421981 |  |  |  | 303579 |  | 118402 |  |  | 4807.53 | 0 |  |  |  |  | 678 | 15 | (ON) Once through No Cool Pond |  | ON | Open | Other | Other | Pacific Ocean | Pacific Ocean | OP | 7 | 1959 |  |  | OP | 7 | 1959 |  |  | OP | 12 | 1958 | N | NG | ST | N/A | Electric Utility | 1 |  |  |  | 1C MB MG
11208 | CA | 404 | Scattergood | 2015 | 7 | 2 | 2 | CW12 | Natural Gas Steam Turbine | 177 | 1030 | 964 | [6 empty] | 11916 | 11916 |  |  |  | 8748 |  | 3168 |  |  | 3850.47 | 0 |  |  |  |  | 744 | 15 | (ON) Once through No Cool Pond |  | ON | Open | Other | Other | Pacific Ocean | Pacific Ocean | OP | 7 | 1959 |  |  | OP | 7 | 1959 |  |  | OP | 12 | 1958 | N | NG | ST | N/A | Electric Utility | 1 |  |  |  | 1C MB MG
11208 | CA | 404 | Scattergood | 2015 | 8 | 2 | 2 | CW12 | Natural Gas Steam Turbine | 177 | 20990 | 19361 | [6 empty] | 257024 | 257024 |  |  |  | 203861 |  | 53164 |  |  | 5652.855 | 0 |  |  |  |  | 722 | 15 | (ON) Once through No Cool Pond |  | ON | Open | Other | Other | Pacific Ocean | Pacific Ocean | OP | 7 | 1959 |  |  | OP | 7 | 1959 |  |  | OP | 12 | 1958 | N | NG | ST | N/A | Electric Utility | 1 |  |  |  | 1C MB MG
11208 | CA | 404 | Scattergood | 2015 | 9 | 2 | 2 | CW12 | Natural Gas Steam Turbine | 177 | 38160 | 35433 | [6 empty] | 463507 | 463507 |  |  |  | 358225 |  | 105282 |  |  | 6043.635 | 0 |  |  |  |  | 697 | 15 | (ON) Once through No Cool Pond |  | ON | Open | Other | Other | Pacific Ocean | Pacific Ocean | OP | 7 | 1959 |  |  | OP | 7 | 1959 |  |  | OP | 12 | 1958 | N | NG | ST | N/A | Electric Utility | 1 |  |  |  | 1C MB MG
11208 | CA | 404 | Scattergood | 2015 | 10 | 2 | 2 | CW12 | Natural Gas Steam Turbine | 177 | 11840 | 10950 | [6 empty] | 138216 | 138216 |  |  |  | 121256 |  | 16960 |  |  | 6734.52 | 0 |  |  |  |  | 742 | 15 | (ON) Once through No Cool Pond |  | ON | Open | Other | Other | Pacific Ocean | Pacific Ocean | OP | 7 | 1959 |  |  | OP | 7 | 1959 |  |  | OP | 12 | 1958 | N | NG | ST | N/A | Electric Utility | 1 |  |  |  | 1C MB MG
11208 | CA | 404 | Scattergood | 2015 | 11 | 2 | 2 | CW12 | Natural Gas Steam Turbine | 177 | 34130 | 31480 | [6 empty] | 407389 | 407389 |  |  |  | 296916 |  | 110473 |  |  | 3698.955 | 0 |  |  |  |  | 709 | 15 | (ON) Once through No Cool Pond |  | ON | Open | Other | Other | Pacific Ocean | Pacific Ocean | OP | 7 | 1959 |  |  | OP | 7 | 1959 |  |  | OP | 12 | 1958 | N | NG | ST | N/A | Electric Utility | 1 |  |  |  | 1C MB MG
11208 | CA | 404 | Scattergood | 2015 | 12 | 2 | 2 | CW12 | Natural Gas Steam Turbine | 177 | 11370 | 10439 | [6 empty] | 135217 | 135217 |  |  |  | 92284 |  | 42933 |  |  | 4687.02 | 0 |  |  |  |  | 744 | 15 | (ON) Once through No Cool Pond |  | ON | Open | Other | Other | Pacific Ocean | Pacific Ocean | OP | 7 | 1959 |  |  | OP | 7 | 1959 |  |  | OP | 12 | 1958 | N | NG | ST | N/A | Electric Utility | 1 |  |  |  | 1C MB MG
11208 | CA | 408 | Valley (CA) | 2015 | 1 | 6 | 6 | 8 | Natural Gas Fired Combined Cycle | [6 empty] | 156 | 0 | -100 | 70 |  |  | 70 |  | 70 | 0 | 0 | [8 empty] | 0 |  | (RI) Recirculate: Induced Draft |  | RI | Closed | Other | Other | Municipality | Municipality | OP | 7 | 2004 |  |  | OP | 7 | 2004 |  |  | OP | 7 | 2004 | N | NG | CT | N/A | Electric Utility | 1 |  |  |  | 1C MB MG
11208 | CA | 408 | Valley (CA) | 2015 | 2 | 6 | 6 | 8 | Natural Gas Fired Combined Cycle | [6 empty] | 156 | [12 empty] | 2.722 | 2.112 |  |  |  |  | 38 |  | (RI) Recirculate: Induced Draft |  | RI | Closed | Other | Other | Municipality | Municipality | OP | 7 | 2004 |  |  | OP | 7 | 2004 |  |  | OP | 7 | 2004 | N | NG | CT | N/A | Electric Utility | 1 |  |  |  | 1C MB MG
11208 | CA | 408 | Valley (CA) | 2015 | 3 | 6 | 6 | 8 | Natural Gas Fired Combined Cycle | [6 empty] | 156 | 3572 | 2976 | 44227 |  |  | 44227 |  | 44227 | 0 | 0 |  |  | 3.267 | 2.636 |  |  |  |  | 56 |  | (RI) Recirculate: Induced Draft |  | RI | Closed | Other | Other | Municipality | Municipality | OP | 7 | 2004 |  |  | OP | 7 | 2004 |  |  | OP | 7 | 2004 | N | NG | CT | N/A | Electric Utility | 1 |  |  |  | 1C MB MG
11208 | CA | 408 | Valley (CA) | 2015 | 4 | 6 | 6 | 8 | Natural Gas Fired Combined Cycle | [6 empty] | 156 | 24856 | 21037 | 279786 |  |  | 279786 |  | 279786 | 0 | 0 |  |  | 15.66 | 13.279 |  |  |  |  | 172 |  | (RI) Recirculate: Induced Draft |  | RI | Closed | Other | Other | Municipality | Municipality | OP | 7 | 2004 |  |  | OP | 7 | 2004 |  |  | OP | 7 | 2004 | N | NG | CT | N/A | Electric Utility | 1 |  |  |  | 1C MB MG
11208 | CA | 408 | Valley (CA) | 2015 | 5 | 6 | 6 | 8 | Natural Gas Fired Combined Cycle | [6 empty] | 156 | 5182 | 4763 | 54570 |  |  | 54570 |  | 54570 | 0 | 0 |  |  | 4.273 | 3.573 |  |  |  |  | 43 |  | (RI) Recirculate: Induced Draft |  | RI | Closed | Other | Other | Municipality | Municipality | OP | 7 | 2004 |  |  | OP | 7 | 2004 |  |  | OP | 7 | 2004 | N | NG | CT | N/A | Electric Utility | 1 |  |  |  | 1C MB MG
11208 | CA | 408 | Valley (CA) | 2015 | 6 | 6 | 6 | 8 | Natural Gas Fired Combined Cycle | [6 empty] | 156 | 20822 | 19758 | 239955 |  |  | 239955 |  | 239955 | 0 | 0 |  |  | 16.906 | 14.279 |  |  |  |  | 205 |  | (RI) Recirculate: Induced Draft |  | RI | Closed | Other | Other | Municipality | Municipality | OP | 7 | 2004 |  |  | OP | 7 | 2004 |  |  | OP | 7 | 2004 | N | NG | CT | N/A | Electric Utility | 1 |  |  |  | 1C MB MG
11208 | CA | 408 | Valley (CA) | 2015 | 7 | 6 | 6 | 8 | Natural Gas Fired Combined Cycle | [6 empty] | 156 | 27769 | 27043 | 317304 |  |  | 317304 |  | 317304 | 0 | 0 |  |  | 16.429 | 13.442 |  |  |  |  | 198 |  | (RI) Recirculate: Induced Draft |  | RI | Closed | Other | Other | Municipality | Municipality | OP | 7 | 2004 |  |  | OP | 7 | 2004 |  |  | OP | 7 | 2004 | N | NG | CT | N/A | Electric Utility | 1 |  |  |  | 1C MB MG
11208 | CA | 408 | Valley (CA) | 2015 | 8 | 6 | 6 | 8 | Natural Gas Fired Combined Cycle | [6 empty] | 156 | 46427 | 44713 | 529671 |  |  | 529671 |  | 529671 | 0 | 0 |  |  | 34.506 | 29.096 |  |  |  |  | 338 |  | (RI) Recirculate: Induced Draft |  | RI | Closed | Other | Other | Municipality | Municipality | OP | 7 | 2004 |  |  | OP | 7 | 2004 |  |  | OP | 7 | 2004 | N | NG | CT | N/A | Electric Utility | 1 |  |  |  | 1C MB MG
11208 | CA | 408 | Valley (CA) | 2015 | 9 | 6 | 6 | 8 | Natural Gas Fired Combined Cycle | [6 empty] | 156 | 38090 | 36330 | 430700 |  |  | 430700 |  | 430700 | 0 | 0 |  |  | 36.406 | 30.778 |  |  |  |  | 405 |  | (RI) Recirculate: Induced Draft |  | RI | Closed | Other | Other | Municipality | Municipality | OP | 7 | 2004 |  |  | OP | 7 | 2004 |  |  | OP | 7 | 2004 | N | NG | CT | N/A | Electric Utility | 1 |  |  |  | 1C MB MG
11208 | CA | 408 | Valley (CA) | 2015 | 10 | 6 | 6 | 8 | Natural Gas Fired Combined Cycle | [6 empty] | 156 | 87301 | 83765 | 962938 |  |  | 962938 |  | 962938 | 0 | 0 |  |  | 61.049 | 52.01 |  |  |  |  | 546 |  | (RI) Recirculate: Induced Draft |  | RI | Closed | Other | Other | Municipality | Municipality | OP | 7 | 2004 |  |  | OP | 7 | 2004 |  |  | OP | 7 | 2004 | N | NG | CT | N/A | Electric Utility | 1 |  |  |  | 1C MB MG
11208 | CA | 408 | Valley (CA) | 2015 | 11 | 6 | 6 | 8 | Natural Gas Fired Combined Cycle | [6 empty] | 156 | 65658 | 63092 | 702666 |  |  | 702666 |  | 702666 | 0 | 0 |  |  | 45.154 | 39.067 |  |  |  |  | 470 |  | (RI) Recirculate: Induced Draft |  | RI | Closed | Other | Other | Municipality | Municipality | OP | 7 | 2004 |  |  | OP | 7 | 2004 |  |  | OP | 7 | 2004 | N | NG | CT | N/A | Electric Utility | 1 |  |  |  | 1C MB MG
11208 | CA | 408 | Valley (CA) | 2015 | 12 | 6 | 6 | 8 | Natural Gas Fired Combined Cycle | [6 empty] | 156 | 12010 | 11402 | 128515 |  |  | 128515 |  | 128515 | 0 | 0 |  |  | 8.266 | 6.98 |  |  |  |  | 78 |  | (RI) Recirculate: Induced Draft |  | RI | Closed | Other | Other | Municipality | Municipality | OP | 7 | 2004 |  |  | OP | 7 | 2004 |  |  | OP | 7 | 2004 | N | NG | CT | N/A | Electric Utility | 1 |  |  |  | 1C MB MG
11208 | CA | 408 | Valley (CA) | 2015 | 1 | 7 | 6 | 8 | Natural Gas Fired Combined Cycle | [6 empty] | 156 | 0 | -431 | 70 |  |  | 70 |  | 70 | 0 | 0 | [8 empty] | 0 |  | (RI) Recirculate: Induced Draft |  | RI | Closed | Other | Other | Municipality | Municipality | OP | 7 | 2004 |  |  | OP | 7 | 2004 |  |  | OP | 7 | 2004 | N | NG | CT | N/A | Electric Utility | 1 |  |  |  | 1C MB MG
11208 | CA | 408 | Valley (CA) | 2015 | 2 | 7 | 6 | 8 | Natural Gas Fired Combined Cycle | [6 empty] | 156 | [12 empty] | 2.722 | 2.112 |  |  |  |  | 38 |  | (RI) Recirculate: Induced Draft |  | RI | Closed | Other | Other | Municipality | Municipality | OP | 7 | 2004 |  |  | OP | 7 | 2004 |  |  | OP | 7 | 2004 | N | NG | CT | N/A | Electric Utility | 1 |  |  |  | 1C MB MG
11208 | CA | 408 | Valley (CA) | 2015 | 3 | 7 | 6 | 8 | Natural Gas Fired Combined Cycle | [6 empty] | 156 | 5522 | 4879 | 68635 |  |  | 68635 |  | 68635 | 0 | 0 |  |  | 3.267 | 2.636 |  |  |  |  | 56 |  | (RI) Recirculate: Induced Draft |  | RI | Closed | Other | Other | Municipality | Municipality | OP | 7 | 2004 |  |  | OP | 7 | 2004 |  |  | OP | 7 | 2004 | N | NG | CT | N/A | Electric Utility | 1 |  |  |  | 1C MB MG
11208 | CA | 408 | Valley (CA) | 2015 | 4 | 7 | 6 | 8 | Natural Gas Fired Combined Cycle | [6 empty] | 156 | 23298 | 20084 | 260236 |  |  | 260236 |  | 260236 | 0 | 0 |  |  | 15.66 | 13.279 |  |  |  |  | 172 |  | (RI) Recirculate: Induced Draft |  | RI | Closed | Other | Other | Municipality | Municipality | OP | 7 | 2004 |  |  | OP | 7 | 2004 |  |  | OP | 7 | 2004 | N | NG | CT | N/A | Electric Utility | 1 |  |  |  | 1C MB MG
11208 | CA | 408 | Valley (CA) | 2015 | 5 | 7 | 6 | 8 | Natural Gas Fired Combined Cycle | [6 empty] | 156 | 6715 | 6090 | 70329 |  |  | 70329 |  | 70329 | 0 | 0 |  |  | 4.273 | 3.573 |  |  |  |  | 43 |  | (RI) Recirculate: Induced Draft |  | RI | Closed | Other | Other | Municipality | Municipality | OP | 7 | 2004 |  |  | OP | 7 | 2004 |  |  | OP | 7 | 2004 | N | NG | CT | N/A | Electric Utility | 1 |  |  |  | 1C MB MG
11208 | CA | 408 | Valley (CA) | 2015 | 6 | 7 | 6 | 8 | Natural Gas Fired Combined Cycle | [6 empty] | 156 | 22778 | 21165 | 264276 |  |  | 264276 |  | 264276 | 0 | 0 |  |  | 16.906 | 14.279 |  |  |  |  | 205 |  | (RI) Recirculate: Induced Draft |  | RI | Closed | Other | Other | Municipality | Municipality | OP | 7 | 2004 |  |  | OP | 7 | 2004 |  |  | OP | 7 | 2004 | N | NG | CT | N/A | Electric Utility | 1 |  |  |  | 1C MB MG
11208 | CA | 408 | Valley (CA) | 2015 | 7 | 7 | 6 | 8 | Natural Gas Fired Combined Cycle | [6 empty] | 156 | 15558 | 14246 | 178731 |  |  | 178731 |  | 178731 | 0 | 0 |  |  | 16.429 | 13.442 |  |  |  |  | 198 |  | (RI) Recirculate: Induced Draft |  | RI | Closed | Other | Other | Municipality | Municipality | OP | 7 | 2004 |  |  | OP | 7 | 2004 |  |  | OP | 7 | 2004 | N | NG | CT | N/A | Electric Utility | 1 |  |  |  | 1C MB MG
11208 | CA | 408 | Valley (CA) | 2015 | 8 | 7 | 6 | 8 | Natural Gas Fired Combined Cycle | [6 empty] | 156 | 41749 | 39226 | 481074 |  |  | 481074 |  | 481074 | 0 | 0 |  |  | 34.506 | 29.096 |  |  |  |  | 338 |  | (RI) Recirculate: Induced Draft |  | RI | Closed | Other | Other | Municipality | Municipality | OP | 7 | 2004 |  |  | OP | 7 | 2004 |  |  | OP | 7 | 2004 | N | NG | CT | N/A | Electric Utility | 1 |  |  |  | 1C MB MG
11208 | CA | 408 | Valley (CA) | 2015 | 9 | 7 | 6 | 8 | Natural Gas Fired Combined Cycle | [6 empty] | 156 | 58488 | 55803 | 653754 |  |  | 653754 |  | 653754 | 0 | 0 |  |  | 36.406 | 30.778 |  |  |  |  | 405 |  | (RI) Recirculate: Induced Draft |  | RI | Closed | Other | Other | Municipality | Municipality | OP | 7 | 2004 |  |  | OP | 7 | 2004 |  |  | OP | 7 | 2004 | N | NG | CT | N/A | Electric Utility | 1 |  |  |  | 1C MB MG
11208 | CA | 408 | Valley (CA) | 2015 | 10 | 7 | 6 | 8 | Natural Gas Fired Combined Cycle | [6 empty] | 156 | 85675 | 83077 | 945917 |  |  | 945917 |  | 945917 | 0 | 0 |  |  | 61.049 | 52.01 |  |  |  |  | 546 |  | (RI) Recirculate: Induced Draft |  | RI | Closed | Other | Other | Municipality | Municipality | OP | 7 | 2004 |  |  | OP | 7 | 2004 |  |  | OP | 7 | 2004 | N | NG | CT | N/A | Electric Utility | 1 |  |  |  | 1C MB MG
11208 | CA | 408 | Valley (CA) | 2015 | 11 | 7 | 6 | 8 | Natural Gas Fired Combined Cycle | [6 empty] | 156 | 70069 | 63717 | 749981 |  |  | 749981 |  | 749981 | 0 | 0 |  |  | 45.154 | 39.067 |  |  |  |  | 470 |  | (RI) Recirculate: Induced Draft |  | RI | Closed | Other | Other | Municipality | Municipality | OP | 7 | 2004 |  |  | OP | 7 | 2004 |  |  | OP | 7 | 2004 | N | NG | CT | N/A | Electric Utility | 1 |  |  |  | 1C MB MG
11208 | CA | 408 | Valley (CA) | 2015 | 12 | 7 | 6 | 8 | Natural Gas Fired Combined Cycle | [6 empty] | 156 | 11493 | 10661 | 124955 |  |  | 124955 |  | 124955 | 0 | 0 |  |  | 8.266 | 6.98 |  |  |  |  | 78 |  | (RI) Recirculate: Induced Draft |  | RI | Closed | Other | Other | Municipality | Municipality | OP | 7 | 2004 |  |  | OP | 7 | 2004 |  |  | OP | 7 | 2004 | N | NG | CT | N/A | Electric Utility | 1 |  |  |  | 1C MB MG
11208 | CA | 408 | Valley (CA) | 2015 | 1 | 8 | 6 | 8 | Natural Gas Fired Combined Cycle | 201 | 0 | 0 | [6 empty] | 0 | 0 |  |  |  | 0 | 0 | 0 | [8 empty] | 0 |  | (RI) Recirculate: Induced Draft |  | RI | Closed | Other | Other | Municipality | Municipality | OP | 7 | 2004 |  |  | OP | 7 | 2004 |  |  | OP | 7 | 2004 | N | NG | CA | Y | Electric Utility | 1 |  |  |  | 1C MB MG
11208 | CA | 408 | Valley (CA) | 2015 | 2 | 8 | 6 | 8 | Natural Gas Fired Combined Cycle | 201 | [18 empty] | 2.722 | 2.112 |  |  |  |  | 38 |  | (RI) Recirculate: Induced Draft |  | RI | Closed | Other | Other | Municipality | Municipality | OP | 7 | 2004 |  |  | OP | 7 | 2004 |  |  | OP | 7 | 2004 | N | NG | CA | Y | Electric Utility | 1 |  |  |  | 1C MB MG
11208 | CA | 408 | Valley (CA) | 2015 | 3 | 8 | 6 | 8 | Natural Gas Fired Combined Cycle | 201 | 5348 | 5348 | [6 empty] | 0 | 0 |  |  |  | 0 | 0 | 0 |  |  | 3.267 | 2.636 |  |  |  |  | 56 |  | (RI) Recirculate: Induced Draft |  | RI | Closed | Other | Other | Municipality | Municipality | OP | 7 | 2004 |  |  | OP | 7 | 2004 |  |  | OP | 7 | 2004 | N | NG | CA | Y | Electric Utility | 1 |  |  |  | 1C MB MG
11208 | CA | 408 | Valley (CA) | 2015 | 4 | 8 | 6 | 8 | Natural Gas Fired Combined Cycle | 201 | 24444 | 24444 | [6 empty] | 0 | 0 |  |  |  | 0 | 0 | 0 |  |  | 15.66 | 13.279 |  |  |  |  | 172 |  | (RI) Recirculate: Induced Draft |  | RI | Closed | Other | Other | Municipality | Municipality | OP | 7 | 2004 |  |  | OP | 7 | 2004 |  |  | OP | 7 | 2004 | N | NG | CA | Y | Electric Utility | 1 |  |  |  | 1C MB MG
11208 | CA | 408 | Valley (CA) | 2015 | 5 | 8 | 6 | 8 | Natural Gas Fired Combined Cycle | 201 | 6812 | 6812 | [6 empty] | 0 | 0 |  |  |  | 0 | 0 | 0 |  |  | 4.273 | 3.573 |  |  |  |  | 43 |  | (RI) Recirculate: Induced Draft |  | RI | Closed | Other | Other | Municipality | Municipality | OP | 7 | 2004 |  |  | OP | 7 | 2004 |  |  | OP | 7 | 2004 | N | NG | CA | Y | Electric Utility | 1 |  |  |  | 1C MB MG
11208 | CA | 408 | Valley (CA) | 2015 | 6 | 8 | 6 | 8 | Natural Gas Fired Combined Cycle | 201 | 25024 | 25024 | [6 empty] | 0 | 0 |  |  |  | 0 | 0 | 0 |  |  | 16.906 | 14.279 |  |  |  |  | 205 |  | (RI) Recirculate: Induced Draft |  | RI | Closed | Other | Other | Municipality | Municipality | OP | 7 | 2004 |  |  | OP | 7 | 2004 |  |  | OP | 7 | 2004 | N | NG | CA | Y | Electric Utility | 1 |  |  |  | 1C MB MG
11208 | CA | 408 | Valley (CA) | 2015 | 7 | 8 | 6 | 8 | Natural Gas Fired Combined Cycle | 201 | 25281 | 25281 | [6 empty] | 0 | 0 |  |  |  | 0 | 0 | 0 |  |  | 16.429 | 13.442 |  |  |  |  | 198 |  | (RI) Recirculate: Induced Draft |  | RI | Closed | Other | Other | Municipality | Municipality | OP | 7 | 2004 |  |  | OP | 7 | 2004 |  |  | OP | 7 | 2004 | N | NG | CA | Y | Electric Utility | 1 |  |  |  | 1C MB MG
11208 | CA | 408 | Valley (CA) | 2015 | 8 | 8 | 6 | 8 | Natural Gas Fired Combined Cycle | 201 | 52281 | 52281 | [6 empty] | 0 | 0 |  |  |  | 0 | 0 | 0 |  |  | 34.506 | 29.096 |  |  |  |  | 338 |  | (RI) Recirculate: Induced Draft |  | RI | Closed | Other | Other | Municipality | Municipality | OP | 7 | 2004 |  |  | OP | 7 | 2004 |  |  | OP | 7 | 2004 | N | NG | CA | Y | Electric Utility | 1 |  |  |  | 1C MB MG
11208 | CA | 408 | Valley (CA) | 2015 | 9 | 8 | 6 | 8 | Natural Gas Fired Combined Cycle | 201 | 55140 | 55140 | [6 empty] | 0 | 0 |  |  |  | 0 | 0 | 0 |  |  | 36.406 | 30.778 |  |  |  |  | 405 |  | (RI) Recirculate: Induced Draft |  | RI | Closed | Other | Other | Municipality | Municipality | OP | 7 | 2004 |  |  | OP | 7 | 2004 |  |  | OP | 7 | 2004 | N | NG | CA | Y | Electric Utility | 1 |  |  |  | 1C MB MG
11208 | CA | 408 | Valley (CA) | 2015 | 10 | 8 | 6 | 8 | Natural Gas Fired Combined Cycle | 201 | 98316 | 98316 | [6 empty] | 0 | 0 |  |  |  | 0 | 0 | 0 |  |  | 61.049 | 52.01 |  |  |  |  | 546 |  | (RI) Recirculate: Induced Draft |  | RI | Closed | Other | Other | Municipality | Municipality | OP | 7 | 2004 |  |  | OP | 7 | 2004 |  |  | OP | 7 | 2004 | N | NG | CA | Y | Electric Utility | 1 |  |  |  | 1C MB MG
11208 | CA | 408 | Valley (CA) | 2015 | 11 | 8 | 6 | 8 | Natural Gas Fired Combined Cycle | 201 | 72339 | 72339 | [6 empty] | 0 | 0 |  |  |  | 0 | 0 | 0 |  |  | 45.154 | 39.067 |  |  |  |  | 470 |  | (RI) Recirculate: Induced Draft |  | RI | Closed | Other | Other | Municipality | Municipality | OP | 7 | 2004 |  |  | OP | 7 | 2004 |  |  | OP | 7 | 2004 | N | NG | CA | Y | Electric Utility | 1 |  |  |  | 1C MB MG
11208 | CA | 408 | Valley (CA) | 2015 | 12 | 8 | 6 | 8 | Natural Gas Fired Combined Cycle | 201 | 12562 | 12562 | [6 empty] | 0 | 0 |  |  |  | 0 | 0 | 0 |  |  | 8.266 | 6.98 |  |  |  |  | 78 |  | (RI) Recirculate: Induced Draft |  | RI | Closed | Other | Other | Municipality | Municipality | OP | 7 | 2004 |  |  | OP | 7 | 2004 |  |  | OP | 7 | 2004 | N | NG | CA | Y | Electric Utility | 1 |  |  |  | 1C MB MG
11208 | CA | 408 | Valley (CA) | 2015 | 1 | 6 | 7 | 8 | Natural Gas Fired Combined Cycle | [6 empty] | 156 | 0 | -100 | 70 |  |  | 70 |  | 70 | 0 | 0 | [8 empty] | 0 |  | (RI) Recirculate: Induced Draft |  | RI | Closed | Other | Other | Municipality | Municipality | OP | 7 | 2004 |  |  | OP | 7 | 2004 |  |  | OP | 7 | 2004 | N | NG | CT | N/A | Electric Utility | 1 |  |  |  | 1C MB MG
11208 | CA | 408 | Valley (CA) | 2015 | 2 | 6 | 7 | 8 | Natural Gas Fired Combined Cycle | [6 empty] | 156 | [12 empty] | 2.722 | 2.112 |  |  |  |  | 38 |  | (RI) Recirculate: Induced Draft |  | RI | Closed | Other | Other | Municipality | Municipality | OP | 7 | 2004 |  |  | OP | 7 | 2004 |  |  | OP | 7 | 2004 | N | NG | CT | N/A | Electric Utility | 1 |  |  |  | 1C MB MG
11208 | CA | 408 | Valley (CA) | 2015 | 3 | 6 | 7 | 8 | Natural Gas Fired Combined Cycle | [6 empty] | 156 | 3572 | 2976 | 44227 |  |  | 44227 |  | 44227 | 0 | 0 |  |  | 3.267 | 2.636 |  |  |  |  | 56 |  | (RI) Recirculate: Induced Draft |  | RI | Closed | Other | Other | Municipality | Municipality | OP | 7 | 2004 |  |  | OP | 7 | 2004 |  |  | OP | 7 | 2004 | N | NG | CT | N/A | Electric Utility | 1 |  |  |  | 1C MB MG
11208 | CA | 408 | Valley (CA) | 2015 | 4 | 6 | 7 | 8 | Natural Gas Fired Combined Cycle | [6 empty] | 156 | 24856 | 21037 | 279786 |  |  | 279786 |  | 279786 | 0 | 0 |  |  | 15.66 | 13.279 |  |  |  |  | 172 |  | (RI) Recirculate: Induced Draft |  | RI | Closed | Other | Other | Municipality | Municipality | OP | 7 | 2004 |  |  | OP | 7 | 2004 |  |  | OP | 7 | 2004 | N | NG | CT | N/A | Electric Utility | 1 |  |  |  | 1C MB MG
11208 | CA | 408 | Valley (CA) | 2015 | 5 | 6 | 7 | 8 | Natural Gas Fired Combined Cycle | [6 empty] | 156 | 5182 | 4763 | 54570 |  |  | 54570 |  | 54570 | 0 | 0 |  |  | 4.273 | 3.573 |  |  |  |  | 43 |  | (RI) Recirculate: Induced Draft |  | RI | Closed | Other | Other | Municipality | Municipality | OP | 7 | 2004 |  |  | OP | 7 | 2004 |  |  | OP | 7 | 2004 | N | NG | CT | N/A | Electric Utility | 1 |  |  |  | 1C MB MG
11208 | CA | 408 | Valley (CA) | 2015 | 6 | 6 | 7 | 8 | Natural Gas Fired Combined Cycle | [6 empty] | 156 | 20822 | 19758 | 239955 |  |  | 239955 |  | 239955 | 0 | 0 |  |  | 16.906 | 14.279 |  |  |  |  | 205 |  | (RI) Recirculate: Induced Draft |  | RI | Closed | Other | Other | Municipality | Municipality | OP | 7 | 2004 |  |  | OP | 7 | 2004 |  |  | OP | 7 | 2004 | N | NG | CT | N/A | Electric Utility | 1 |  |  |  | 1C MB MG
11208 | CA | 408 | Valley (CA) | 2015 | 7 | 6 | 7 | 8 | Natural Gas Fired Combined Cycle | [6 empty] | 156 | 27769 | 27043 | 317304 |  |  | 317304 |  | 317304 | 0 | 0 |  |  | 16.429 | 13.442 |  |  |  |  | 198 |  | (RI) Recirculate: Induced Draft |  | RI | Closed | Other | Other | Municipality | Municipality | OP | 7 | 2004 |  |  | OP | 7 | 2004 |  |  | OP | 7 | 2004 | N | NG | CT | N/A | Electric Utility | 1 |  |  |  | 1C MB MG
11208 | CA | 408 | Valley (CA) | 2015 | 8 | 6 | 7 | 8 | Natural Gas Fired Combined Cycle | [6 empty] | 156 | 46427 | 44713 | 529671 |  |  | 529671 |  | 529671 | 0 | 0 |  |  | 34.506 | 29.096 |  |  |  |  | 338 |  | (RI) Recirculate: Induced Draft |  | RI | Closed | Other | Other | Municipality | Municipality | OP | 7 | 2004 |  |  | OP | 7 | 2004 |  |  | OP | 7 | 2004 | N | NG | CT | N/A | Electric Utility | 1 |  |  |  | 1C MB MG
11208 | CA | 408 | Valley (CA) | 2015 | 9 | 6 | 7 | 8 | Natural Gas Fired Combined Cycle | [6 empty] | 156 | 38090 | 36330 | 430700 |  |  | 430700 |  | 430700 | 0 | 0 |  |  | 36.406 | 30.778 |  |  |  |  | 405 |  | (RI) Recirculate: Induced Draft |  | RI | Closed | Other | Other | Municipality | Municipality | OP | 7 | 2004 |  |  | OP | 7 | 2004 |  |  | OP | 7 | 2004 | N | NG | CT | N/A | Electric Utility | 1 |  |  |  | 1C MB MG
11208 | CA | 408 | Valley (CA) | 2015 | 10 | 6 | 7 | 8 | Natural Gas Fired Combined Cycle | [6 empty] | 156 | 87301 | 83765 | 962938 |  |  | 962938 |  | 962938 | 0 | 0 |  |  | 61.049 | 52.01 |  |  |  |  | 546 |  | (RI) Recirculate: Induced Draft |  | RI | Closed | Other | Other | Municipality | Municipality | OP | 7 | 2004 |  |  | OP | 7 | 2004 |  |  | OP | 7 | 2004 | N | NG | CT | N/A | Electric Utility | 1 |  |  |  | 1C MB MG
11208 | CA | 408 | Valley (CA) | 2015 | 11 | 6 | 7 | 8 | Natural Gas Fired Combined Cycle | [6 empty] | 156 | 65658 | 63092 | 702666 |  |  | 702666 |  | 702666 | 0 | 0 |  |  | 45.154 | 39.067 |  |  |  |  | 470 |  | (RI) Recirculate: Induced Draft |  | RI | Closed | Other | Other | Municipality | Municipality | OP | 7 | 2004 |  |  | OP | 7 | 2004 |  |  | OP | 7 | 2004 | N | NG | CT | N/A | Electric Utility | 1 |  |  |  | 1C MB MG
11208 | CA | 408 | Valley (CA) | 2015 | 12 | 6 | 7 | 8 | Natural Gas Fired Combined Cycle | [6 empty] | 156 | 12010 | 11402 | 128515 |  |  | 128515 |  | 128515 | 0 | 0 |  |  | 8.266 | 6.98 |  |  |  |  | 78 |  | (RI) Recirculate: Induced Draft |  | RI | Closed | Other | Other | Municipality | Municipality | OP | 7 | 2004 |  |  | OP | 7 | 2004 |  |  | OP | 7 | 2004 | N | NG | CT | N/A | Electric Utility | 1 |  |  |  | 1C MB MG
11208 | CA | 408 | Valley (CA) | 2015 | 1 | 7 | 7 | 8 | Natural Gas Fired Combined Cycle | [6 empty] | 156 | 0 | -431 | 70 |  |  | 70 |  | 70 | 0 | 0 | [8 empty] | 0 |  | (RI) Recirculate: Induced Draft |  | RI | Closed | Other | Other | Municipality | Municipality | OP | 7 | 2004 |  |  | OP | 7 | 2004 |  |  | OP | 7 | 2004 | N | NG | CT | N/A | Electric Utility | 1 |  |  |  | 1C MB MG
11208 | CA | 408 | Valley (CA) | 2015 | 2 | 7 | 7 | 8 | Natural Gas Fired Combined Cycle | [6 empty] | 156 | [12 empty] | 2.722 | 2.112 |  |  |  |  | 38 |  | (RI) Recirculate: Induced Draft |  | RI | Closed | Other | Other | Municipality | Municipality | OP | 7 | 2004 |  |  | OP | 7 | 2004 |  |  | OP | 7 | 2004 | N | NG | CT | N/A | Electric Utility | 1 |  |  |  | 1C MB MG
11208 | CA | 408 | Valley (CA) | 2015 | 3 | 7 | 7 | 8 | Natural Gas Fired Combined Cycle | [6 empty] | 156 | 5522 | 4879 | 68635 |  |  | 68635 |  | 68635 | 0 | 0 |  |  | 3.267 | 2.636 |  |  |  |  | 56 |  | (RI) Recirculate: Induced Draft |  | RI | Closed | Other | Other | Municipality | Municipality | OP | 7 | 2004 |  |  | OP | 7 | 2004 |  |  | OP | 7 | 2004 | N | NG | CT | N/A | Electric Utility | 1 |  |  |  | 1C MB MG
11208 | CA | 408 | Valley (CA) | 2015 | 4 | 7 | 7 | 8 | Natural Gas Fired Combined Cycle | [6 empty] | 156 | 23298 | 20084 | 260236 |  |  | 260236 |  | 260236 | 0 | 0 |  |  | 15.66 | 13.279 |  |  |  |  | 172 |  | (RI) Recirculate: Induced Draft |  | RI | Closed | Other | Other | Municipality | Municipality | OP | 7 | 2004 |  |  | OP | 7 | 2004 |  |  | OP | 7 | 2004 | N | NG | CT | N/A | Electric Utility | 1 |  |  |  | 1C MB MG
11208 | CA | 408 | Valley (CA) | 2015 | 5 | 7 | 7 | 8 | Natural Gas Fired Combined Cycle | [6 empty] | 156 | 6715 | 6090 | 70329 |  |  | 70329 |  | 70329 | 0 | 0 |  |  | 4.273 | 3.573 |  |  |  |  | 43 |  | (RI) Recirculate: Induced Draft |  | RI | Closed | Other | Other | Municipality | Municipality | OP | 7 | 2004 |  |  | OP | 7 | 2004 |  |  | OP | 7 | 2004 | N | NG | CT | N/A | Electric Utility | 1 |  |  |  | 1C MB MG
11208 | CA | 408 | Valley (CA) | 2015 | 6 | 7 | 7 | 8 | Natural Gas Fired Combined Cycle | [6 empty] | 156 | 22778 | 21165 | 264276 |  |  | 264276 |  | 264276 | 0 | 0 |  |  | 16.906 | 14.279 |  |  |  |  | 205 |  | (RI) Recirculate: Induced Draft |  | RI | Closed | Other | Other | Municipality | Municipality | OP | 7 | 2004 |  |  | OP | 7 | 2004 |  |  | OP | 7 | 2004 | N | NG | CT | N/A | Electric Utility | 1 |  |  |  | 1C MB MG
11208 | CA | 408 | Valley (CA) | 2015 | 7 | 7 | 7 | 8 | Natural Gas Fired Combined Cycle | [6 empty] | 156 | 15558 | 14246 | 178731 |  |  | 178731 |  | 178731 | 0 | 0 |  |  | 16.429 | 13.442 |  |  |  |  | 198 |  | (RI) Recirculate: Induced Draft |  | RI | Closed | Other | Other | Municipality | Municipality | OP | 7 | 2004 |  |  | OP | 7 | 2004 |  |  | OP | 7 | 2004 | N | NG | CT | N/A | Electric Utility | 1 |  |  |  | 1C MB MG
11208 | CA | 408 | Valley (CA) | 2015 | 8 | 7 | 7 | 8 | Natural Gas Fired Combined Cycle | [6 empty] | 156 | 41749 | 39226 | 481074 |  |  | 481074 |  | 481074 | 0 | 0 |  |  | 34.506 | 29.096 |  |  |  |  | 338 |  | (RI) Recirculate: Induced Draft |  | RI | Closed | Other | Other | Municipality | Municipality | OP | 7 | 2004 |  |  | OP | 7 | 2004 |  |  | OP | 7 | 2004 | N | NG | CT | N/A | Electric Utility | 1 |  |  |  | 1C MB MG
11208 | CA | 408 | Valley (CA) | 2015 | 9 | 7 | 7 | 8 | Natural Gas Fired Combined Cycle | [6 empty] | 156 | 58488 | 55803 | 653754 |  |  | 653754 |  | 653754 | 0 | 0 |  |  | 36.406 | 30.778 |  |  |  |  | 405 |  | (RI) Recirculate: Induced Draft |  | RI | Closed | Other | Other | Municipality | Municipality | OP | 7 | 2004 |  |  | OP | 7 | 2004 |  |  | OP | 7 | 2004 | N | NG | CT | N/A | Electric Utility | 1 |  |  |  | 1C MB MG
11208 | CA | 408 | Valley (CA) | 2015 | 10 | 7 | 7 | 8 | Natural Gas Fired Combined Cycle | [6 empty] | 156 | 85675 | 83077 | 945917 |  |  | 945917 |  | 945917 | 0 | 0 |  |  | 61.049 | 52.01 |  |  |  |  | 546 |  | (RI) Recirculate: Induced Draft |  | RI | Closed | Other | Other | Municipality | Municipality | OP | 7 | 2004 |  |  | OP | 7 | 2004 |  |  | OP | 7 | 2004 | N | NG | CT | N/A | Electric Utility | 1 |  |  |  | 1C MB MG
11208 | CA | 408 | Valley (CA) | 2015 | 11 | 7 | 7 | 8 | Natural Gas Fired Combined Cycle | [6 empty] | 156 | 70069 | 63717 | 749981 |  |  | 749981 |  | 749981 | 0 | 0 |  |  | 45.154 | 39.067 |  |  |  |  | 470 |  | (RI) Recirculate: Induced Draft |  | RI | Closed | Other | Other | Municipality | Municipality | OP | 7 | 2004 |  |  | OP | 7 | 2004 |  |  | OP | 7 | 2004 | N | NG | CT | N/A | Electric Utility | 1 |  |  |  | 1C MB MG
11208 | CA | 408 | Valley (CA) | 2015 | 12 | 7 | 7 | 8 | Natural Gas Fired Combined Cycle | [6 empty] | 156 | 11493 | 10661 | 124955 |  |  | 124955 |  | 124955 | 0 | 0 |  |  | 8.266 | 6.98 |  |  |  |  | 78 |  | (RI) Recirculate: Induced Draft |  | RI | Closed | Other | Other | Municipality | Municipality | OP | 7 | 2004 |  |  | OP | 7 | 2004 |  |  | OP | 7 | 2004 | N | NG | CT | N/A | Electric Utility | 1 |  |  |  | 1C MB MG
11208 | CA | 408 | Valley (CA) | 2015 | 1 | 8 | 7 | 8 | Natural Gas Fired Combined Cycle | 201 | 0 | 0 | [6 empty] | 0 | 0 |  |  |  | 0 | 0 | 0 | [8 empty] | 0 |  | (RI) Recirculate: Induced Draft |  | RI | Closed | Other | Other | Municipality | Municipality | OP | 7 | 2004 |  |  | OP | 7 | 2004 |  |  | OP | 7 | 2004 | N | NG | CA | Y | Electric Utility | 1 |  |  |  | 1C MB MG
11208 | CA | 408 | Valley (CA) | 2015 | 2 | 8 | 7 | 8 | Natural Gas Fired Combined Cycle | 201 | [18 empty] | 2.722 | 2.112 |  |  |  |  | 38 |  | (RI) Recirculate: Induced Draft |  | RI | Closed | Other | Other | Municipality | Municipality | OP | 7 | 2004 |  |  | OP | 7 | 2004 |  |  | OP | 7 | 2004 | N | NG | CA | Y | Electric Utility | 1 |  |  |  | 1C MB MG
11208 | CA | 408 | Valley (CA) | 2015 | 3 | 8 | 7 | 8 | Natural Gas Fired Combined Cycle | 201 | 5348 | 5348 | [6 empty] | 0 | 0 |  |  |  | 0 | 0 | 0 |  |  | 3.267 | 2.636 |  |  |  |  | 56 |  | (RI) Recirculate: Induced Draft |  | RI | Closed | Other | Other | Municipality | Municipality | OP | 7 | 2004 |  |  | OP | 7 | 2004 |  |  | OP | 7 | 2004 | N | NG | CA | Y | Electric Utility | 1 |  |  |  | 1C MB MG
11208 | CA | 408 | Valley (CA) | 2015 | 4 | 8 | 7 | 8 | Natural Gas Fired Combined Cycle | 201 | 24444 | 24444 | [6 empty] | 0 | 0 |  |  |  | 0 | 0 | 0 |  |  | 15.66 | 13.279 |  |  |  |  | 172 |  | (RI) Recirculate: Induced Draft |  | RI | Closed | Other | Other | Municipality | Municipality | OP | 7 | 2004 |  |  | OP | 7 | 2004 |  |  | OP | 7 | 2004 | N | NG | CA | Y | Electric Utility | 1 |  |  |  | 1C MB MG
11208 | CA | 408 | Valley (CA) | 2015 | 5 | 8 | 7 | 8 | Natural Gas Fired Combined Cycle | 201 | 6812 | 6812 | [6 empty] | 0 | 0 |  |  |  | 0 | 0 | 0 |  |  | 4.273 | 3.573 |  |  |  |  | 43 |  | (RI) Recirculate: Induced Draft |  | RI | Closed | Other | Other | Municipality | Municipality | OP | 7 | 2004 |  |  | OP | 7 | 2004 |  |  | OP | 7 | 2004 | N | NG | CA | Y | Electric Utility | 1 |  |  |  | 1C MB MG
11208 | CA | 408 | Valley (CA) | 2015 | 6 | 8 | 7 | 8 | Natural Gas Fired Combined Cycle | 201 | 25024 | 25024 | [6 empty] | 0 | 0 |  |  |  | 0 | 0 | 0 |  |  | 16.906 | 14.279 |  |  |  |  | 205 |  | (RI) Recirculate: Induced Draft |  | RI | Closed | Other | Other | Municipality | Municipality | OP | 7 | 2004 |  |  | OP | 7 | 2004 |  |  | OP | 7 | 2004 | N | NG | CA | Y | Electric Utility | 1 |  |  |  | 1C MB MG
11208 | CA | 408 | Valley (CA) | 2015 | 7 | 8 | 7 | 8 | Natural Gas Fired Combined Cycle | 201 | 25281 | 25281 | [6 empty] | 0 | 0 |  |  |  | 0 | 0 | 0 |  |  | 16.429 | 13.442 |  |  |  |  | 198 |  | (RI) Recirculate: Induced Draft |  | RI | Closed | Other | Other | Municipality | Municipality | OP | 7 | 2004 |  |  | OP | 7 | 2004 |  |  | OP | 7 | 2004 | N | NG | CA | Y | Electric Utility | 1 |  |  |  | 1C MB MG
11208 | CA | 408 | Valley (CA) | 2015 | 8 | 8 | 7 | 8 | Natural Gas Fired Combined Cycle | 201 | 52281 | 52281 | [6 empty] | 0 | 0 |  |  |  | 0 | 0 | 0 |  |  | 34.506 | 29.096 |  |  |  |  | 338 |  | (RI) Recirculate: Induced Draft |  | RI | Closed | Other | Other | Municipality | Municipality | OP | 7 | 2004 |  |  | OP | 7 | 2004 |  |  | OP | 7 | 2004 | N | NG | CA | Y | Electric Utility | 1 |  |  |  | 1C MB MG
11208 | CA | 408 | Valley (CA) | 2015 | 9 | 8 | 7 | 8 | Natural Gas Fired Combined Cycle | 201 | 55140 | 55140 | [6 empty] | 0 | 0 |  |  |  | 0 | 0 | 0 |  |  | 36.406 | 30.778 |  |  |  |  | 405 |  | (RI) Recirculate: Induced Draft |  | RI | Closed | Other | Other | Municipality | Municipality | OP | 7 | 2004 |  |  | OP | 7 | 2004 |  |  | OP | 7 | 2004 | N | NG | CA | Y | Electric Utility | 1 |  |  |  | 1C MB MG
11208 | CA | 408 | Valley (CA) | 2015 | 10 | 8 | 7 | 8 | Natural Gas Fired Combined Cycle | 201 | 98316 | 98316 | [6 empty] | 0 | 0 |  |  |  | 0 | 0 | 0 |  |  | 61.049 | 52.01 |  |  |  |  | 546 |  | (RI) Recirculate: Induced Draft |  | RI | Closed | Other | Other | Municipality | Municipality | OP | 7 | 2004 |  |  | OP | 7 | 2004 |  |  | OP | 7 | 2004 | N | NG | CA | Y | Electric Utility | 1 |  |  |  | 1C MB MG
11208 | CA | 408 | Valley (CA) | 2015 | 11 | 8 | 7 | 8 | Natural Gas Fired Combined Cycle | 201 | 72339 | 72339 | [6 empty] | 0 | 0 |  |  |  | 0 | 0 | 0 |  |  | 45.154 | 39.067 |  |  |  |  | 470 |  | (RI) Recirculate: Induced Draft |  | RI | Closed | Other | Other | Municipality | Municipality | OP | 7 | 2004 |  |  | OP | 7 | 2004 |  |  | OP | 7 | 2004 | N | NG | CA | Y | Electric Utility | 1 |  |  |  | 1C MB MG
11208 | CA | 408 | Valley (CA) | 2015 | 12 | 8 | 7 | 8 | Natural Gas Fired Combined Cycle | 201 | 12562 | 12562 | [6 empty] | 0 | 0 |  |  |  | 0 | 0 | 0 |  |  | 8.266 | 6.98 |  |  |  |  | 78 |  | (RI) Recirculate: Induced Draft |  | RI | Closed | Other | Other | Municipality | Municipality | OP | 7 | 2004 |  |  | OP | 7 | 2004 |  |  | OP | 7 | 2004 | N | NG | CA | Y | Electric Utility | 1 |  |  |  | 1C MB MG
15466 | CO | 465 | Arapahoe | 2015 | 1 | 3 | 3 | 3 | Conventional Steam Coal | 35 | [26 empty] | (RI) Recirculate: Induced Draft |  |  | Closed | Fresh | Surface | South Platte River | South Platte River | RE | 6 | 1951 | 12 | 2013 | RE | 6 | 1951 | 12 | 2013 | RE | 11 | 1951 | N | SUB | ST | N/A | Electric Utility | 4 |  |  |  | Unoperable
15466 | CO | 465 | Arapahoe | 2015 | 2 | 3 | 3 | 3 | Conventional Steam Coal | 35 | [26 empty] | (RI) Recirculate: Induced Draft |  |  | Closed | Fresh | Surface | South Platte River | South Platte River | RE | 6 | 1951 | 12 | 2013 | RE | 6 | 1951 | 12 | 2013 | RE | 11 | 1951 | N | SUB | ST | N/A | Electric Utility | 4 |  |  |  | Unoperable
15466 | CO | 465 | Arapahoe | 2015 | 3 | 3 | 3 | 3 | Conventional Steam Coal | 35 | [26 empty] | (RI) Recirculate: Induced Draft |  |  | Closed | Fresh | Surface | South Platte River | South Platte River | RE | 6 | 1951 | 12 | 2013 | RE | 6 | 1951 | 12 | 2013 | RE | 11 | 1951 | N | SUB | ST | N/A | Electric Utility | 4 |  |  |  | Unoperable
15466 | CO | 465 | Arapahoe | 2015 | 4 | 3 | 3 | 3 | Conventional Steam Coal | 35 | [26 empty] | (RI) Recirculate: Induced Draft |  |  | Closed | Fresh | Surface | South Platte River | South Platte River | RE | 6 | 1951 | 12 | 2013 | RE | 6 | 1951 | 12 | 2013 | RE | 11 | 1951 | N | SUB | ST | N/A | Electric Utility | 4 |  |  |  | Unoperable
15466 | CO | 465 | Arapahoe | 2015 | 5 | 3 | 3 | 3 | Conventional Steam Coal | 35 | [26 empty] | (RI) Recirculate: Induced Draft |  |  | Closed | Fresh | Surface | South Platte River | South Platte River | RE | 6 | 1951 | 12 | 2013 | RE | 6 | 1951 | 12 | 2013 | RE | 11 | 1951 | N | SUB | ST | N/A | Electric Utility | 4 |  |  |  | Unoperable
15466 | CO | 465 | Arapahoe | 2015 | 6 | 3 | 3 | 3 | Conventional Steam Coal | 35 | [26 empty] | (RI) Recirculate: Induced Draft |  |  | Closed | Fresh | Surface | South Platte River | South Platte River | RE | 6 | 1951 | 12 | 2013 | RE | 6 | 1951 | 12 | 2013 | RE | 11 | 1951 | N | SUB | ST | N/A | Electric Utility | 4 |  |  |  | Unoperable
15466 | CO | 465 | Arapahoe | 2015 | 7 | 3 | 3 | 3 | Conventional Steam Coal | 35 | [26 empty] | (RI) Recirculate: Induced Draft |  |  | Closed | Fresh | Surface | South Platte River | South Platte River | RE | 6 | 1951 | 12 | 2013 | RE | 6 | 1951 | 12 | 2013 | RE | 11 | 1951 | N | SUB | ST | N/A | Electric Utility | 4 |  |  |  | Unoperable
15466 | CO | 465 | Arapahoe | 2015 | 8 | 3 | 3 | 3 | Conventional Steam Coal | 35 | [26 empty] | (RI) Recirculate: Induced Draft |  |  | Closed | Fresh | Surface | South Platte River | South Platte River | RE | 6 | 1951 | 12 | 2013 | RE | 6 | 1951 | 12 | 2013 | RE | 11 | 1951 | N | SUB | ST | N/A | Electric Utility | 4 |  |  |  | Unoperable
15466 | CO | 465 | Arapahoe | 2015 | 9 | 3 | 3 | 3 | Conventional Steam Coal | 35 | [26 empty] | (RI) Recirculate: Induced Draft |  |  | Closed | Fresh | Surface | South Platte River | South Platte River | RE | 6 | 1951 | 12 | 2013 | RE | 6 | 1951 | 12 | 2013 | RE | 11 | 1951 | N | SUB | ST | N/A | Electric Utility | 4 |  |  |  | Unoperable
15466 | CO | 465 | Arapahoe | 2015 | 10 | 3 | 3 | 3 | Conventional Steam Coal | 35 | [26 empty] | (RI) Recirculate: Induced Draft |  |  | Closed | Fresh | Surface | South Platte River | South Platte River | RE | 6 | 1951 | 12 | 2013 | RE | 6 | 1951 | 12 | 2013 | RE | 11 | 1951 | N | SUB | ST | N/A | Electric Utility | 4 |  |  |  | Unoperable
15466 | CO | 465 | Arapahoe | 2015 | 11 | 3 | 3 | 3 | Conventional Steam Coal | 35 | [26 empty] | (RI) Recirculate: Induced Draft |  |  | Closed | Fresh | Surface | South Platte River | South Platte River | RE | 6 | 1951 | 12 | 2013 | RE | 6 | 1951 | 12 | 2013 | RE | 11 | 1951 | N | SUB | ST | N/A | Electric Utility | 4 |  |  |  | Unoperable
15466 | CO | 465 | Arapahoe | 2015 | 12 | 3 | 3 | 3 | Conventional Steam Coal | 35 | [26 empty] | (RI) Recirculate: Induced Draft |  |  | Closed | Fresh | Surface | South Platte River | South Platte River | RE | 6 | 1951 | 12 | 2013 | RE | 6 | 1951 | 12 | 2013 | RE | 11 | 1951 | N | SUB | ST | N/A | Electric Utility | 4 |  |  |  | Unoperable
15466 | CO | 465 | Arapahoe | 2015 | 1 | 4 | 4 | 4 | Conventional Steam Coal | 109 | [26 empty] | (RI) Recirculate: Induced Draft |  |  | Closed | Fresh | Surface | South Platte River | South Platte River | RE | 6 | 1955 | 12 | 2013 | RE | 6 | 1955 | 12 | 2013 | RE | 8 | 1955 | N | SUB | ST | N/A | Electric Utility | 4 |  |  |  | Unoperable
15466 | CO | 465 | Arapahoe | 2015 | 2 | 4 | 4 | 4 | Conventional Steam Coal | 109 | [26 empty] | (RI) Recirculate: Induced Draft |  |  | Closed | Fresh | Surface | South Platte River | South Platte River | RE | 6 | 1955 | 12 | 2013 | RE | 6 | 1955 | 12 | 2013 | RE | 8 | 1955 | N | SUB | ST | N/A | Electric Utility | 4 |  |  |  | Unoperable
15466 | CO | 465 | Arapahoe | 2015 | 3 | 4 | 4 | 4 | Conventional Steam Coal | 109 | [26 empty] | (RI) Recirculate: Induced Draft |  |  | Closed | Fresh | Surface | South Platte River | South Platte River | RE | 6 | 1955 | 12 | 2013 | RE | 6 | 1955 | 12 | 2013 | RE | 8 | 1955 | N | SUB | ST | N/A | Electric Utility | 4 |  |  |  | Unoperable
15466 | CO | 465 | Arapahoe | 2015 | 4 | 4 | 4 | 4 | Conventional Steam Coal | 109 | [26 empty] | (RI) Recirculate: Induced Draft |  |  | Closed | Fresh | Surface | South Platte River | South Platte River | RE | 6 | 1955 | 12 | 2013 | RE | 6 | 1955 | 12 | 2013 | RE | 8 | 1955 | N | SUB | ST | N/A | Electric Utility | 4 |  |  |  | Unoperable
15466 | CO | 465 | Arapahoe | 2015 | 5 | 4 | 4 | 4 | Conventional Steam Coal | 109 | [26 empty] | (RI) Recirculate: Induced Draft |  |  | Closed | Fresh | Surface | South Platte River | South Platte River | RE | 6 | 1955 | 12 | 2013 | RE | 6 | 1955 | 12 | 2013 | RE | 8 | 1955 | N | SUB | ST | N/A | Electric Utility | 4 |  |  |  | Unoperable
15466 | CO | 465 | Arapahoe | 2015 | 6 | 4 | 4 | 4 | Conventional Steam Coal | 109 | [26 empty] | (RI) Recirculate: Induced Draft |  |  | Closed | Fresh | Surface | South Platte River | South Platte River | RE | 6 | 1955 | 12 | 2013 | RE | 6 | 1955 | 12 | 2013 | RE | 8 | 1955 | N | SUB | ST | N/A | Electric Utility | 4 |  |  |  | Unoperable
15466 | CO | 465 | Arapahoe | 2015 | 7 | 4 | 4 | 4 | Conventional Steam Coal | 109 | [26 empty] | (RI) Recirculate: Induced Draft |  |  | Closed | Fresh | Surface | South Platte River | South Platte River | RE | 6 | 1955 | 12 | 2013 | RE | 6 | 1955 | 12 | 2013 | RE | 8 | 1955 | N | SUB | ST | N/A | Electric Utility | 4 |  |  |  | Unoperable
15466 | CO | 465 | Arapahoe | 2015 | 8 | 4 | 4 | 4 | Conventional Steam Coal | 109 | [26 empty] | (RI) Recirculate: Induced Draft |  |  | Closed | Fresh | Surface | South Platte River | South Platte River | RE | 6 | 1955 | 12 | 2013 | RE | 6 | 1955 | 12 | 2013 | RE | 8 | 1955 | N | SUB | ST | N/A | Electric Utility | 4 |  |  |  | Unoperable
15466 | CO | 465 | Arapahoe | 2015 | 9 | 4 | 4 | 4 | Conventional Steam Coal | 109 | [26 empty] | (RI) Recirculate: Induced Draft |  |  | Closed | Fresh | Surface | South Platte River | South Platte River | RE | 6 | 1955 | 12 | 2013 | RE | 6 | 1955 | 12 | 2013 | RE | 8 | 1955 | N | SUB | ST | N/A | Electric Utility | 4 |  |  |  | Unoperable
15466 | CO | 465 | Arapahoe | 2015 | 10 | 4 | 4 | 4 | Conventional Steam Coal | 109 | [26 empty] | (RI) Recirculate: Induced Draft |  |  | Closed | Fresh | Surface | South Platte River | South Platte River | RE | 6 | 1955 | 12 | 2013 | RE | 6 | 1955 | 12 | 2013 | RE | 8 | 1955 | N | SUB | ST | N/A | Electric Utility | 4 |  |  |  | Unoperable
15466 | CO | 465 | Arapahoe | 2015 | 11 | 4 | 4 | 4 | Conventional Steam Coal | 109 | [26 empty] | (RI) Recirculate: Induced Draft |  |  | Closed | Fresh | Surface | South Platte River | South Platte River | RE | 6 | 1955 | 12 | 2013 | RE | 6 | 1955 | 12 | 2013 | RE | 8 | 1955 | N | SUB | ST | N/A | Electric Utility | 4 |  |  |  | Unoperable
15466 | CO | 465 | Arapahoe | 2015 | 12 | 4 | 4 | 4 | Conventional Steam Coal | 109 | [26 empty] | (RI) Recirculate: Induced Draft |  |  | Closed | Fresh | Surface | South Platte River | South Platte River | RE | 6 | 1955 | 12 | 2013 | RE | 6 | 1955 | 12 | 2013 | RE | 8 | 1955 | N | SUB | ST | N/A | Electric Utility | 4 |  |  |  | Unoperable
15466 | CO | 469 | Cherokee | 2015 | 1 | 1 | 1 | 1 | Conventional Steam Coal | 107 | [26 empty] | (RI) Recirculate: Induced Draft |  |  | Closed | Fresh | Surface | South Platte River | South Platte River | RE | 6 | 1957 | 4 | 2012 | RE | 6 | 1957 | 4 | 2012 | RE | 9 | 1957 | N | BIT | ST | N/A | Electric Utility | 1 |  |  |  | Unoperable
15466 | CO | 469 | Cherokee | 2015 | 2 | 1 | 1 | 1 | Conventional Steam Coal | 107 | [26 empty] | (RI) Recirculate: Induced Draft |  |  | Closed | Fresh | Surface | South Platte River | South Platte River | RE | 6 | 1957 | 4 | 2012 | RE | 6 | 1957 | 4 | 2012 | RE | 9 | 1957 | N | BIT | ST | N/A | Electric Utility | 1 |  |  |  | Unoperable
15466 | CO | 469 | Cherokee | 2015 | 3 | 1 | 1 | 1 | Conventional Steam Coal | 107 | [26 empty] | (RI) Recirculate: Induced Draft |  |  | Closed | Fresh | Surface | South Platte River | South Platte River | RE | 6 | 1957 | 4 | 2012 | RE | 6 | 1957 | 4 | 2012 | RE | 9 | 1957 | N | BIT | ST | N/A | Electric Utility | 1 |  |  |  | Unoperable
15466 | CO | 469 | Cherokee | 2015 | 4 | 1 | 1 | 1 | Conventional Steam Coal | 107 | [26 empty] | (RI) Recirculate: Induced Draft |  |  | Closed | Fresh | Surface | South Platte River | South Platte River | RE | 6 | 1957 | 4 | 2012 | RE | 6 | 1957 | 4 | 2012 | RE | 9 | 1957 | N | BIT | ST | N/A | Electric Utility | 1 |  |  |  | Unoperable
15466 | CO | 469 | Cherokee | 2015 | 5 | 1 | 1 | 1 | Conventional Steam Coal | 107 | [26 empty] | (RI) Recirculate: Induced Draft |  |  | Closed | Fresh | Surface | South Platte River | South Platte River | RE | 6 | 1957 | 4 | 2012 | RE | 6 | 1957 | 4 | 2012 | RE | 9 | 1957 | N | BIT | ST | N/A | Electric Utility | 1 |  |  |  | Unoperable
15466 | CO | 469 | Cherokee | 2015 | 6 | 1 | 1 | 1 | Conventional Steam Coal | 107 | [26 empty] | (RI) Recirculate: Induced Draft |  |  | Closed | Fresh | Surface | South Platte River | South Platte River | RE | 6 | 1957 | 4 | 2012 | RE | 6 | 1957 | 4 | 2012 | RE | 9 | 1957 | N | BIT | ST | N/A | Electric Utility | 1 |  |  |  | Unoperable
15466 | CO | 469 | Cherokee | 2015 | 7 | 1 | 1 | 1 | Conventional Steam Coal | 107 | [26 empty] | (RI) Recirculate: Induced Draft |  |  | Closed | Fresh | Surface | South Platte River | South Platte River | RE | 6 | 1957 | 4 | 2012 | RE | 6 | 1957 | 4 | 2012 | RE | 9 | 1957 | N | BIT | ST | N/A | Electric Utility | 1 |  |  |  | Unoperable
15466 | CO | 469 | Cherokee | 2015 | 8 | 1 | 1 | 1 | Conventional Steam Coal | 107 | [26 empty] | (RI) Recirculate: Induced Draft |  |  | Closed | Fresh | Surface | South Platte River | South Platte River | RE | 6 | 1957 | 4 | 2012 | RE | 6 | 1957 | 4 | 2012 | RE | 9 | 1957 | N | BIT | ST | N/A | Electric Utility | 1 |  |  |  | Unoperable
15466 | CO | 469 | Cherokee | 2015 | 9 | 1 | 1 | 1 | Conventional Steam Coal | 107 | [26 empty] | (RI) Recirculate: Induced Draft |  |  | Closed | Fresh | Surface | South Platte River | South Platte River | RE | 6 | 1957 | 4 | 2012 | RE | 6 | 1957 | 4 | 2012 | RE | 9 | 1957 | N | BIT | ST | N/A | Electric Utility | 1 |  |  |  | Unoperable
15466 | CO | 469 | Cherokee | 2015 | 10 | 1 | 1 | 1 | Conventional Steam Coal | 107 | [26 empty] | (RI) Recirculate: Induced Draft |  |  | Closed | Fresh | Surface | South Platte River | South Platte River | RE | 6 | 1957 | 4 | 2012 | RE | 6 | 1957 | 4 | 2012 | RE | 9 | 1957 | N | BIT | ST | N/A | Electric Utility | 1 |  |  |  | Unoperable
15466 | CO | 469 | Cherokee | 2015 | 11 | 1 | 1 | 1 | Conventional Steam Coal | 107 | [26 empty] | (RI) Recirculate: Induced Draft |  |  | Closed | Fresh | Surface | South Platte River | South Platte River | RE | 6 | 1957 | 4 | 2012 | RE | 6 | 1957 | 4 | 2012 | RE | 9 | 1957 | N | BIT | ST | N/A | Electric Utility | 1 |  |  |  | Unoperable
15466 | CO | 469 | Cherokee | 2015 | 12 | 1 | 1 | 1 | Conventional Steam Coal | 107 | [26 empty] | (RI) Recirculate: Induced Draft |  |  | Closed | Fresh | Surface | South Platte River | South Platte River | RE | 6 | 1957 | 4 | 2012 | RE | 6 | 1957 | 4 | 2012 | RE | 9 | 1957 | N | BIT | ST | N/A | Electric Utility | 1 |  |  |  | Unoperable
15466 | CO | 469 | Cherokee | 2015 | 1 | 2 | 2 | 2 | Conventional Steam Coal | 106 | [26 empty] | (RI) Recirculate: Induced Draft |  |  | Closed | Fresh | Surface | South Platte River |  | RE | 6 | 1959 | 10 | 2011 | RE | 6 | 1959 | 10 | 2011 | RE | 6 | 1959 | N | BIT | ST | N/A | Electric Utility | 1 |  |  |  | Unoperable
15466 | CO | 469 | Cherokee | 2015 | 2 | 2 | 2 | 2 | Conventional Steam Coal | 106 | [26 empty] | (RI) Recirculate: Induced Draft |  |  | Closed | Fresh | Surface | South Platte River |  | RE | 6 | 1959 | 10 | 2011 | RE | 6 | 1959 | 10 | 2011 | RE | 6 | 1959 | N | BIT | ST | N/A | Electric Utility | 1 |  |  |  | Unoperable
15466 | CO | 469 | Cherokee | 2015 | 3 | 2 | 2 | 2 | Conventional Steam Coal | 106 | [26 empty] | (RI) Recirculate: Induced Draft |  |  | Closed | Fresh | Surface | South Platte River |  | RE | 6 | 1959 | 10 | 2011 | RE | 6 | 1959 | 10 | 2011 | RE | 6 | 1959 | N | BIT | ST | N/A | Electric Utility | 1 |  |  |  | Unoperable
15466 | CO | 469 | Cherokee | 2015 | 4 | 2 | 2 | 2 | Conventional Steam Coal | 106 | [26 empty] | (RI) Recirculate: Induced Draft |  |  | Closed | Fresh | Surface | South Platte River |  | RE | 6 | 1959 | 10 | 2011 | RE | 6 | 1959 | 10 | 2011 | RE | 6 | 1959 | N | BIT | ST | N/A | Electric Utility | 1 |  |  |  | Unoperable
15466 | CO | 469 | Cherokee | 2015 | 5 | 2 | 2 | 2 | Conventional Steam Coal | 106 | [26 empty] | (RI) Recirculate: Induced Draft |  |  | Closed | Fresh | Surface | South Platte River |  | RE | 6 | 1959 | 10 | 2011 | RE | 6 | 1959 | 10 | 2011 | RE | 6 | 1959 | N | BIT | ST | N/A | Electric Utility | 1 |  |  |  | Unoperable
15466 | CO | 469 | Cherokee | 2015 | 6 | 2 | 2 | 2 | Conventional Steam Coal | 106 | [26 empty] | (RI) Recirculate: Induced Draft |  |  | Closed | Fresh | Surface | South Platte River |  | RE | 6 | 1959 | 10 | 2011 | RE | 6 | 1959 | 10 | 2011 | RE | 6 | 1959 | N | BIT | ST | N/A | Electric Utility | 1 |  |  |  | Unoperable
15466 | CO | 469 | Cherokee | 2015 | 7 | 2 | 2 | 2 | Conventional Steam Coal | 106 | [26 empty] | (RI) Recirculate: Induced Draft |  |  | Closed | Fresh | Surface | South Platte River |  | RE | 6 | 1959 | 10 | 2011 | RE | 6 | 1959 | 10 | 2011 | RE | 6 | 1959 | N | BIT | ST | N/A | Electric Utility | 1 |  |  |  | Unoperable
15466 | CO | 469 | Cherokee | 2015 | 8 | 2 | 2 | 2 | Conventional Steam Coal | 106 | [26 empty] | (RI) Recirculate: Induced Draft |  |  | Closed | Fresh | Surface | South Platte River |  | RE | 6 | 1959 | 10 | 2011 | RE | 6 | 1959 | 10 | 2011 | RE | 6 | 1959 | N | BIT | ST | N/A | Electric Utility | 1 |  |  |  | Unoperable
15466 | CO | 469 | Cherokee | 2015 | 9 | 2 | 2 | 2 | Conventional Steam Coal | 106 | [26 empty] | (RI) Recirculate: Induced Draft |  |  | Closed | Fresh | Surface | South Platte River |  | RE | 6 | 1959 | 10 | 2011 | RE | 6 | 1959 | 10 | 2011 | RE | 6 | 1959 | N | BIT | ST | N/A | Electric Utility | 1 |  |  |  | Unoperable
15466 | CO | 469 | Cherokee | 2015 | 10 | 2 | 2 | 2 | Conventional Steam Coal | 106 | [26 empty] | (RI) Recirculate: Induced Draft |  |  | Closed | Fresh | Surface | South Platte River |  | RE | 6 | 1959 | 10 | 2011 | RE | 6 | 1959 | 10 | 2011 | RE | 6 | 1959 | N | BIT | ST | N/A | Electric Utility | 1 |  |  |  | Unoperable
15466 | CO | 469 | Cherokee | 2015 | 11 | 2 | 2 | 2 | Conventional Steam Coal | 106 | [26 empty] | (RI) Recirculate: Induced Draft |  |  | Closed | Fresh | Surface | South Platte River |  | RE | 6 | 1959 | 10 | 2011 | RE | 6 | 1959 | 10 | 2011 | RE | 6 | 1959 | N | BIT | ST | N/A | Electric Utility | 1 |  |  |  | Unoperable
15466 | CO | 469 | Cherokee | 2015 | 12 | 2 | 2 | 2 | Conventional Steam Coal | 106 | [26 empty] | (RI) Recirculate: Induced Draft |  |  | Closed | Fresh | Surface | South Platte River |  | RE | 6 | 1959 | 10 | 2011 | RE | 6 | 1959 | 10 | 2011 | RE | 6 | 1959 | N | BIT | ST | N/A | Electric Utility | 1 |  |  |  | Unoperable
15466 | CO | 469 | Cherokee | 2015 | 1 | 3 | 3 | 3 | Conventional Steam Coal | 152 | 61374 | 55967 | [6 empty] | 579648 | 579648 |  |  | 576912 | 2736 | [12 empty] | (RI) Recirculate: Induced Draft |  |  | Closed | Fresh | Surface | South Platte River | South Platte River | RE | 6 | 1962 | 8 | 2015 | RE | 6 | 1962 | 8 | 2015 | RE | 6 | 1962 | N | BIT | ST | N/A | Electric Utility | 1 |  |  |  | Unoperable
15466 | CO | 469 | Cherokee | 2015 | 2 | 3 | 3 | 3 | Conventional Steam Coal | 152 | 76270 | 69611 | [6 empty] | 747766 | 747766 |  |  | 745106 | 2660 | [12 empty] | (RI) Recirculate: Induced Draft |  |  | Closed | Fresh | Surface | South Platte River | South Platte River | RE | 6 | 1962 | 8 | 2015 | RE | 6 | 1962 | 8 | 2015 | RE | 6 | 1962 | N | BIT | ST | N/A | Electric Utility | 1 |  |  |  | Unoperable
15466 | CO | 469 | Cherokee | 2015 | 3 | 3 | 3 | 3 | Conventional Steam Coal | 152 | 96641 | 89738 | [6 empty] | 839230 | 839230 |  |  | 838488 | 743 | [12 empty] | (RI) Recirculate: Induced Draft |  |  | Closed | Fresh | Surface | South Platte River | South Platte River | RE | 6 | 1962 | 8 | 2015 | RE | 6 | 1962 | 8 | 2015 | RE | 6 | 1962 | N | BIT | ST | N/A | Electric Utility | 1 |  |  |  | Unoperable
15466 | CO | 469 | Cherokee | 2015 | 4 | 3 | 3 | 3 | Conventional Steam Coal | 152 | 87127 | 80301 | [6 empty] | 833884 | 833884 |  |  | 831141 | 2743 | [12 empty] | (RI) Recirculate: Induced Draft |  |  | Closed | Fresh | Surface | South Platte River | South Platte River | RE | 6 | 1962 | 8 | 2015 | RE | 6 | 1962 | 8 | 2015 | RE | 6 | 1962 | N | BIT | ST | N/A | Electric Utility | 1 |  |  |  | Unoperable
15466 | CO | 469 | Cherokee | 2015 | 5 | 3 | 3 | 3 | Conventional Steam Coal | 152 | 43373 | 39479 | [6 empty] | 442243 | 442243 |  |  | 442226 | 18 | [12 empty] | (RI) Recirculate: Induced Draft |  |  | Closed | Fresh | Surface | South Platte River | South Platte River | RE | 6 | 1962 | 8 | 2015 | RE | 6 | 1962 | 8 | 2015 | RE | 6 | 1962 | N | BIT | ST | N/A | Electric Utility | 1 |  |  |  | Unoperable
15466 | CO | 469 | Cherokee | 2015 | 6 | 3 | 3 | 3 | Conventional Steam Coal | 152 | 40095 | 35807 | [6 empty] | 488066 | 488066 |  |  | 488053 | 13 | [12 empty] | (RI) Recirculate: Induced Draft |  |  | Closed | Fresh | Surface | South Platte River | South Platte River | RE | 6 | 1962 | 8 | 2015 | RE | 6 | 1962 | 8 | 2015 | RE | 6 | 1962 | N | BIT | ST | N/A | Electric Utility | 1 |  |  |  | Unoperable
15466 | CO | 469 | Cherokee | 2015 | 7 | 3 | 3 | 3 | Conventional Steam Coal | 152 | 73670 | 67254 | [6 empty] | 765416 | 765416 |  |  | 765396 | 20 | [12 empty] | (RI) Recirculate: Induced Draft |  |  | Closed | Fresh | Surface | South Platte River | South Platte River | RE | 6 | 1962 | 8 | 2015 | RE | 6 | 1962 | 8 | 2015 | RE | 6 | 1962 | N | BIT | ST | N/A | Electric Utility | 1 |  |  |  | Unoperable
15466 | CO | 469 | Cherokee | 2015 | 8 | 3 | 3 | 3 | Conventional Steam Coal | 152 | 6584 | 5974 | [6 empty] | 45874 | 45874 |  |  | 45859 | 15 | [12 empty] | (RI) Recirculate: Induced Draft |  |  | Closed | Fresh | Surface | South Platte River | South Platte River | RE | 6 | 1962 | 8 | 2015 | RE | 6 | 1962 | 8 | 2015 | RE | 6 | 1962 | N | BIT | ST | N/A | Electric Utility | 1 |  |  |  | Unoperable
15466 | CO | 469 | Cherokee | 2015 | 9 | 3 | 3 | 3 | Conventional Steam Coal | 152 | 0 | 0 | [6 empty] | 0 | 0 |  |  | 0 | 0 | [12 empty] | (RI) Recirculate: Induced Draft |  |  | Closed | Fresh | Surface | South Platte River | South Platte River | RE | 6 | 1962 | 8 | 2015 | RE | 6 | 1962 | 8 | 2015 | RE | 6 | 1962 | N | BIT | ST | N/A | Electric Utility | 1 |  |  |  | Unoperable
15466 | CO | 469 | Cherokee | 2015 | 10 | 3 | 3 | 3 | Conventional Steam Coal | 152 | 0 | 0 | [6 empty] | 0 | 0 |  |  | 0 | 0 | [12 empty] | (RI) Recirculate: Induced Draft |  |  | Closed | Fresh | Surface | South Platte River | South Platte River | RE | 6 | 1962 | 8 | 2015 | RE | 6 | 1962 | 8 | 2015 | RE | 6 | 1962 | N | BIT | ST | N/A | Electric Utility | 1 |  |  |  | Unoperable
15466 | CO | 469 | Cherokee | 2015 | 11 | 3 | 3 | 3 | Conventional Steam Coal | 152 | 0 | 0 | [6 empty] | 0 | 0 |  |  | 0 | 0 | [12 empty] | (RI) Recirculate: Induced Draft |  |  | Closed | Fresh | Surface | South Platte River | South Platte River | RE | 6 | 1962 | 8 | 2015 | RE | 6 | 1962 | 8 | 2015 | RE | 6 | 1962 | N | BIT | ST | N/A | Electric Utility | 1 |  |  |  | Unoperable
15466 | CO | 469 | Cherokee | 2015 | 12 | 3 | 3 | 3 | Conventional Steam Coal | 152 | 0 | 0 | [6 empty] | 0 | 0 |  |  | 0 | 0 | [12 empty] | (RI) Recirculate: Induced Draft |  |  | Closed | Fresh | Surface | South Platte River | South Platte River | RE | 6 | 1962 | 8 | 2015 | RE | 6 | 1962 | 8 | 2015 | RE | 6 | 1962 | N | BIT | ST | N/A | Electric Utility | 1 |  |  |  | Unoperable
15466 | CO | 469 | Cherokee | 2015 | 1 | 5 | HRSG1 | CWS | Natural Gas Fired Combined Cycle | [6 empty] | 168 | [20 empty] | (RI) Recirculate: Induced Draft |  |  | Closed | Fresh | Surface | South Platte River | South Platte River | OP | 8 | 2015 |  |  | OP | 8 | 2015 |  |  | OP | 6 | 2015 | N | NG | CT | N/A | Electric Utility | 1 |  |  |  | Unoperable
15466 | CO | 469 | Cherokee | 2015 | 2 | 5 | HRSG1 | CWS | Natural Gas Fired Combined Cycle | [6 empty] | 168 | [20 empty] | (RI) Recirculate: Induced Draft |  |  | Closed | Fresh | Surface | South Platte River | South Platte River | OP | 8 | 2015 |  |  | OP | 8 | 2015 |  |  | OP | 6 | 2015 | N | NG | CT | N/A | Electric Utility | 1 |  |  |  | Unoperable
15466 | CO | 469 | Cherokee | 2015 | 3 | 5 | HRSG1 | CWS | Natural Gas Fired Combined Cycle | [6 empty] | 168 | [20 empty] | (RI) Recirculate: Induced Draft |  |  | Closed | Fresh | Surface | South Platte River | South Platte River | OP | 8 | 2015 |  |  | OP | 8 | 2015 |  |  | OP | 6 | 2015 | N | NG | CT | N/A | Electric Utility | 1 |  |  |  | Unoperable
15466 | CO | 469 | Cherokee | 2015 | 4 | 5 | HRSG1 | CWS | Natural Gas Fired Combined Cycle | [6 empty] | 168 | [20 empty] | (RI) Recirculate: Induced Draft |  |  | Closed | Fresh | Surface | South Platte River | South Platte River | OP | 8 | 2015 |  |  | OP | 8 | 2015 |  |  | OP | 6 | 2015 | N | NG | CT | N/A | Electric Utility | 1 |  |  |  | Unoperable
15466 | CO | 469 | Cherokee | 2015 | 5 | 5 | HRSG1 | CWS | Natural Gas Fired Combined Cycle | [6 empty] | 168 | [20 empty] | (RI) Recirculate: Induced Draft |  |  | Closed | Fresh | Surface | South Platte River | South Platte River | OP | 8 | 2015 |  |  | OP | 8 | 2015 |  |  | OP | 6 | 2015 | N | NG | CT | N/A | Electric Utility | 1 |  |  |  | Unoperable
15466 | CO | 469 | Cherokee | 2015 | 6 | 5 | HRSG1 | CWS | Natural Gas Fired Combined Cycle | [6 empty] | 168 | [20 empty] | (RI) Recirculate: Induced Draft |  |  | Closed | Fresh | Surface | South Platte River | South Platte River | OP | 8 | 2015 |  |  | OP | 8 | 2015 |  |  | OP | 6 | 2015 | N | NG | CT | N/A | Electric Utility | 1 |  |  |  | Unoperable
15466 | CO | 469 | Cherokee | 2015 | 7 | 5 | HRSG1 | CWS | Natural Gas Fired Combined Cycle | [6 empty] | 168 | [20 empty] | (RI) Recirculate: Induced Draft |  |  | Closed | Fresh | Surface | South Platte River | South Platte River | OP | 8 | 2015 |  |  | OP | 8 | 2015 |  |  | OP | 6 | 2015 | N | NG | CT | N/A | Electric Utility | 1 |  |  |  | Unoperable
15466 | CO | 469 | Cherokee | 2015 | 1 | 6 | HRSG1 | CWS | Natural Gas Fired Combined Cycle | [6 empty] | 168 | [20 empty] | (RI) Recirculate: Induced Draft |  |  | Closed | Fresh | Surface | South Platte River | South Platte River | OP | 8 | 2015 |  |  | OP | 8 | 2015 |  |  | OP | 6 | 2015 | N | NG | CT | N/A | Electric Utility | 1 |  |  |  | Unoperable
15466 | CO | 469 | Cherokee | 2015 | 2 | 6 | HRSG1 | CWS | Natural Gas Fired Combined Cycle | [6 empty] | 168 | [20 empty] | (RI) Recirculate: Induced Draft |  |  | Closed | Fresh | Surface | South Platte River | South Platte River | OP | 8 | 2015 |  |  | OP | 8 | 2015 |  |  | OP | 6 | 2015 | N | NG | CT | N/A | Electric Utility | 1 |  |  |  | Unoperable
15466 | CO | 469 | Cherokee | 2015 | 3 | 6 | HRSG1 | CWS | Natural Gas Fired Combined Cycle | [6 empty] | 168 | [20 empty] | (RI) Recirculate: Induced Draft |  |  | Closed | Fresh | Surface | South Platte River | South Platte River | OP | 8 | 2015 |  |  | OP | 8 | 2015 |  |  | OP | 6 | 2015 | N | NG | CT | N/A | Electric Utility | 1 |  |  |  | Unoperable
15466 | CO | 469 | Cherokee | 2015 | 4 | 6 | HRSG1 | CWS | Natural Gas Fired Combined Cycle | [6 empty] | 168 | [20 empty] | (RI) Recirculate: Induced Draft |  |  | Closed | Fresh | Surface | South Platte River | South Platte River | OP | 8 | 2015 |  |  | OP | 8 | 2015 |  |  | OP | 6 | 2015 | N | NG | CT | N/A | Electric Utility | 1 |  |  |  | Unoperable
15466 | CO | 469 | Cherokee | 2015 | 5 | 6 | HRSG1 | CWS | Natural Gas Fired Combined Cycle | [6 empty] | 168 | [20 empty] | (RI) Recirculate: Induced Draft |  |  | Closed | Fresh | Surface | South Platte River | South Platte River | OP | 8 | 2015 |  |  | OP | 8 | 2015 |  |  | OP | 6 | 2015 | N | NG | CT | N/A | Electric Utility | 1 |  |  |  | Unoperable
15466 | CO | 469 | Cherokee | 2015 | 6 | 6 | HRSG1 | CWS | Natural Gas Fired Combined Cycle | [6 empty] | 168 | [20 empty] | (RI) Recirculate: Induced Draft |  |  | Closed | Fresh | Surface | South Platte River | South Platte River | OP | 8 | 2015 |  |  | OP | 8 | 2015 |  |  | OP | 6 | 2015 | N | NG | CT | N/A | Electric Utility | 1 |  |  |  | Unoperable
15466 | CO | 469 | Cherokee | 2015 | 7 | 6 | HRSG1 | CWS | Natural Gas Fired Combined Cycle | [6 empty] | 168 | [20 empty] | (RI) Recirculate: Induced Draft |  |  | Closed | Fresh | Surface | South Platte River | South Platte River | OP | 8 | 2015 |  |  | OP | 8 | 2015 |  |  | OP | 6 | 2015 | N | NG | CT | N/A | Electric Utility | 1 |  |  |  | Unoperable
15466 | CO | 469 | Cherokee | 2015 | 1 | 7 | HRSG1 | CWS | Natural Gas Fired Combined Cycle | 240 | [26 empty] | (RI) Recirculate: Induced Draft |  |  | Closed | Fresh | Surface | South Platte River | South Platte River | OP | 8 | 2015 |  |  | OP | 8 | 2015 |  |  | OP | 6 | 2015 | N | NG | CA | Y | Electric Utility | 1 |  |  |  | Unoperable
15466 | CO | 469 | Cherokee | 2015 | 2 | 7 | HRSG1 | CWS | Natural Gas Fired Combined Cycle | 240 | [26 empty] | (RI) Recirculate: Induced Draft |  |  | Closed | Fresh | Surface | South Platte River | South Platte River | OP | 8 | 2015 |  |  | OP | 8 | 2015 |  |  | OP | 6 | 2015 | N | NG | CA | Y | Electric Utility | 1 |  |  |  | Unoperable
15466 | CO | 469 | Cherokee | 2015 | 3 | 7 | HRSG1 | CWS | Natural Gas Fired Combined Cycle | 240 | [26 empty] | (RI) Recirculate: Induced Draft |  |  | Closed | Fresh | Surface | South Platte River | South Platte River | OP | 8 | 2015 |  |  | OP | 8 | 2015 |  |  | OP | 6 | 2015 | N | NG | CA | Y | Electric Utility | 1 |  |  |  | Unoperable
15466 | CO | 469 | Cherokee | 2015 | 4 | 7 | HRSG1 | CWS | Natural Gas Fired Combined Cycle | 240 | [26 empty] | (RI) Recirculate: Induced Draft |  |  | Closed | Fresh | Surface | South Platte River | South Platte River | OP | 8 | 2015 |  |  | OP | 8 | 2015 |  |  | OP | 6 | 2015 | N | NG | CA | Y | Electric Utility | 1 |  |  |  | Unoperable
15466 | CO | 469 | Cherokee | 2015 | 5 | 7 | HRSG1 | CWS | Natural Gas Fired Combined Cycle | 240 | [26 empty] | (RI) Recirculate: Induced Draft |  |  | Closed | Fresh | Surface | South Platte River | South Platte River | OP | 8 | 2015 |  |  | OP | 8 | 2015 |  |  | OP | 6 | 2015 | N | NG | CA | Y | Electric Utility | 1 |  |  |  | Unoperable
15466 | CO | 469 | Cherokee | 2015 | 6 | 7 | HRSG1 | CWS | Natural Gas Fired Combined Cycle | 240 | [26 empty] | (RI) Recirculate: Induced Draft |  |  | Closed | Fresh | Surface | South Platte River | South Platte River | OP | 8 | 2015 |  |  | OP | 8 | 2015 |  |  | OP | 6 | 2015 | N | NG | CA | Y | Electric Utility | 1 |  |  |  | Unoperable
15466 | CO | 469 | Cherokee | 2015 | 7 | 7 | HRSG1 | CWS | Natural Gas Fired Combined Cycle | 240 | [26 empty] | (RI) Recirculate: Induced Draft |  |  | Closed | Fresh | Surface | South Platte River | South Platte River | OP | 8 | 2015 |  |  | OP | 8 | 2015 |  |  | OP | 6 | 2015 | N | NG | CA | Y | Electric Utility | 1 |  |  |  | Unoperable
15466 | CO | 469 | Cherokee | 2015 | 1 | 5 | HRSG2 | CWS | Natural Gas Fired Combined Cycle | [6 empty] | 168 | [20 empty] | (RI) Recirculate: Induced Draft |  |  | Closed | Fresh | Surface | South Platte River | South Platte River | OP | 8 | 2015 |  |  | OP | 8 | 2015 |  |  | OP | 6 | 2015 | N | NG | CT | N/A | Electric Utility | 1 |  |  |  | Unoperable
15466 | CO | 469 | Cherokee | 2015 | 2 | 5 | HRSG2 | CWS | Natural Gas Fired Combined Cycle | [6 empty] | 168 | [20 empty] | (RI) Recirculate: Induced Draft |  |  | Closed | Fresh | Surface | South Platte River | South Platte River | OP | 8 | 2015 |  |  | OP | 8 | 2015 |  |  | OP | 6 | 2015 | N | NG | CT | N/A | Electric Utility | 1 |  |  |  | Unoperable
15466 | CO | 469 | Cherokee | 2015 | 3 | 5 | HRSG2 | CWS | Natural Gas Fired Combined Cycle | [6 empty] | 168 | [20 empty] | (RI) Recirculate: Induced Draft |  |  | Closed | Fresh | Surface | South Platte River | South Platte River | OP | 8 | 2015 |  |  | OP | 8 | 2015 |  |  | OP | 6 | 2015 | N | NG | CT | N/A | Electric Utility | 1 |  |  |  | Unoperable
15466 | CO | 469 | Cherokee | 2015 | 4 | 5 | HRSG2 | CWS | Natural Gas Fired Combined Cycle | [6 empty] | 168 | [20 empty] | (RI) Recirculate: Induced Draft |  |  | Closed | Fresh | Surface | South Platte River | South Platte River | OP | 8 | 2015 |  |  | OP | 8 | 2015 |  |  | OP | 6 | 2015 | N | NG | CT | N/A | Electric Utility | 1 |  |  |  | Unoperable
15466 | CO | 469 | Cherokee | 2015 | 5 | 5 | HRSG2 | CWS | Natural Gas Fired Combined Cycle | [6 empty] | 168 | [20 empty] | (RI) Recirculate: Induced Draft |  |  | Closed | Fresh | Surface | South Platte River | South Platte River | OP | 8 | 2015 |  |  | OP | 8 | 2015 |  |  | OP | 6 | 2015 | N | NG | CT | N/A | Electric Utility | 1 |  |  |  | Unoperable
15466 | CO | 469 | Cherokee | 2015 | 6 | 5 | HRSG2 | CWS | Natural Gas Fired Combined Cycle | [6 empty] | 168 | [20 empty] | (RI) Recirculate: Induced Draft |  |  | Closed | Fresh | Surface | South Platte River | South Platte River | OP | 8 | 2015 |  |  | OP | 8 | 2015 |  |  | OP | 6 | 2015 | N | NG | CT | N/A | Electric Utility | 1 |  |  |  | Unoperable
15466 | CO | 469 | Cherokee | 2015 | 7 | 5 | HRSG2 | CWS | Natural Gas Fired Combined Cycle | [6 empty] | 168 | [20 empty] | (RI) Recirculate: Induced Draft |  |  | Closed | Fresh | Surface | South Platte River | South Platte River | OP | 8 | 2015 |  |  | OP | 8 | 2015 |  |  | OP | 6 | 2015 | N | NG | CT | N/A | Electric Utility | 1 |  |  |  | Unoperable
15466 | CO | 469 | Cherokee | 2015 | 1 | 6 | HRSG2 | CWS | Natural Gas Fired Combined Cycle | [6 empty] | 168 | [20 empty] | (RI) Recirculate: Induced Draft |  |  | Closed | Fresh | Surface | South Platte River | South Platte River | OP | 8 | 2015 |  |  | OP | 8 | 2015 |  |  | OP | 6 | 2015 | N | NG | CT | N/A | Electric Utility | 1 |  |  |  | Unoperable
15466 | CO | 469 | Cherokee | 2015 | 2 | 6 | HRSG2 | CWS | Natural Gas Fired Combined Cycle | [6 empty] | 168 | [20 empty] | (RI) Recirculate: Induced Draft |  |  | Closed | Fresh | Surface | South Platte River | South Platte River | OP | 8 | 2015 |  |  | OP | 8 | 2015 |  |  | OP | 6 | 2015 | N | NG | CT | N/A | Electric Utility | 1 |  |  |  | Unoperable
15466 | CO | 469 | Cherokee | 2015 | 3 | 6 | HRSG2 | CWS | Natural Gas Fired Combined Cycle | [6 empty] | 168 | [20 empty] | (RI) Recirculate: Induced Draft |  |  | Closed | Fresh | Surface | South Platte River | South Platte River | OP | 8 | 2015 |  |  | OP | 8 | 2015 |  |  | OP | 6 | 2015 | N | NG | CT | N/A | Electric Utility | 1 |  |  |  | Unoperable
15466 | CO | 469 | Cherokee | 2015 | 4 | 6 | HRSG2 | CWS | Natural Gas Fired Combined Cycle | [6 empty] | 168 | [20 empty] | (RI) Recirculate: Induced Draft |  |  | Closed | Fresh | Surface | South Platte River | South Platte River | OP | 8 | 2015 |  |  | OP | 8 | 2015 |  |  | OP | 6 | 2015 | N | NG | CT | N/A | Electric Utility | 1 |  |  |  | Unoperable
15466 | CO | 469 | Cherokee | 2015 | 5 | 6 | HRSG2 | CWS | Natural Gas Fired Combined Cycle | [6 empty] | 168 | [20 empty] | (RI) Recirculate: Induced Draft |  |  | Closed | Fresh | Surface | South Platte River | South Platte River | OP | 8 | 2015 |  |  | OP | 8 | 2015 |  |  | OP | 6 | 2015 | N | NG | CT | N/A | Electric Utility | 1 |  |  |  | Unoperable
15466 | CO | 469 | Cherokee | 2015 | 6 | 6 | HRSG2 | CWS | Natural Gas Fired Combined Cycle | [6 empty] | 168 | [20 empty] | (RI) Recirculate: Induced Draft |  |  | Closed | Fresh | Surface | South Platte River | South Platte River | OP | 8 | 2015 |  |  | OP | 8 | 2015 |  |  | OP | 6 | 2015 | N | NG | CT | N/A | Electric Utility | 1 |  |  |  | Unoperable
15466 | CO | 469 | Cherokee | 2015 | 7 | 6 | HRSG2 | CWS | Natural Gas Fired Combined Cycle | [6 empty] | 168 | [20 empty] | (RI) Recirculate: Induced Draft |  |  | Closed | Fresh | Surface | South Platte River | South Platte River | OP | 8 | 2015 |  |  | OP | 8 | 2015 |  |  | OP | 6 | 2015 | N | NG | CT | N/A | Electric Utility | 1 |  |  |  | Unoperable
15466 | CO | 469 | Cherokee | 2015 | 1 | 7 | HRSG2 | CWS | Natural Gas Fired Combined Cycle | 240 | [26 empty] | (RI) Recirculate: Induced Draft |  |  | Closed | Fresh | Surface | South Platte River | South Platte River | OP | 8 | 2015 |  |  | OP | 8 | 2015 |  |  | OP | 6 | 2015 | N | NG | CA | Y | Electric Utility | 1 |  |  |  | Unoperable
15466 | CO | 469 | Cherokee | 2015 | 2 | 7 | HRSG2 | CWS | Natural Gas Fired Combined Cycle | 240 | [26 empty] | (RI) Recirculate: Induced Draft |  |  | Closed | Fresh | Surface | South Platte River | South Platte River | OP | 8 | 2015 |  |  | OP | 8 | 2015 |  |  | OP | 6 | 2015 | N | NG | CA | Y | Electric Utility | 1 |  |  |  | Unoperable
15466 | CO | 469 | Cherokee | 2015 | 3 | 7 | HRSG2 | CWS | Natural Gas Fired Combined Cycle | 240 | [26 empty] | (RI) Recirculate: Induced Draft |  |  | Closed | Fresh | Surface | South Platte River | South Platte River | OP | 8 | 2015 |  |  | OP | 8 | 2015 |  |  | OP | 6 | 2015 | N | NG | CA | Y | Electric Utility | 1 |  |  |  | Unoperable
15466 | CO | 469 | Cherokee | 2015 | 4 | 7 | HRSG2 | CWS | Natural Gas Fired Combined Cycle | 240 | [26 empty] | (RI) Recirculate: Induced Draft |  |  | Closed | Fresh | Surface | South Platte River | South Platte River | OP | 8 | 2015 |  |  | OP | 8 | 2015 |  |  | OP | 6 | 2015 | N | NG | CA | Y | Electric Utility | 1 |  |  |  | Unoperable
15466 | CO | 469 | Cherokee | 2015 | 5 | 7 | HRSG2 | CWS | Natural Gas Fired Combined Cycle | 240 | [26 empty] | (RI) Recirculate: Induced Draft |  |  | Closed | Fresh | Surface | South Platte River | South Platte River | OP | 8 | 2015 |  |  | OP | 8 | 2015 |  |  | OP | 6 | 2015 | N | NG | CA | Y | Electric Utility | 1 |  |  |  | Unoperable
15466 | CO | 469 | Cherokee | 2015 | 6 | 7 | HRSG2 | CWS | Natural Gas Fired Combined Cycle | 240 | [26 empty] | (RI) Recirculate: Induced Draft |  |  | Closed | Fresh | Surface | South Platte River | South Platte River | OP | 8 | 2015 |  |  | OP | 8 | 2015 |  |  | OP | 6 | 2015 | N | NG | CA | Y | Electric Utility | 1 |  |  |  | Unoperable
15466 | CO | 469 | Cherokee | 2015 | 7 | 7 | HRSG2 | CWS | Natural Gas Fired Combined Cycle | 240 | [26 empty] | (RI) Recirculate: Induced Draft |  |  | Closed | Fresh | Surface | South Platte River | South Platte River | OP | 8 | 2015 |  |  | OP | 8 | 2015 |  |  | OP | 6 | 2015 | N | NG | CA | Y | Electric Utility | 1 |  |  |  | Unoperable
15466 | CO | 469 | Cherokee | 2015 | 1 | 1 | 1 | PLANT | Conventional Steam Coal | 107 | [18 empty] | 140.463 | 107.029 |  |  |  |  | 744 |  |  |  | RI | [5 empty] | RE | 6 | 1957 | 4 | 2012 | RE | 6 | 1957 | 4 | 2012 |  |  |  | N | BIT | ST | N/A | Electric Utility | 1 |  |  |  | Unoperable
15466 | CO | 469 | Cherokee | 2015 | 2 | 1 | 1 | PLANT | Conventional Steam Coal | 107 | [18 empty] | 125.343 | 91.139 |  |  |  |  | 672 |  |  |  | RI | [5 empty] | RE | 6 | 1957 | 4 | 2012 | RE | 6 | 1957 | 4 | 2012 |  |  |  | N | BIT | ST | N/A | Electric Utility | 1 |  |  |  | Unoperable
15466 | CO | 469 | Cherokee | 2015 | 3 | 1 | 1 | PLANT | Conventional Steam Coal | 107 | [18 empty] | 101.803 | 66.436 |  |  |  |  | 744 |  |  |  | RI | [5 empty] | RE | 6 | 1957 | 4 | 2012 | RE | 6 | 1957 | 4 | 2012 |  |  |  | N | BIT | ST | N/A | Electric Utility | 1 |  |  |  | Unoperable
15466 | CO | 469 | Cherokee | 2015 | 4 | 1 | 1 | PLANT | Conventional Steam Coal | 107 | [18 empty] | 137.116 | 97.283 |  |  |  |  | 720 |  |  |  | RI | [5 empty] | RE | 6 | 1957 | 4 | 2012 | RE | 6 | 1957 | 4 | 2012 |  |  |  | N | BIT | ST | N/A | Electric Utility | 1 |  |  |  | Unoperable
15466 | CO | 469 | Cherokee | 2015 | 5 | 1 | 1 | PLANT | Conventional Steam Coal | 107 | [18 empty] | 127.973 | 85.269 |  |  |  |  | 744 |  |  |  | RI | [5 empty] | RE | 6 | 1957 | 4 | 2012 | RE | 6 | 1957 | 4 | 2012 |  |  |  | N | BIT | ST | N/A | Electric Utility | 1 |  |  |  | Unoperable
15466 | CO | 469 | Cherokee | 2015 | 6 | 1 | 1 | PLANT | Conventional Steam Coal | 107 | [18 empty] | 137.055 | 100.908 |  |  |  |  | 720 |  |  |  | RI | [5 empty] | RE | 6 | 1957 | 4 | 2012 | RE | 6 | 1957 | 4 | 2012 |  |  |  | N | BIT | ST | N/A | Electric Utility | 1 |  |  |  | Unoperable
15466 | CO | 469 | Cherokee | 2015 | 7 | 1 | 1 | PLANT | Conventional Steam Coal | 107 | [18 empty] | 164.899 | 129.831 |  |  |  |  | 744 |  |  |  | RI | [5 empty] | RE | 6 | 1957 | 4 | 2012 | RE | 6 | 1957 | 4 | 2012 |  |  |  | N | BIT | ST | N/A | Electric Utility | 1 |  |  |  | Unoperable
15466 | CO | 469 | Cherokee | 2015 | 8 | 1 | 1 | PLANT | Conventional Steam Coal | 107 | [18 empty] | 166.495 | 125.457 |  |  |  |  | 744 |  |  |  | RI | [5 empty] | RE | 6 | 1957 | 4 | 2012 | RE | 6 | 1957 | 4 | 2012 |  |  |  | N | BIT | ST | N/A | Electric Utility | 1 |  |  |  | Unoperable
15466 | CO | 469 | Cherokee | 2015 | 9 | 1 | 1 | PLANT | Conventional Steam Coal | 107 | [18 empty] | 163.694 | 124.063 |  |  |  |  | 720 |  |  |  | RI | [5 empty] | RE | 6 | 1957 | 4 | 2012 | RE | 6 | 1957 | 4 | 2012 |  |  |  | N | BIT | ST | N/A | Electric Utility | 1 |  |  |  | Unoperable
15466 | CO | 469 | Cherokee | 2015 | 10 | 1 | 1 | PLANT | Conventional Steam Coal | 107 | [18 empty] | 172.832 | 128.057 |  |  |  |  | 744 |  |  |  | RI | [5 empty] | RE | 6 | 1957 | 4 | 2012 | RE | 6 | 1957 | 4 | 2012 |  |  |  | N | BIT | ST | N/A | Electric Utility | 1 |  |  |  | Unoperable
15466 | CO | 469 | Cherokee | 2015 | 11 | 1 | 1 | PLANT | Conventional Steam Coal | 107 | [18 empty] | 80.521 | 45.416 |  |  |  |  | 720 |  |  |  | RI | [5 empty] | RE | 6 | 1957 | 4 | 2012 | RE | 6 | 1957 | 4 | 2012 |  |  |  | N | BIT | ST | N/A | Electric Utility | 1 |  |  |  | Unoperable
15466 | CO | 469 | Cherokee | 2015 | 12 | 1 | 1 | PLANT | Conventional Steam Coal | 107 | [18 empty] | 104.127 | 78.362 |  |  |  |  | 744 |  |  |  | RI | [5 empty] | RE | 6 | 1957 | 4 | 2012 | RE | 6 | 1957 | 4 | 2012 |  |  |  | N | BIT | ST | N/A | Electric Utility | 1 |  |  |  | Unoperable
15466 | CO | 469 | Cherokee | 2015 | 1 | 2 | 2 | PLANT | Conventional Steam Coal | 106 | [18 empty] | 140.463 | 107.029 |  |  |  |  | 744 |  |  |  | RI | [5 empty] | RE | 6 | 1959 | 10 | 2011 | RE | 6 | 1959 | 10 | 2011 |  |  |  | N | BIT | ST | N/A | Electric Utility | 1 |  |  |  | Unoperable
15466 | CO | 469 | Cherokee | 2015 | 2 | 2 | 2 | PLANT | Conventional Steam Coal | 106 | [18 empty] | 125.343 | 91.139 |  |  |  |  | 672 |  |  |  | RI | [5 empty] | RE | 6 | 1959 | 10 | 2011 | RE | 6 | 1959 | 10 | 2011 |  |  |  | N | BIT | ST | N/A | Electric Utility | 1 |  |  |  | Unoperable
15466 | CO | 469 | Cherokee | 2015 | 3 | 2 | 2 | PLANT | Conventional Steam Coal | 106 | [18 empty] | 101.803 | 66.436 |  |  |  |  | 744 |  |  |  | RI | [5 empty] | RE | 6 | 1959 | 10 | 2011 | RE | 6 | 1959 | 10 | 2011 |  |  |  | N | BIT | ST | N/A | Electric Utility | 1 |  |  |  | Unoperable
15466 | CO | 469 | Cherokee | 2015 | 4 | 2 | 2 | PLANT | Conventional Steam Coal | 106 | [18 empty] | 137.116 | 97.283 |  |  |  |  | 720 |  |  |  | RI | [5 empty] | RE | 6 | 1959 | 10 | 2011 | RE | 6 | 1959 | 10 | 2011 |  |  |  | N | BIT | ST | N/A | Electric Utility | 1 |  |  |  | Unoperable
15466 | CO | 469 | Cherokee | 2015 | 5 | 2 | 2 | PLANT | Conventional Steam Coal | 106 | [18 empty] | 127.973 | 85.269 |  |  |  |  | 744 |  |  |  | RI | [5 empty] | RE | 6 | 1959 | 10 | 2011 | RE | 6 | 1959 | 10 | 2011 |  |  |  | N | BIT | ST | N/A | Electric Utility | 1 |  |  |  | Unoperable
15466 | CO | 469 | Cherokee | 2015 | 6 | 2 | 2 | PLANT | Conventional Steam Coal | 106 | [18 empty] | 137.055 | 100.908 |  |  |  |  | 720 |  |  |  | RI | [5 empty] | RE | 6 | 1959 | 10 | 2011 | RE | 6 | 1959 | 10 | 2011 |  |  |  | N | BIT | ST | N/A | Electric Utility | 1 |  |  |  | Unoperable
15466 | CO | 469 | Cherokee | 2015 | 7 | 2 | 2 | PLANT | Conventional Steam Coal | 106 | [18 empty] | 164.899 | 129.831 |  |  |  |  | 744 |  |  |  | RI | [5 empty] | RE | 6 | 1959 | 10 | 2011 | RE | 6 | 1959 | 10 | 2011 |  |  |  | N | BIT | ST | N/A | Electric Utility | 1 |  |  |  | Unoperable
15466 | CO | 469 | Cherokee | 2015 | 8 | 2 | 2 | PLANT | Conventional Steam Coal | 106 | [18 empty] | 166.495 | 125.457 |  |  |  |  | 744 |  |  |  | RI | [5 empty] | RE | 6 | 1959 | 10 | 2011 | RE | 6 | 1959 | 10 | 2011 |  |  |  | N | BIT | ST | N/A | Electric Utility | 1 |  |  |  | Unoperable
15466 | CO | 469 | Cherokee | 2015 | 9 | 2 | 2 | PLANT | Conventional Steam Coal | 106 | [18 empty] | 163.694 | 124.063 |  |  |  |  | 720 |  |  |  | RI | [5 empty] | RE | 6 | 1959 | 10 | 2011 | RE | 6 | 1959 | 10 | 2011 |  |  |  | N | BIT | ST | N/A | Electric Utility | 1 |  |  |  | Unoperable
15466 | CO | 469 | Cherokee | 2015 | 10 | 2 | 2 | PLANT | Conventional Steam Coal | 106 | [18 empty] | 172.832 | 128.057 |  |  |  |  | 744 |  |  |  | RI | [5 empty] | RE | 6 | 1959 | 10 | 2011 | RE | 6 | 1959 | 10 | 2011 |  |  |  | N | BIT | ST | N/A | Electric Utility | 1 |  |  |  | Unoperable
15466 | CO | 469 | Cherokee | 2015 | 11 | 2 | 2 | PLANT | Conventional Steam Coal | 106 | [18 empty] | 80.521 | 45.416 |  |  |  |  | 720 |  |  |  | RI | [5 empty] | RE | 6 | 1959 | 10 | 2011 | RE | 6 | 1959 | 10 | 2011 |  |  |  | N | BIT | ST | N/A | Electric Utility | 1 |  |  |  | Unoperable
15466 | CO | 469 | Cherokee | 2015 | 12 | 2 | 2 | PLANT | Conventional Steam Coal | 106 | [18 empty] | 104.127 | 78.362 |  |  |  |  | 744 |  |  |  | RI | [5 empty] | RE | 6 | 1959 | 10 | 2011 | RE | 6 | 1959 | 10 | 2011 |  |  |  | N | BIT | ST | N/A | Electric Utility | 1 |  |  |  | Unoperable
15466 | CO | 469 | Cherokee | 2015 | 8 | 3 | 3 | PLANT | Conventional Steam Coal | 152 | 6584 | 5974 | [6 empty] | 45874 | 45874 |  |  | 45859 | 15 |  |  |  |  | 166.495 | 125.457 |  |  |  |  | 744 |  |  |  | RI | [5 empty] | RE | 6 | 1962 | 8 | 2015 | RE | 6 | 1962 | 8 | 2015 |  |  |  | N | BIT | ST | N/A | Electric Utility | 1 |  |  |  | Unoperable
15466 | CO | 469 | Cherokee | 2015 | 9 | 3 | 3 | PLANT | Conventional Steam Coal | 152 | 0 | 0 | [6 empty] | 0 | 0 |  |  | 0 | 0 |  |  |  |  | 163.694 | 124.063 |  |  |  |  | 720 |  |  |  | RI | [5 empty] | RE | 6 | 1962 | 8 | 2015 | RE | 6 | 1962 | 8 | 2015 |  |  |  | N | BIT | ST | N/A | Electric Utility | 1 |  |  |  | Unoperable
15466 | CO | 469 | Cherokee | 2015 | 10 | 3 | 3 | PLANT | Conventional Steam Coal | 152 | 0 | 0 | [6 empty] | 0 | 0 |  |  | 0 | 0 |  |  |  |  | 172.832 | 128.057 |  |  |  |  | 744 |  |  |  | RI | [5 empty] | RE | 6 | 1962 | 8 | 2015 | RE | 6 | 1962 | 8 | 2015 |  |  |  | N | BIT | ST | N/A | Electric Utility | 1 |  |  |  | Unoperable
15466 | CO | 469 | Cherokee | 2015 | 11 | 3 | 3 | PLANT | Conventional Steam Coal | 152 | 0 | 0 | [6 empty] | 0 | 0 |  |  | 0 | 0 |  |  |  |  | 80.521 | 45.416 |  |  |  |  | 720 |  |  |  | RI | [5 empty] | RE | 6 | 1962 | 8 | 2015 | RE | 6 | 1962 | 8 | 2015 |  |  |  | N | BIT | ST | N/A | Electric Utility | 1 |  |  |  | Unoperable
15466 | CO | 469 | Cherokee | 2015 | 12 | 3 | 3 | PLANT | Conventional Steam Coal | 152 | 0 | 0 | [6 empty] | 0 | 0 |  |  | 0 | 0 |  |  |  |  | 104.127 | 78.362 |  |  |  |  | 744 |  |  |  | RI | [5 empty] | RE | 6 | 1962 | 8 | 2015 | RE | 6 | 1962 | 8 | 2015 |  |  |  | N | BIT | ST | N/A | Electric Utility | 1 |  |  |  | Unoperable
15466 | CO | 469 | Cherokee | 2015 | 1 | 5 | HRSG1 | PLANT | Natural Gas Fired Combined Cycle | [6 empty] | 168 | [12 empty] | 140.463 | 107.029 |  |  |  |  | 744 |  |  |  | RI | [5 empty] | OP | 8 | 2015 |  |  | OP | 8 | 2015 | [5 empty] | N | NG | CT | N/A | Electric Utility | 1 |  |  |  | Unoperable
15466 | CO | 469 | Cherokee | 2015 | 2 | 5 | HRSG1 | PLANT | Natural Gas Fired Combined Cycle | [6 empty] | 168 | [12 empty] | 125.343 | 91.139 |  |  |  |  | 672 |  |  |  | RI | [5 empty] | OP | 8 | 2015 |  |  | OP | 8 | 2015 | [5 empty] | N | NG | CT | N/A | Electric Utility | 1 |  |  |  | Unoperable
15466 | CO | 469 | Cherokee | 2015 | 3 | 5 | HRSG1 | PLANT | Natural Gas Fired Combined Cycle | [6 empty] | 168 | [12 empty] | 101.803 | 66.436 |  |  |  |  | 744 |  |  |  | RI | [5 empty] | OP | 8 | 2015 |  |  | OP | 8 | 2015 | [5 empty] | N | NG | CT | N/A | Electric Utility | 1 |  |  |  | Unoperable
15466 | CO | 469 | Cherokee | 2015 | 4 | 5 | HRSG1 | PLANT | Natural Gas Fired Combined Cycle | [6 empty] | 168 | [12 empty] | 137.116 | 97.283 |  |  |  |  | 720 |  |  |  | RI | [5 empty] | OP | 8 | 2015 |  |  | OP | 8 | 2015 | [5 empty] | N | NG | CT | N/A | Electric Utility | 1 |  |  |  | Unoperable
15466 | CO | 469 | Cherokee | 2015 | 5 | 5 | HRSG1 | PLANT | Natural Gas Fired Combined Cycle | [6 empty] | 168 | [12 empty] | 127.973 | 85.269 |  |  |  |  | 744 |  |  |  | RI | [5 empty] | OP | 8 | 2015 |  |  | OP | 8 | 2015 | [5 empty] | N | NG | CT | N/A | Electric Utility | 1 |  |  |  | Unoperable
15466 | CO | 469 | Cherokee | 2015 | 6 | 5 | HRSG1 | PLANT | Natural Gas Fired Combined Cycle | [6 empty] | 168 | [12 empty] | 137.055 | 100.908 |  |  |  |  | 720 |  |  |  | RI | [5 empty] | OP | 8 | 2015 |  |  | OP | 8 | 2015 | [5 empty] | N | NG | CT | N/A | Electric Utility | 1 |  |  |  | Unoperable
15466 | CO | 469 | Cherokee | 2015 | 7 | 5 | HRSG1 | PLANT | Natural Gas Fired Combined Cycle | [6 empty] | 168 | [12 empty] | 164.899 | 129.831 |  |  |  |  | 744 |  |  |  | RI | [5 empty] | OP | 8 | 2015 |  |  | OP | 8 | 2015 | [5 empty] | N | NG | CT | N/A | Electric Utility | 1 |  |  |  | Unoperable
15466 | CO | 469 | Cherokee | 2015 | 1 | 6 | HRSG1 | PLANT | Natural Gas Fired Combined Cycle | [6 empty] | 168 | [12 empty] | 140.463 | 107.029 |  |  |  |  | 744 |  |  |  | RI | [5 empty] | OP | 8 | 2015 |  |  | OP | 8 | 2015 | [5 empty] | N | NG | CT | N/A | Electric Utility | 1 |  |  |  | Unoperable
15466 | CO | 469 | Cherokee | 2015 | 2 | 6 | HRSG1 | PLANT | Natural Gas Fired Combined Cycle | [6 empty] | 168 | [12 empty] | 125.343 | 91.139 |  |  |  |  | 672 |  |  |  | RI | [5 empty] | OP | 8 | 2015 |  |  | OP | 8 | 2015 | [5 empty] | N | NG | CT | N/A | Electric Utility | 1 |  |  |  | Unoperable
15466 | CO | 469 | Cherokee | 2015 | 3 | 6 | HRSG1 | PLANT | Natural Gas Fired Combined Cycle | [6 empty] | 168 | [12 empty] | 101.803 | 66.436 |  |  |  |  | 744 |  |  |  | RI | [5 empty] | OP | 8 | 2015 |  |  | OP | 8 | 2015 | [5 empty] | N | NG | CT | N/A | Electric Utility | 1 |  |  |  | Unoperable
15466 | CO | 469 | Cherokee | 2015 | 4 | 6 | HRSG1 | PLANT | Natural Gas Fired Combined Cycle | [6 empty] | 168 | [12 empty] | 137.116 | 97.283 |  |  |  |  | 720 |  |  |  | RI | [5 empty] | OP | 8 | 2015 |  |  | OP | 8 | 2015 | [5 empty] | N | NG | CT | N/A | Electric Utility | 1 |  |  |  | Unoperable
15466 | CO | 469 | Cherokee | 2015 | 5 | 6 | HRSG1 | PLANT | Natural Gas Fired Combined Cycle | [6 empty] | 168 | [12 empty] | 127.973 | 85.269 |  |  |  |  | 744 |  |  |  | RI | [5 empty] | OP | 8 | 2015 |  |  | OP | 8 | 2015 | [5 empty] | N | NG | CT | N/A | Electric Utility | 1 |  |  |  | Unoperable
15466 | CO | 469 | Cherokee | 2015 | 6 | 6 | HRSG1 | PLANT | Natural Gas Fired Combined Cycle | [6 empty] | 168 | [12 empty] | 137.055 | 100.908 |  |  |  |  | 720 |  |  |  | RI | [5 empty] | OP | 8 | 2015 |  |  | OP | 8 | 2015 | [5 empty] | N | NG | CT | N/A | Electric Utility | 1 |  |  |  | Unoperable
15466 | CO | 469 | Cherokee | 2015 | 7 | 6 | HRSG1 | PLANT | Natural Gas Fired Combined Cycle | [6 empty] | 168 | [12 empty] | 164.899 | 129.831 |  |  |  |  | 744 |  |  |  | RI | [5 empty] | OP | 8 | 2015 |  |  | OP | 8 | 2015 | [5 empty] | N | NG | CT | N/A | Electric Utility | 1 |  |  |  | Unoperable
15466 | CO | 469 | Cherokee | 2015 | 1 | 7 | HRSG1 | PLANT | Natural Gas Fired Combined Cycle | 240 | [18 empty] | 140.463 | 107.029 |  |  |  |  | 744 |  |  |  | RI | [5 empty] | OP | 8 | 2015 |  |  | OP | 8 | 2015 | [5 empty] | N | NG | CA | Y | Electric Utility | 1 |  |  |  | Unoperable
15466 | CO | 469 | Cherokee | 2015 | 2 | 7 | HRSG1 | PLANT | Natural Gas Fired Combined Cycle | 240 | [18 empty] | 125.343 | 91.139 |  |  |  |  | 672 |  |  |  | RI | [5 empty] | OP | 8 | 2015 |  |  | OP | 8 | 2015 | [5 empty] | N | NG | CA | Y | Electric Utility | 1 |  |  |  | Unoperable
15466 | CO | 469 | Cherokee | 2015 | 3 | 7 | HRSG1 | PLANT | Natural Gas Fired Combined Cycle | 240 | [18 empty] | 101.803 | 66.436 |  |  |  |  | 744 |  |  |  | RI | [5 empty] | OP | 8 | 2015 |  |  | OP | 8 | 2015 | [5 empty] | N | NG | CA | Y | Electric Utility | 1 |  |  |  | Unoperable
15466 | CO | 469 | Cherokee | 2015 | 4 | 7 | HRSG1 | PLANT | Natural Gas Fired Combined Cycle | 240 | [18 empty] | 137.116 | 97.283 |  |  |  |  | 720 |  |  |  | RI | [5 empty] | OP | 8 | 2015 |  |  | OP | 8 | 2015 | [5 empty] | N | NG | CA | Y | Electric Utility | 1 |  |  |  | Unoperable
15466 | CO | 469 | Cherokee | 2015 | 5 | 7 | HRSG1 | PLANT | Natural Gas Fired Combined Cycle | 240 | [18 empty] | 127.973 | 85.269 |  |  |  |  | 744 |  |  |  | RI | [5 empty] | OP | 8 | 2015 |  |  | OP | 8 | 2015 | [5 empty] | N | NG | CA | Y | Electric Utility | 1 |  |  |  | Unoperable
15466 | CO | 469 | Cherokee | 2015 | 6 | 7 | HRSG1 | PLANT | Natural Gas Fired Combined Cycle | 240 | [18 empty] | 137.055 | 100.908 |  |  |  |  | 720 |  |  |  | RI | [5 empty] | OP | 8 | 2015 |  |  | OP | 8 | 2015 | [5 empty] | N | NG | CA | Y | Electric Utility | 1 |  |  |  | Unoperable
15466 | CO | 469 | Cherokee | 2015 | 7 | 7 | HRSG1 | PLANT | Natural Gas Fired Combined Cycle | 240 | [18 empty] | 164.899 | 129.831 |  |  |  |  | 744 |  |  |  | RI | [5 empty] | OP | 8 | 2015 |  |  | OP | 8 | 2015 | [5 empty] | N | NG | CA | Y | Electric Utility | 1 |  |  |  | Unoperable
15466 | CO | 469 | Cherokee | 2015 | 1 | 5 | HRSG2 | PLANT | Natural Gas Fired Combined Cycle | [6 empty] | 168 | [12 empty] | 140.463 | 107.029 |  |  |  |  | 744 |  |  |  | RI | [5 empty] | OP | 8 | 2015 |  |  | OP | 8 | 2015 | [5 empty] | N | NG | CT | N/A | Electric Utility | 1 |  |  |  | Unoperable
15466 | CO | 469 | Cherokee | 2015 | 2 | 5 | HRSG2 | PLANT | Natural Gas Fired Combined Cycle | [6 empty] | 168 | [12 empty] | 125.343 | 91.139 |  |  |  |  | 672 |  |  |  | RI | [5 empty] | OP | 8 | 2015 |  |  | OP | 8 | 2015 | [5 empty] | N | NG | CT | N/A | Electric Utility | 1 |  |  |  | Unoperable
15466 | CO | 469 | Cherokee | 2015 | 3 | 5 | HRSG2 | PLANT | Natural Gas Fired Combined Cycle | [6 empty] | 168 | [12 empty] | 101.803 | 66.436 |  |  |  |  | 744 |  |  |  | RI | [5 empty] | OP | 8 | 2015 |  |  | OP | 8 | 2015 | [5 empty] | N | NG | CT | N/A | Electric Utility | 1 |  |  |  | Unoperable
15466 | CO | 469 | Cherokee | 2015 | 4 | 5 | HRSG2 | PLANT | Natural Gas Fired Combined Cycle | [6 empty] | 168 | [12 empty] | 137.116 | 97.283 |  |  |  |  | 720 |  |  |  | RI | [5 empty] | OP | 8 | 2015 |  |  | OP | 8 | 2015 | [5 empty] | N | NG | CT | N/A | Electric Utility | 1 |  |  |  | Unoperable
15466 | CO | 469 | Cherokee | 2015 | 5 | 5 | HRSG2 | PLANT | Natural Gas Fired Combined Cycle | [6 empty] | 168 | [12 empty] | 127.973 | 85.269 |  |  |  |  | 744 |  |  |  | RI | [5 empty] | OP | 8 | 2015 |  |  | OP | 8 | 2015 | [5 empty] | N | NG | CT | N/A | Electric Utility | 1 |  |  |  | Unoperable
15466 | CO | 469 | Cherokee | 2015 | 6 | 5 | HRSG2 | PLANT | Natural Gas Fired Combined Cycle | [6 empty] | 168 | [12 empty] | 137.055 | 100.908 |  |  |  |  | 720 |  |  |  | RI | [5 empty] | OP | 8 | 2015 |  |  | OP | 8 | 2015 | [5 empty] | N | NG | CT | N/A | Electric Utility | 1 |  |  |  | Unoperable
15466 | CO | 469 | Cherokee | 2015 | 7 | 5 | HRSG2 | PLANT | Natural Gas Fired Combined Cycle | [6 empty] | 168 | [12 empty] | 164.899 | 129.831 |  |  |  |  | 744 |  |  |  | RI | [5 empty] | OP | 8 | 2015 |  |  | OP | 8 | 2015 | [5 empty] | N | NG | CT | N/A | Electric Utility | 1 |  |  |  | Unoperable
15466 | CO | 469 | Cherokee | 2015 | 1 | 6 | HRSG2 | PLANT | Natural Gas Fired Combined Cycle | [6 empty] | 168 | [12 empty] | 140.463 | 107.029 |  |  |  |  | 744 |  |  |  | RI | [5 empty] | OP | 8 | 2015 |  |  | OP | 8 | 2015 | [5 empty] | N | NG | CT | N/A | Electric Utility | 1 |  |  |  | Unoperable
15466 | CO | 469 | Cherokee | 2015 | 2 | 6 | HRSG2 | PLANT | Natural Gas Fired Combined Cycle | [6 empty] | 168 | [12 empty] | 125.343 | 91.139 |  |  |  |  | 672 |  |  |  | RI | [5 empty] | OP | 8 | 2015 |  |  | OP | 8 | 2015 | [5 empty] | N | NG | CT | N/A | Electric Utility | 1 |  |  |  | Unoperable
15466 | CO | 469 | Cherokee | 2015 | 3 | 6 | HRSG2 | PLANT | Natural Gas Fired Combined Cycle | [6 empty] | 168 | [12 empty] | 101.803 | 66.436 |  |  |  |  | 744 |  |  |  | RI | [5 empty] | OP | 8 | 2015 |  |  | OP | 8 | 2015 | [5 empty] | N | NG | CT | N/A | Electric Utility | 1 |  |  |  | Unoperable
15466 | CO | 469 | Cherokee | 2015 | 4 | 6 | HRSG2 | PLANT | Natural Gas Fired Combined Cycle | [6 empty] | 168 | [12 empty] | 137.116 | 97.283 |  |  |  |  | 720 |  |  |  | RI | [5 empty] | OP | 8 | 2015 |  |  | OP | 8 | 2015 | [5 empty] | N | NG | CT | N/A | Electric Utility | 1 |  |  |  | Unoperable
15466 | CO | 469 | Cherokee | 2015 | 5 | 6 | HRSG2 | PLANT | Natural Gas Fired Combined Cycle | [6 empty] | 168 | [12 empty] | 127.973 | 85.269 |  |  |  |  | 744 |  |  |  | RI | [5 empty] | OP | 8 | 2015 |  |  | OP | 8 | 2015 | [5 empty] | N | NG | CT | N/A | Electric Utility | 1 |  |  |  | Unoperable
15466 | CO | 469 | Cherokee | 2015 | 6 | 6 | HRSG2 | PLANT | Natural Gas Fired Combined Cycle | [6 empty] | 168 | [12 empty] | 137.055 | 100.908 |  |  |  |  | 720 |  |  |  | RI | [5 empty] | OP | 8 | 2015 |  |  | OP | 8 | 2015 | [5 empty] | N | NG | CT | N/A | Electric Utility | 1 |  |  |  | Unoperable
15466 | CO | 469 | Cherokee | 2015 | 7 | 6 | HRSG2 | PLANT | Natural Gas Fired Combined Cycle | [6 empty] | 168 | [12 empty] | 164.899 | 129.831 |  |  |  |  | 744 |  |  |  | RI | [5 empty] | OP | 8 | 2015 |  |  | OP | 8 | 2015 | [5 empty] | N | NG | CT | N/A | Electric Utility | 1 |  |  |  | Unoperable
15466 | CO | 469 | Cherokee | 2015 | 1 | 7 | HRSG2 | PLANT | Natural Gas Fired Combined Cycle | 240 | [18 empty] | 140.463 | 107.029 |  |  |  |  | 744 |  |  |  | RI | [5 empty] | OP | 8 | 2015 |  |  | OP | 8 | 2015 | [5 empty] | N | NG | CA | Y | Electric Utility | 1 |  |  |  | Unoperable
15466 | CO | 469 | Cherokee | 2015 | 2 | 7 | HRSG2 | PLANT | Natural Gas Fired Combined Cycle | 240 | [18 empty] | 125.343 | 91.139 |  |  |  |  | 672 |  |  |  | RI | [5 empty] | OP | 8 | 2015 |  |  | OP | 8 | 2015 | [5 empty] | N | NG | CA | Y | Electric Utility | 1 |  |  |  | Unoperable
15466 | CO | 469 | Cherokee | 2015 | 3 | 7 | HRSG2 | PLANT | Natural Gas Fired Combined Cycle | 240 | [18 empty] | 101.803 | 66.436 |  |  |  |  | 744 |  |  |  | RI | [5 empty] | OP | 8 | 2015 |  |  | OP | 8 | 2015 | [5 empty] | N | NG | CA | Y | Electric Utility | 1 |  |  |  | Unoperable
15466 | CO | 469 | Cherokee | 2015 | 4 | 7 | HRSG2 | PLANT | Natural Gas Fired Combined Cycle | 240 | [18 empty] | 137.116 | 97.283 |  |  |  |  | 720 |  |  |  | RI | [5 empty] | OP | 8 | 2015 |  |  | OP | 8 | 2015 | [5 empty] | N | NG | CA | Y | Electric Utility | 1 |  |  |  | Unoperable
15466 | CO | 469 | Cherokee | 2015 | 5 | 7 | HRSG2 | PLANT | Natural Gas Fired Combined Cycle | 240 | [18 empty] | 127.973 | 85.269 |  |  |  |  | 744 |  |  |  | RI | [5 empty] | OP | 8 | 2015 |  |  | OP | 8 | 2015 | [5 empty] | N | NG | CA | Y | Electric Utility | 1 |  |  |  | Unoperable
15466 | CO | 469 | Cherokee | 2015 | 6 | 7 | HRSG2 | PLANT | Natural Gas Fired Combined Cycle | 240 | [18 empty] | 137.055 | 100.908 |  |  |  |  | 720 |  |  |  | RI | [5 empty] | OP | 8 | 2015 |  |  | OP | 8 | 2015 | [5 empty] | N | NG | CA | Y | Electric Utility | 1 |  |  |  | Unoperable
15466 | CO | 469 | Cherokee | 2015 | 7 | 7 | HRSG2 | PLANT | Natural Gas Fired Combined Cycle | 240 | [18 empty] | 164.899 | 129.831 |  |  |  |  | 744 |  |  |  | RI | [5 empty] | OP | 8 | 2015 |  |  | OP | 8 | 2015 | [5 empty] | N | NG | CA | Y | Electric Utility | 1 |  |  |  | Unoperable
15466 | CO | 469 | Cherokee | 2015 | 1 | 4 | 4 | 4 | Conventional Steam Coal | 352 | 227951 | 208079 | [6 empty] | 2175131 | 2175131 |  |  | 2172359 | 2772 | [12 empty] | (RI) Recirculate: Induced Draft |  |  | Closed | Fresh | Surface | South Platte River | South Platte River | OP | 6 | 1968 |  |  | OP | 6 | 1968 |  |  | OP | 11 | 1968 | N | BIT | ST | N/A | Electric Utility | 1 |  |  |  | Complex
15466 | CO | 469 | Cherokee | 2015 | 2 | 4 | 4 | 4 | Conventional Steam Coal | 352 | 185936 | 169933 | [6 empty] | 1728253 | 1728253 |  |  | 1725520 | 2733 | [12 empty] | (RI) Recirculate: Induced Draft |  |  | Closed | Fresh | Surface | South Platte River | South Platte River | OP | 6 | 1968 |  |  | OP | 6 | 1968 |  |  | OP | 11 | 1968 | N | BIT | ST | N/A | Electric Utility | 1 |  |  |  | Complex
15466 | CO | 469 | Cherokee | 2015 | 3 | 4 | 4 | 4 | Conventional Steam Coal | 352 | 63506 | 54901 | [6 empty] | 547599 | 547599 |  |  | 546841 | 759 | [12 empty] | (RI) Recirculate: Induced Draft |  |  | Closed | Fresh | Surface | South Platte River | South Platte River | OP | 6 | 1968 |  |  | OP | 6 | 1968 |  |  | OP | 11 | 1968 | N | BIT | ST | N/A | Electric Utility | 1 |  |  |  | Complex
15466 | CO | 469 | Cherokee | 2015 | 4 | 4 | 4 | 4 | Conventional Steam Coal | 352 | 172910 | 156524 | [6 empty] | 1416911 | 1416911 |  |  | 1414176 | 2734 | [12 empty] | (RI) Recirculate: Induced Draft |  |  | Closed | Fresh | Surface | South Platte River | South Platte River | OP | 6 | 1968 |  |  | OP | 6 | 1968 |  |  | OP | 11 | 1968 | N | BIT | ST | N/A | Electric Utility | 1 |  |  |  | Complex
15466 | CO | 469 | Cherokee | 2015 | 5 | 4 | 4 | 4 | Conventional Steam Coal | 352 | 191986 | 174021 | [6 empty] | 1617417 | 1617417 |  |  | 1617395 | 22 | [12 empty] | (RI) Recirculate: Induced Draft |  |  | Closed | Fresh | Surface | South Platte River | South Platte River | OP | 6 | 1968 |  |  | OP | 6 | 1968 |  |  | OP | 11 | 1968 | N | BIT | ST | N/A | Electric Utility | 1 |  |  |  | Complex
15466 | CO | 469 | Cherokee | 2015 | 6 | 4 | 4 | 4 | Conventional Steam Coal | 352 | 212299 | 194404 | [6 empty] | 1770283 | 1770283 |  |  | 1770267 | 16 | [12 empty] | (RI) Recirculate: Induced Draft |  |  | Closed | Fresh | Surface | South Platte River | South Platte River | OP | 6 | 1968 |  |  | OP | 6 | 1968 |  |  | OP | 11 | 1968 | N | BIT | ST | N/A | Electric Utility | 1 |  |  |  | Complex
15466 | CO | 469 | Cherokee | 2015 | 7 | 4 | 4 | 4 | Conventional Steam Coal | 352 | 189196 | 171350 | [6 empty] | 1539216 | 1539216 |  |  | 1539200 | 16 | [12 empty] | (RI) Recirculate: Induced Draft |  |  | Closed | Fresh | Surface | South Platte River | South Platte River | OP | 6 | 1968 |  |  | OP | 6 | 1968 |  |  | OP | 11 | 1968 | N | BIT | ST | N/A | Electric Utility | 1 |  |  |  | Complex
15466 | CO | 469 | Cherokee | 2015 | 8 | 4 | 4 | 4 | Conventional Steam Coal | 352 | 182597 | 165285 | [6 empty] | 1470256 | 1470256 |  |  | 1470237 | 20 | [12 empty] | (RI) Recirculate: Induced Draft |  |  | Closed | Fresh | Surface | South Platte River | South Platte River | OP | 6 | 1968 |  |  | OP | 6 | 1968 |  |  | OP | 11 | 1968 | N | BIT | ST | N/A | Electric Utility | 1 |  |  |  | Complex
15466 | CO | 469 | Cherokee | 2015 | 9 | 4 | 4 | 4 | Conventional Steam Coal | 352 | 213825 | 195040 | [6 empty] | 2065332 | 2065332 |  |  | 2065313 | 19 | [12 empty] | (RI) Recirculate: Induced Draft |  |  | Closed | Fresh | Surface | South Platte River | South Platte River | OP | 6 | 1968 |  |  | OP | 6 | 1968 |  |  | OP | 11 | 1968 | N | BIT | ST | N/A | Electric Utility | 1 |  |  |  | Complex
15466 | CO | 469 | Cherokee | 2015 | 10 | 4 | 4 | 4 | Conventional Steam Coal | 352 | 195735 | 178460 | [6 empty] | 1906947 | 1906947 |  |  | 1891123 | 15824 | [12 empty] | (RI) Recirculate: Induced Draft |  |  | Closed | Fresh | Surface | South Platte River | South Platte River | OP | 6 | 1968 |  |  | OP | 6 | 1968 |  |  | OP | 11 | 1968 | N | BIT | ST | N/A | Electric Utility | 1 |  |  |  | Complex
15466 | CO | 469 | Cherokee | 2015 | 11 | 4 | 4 | 4 | Conventional Steam Coal | 352 | 60727 | 53083 | [6 empty] | 599060 | 599060 |  |  | 583338 | 15722 | [12 empty] | (RI) Recirculate: Induced Draft |  |  | Closed | Fresh | Surface | South Platte River | South Platte River | OP | 6 | 1968 |  |  | OP | 6 | 1968 |  |  | OP | 11 | 1968 | N | BIT | ST | N/A | Electric Utility | 1 |  |  |  | Complex
15466 | CO | 469 | Cherokee | 2015 | 12 | 4 | 4 | 4 | Conventional Steam Coal | 352 | 198389 | 179957 | [6 empty] | 1942762 | 1942762 |  |  | 1905718 | 37044 | [12 empty] | (RI) Recirculate: Induced Draft |  |  | Closed | Fresh | Surface | South Platte River | South Platte River | OP | 6 | 1968 |  |  | OP | 6 | 1968 |  |  | OP | 11 | 1968 | N | BIT | ST | N/A | Electric Utility | 1 |  |  |  | Complex
15466 | CO | 469 | Cherokee | 2015 | 8 | 5 | HRSG1 | CWS | Natural Gas Fired Combined Cycle | [6 empty] | 168 | 30495 | 30263 | 917158 |  |  | 917158 |  | 917158 | [12 empty] | (RI) Recirculate: Induced Draft |  |  | Closed | Fresh | Surface | South Platte River | South Platte River | OP | 8 | 2015 |  |  | OP | 8 | 2015 |  |  | OP | 6 | 2015 | N | NG | CT | N/A | Electric Utility | 1 |  |  |  | Complex
15466 | CO | 469 | Cherokee | 2015 | 9 | 5 | HRSG1 | CWS | Natural Gas Fired Combined Cycle | [6 empty] | 168 | 78193 | 77380 | 860728 |  |  | 860728 |  | 860728 | [12 empty] | (RI) Recirculate: Induced Draft |  |  | Closed | Fresh | Surface | South Platte River | South Platte River | OP | 8 | 2015 |  |  | OP | 8 | 2015 |  |  | OP | 6 | 2015 | N | NG | CT | N/A | Electric Utility | 1 |  |  |  | Complex
15466 | CO | 469 | Cherokee | 2015 | 10 | 5 | HRSG1 | CWS | Natural Gas Fired Combined Cycle | [6 empty] | 168 | 85623 | 82952 | 941386 |  |  | 941386 |  | 941386 | [12 empty] | (RI) Recirculate: Induced Draft |  |  | Closed | Fresh | Surface | South Platte River | South Platte River | OP | 8 | 2015 |  |  | OP | 8 | 2015 |  |  | OP | 6 | 2015 | N | NG | CT | N/A | Electric Utility | 1 |  |  |  | Complex
15466 | CO | 469 | Cherokee | 2015 | 11 | 5 | HRSG1 | CWS | Natural Gas Fired Combined Cycle | [6 empty] | 168 | 4429 | 4317 | 51683 |  |  | 51683 |  | 51683 | [12 empty] | (RI) Recirculate: Induced Draft |  |  | Closed | Fresh | Surface | South Platte River | South Platte River | OP | 8 | 2015 |  |  | OP | 8 | 2015 |  |  | OP | 6 | 2015 | N | NG | CT | N/A | Electric Utility | 1 |  |  |  | Complex
15466 | CO | 469 | Cherokee | 2015 | 12 | 5 | HRSG1 | CWS | Natural Gas Fired Combined Cycle | [6 empty] | 168 | 0 | 0 | 6408 |  |  | 6408 |  | 6408 | [12 empty] | (RI) Recirculate: Induced Draft |  |  | Closed | Fresh | Surface | South Platte River | South Platte River | OP | 8 | 2015 |  |  | OP | 8 | 2015 |  |  | OP | 6 | 2015 | N | NG | CT | N/A | Electric Utility | 1 |  |  |  | Complex
15466 | CO | 469 | Cherokee | 2015 | 8 | 6 | HRSG1 | CWS | Natural Gas Fired Combined Cycle | [6 empty] | 168 | 30721 | 29979 | 929627 |  |  | 929627 |  | 929627 | [12 empty] | (RI) Recirculate: Induced Draft |  |  | Closed | Fresh | Surface | South Platte River | South Platte River | OP | 8 | 2015 |  |  | OP | 8 | 2015 |  |  | OP | 6 | 2015 | N | NG | CT | N/A | Electric Utility | 1 |  |  |  | Complex
15466 | CO | 469 | Cherokee | 2015 | 9 | 6 | HRSG1 | CWS | Natural Gas Fired Combined Cycle | [6 empty] | 168 | 90357 | 89417 | 1005538 |  |  | 1005538 |  | 1005538 | [12 empty] | (RI) Recirculate: Induced Draft |  |  | Closed | Fresh | Surface | South Platte River | South Platte River | OP | 8 | 2015 |  |  | OP | 8 | 2015 |  |  | OP | 6 | 2015 | N | NG | CT | N/A | Electric Utility | 1 |  |  |  | Complex
15466 | CO | 469 | Cherokee | 2015 | 10 | 6 | HRSG1 | CWS | Natural Gas Fired Combined Cycle | [6 empty] | 168 | 103203 | 99827 | 1146391 |  |  | 1146391 |  | 1146391 | [12 empty] | (RI) Recirculate: Induced Draft |  |  | Closed | Fresh | Surface | South Platte River | South Platte River | OP | 8 | 2015 |  |  | OP | 8 | 2015 |  |  | OP | 6 | 2015 | N | NG | CT | N/A | Electric Utility | 1 |  |  |  | Complex
15466 | CO | 469 | Cherokee | 2015 | 11 | 6 | HRSG1 | CWS | Natural Gas Fired Combined Cycle | [6 empty] | 168 | 113046 | 109906 | 1242474 |  |  | 1242474 |  | 1242474 | [12 empty] | (RI) Recirculate: Induced Draft |  |  | Closed | Fresh | Surface | South Platte River | South Platte River | OP | 8 | 2015 |  |  | OP | 8 | 2015 |  |  | OP | 6 | 2015 | N | NG | CT | N/A | Electric Utility | 1 |  |  |  | Complex
15466 | CO | 469 | Cherokee | 2015 | 12 | 6 | HRSG1 | CWS | Natural Gas Fired Combined Cycle | [6 empty] | 168 | 0 | 0 | 6926 |  |  | 6926 |  | 6926 | [12 empty] | (RI) Recirculate: Induced Draft |  |  | Closed | Fresh | Surface | South Platte River | South Platte River | OP | 8 | 2015 |  |  | OP | 8 | 2015 |  |  | OP | 6 | 2015 | N | NG | CT | N/A | Electric Utility | 1 |  |  |  | Complex
15466 | CO | 469 | Cherokee | 2015 | 8 | 7 | HRSG1 | CWS | Natural Gas Fired Combined Cycle | 240 | 44684 | 43838 | [6 empty] | 0 | 0 |  |  |  | 0 | [12 empty] | (RI) Recirculate: Induced Draft |  |  | Closed | Fresh | Surface | South Platte River | South Platte River | OP | 8 | 2015 |  |  | OP | 8 | 2015 |  |  | OP | 6 | 2015 | N | NG | CA | Y | Electric Utility | 1 |  |  |  | Complex
15466 | CO | 469 | Cherokee | 2015 | 9 | 7 | HRSG1 | CWS | Natural Gas Fired Combined Cycle | 240 | 101555 | 100499 | [6 empty] | 0 | 0 |  |  |  | 0 | [12 empty] | (RI) Recirculate: Induced Draft |  |  | Closed | Fresh | Surface | South Platte River | South Platte River | OP | 8 | 2015 |  |  | OP | 8 | 2015 |  |  | OP | 6 | 2015 | N | NG | CA | Y | Electric Utility | 1 |  |  |  | Complex
15466 | CO | 469 | Cherokee | 2015 | 10 | 7 | HRSG1 | CWS | Natural Gas Fired Combined Cycle | 240 | 109696 | 109325 | [6 empty] | 0 | 0 |  |  |  | 0 | [12 empty] | (RI) Recirculate: Induced Draft |  |  | Closed | Fresh | Surface | South Platte River | South Platte River | OP | 8 | 2015 |  |  | OP | 8 | 2015 |  |  | OP | 6 | 2015 | N | NG | CA | Y | Electric Utility | 1 |  |  |  | Complex
15466 | CO | 469 | Cherokee | 2015 | 11 | 7 | HRSG1 | CWS | Natural Gas Fired Combined Cycle | 240 | 69908 | 69609 | [6 empty] | 0 | 0 |  |  |  | 0 | [12 empty] | (RI) Recirculate: Induced Draft |  |  | Closed | Fresh | Surface | South Platte River | South Platte River | OP | 8 | 2015 |  |  | OP | 8 | 2015 |  |  | OP | 6 | 2015 | N | NG | CA | Y | Electric Utility | 1 |  |  |  | Complex
15466 | CO | 469 | Cherokee | 2015 | 12 | 7 | HRSG1 | CWS | Natural Gas Fired Combined Cycle | 240 | 0 | 0 | [6 empty] | 0 | 0 |  |  |  | 0 | [12 empty] | (RI) Recirculate: Induced Draft |  |  | Closed | Fresh | Surface | South Platte River | South Platte River | OP | 8 | 2015 |  |  | OP | 8 | 2015 |  |  | OP | 6 | 2015 | N | NG | CA | Y | Electric Utility | 1 |  |  |  | Complex
15466 | CO | 469 | Cherokee | 2015 | 8 | 5 | HRSG2 | CWS | Natural Gas Fired Combined Cycle | [6 empty] | 168 | 30495 | 30263 | 917158 |  |  | 917158 |  | 917158 | [12 empty] | (RI) Recirculate: Induced Draft |  |  | Closed | Fresh | Surface | South Platte River | South Platte River | OP | 8 | 2015 |  |  | OP | 8 | 2015 |  |  | OP | 6 | 2015 | N | NG | CT | N/A | Electric Utility | 1 |  |  |  | Complex
15466 | CO | 469 | Cherokee | 2015 | 9 | 5 | HRSG2 | CWS | Natural Gas Fired Combined Cycle | [6 empty] | 168 | 78193 | 77380 | 860728 |  |  | 860728 |  | 860728 | [12 empty] | (RI) Recirculate: Induced Draft |  |  | Closed | Fresh | Surface | South Platte River | South Platte River | OP | 8 | 2015 |  |  | OP | 8 | 2015 |  |  | OP | 6 | 2015 | N | NG | CT | N/A | Electric Utility | 1 |  |  |  | Complex
15466 | CO | 469 | Cherokee | 2015 | 10 | 5 | HRSG2 | CWS | Natural Gas Fired Combined Cycle | [6 empty] | 168 | 85623 | 82952 | 941386 |  |  | 941386 |  | 941386 | [12 empty] | (RI) Recirculate: Induced Draft |  |  | Closed | Fresh | Surface | South Platte River | South Platte River | OP | 8 | 2015 |  |  | OP | 8 | 2015 |  |  | OP | 6 | 2015 | N | NG | CT | N/A | Electric Utility | 1 |  |  |  | Complex
15466 | CO | 469 | Cherokee | 2015 | 11 | 5 | HRSG2 | CWS | Natural Gas Fired Combined Cycle | [6 empty] | 168 | 4429 | 4317 | 51683 |  |  | 51683 |  | 51683 | [12 empty] | (RI) Recirculate: Induced Draft |  |  | Closed | Fresh | Surface | South Platte River | South Platte River | OP | 8 | 2015 |  |  | OP | 8 | 2015 |  |  | OP | 6 | 2015 | N | NG | CT | N/A | Electric Utility | 1 |  |  |  | Complex
15466 | CO | 469 | Cherokee | 2015 | 12 | 5 | HRSG2 | CWS | Natural Gas Fired Combined Cycle | [6 empty] | 168 | 0 | 0 | 6408 |  |  | 6408 |  | 6408 | [12 empty] | (RI) Recirculate: Induced Draft |  |  | Closed | Fresh | Surface | South Platte River | South Platte River | OP | 8 | 2015 |  |  | OP | 8 | 2015 |  |  | OP | 6 | 2015 | N | NG | CT | N/A | Electric Utility | 1 |  |  |  | Complex
15466 | CO | 469 | Cherokee | 2015 | 8 | 6 | HRSG2 | CWS | Natural Gas Fired Combined Cycle | [6 empty] | 168 | 30721 | 29979 | 929627 |  |  | 929627 |  | 929627 | [12 empty] | (RI) Recirculate: Induced Draft |  |  | Closed | Fresh | Surface | South Platte River | South Platte River | OP | 8 | 2015 |  |  | OP | 8 | 2015 |  |  | OP | 6 | 2015 | N | NG | CT | N/A | Electric Utility | 1 |  |  |  | Complex
15466 | CO | 469 | Cherokee | 2015 | 9 | 6 | HRSG2 | CWS | Natural Gas Fired Combined Cycle | [6 empty] | 168 | 90357 | 89417 | 1005538 |  |  | 1005538 |  | 1005538 | [12 empty] | (RI) Recirculate: Induced Draft |  |  | Closed | Fresh | Surface | South Platte River | South Platte River | OP | 8 | 2015 |  |  | OP | 8 | 2015 |  |  | OP | 6 | 2015 | N | NG | CT | N/A | Electric Utility | 1 |  |  |  | Complex
15466 | CO | 469 | Cherokee | 2015 | 10 | 6 | HRSG2 | CWS | Natural Gas Fired Combined Cycle | [6 empty] | 168 | 103203 | 99827 | 1146391 |  |  | 1146391 |  | 1146391 | [12 empty] | (RI) Recirculate: Induced Draft |  |  | Closed | Fresh | Surface | South Platte River | South Platte River | OP | 8 | 2015 |  |  | OP | 8 | 2015 |  |  | OP | 6 | 2015 | N | NG | CT | N/A | Electric Utility | 1 |  |  |  | Complex
15466 | CO | 469 | Cherokee | 2015 | 11 | 6 | HRSG2 | CWS | Natural Gas Fired Combined Cycle | [6 empty] | 168 | 113046 | 109906 | 1242474 |  |  | 1242474 |  | 1242474 | [12 empty] | (RI) Recirculate: Induced Draft |  |  | Closed | Fresh | Surface | South Platte River | South Platte River | OP | 8 | 2015 |  |  | OP | 8 | 2015 |  |  | OP | 6 | 2015 | N | NG | CT | N/A | Electric Utility | 1 |  |  |  | Complex
15466 | CO | 469 | Cherokee | 2015 | 12 | 6 | HRSG2 | CWS | Natural Gas Fired Combined Cycle | [6 empty] | 168 | 0 | 0 | 6926 |  |  | 6926 |  | 6926 | [12 empty] | (RI) Recirculate: Induced Draft |  |  | Closed | Fresh | Surface | South Platte River | South Platte River | OP | 8 | 2015 |  |  | OP | 8 | 2015 |  |  | OP | 6 | 2015 | N | NG | CT | N/A | Electric Utility | 1 |  |  |  | Complex
15466 | CO | 469 | Cherokee | 2015 | 8 | 7 | HRSG2 | CWS | Natural Gas Fired Combined Cycle | 240 | 44684 | 43838 | [6 empty] | 0 | 0 |  |  |  | 0 | [12 empty] | (RI) Recirculate: Induced Draft |  |  | Closed | Fresh | Surface | South Platte River | South Platte River | OP | 8 | 2015 |  |  | OP | 8 | 2015 |  |  | OP | 6 | 2015 | N | NG | CA | Y | Electric Utility | 1 |  |  |  | Complex
15466 | CO | 469 | Cherokee | 2015 | 9 | 7 | HRSG2 | CWS | Natural Gas Fired Combined Cycle | 240 | 101555 | 100499 | [6 empty] | 0 | 0 |  |  |  | 0 | [12 empty] | (RI) Recirculate: Induced Draft |  |  | Closed | Fresh | Surface | South Platte River | South Platte River | OP | 8 | 2015 |  |  | OP | 8 | 2015 |  |  | OP | 6 | 2015 | N | NG | CA | Y | Electric Utility | 1 |  |  |  | Complex
15466 | CO | 469 | Cherokee | 2015 | 10 | 7 | HRSG2 | CWS | Natural Gas Fired Combined Cycle | 240 | 109696 | 109325 | [6 empty] | 0 | 0 |  |  |  | 0 | [12 empty] | (RI) Recirculate: Induced Draft |  |  | Closed | Fresh | Surface | South Platte River | South Platte River | OP | 8 | 2015 |  |  | OP | 8 | 2015 |  |  | OP | 6 | 2015 | N | NG | CA | Y | Electric Utility | 1 |  |  |  | Complex
15466 | CO | 469 | Cherokee | 2015 | 11 | 7 | HRSG2 | CWS | Natural Gas Fired Combined Cycle | 240 | 69908 | 69609 | [6 empty] | 0 | 0 |  |  |  | 0 | [12 empty] | (RI) Recirculate: Induced Draft |  |  | Closed | Fresh | Surface | South Platte River | South Platte River | OP | 8 | 2015 |  |  | OP | 8 | 2015 |  |  | OP | 6 | 2015 | N | NG | CA | Y | Electric Utility | 1 |  |  |  | Complex
15466 | CO | 469 | Cherokee | 2015 | 12 | 7 | HRSG2 | CWS | Natural Gas Fired Combined Cycle | 240 | 0 | 0 | [6 empty] | 0 | 0 |  |  |  | 0 | [12 empty] | (RI) Recirculate: Induced Draft |  |  | Closed | Fresh | Surface | South Platte River | South Platte River | OP | 8 | 2015 |  |  | OP | 8 | 2015 |  |  | OP | 6 | 2015 | N | NG | CA | Y | Electric Utility | 1 |  |  |  | Complex
15466 | CO | 469 | Cherokee | 2015 | 1 | 3 | 3 | PLANT | Conventional Steam Coal | 152 | 61374 | 55967 | [6 empty] | 579648 | 579648 |  |  | 576912 | 2736 |  |  |  |  | 140.463 | 107.029 |  |  |  |  | 744 |  |  |  | RI | [5 empty] | RE | 6 | 1962 | 8 | 2015 | RE | 6 | 1962 | 8 | 2015 |  |  |  | N | BIT | ST | N/A | Electric Utility | 1 |  |  |  | Complex
15466 | CO | 469 | Cherokee | 2015 | 2 | 3 | 3 | PLANT | Conventional Steam Coal | 152 | 76270 | 69611 | [6 empty] | 747766 | 747766 |  |  | 745106 | 2660 |  |  |  |  | 125.343 | 91.139 |  |  |  |  | 672 |  |  |  | RI | [5 empty] | RE | 6 | 1962 | 8 | 2015 | RE | 6 | 1962 | 8 | 2015 |  |  |  | N | BIT | ST | N/A | Electric Utility | 1 |  |  |  | Complex
15466 | CO | 469 | Cherokee | 2015 | 3 | 3 | 3 | PLANT | Conventional Steam Coal | 152 | 96641 | 89738 | [6 empty] | 839230 | 839230 |  |  | 838488 | 743 |  |  |  |  | 101.803 | 66.436 |  |  |  |  | 744 |  |  |  | RI | [5 empty] | RE | 6 | 1962 | 8 | 2015 | RE | 6 | 1962 | 8 | 2015 |  |  |  | N | BIT | ST | N/A | Electric Utility | 1 |  |  |  | Complex
15466 | CO | 469 | Cherokee | 2015 | 4 | 3 | 3 | PLANT | Conventional Steam Coal | 152 | 87127 | 80301 | [6 empty] | 833884 | 833884 |  |  | 831141 | 2743 |  |  |  |  | 137.116 | 97.283 |  |  |  |  | 720 |  |  |  | RI | [5 empty] | RE | 6 | 1962 | 8 | 2015 | RE | 6 | 1962 | 8 | 2015 |  |  |  | N | BIT | ST | N/A | Electric Utility | 1 |  |  |  | Complex
15466 | CO | 469 | Cherokee | 2015 | 5 | 3 | 3 | PLANT | Conventional Steam Coal | 152 | 43373 | 39479 | [6 empty] | 442243 | 442243 |  |  | 442226 | 18 |  |  |  |  | 127.973 | 85.269 |  |  |  |  | 744 |  |  |  | RI | [5 empty] | RE | 6 | 1962 | 8 | 2015 | RE | 6 | 1962 | 8 | 2015 |  |  |  | N | BIT | ST | N/A | Electric Utility | 1 |  |  |  | Complex
15466 | CO | 469 | Cherokee | 2015 | 6 | 3 | 3 | PLANT | Conventional Steam Coal | 152 | 40095 | 35807 | [6 empty] | 488066 | 488066 |  |  | 488053 | 13 |  |  |  |  | 137.055 | 100.908 |  |  |  |  | 720 |  |  |  | RI | [5 empty] | RE | 6 | 1962 | 8 | 2015 | RE | 6 | 1962 | 8 | 2015 |  |  |  | N | BIT | ST | N/A | Electric Utility | 1 |  |  |  | Complex
15466 | CO | 469 | Cherokee | 2015 | 7 | 3 | 3 | PLANT | Conventional Steam Coal | 152 | 73670 | 67254 | [6 empty] | 765416 | 765416 |  |  | 765396 | 20 |  |  |  |  | 164.899 | 129.831 |  |  |  |  | 744 |  |  |  | RI | [5 empty] | RE | 6 | 1962 | 8 | 2015 | RE | 6 | 1962 | 8 | 2015 |  |  |  | N | BIT | ST | N/A | Electric Utility | 1 |  |  |  | Complex
15466 | CO | 469 | Cherokee | 2015 | 1 | 4 | 4 | PLANT | Conventional Steam Coal | 352 | 227951 | 208079 | [6 empty] | 2175131 | 2175131 |  |  | 2172359 | 2772 |  |  |  |  | 140.463 | 107.029 |  |  |  |  | 744 |  |  |  | RI | [5 empty] | OP | 6 | 1968 |  |  | OP | 6 | 1968 | [5 empty] | N | BIT | ST | N/A | Electric Utility | 1 |  |  |  | Complex
15466 | CO | 469 | Cherokee | 2015 | 2 | 4 | 4 | PLANT | Conventional Steam Coal | 352 | 185936 | 169933 | [6 empty] | 1728253 | 1728253 |  |  | 1725520 | 2733 |  |  |  |  | 125.343 | 91.139 |  |  |  |  | 672 |  |  |  | RI | [5 empty] | OP | 6 | 1968 |  |  | OP | 6 | 1968 | [5 empty] | N | BIT | ST | N/A | Electric Utility | 1 |  |  |  | Complex
15466 | CO | 469 | Cherokee | 2015 | 3 | 4 | 4 | PLANT | Conventional Steam Coal | 352 | 63506 | 54901 | [6 empty] | 547599 | 547599 |  |  | 546841 | 759 |  |  |  |  | 101.803 | 66.436 |  |  |  |  | 744 |  |  |  | RI | [5 empty] | OP | 6 | 1968 |  |  | OP | 6 | 1968 | [5 empty] | N | BIT | ST | N/A | Electric Utility | 1 |  |  |  | Complex
15466 | CO | 469 | Cherokee | 2015 | 4 | 4 | 4 | PLANT | Conventional Steam Coal | 352 | 172910 | 156524 | [6 empty] | 1416911 | 1416911 |  |  | 1414176 | 2734 |  |  |  |  | 137.116 | 97.283 |  |  |  |  | 720 |  |  |  | RI | [5 empty] | OP | 6 | 1968 |  |  | OP | 6 | 1968 | [5 empty] | N | BIT | ST | N/A | Electric Utility | 1 |  |  |  | Complex
15466 | CO | 469 | Cherokee | 2015 | 5 | 4 | 4 | PLANT | Conventional Steam Coal | 352 | 191986 | 174021 | [6 empty] | 1617417 | 1617417 |  |  | 1617395 | 22 |  |  |  |  | 127.973 | 85.269 |  |  |  |  | 744 |  |  |  | RI | [5 empty] | OP | 6 | 1968 |  |  | OP | 6 | 1968 | [5 empty] | N | BIT | ST | N/A | Electric Utility | 1 |  |  |  | Complex
15466 | CO | 469 | Cherokee | 2015 | 6 | 4 | 4 | PLANT | Conventional Steam Coal | 352 | 212299 | 194404 | [6 empty] | 1770283 | 1770283 |  |  | 1770267 | 16 |  |  |  |  | 137.055 | 100.908 |  |  |  |  | 720 |  |  |  | RI | [5 empty] | OP | 6 | 1968 |  |  | OP | 6 | 1968 | [5 empty] | N | BIT | ST | N/A | Electric Utility | 1 |  |  |  | Complex
15466 | CO | 469 | Cherokee | 2015 | 7 | 4 | 4 | PLANT | Conventional Steam Coal | 352 | 189196 | 171350 | [6 empty] | 1539216 | 1539216 |  |  | 1539200 | 16 |  |  |  |  | 164.899 | 129.831 |  |  |  |  | 744 |  |  |  | RI | [5 empty] | OP | 6 | 1968 |  |  | OP | 6 | 1968 | [5 empty] | N | BIT | ST | N/A | Electric Utility | 1 |  |  |  | Complex
15466 | CO | 469 | Cherokee | 2015 | 8 | 4 | 4 | PLANT | Conventional Steam Coal | 352 | 182597 | 165285 | [6 empty] | 1470256 | 1470256 |  |  | 1470237 | 20 |  |  |  |  | 166.495 | 125.457 |  |  |  |  | 744 |  |  |  | RI | [5 empty] | OP | 6 | 1968 |  |  | OP | 6 | 1968 | [5 empty] | N | BIT | ST | N/A | Electric Utility | 1 |  |  |  | Complex
15466 | CO | 469 | Cherokee | 2015 | 9 | 4 | 4 | PLANT | Conventional Steam Coal | 352 | 213825 | 195040 | [6 empty] | 2065332 | 2065332 |  |  | 2065313 | 19 |  |  |  |  | 163.694 | 124.063 |  |  |  |  | 720 |  |  |  | RI | [5 empty] | OP | 6 | 1968 |  |  | OP | 6 | 1968 | [5 empty] | N | BIT | ST | N/A | Electric Utility | 1 |  |  |  | Complex
15466 | CO | 469 | Cherokee | 2015 | 10 | 4 | 4 | PLANT | Conventional Steam Coal | 352 | 195735 | 178460 | [6 empty] | 1906947 | 1906947 |  |  | 1891123 | 15824 |  |  |  |  | 172.832 | 128.057 |  |  |  |  | 744 |  |  |  | RI | [5 empty] | OP | 6 | 1968 |  |  | OP | 6 | 1968 | [5 empty] | N | BIT | ST | N/A | Electric Utility | 1 |  |  |  | Complex
15466 | CO | 469 | Cherokee | 2015 | 11 | 4 | 4 | PLANT | Conventional Steam Coal | 352 | 60727 | 53083 | [6 empty] | 599060 | 599060 |  |  | 583338 | 15722 |  |  |  |  | 80.521 | 45.416 |  |  |  |  | 720 |  |  |  | RI | [5 empty] | OP | 6 | 1968 |  |  | OP | 6 | 1968 | [5 empty] | N | BIT | ST | N/A | Electric Utility | 1 |  |  |  | Complex
15466 | CO | 469 | Cherokee | 2015 | 12 | 4 | 4 | PLANT | Conventional Steam Coal | 352 | 198389 | 179957 | [6 empty] | 1942762 | 1942762 |  |  | 1905718 | 37044 |  |  |  |  | 104.127 | 78.362 |  |  |  |  | 744 |  |  |  | RI | [5 empty] | OP | 6 | 1968 |  |  | OP | 6 | 1968 | [5 empty] | N | BIT | ST | N/A | Electric Utility | 1 |  |  |  | Complex
15466 | CO | 469 | Cherokee | 2015 | 8 | 5 | HRSG1 | PLANT | Natural Gas Fired Combined Cycle | [6 empty] | 168 | 30495 | 30263 | 917158 |  |  | 917158 |  | 917158 |  |  |  |  | 166.495 | 125.457 |  |  |  |  | 744 |  |  |  | RI | [5 empty] | OP | 8 | 2015 |  |  | OP | 8 | 2015 | [5 empty] | N | NG | CT | N/A | Electric Utility | 1 |  |  |  | Complex
15466 | CO | 469 | Cherokee | 2015 | 9 | 5 | HRSG1 | PLANT | Natural Gas Fired Combined Cycle | [6 empty] | 168 | 78193 | 77380 | 860728 |  |  | 860728 |  | 860728 |  |  |  |  | 163.694 | 124.063 |  |  |  |  | 720 |  |  |  | RI | [5 empty] | OP | 8 | 2015 |  |  | OP | 8 | 2015 | [5 empty] | N | NG | CT | N/A | Electric Utility | 1 |  |  |  | Complex
15466 | CO | 469 | Cherokee | 2015 | 10 | 5 | HRSG1 | PLANT | Natural Gas Fired Combined Cycle | [6 empty] | 168 | 85623 | 82952 | 941386 |  |  | 941386 |  | 941386 |  |  |  |  | 172.832 | 128.057 |  |  |  |  | 744 |  |  |  | RI | [5 empty] | OP | 8 | 2015 |  |  | OP | 8 | 2015 | [5 empty] | N | NG | CT | N/A | Electric Utility | 1 |  |  |  | Complex
15466 | CO | 469 | Cherokee | 2015 | 11 | 5 | HRSG1 | PLANT | Natural Gas Fired Combined Cycle | [6 empty] | 168 | 4429 | 4317 | 51683 |  |  | 51683 |  | 51683 |  |  |  |  | 80.521 | 45.416 |  |  |  |  | 720 |  |  |  | RI | [5 empty] | OP | 8 | 2015 |  |  | OP | 8 | 2015 | [5 empty] | N | NG | CT | N/A | Electric Utility | 1 |  |  |  | Complex
15466 | CO | 469 | Cherokee | 2015 | 12 | 5 | HRSG1 | PLANT | Natural Gas Fired Combined Cycle | [6 empty] | 168 | 0 | 0 | 6408 |  |  | 6408 |  | 6408 |  |  |  |  | 104.127 | 78.362 |  |  |  |  | 744 |  |  |  | RI | [5 empty] | OP | 8 | 2015 |  |  | OP | 8 | 2015 | [5 empty] | N | NG | CT | N/A | Electric Utility | 1 |  |  |  | Complex
15466 | CO | 469 | Cherokee | 2015 | 8 | 6 | HRSG1 | PLANT | Natural Gas Fired Combined Cycle | [6 empty] | 168 | 30721 | 29979 | 929627 |  |  | 929627 |  | 929627 |  |  |  |  | 166.495 | 125.457 |  |  |  |  | 744 |  |  |  | RI | [5 empty] | OP | 8 | 2015 |  |  | OP | 8 | 2015 | [5 empty] | N | NG | CT | N/A | Electric Utility | 1 |  |  |  | Complex
15466 | CO | 469 | Cherokee | 2015 | 9 | 6 | HRSG1 | PLANT | Natural Gas Fired Combined Cycle | [6 empty] | 168 | 90357 | 89417 | 1005538 |  |  | 1005538 |  | 1005538 |  |  |  |  | 163.694 | 124.063 |  |  |  |  | 720 |  |  |  | RI | [5 empty] | OP | 8 | 2015 |  |  | OP | 8 | 2015 | [5 empty] | N | NG | CT | N/A | Electric Utility | 1 |  |  |  | Complex
15466 | CO | 469 | Cherokee | 2015 | 10 | 6 | HRSG1 | PLANT | Natural Gas Fired Combined Cycle | [6 empty] | 168 | 103203 | 99827 | 1146391 |  |  | 1146391 |  | 1146391 |  |  |  |  | 172.832 | 128.057 |  |  |  |  | 744 |  |  |  | RI | [5 empty] | OP | 8 | 2015 |  |  | OP | 8 | 2015 | [5 empty] | N | NG | CT | N/A | Electric Utility | 1 |  |  |  | Complex
15466 | CO | 469 | Cherokee | 2015 | 11 | 6 | HRSG1 | PLANT | Natural Gas Fired Combined Cycle | [6 empty] | 168 | 113046 | 109906 | 1242474 |  |  | 1242474 |  | 1242474 |  |  |  |  | 80.521 | 45.416 |  |  |  |  | 720 |  |  |  | RI | [5 empty] | OP | 8 | 2015 |  |  | OP | 8 | 2015 | [5 empty] | N | NG | CT | N/A | Electric Utility | 1 |  |  |  | Complex
15466 | CO | 469 | Cherokee | 2015 | 12 | 6 | HRSG1 | PLANT | Natural Gas Fired Combined Cycle | [6 empty] | 168 | 0 | 0 | 6926 |  |  | 6926 |  | 6926 |  |  |  |  | 104.127 | 78.362 |  |  |  |  | 744 |  |  |  | RI | [5 empty] | OP | 8 | 2015 |  |  | OP | 8 | 2015 | [5 empty] | N | NG | CT | N/A | Electric Utility | 1 |  |  |  | Complex
15466 | CO | 469 | Cherokee | 2015 | 8 | 7 | HRSG1 | PLANT | Natural Gas Fired Combined Cycle | 240 | 44684 | 43838 | [6 empty] | 0 | 0 |  |  |  | 0 |  |  |  |  | 166.495 | 125.457 |  |  |  |  | 744 |  |  |  | RI | [5 empty] | OP | 8 | 2015 |  |  | OP | 8 | 2015 | [5 empty] | N | NG | CA | Y | Electric Utility | 1 |  |  |  | Complex
15466 | CO | 469 | Cherokee | 2015 | 9 | 7 | HRSG1 | PLANT | Natural Gas Fired Combined Cycle | 240 | 101555 | 100499 | [6 empty] | 0 | 0 |  |  |  | 0 |  |  |  |  | 163.694 | 124.063 |  |  |  |  | 720 |  |  |  | RI | [5 empty] | OP | 8 | 2015 |  |  | OP | 8 | 2015 | [5 empty] | N | NG | CA | Y | Electric Utility | 1 |  |  |  | Complex
15466 | CO | 469 | Cherokee | 2015 | 10 | 7 | HRSG1 | PLANT | Natural Gas Fired Combined Cycle | 240 | 109696 | 109325 | [6 empty] | 0 | 0 |  |  |  | 0 |  |  |  |  | 172.832 | 128.057 |  |  |  |  | 744 |  |  |  | RI | [5 empty] | OP | 8 | 2015 |  |  | OP | 8 | 2015 | [5 empty] | N | NG | CA | Y | Electric Utility | 1 |  |  |  | Complex
15466 | CO | 469 | Cherokee | 2015 | 11 | 7 | HRSG1 | PLANT | Natural Gas Fired Combined Cycle | 240 | 69908 | 69609 | [6 empty] | 0 | 0 |  |  |  | 0 |  |  |  |  | 80.521 | 45.416 |  |  |  |  | 720 |  |  |  | RI | [5 empty] | OP | 8 | 2015 |  |  | OP | 8 | 2015 | [5 empty] | N | NG | CA | Y | Electric Utility | 1 |  |  |  | Complex
15466 | CO | 469 | Cherokee | 2015 | 12 | 7 | HRSG1 | PLANT | Natural Gas Fired Combined Cycle | 240 | 0 | 0 | [6 empty] | 0 | 0 |  |  |  | 0 |  |  |  |  | 104.127 | 78.362 |  |  |  |  | 744 |  |  |  | RI | [5 empty] | OP | 8 | 2015 |  |  | OP | 8 | 2015 | [5 empty] | N | NG | CA | Y | Electric Utility | 1 |  |  |  | Complex
15466 | CO | 469 | Cherokee | 2015 | 8 | 5 | HRSG2 | PLANT | Natural Gas Fired Combined Cycle | [6 empty] | 168 | 30495 | 30263 | 917158 |  |  | 917158 |  | 917158 |  |  |  |  | 166.495 | 125.457 |  |  |  |  | 744 |  |  |  | RI | [5 empty] | OP | 8 | 2015 |  |  | OP | 8 | 2015 | [5 empty] | N | NG | CT | N/A | Electric Utility | 1 |  |  |  | Complex
15466 | CO | 469 | Cherokee | 2015 | 9 | 5 | HRSG2 | PLANT | Natural Gas Fired Combined Cycle | [6 empty] | 168 | 78193 | 77380 | 860728 |  |  | 860728 |  | 860728 |  |  |  |  | 163.694 | 124.063 |  |  |  |  | 720 |  |  |  | RI | [5 empty] | OP | 8 | 2015 |  |  | OP | 8 | 2015 | [5 empty] | N | NG | CT | N/A | Electric Utility | 1 |  |  |  | Complex
15466 | CO | 469 | Cherokee | 2015 | 10 | 5 | HRSG2 | PLANT | Natural Gas Fired Combined Cycle | [6 empty] | 168 | 85623 | 82952 | 941386 |  |  | 941386 |  | 941386 |  |  |  |  | 172.832 | 128.057 |  |  |  |  | 744 |  |  |  | RI | [5 empty] | OP | 8 | 2015 |  |  | OP | 8 | 2015 | [5 empty] | N | NG | CT | N/A | Electric Utility | 1 |  |  |  | Complex
15466 | CO | 469 | Cherokee | 2015 | 11 | 5 | HRSG2 | PLANT | Natural Gas Fired Combined Cycle | [6 empty] | 168 | 4429 | 4317 | 51683 |  |  | 51683 |  | 51683 |  |  |  |  | 80.521 | 45.416 |  |  |  |  | 720 |  |  |  | RI | [5 empty] | OP | 8 | 2015 |  |  | OP | 8 | 2015 | [5 empty] | N | NG | CT | N/A | Electric Utility | 1 |  |  |  | Complex
15466 | CO | 469 | Cherokee | 2015 | 12 | 5 | HRSG2 | PLANT | Natural Gas Fired Combined Cycle | [6 empty] | 168 | 0 | 0 | 6408 |  |  | 6408 |  | 6408 |  |  |  |  | 104.127 | 78.362 |  |  |  |  | 744 |  |  |  | RI | [5 empty] | OP | 8 | 2015 |  |  | OP | 8 | 2015 | [5 empty] | N | NG | CT | N/A | Electric Utility | 1 |  |  |  | Complex
15466 | CO | 469 | Cherokee | 2015 | 8 | 6 | HRSG2 | PLANT | Natural Gas Fired Combined Cycle | [6 empty] | 168 | 30721 | 29979 | 929627 |  |  | 929627 |  | 929627 |  |  |  |  | 166.495 | 125.457 |  |  |  |  | 744 |  |  |  | RI | [5 empty] | OP | 8 | 2015 |  |  | OP | 8 | 2015 | [5 empty] | N | NG | CT | N/A | Electric Utility | 1 |  |  |  | Complex
15466 | CO | 469 | Cherokee | 2015 | 9 | 6 | HRSG2 | PLANT | Natural Gas Fired Combined Cycle | [6 empty] | 168 | 90357 | 89417 | 1005538 |  |  | 1005538 |  | 1005538 |  |  |  |  | 163.694 | 124.063 |  |  |  |  | 720 |  |  |  | RI | [5 empty] | OP | 8 | 2015 |  |  | OP | 8 | 2015 | [5 empty] | N | NG | CT | N/A | Electric Utility | 1 |  |  |  | Complex
15466 | CO | 469 | Cherokee | 2015 | 10 | 6 | HRSG2 | PLANT | Natural Gas Fired Combined Cycle | [6 empty] | 168 | 103203 | 99827 | 1146391 |  |  | 1146391 |  | 1146391 |  |  |  |  | 172.832 | 128.057 |  |  |  |  | 744 |  |  |  | RI | [5 empty] | OP | 8 | 2015 |  |  | OP | 8 | 2015 | [5 empty] | N | NG | CT | N/A | Electric Utility | 1 |  |  |  | Complex
15466 | CO | 469 | Cherokee | 2015 | 11 | 6 | HRSG2 | PLANT | Natural Gas Fired Combined Cycle | [6 empty] | 168 | 113046 | 109906 | 1242474 |  |  | 1242474 |  | 1242474 |  |  |  |  | 80.521 | 45.416 |  |  |  |  | 720 |  |  |  | RI | [5 empty] | OP | 8 | 2015 |  |  | OP | 8 | 2015 | [5 empty] | N | NG | CT | N/A | Electric Utility | 1 |  |  |  | Complex
15466 | CO | 469 | Cherokee | 2015 | 12 | 6 | HRSG2 | PLANT | Natural Gas Fired Combined Cycle | [6 empty] | 168 | 0 | 0 | 6926 |  |  | 6926 |  | 6926 |  |  |  |  | 104.127 | 78.362 |  |  |  |  | 744 |  |  |  | RI | [5 empty] | OP | 8 | 2015 |  |  | OP | 8 | 2015 | [5 empty] | N | NG | CT | N/A | Electric Utility | 1 |  |  |  | Complex
15466 | CO | 469 | Cherokee | 2015 | 8 | 7 | HRSG2 | PLANT | Natural Gas Fired Combined Cycle | 240 | 44684 | 43838 | [6 empty] | 0 | 0 |  |  |  | 0 |  |  |  |  | 166.495 | 125.457 |  |  |  |  | 744 |  |  |  | RI | [5 empty] | OP | 8 | 2015 |  |  | OP | 8 | 2015 | [5 empty] | N | NG | CA | Y | Electric Utility | 1 |  |  |  | Complex
15466 | CO | 469 | Cherokee | 2015 | 9 | 7 | HRSG2 | PLANT | Natural Gas Fired Combined Cycle | 240 | 101555 | 100499 | [6 empty] | 0 | 0 |  |  |  | 0 |  |  |  |  | 163.694 | 124.063 |  |  |  |  | 720 |  |  |  | RI | [5 empty] | OP | 8 | 2015 |  |  | OP | 8 | 2015 | [5 empty] | N | NG | CA | Y | Electric Utility | 1 |  |  |  | Complex
15466 | CO | 469 | Cherokee | 2015 | 10 | 7 | HRSG2 | PLANT | Natural Gas Fired Combined Cycle | 240 | 109696 | 109325 | [6 empty] | 0 | 0 |  |  |  | 0 |  |  |  |  | 172.832 | 128.057 |  |  |  |  | 744 |  |  |  | RI | [5 empty] | OP | 8 | 2015 |  |  | OP | 8 | 2015 | [5 empty] | N | NG | CA | Y | Electric Utility | 1 |  |  |  | Complex
15466 | CO | 469 | Cherokee | 2015 | 11 | 7 | HRSG2 | PLANT | Natural Gas Fired Combined Cycle | 240 | 69908 | 69609 | [6 empty] | 0 | 0 |  |  |  | 0 |  |  |  |  | 80.521 | 45.416 |  |  |  |  | 720 |  |  |  | RI | [5 empty] | OP | 8 | 2015 |  |  | OP | 8 | 2015 | [5 empty] | N | NG | CA | Y | Electric Utility | 1 |  |  |  | Complex
15466 | CO | 469 | Cherokee | 2015 | 12 | 7 | HRSG2 | PLANT | Natural Gas Fired Combined Cycle | 240 | 0 | 0 | [6 empty] | 0 | 0 |  |  |  | 0 |  |  |  |  | 104.127 | 78.362 |  |  |  |  | 744 |  |  |  | RI | [5 empty] | OP | 8 | 2015 |  |  | OP | 8 | 2015 | [5 empty] | N | NG | CA | Y | Electric Utility | 1 |  |  |  | Complex
15466 | CO | 470 | Comanche (CO) | 2015 | 1 | 1 | 1 | 1 | Conventional Steam Coal | 325 | 102512 | 88899 | [6 empty] | 1139071 | 1139071 |  |  | 1056180 | 82890 | [12 empty] | (RI) Recirculate: Induced Draft |  |  | Closed | Fresh | Surface | Arkansas River | Arkansas River | OP | 6 | 1973 |  |  | OP | 6 | 1973 |  |  | OP | 11 | 1973 | N | SUB | ST | N/A | Electric Utility | 1 |  |  |  | Complex
15466 | CO | 470 | Comanche (CO) | 2015 | 2 | 1 | 1 | 1 | Conventional Steam Coal | 325 | 128054 | 113072 | [6 empty] | 1390663 | 1390663 |  |  | 1313996 | 76667 | [12 empty] | (RI) Recirculate: Induced Draft |  |  | Closed | Fresh | Surface | Arkansas River | Arkansas River | OP | 6 | 1973 |  |  | OP | 6 | 1973 |  |  | OP | 11 | 1973 | N | SUB | ST | N/A | Electric Utility | 1 |  |  |  | Complex
15466 | CO | 470 | Comanche (CO) | 2015 | 3 | 1 | 1 | 1 | Conventional Steam Coal | 325 | 132646 | 116838 | [6 empty] | 1402401 | 1402401 |  |  | 1341233 | 61168 | [12 empty] | (RI) Recirculate: Induced Draft |  |  | Closed | Fresh | Surface | Arkansas River | Arkansas River | OP | 6 | 1973 |  |  | OP | 6 | 1973 |  |  | OP | 11 | 1973 | N | SUB | ST | N/A | Electric Utility | 1 |  |  |  | Complex
15466 | CO | 470 | Comanche (CO) | 2015 | 4 | 1 | 1 | 1 | Conventional Steam Coal | 325 | 152473 | 135129 | [6 empty] | 1671421 | 1671421 |  |  | 1578791 | 92630 | [12 empty] | (RI) Recirculate: Induced Draft |  |  | Closed | Fresh | Surface | Arkansas River | Arkansas River | OP | 6 | 1973 |  |  | OP | 6 | 1973 |  |  | OP | 11 | 1973 | N | SUB | ST | N/A | Electric Utility | 1 |  |  |  | Complex
15466 | CO | 470 | Comanche (CO) | 2015 | 5 | 1 | 1 | 1 | Conventional Steam Coal | 325 | 148958 | 133710 | [6 empty] | 1602395 | 1602395 |  |  | 1548847 | 53548 | [12 empty] | (RI) Recirculate: Induced Draft |  |  | Closed | Fresh | Surface | Arkansas River | Arkansas River | OP | 6 | 1973 |  |  | OP | 6 | 1973 |  |  | OP | 11 | 1973 | N | SUB | ST | N/A | Electric Utility | 1 |  |  |  | Complex
15466 | CO | 470 | Comanche (CO) | 2015 | 6 | 1 | 1 | 1 | Conventional Steam Coal | 325 | 221205 | 203539 | [6 empty] | 2362726 | 2362726 |  |  | 2324015 | 38711 | [12 empty] | (RI) Recirculate: Induced Draft |  |  | Closed | Fresh | Surface | Arkansas River | Arkansas River | OP | 6 | 1973 |  |  | OP | 6 | 1973 |  |  | OP | 11 | 1973 | N | SUB | ST | N/A | Electric Utility | 1 |  |  |  | Complex
15466 | CO | 470 | Comanche (CO) | 2015 | 7 | 1 | 1 | 1 | Conventional Steam Coal | 325 | 234912 | 212465 | [6 empty] | 2565854 | 2565854 |  |  | 2550876 | 14978 | [12 empty] | (RI) Recirculate: Induced Draft |  |  | Closed | Fresh | Surface | Arkansas River | Arkansas River | OP | 6 | 1973 |  |  | OP | 6 | 1973 |  |  | OP | 11 | 1973 | N | SUB | ST | N/A | Electric Utility | 1 |  |  |  | Complex
15466 | CO | 470 | Comanche (CO) | 2015 | 8 | 1 | 1 | 1 | Conventional Steam Coal | 325 | 227275 | 205322 | [6 empty] | 2527275 | 2527275 |  |  | 2493920 | 33355 | [12 empty] | (RI) Recirculate: Induced Draft |  |  | Closed | Fresh | Surface | Arkansas River | Arkansas River | OP | 6 | 1973 |  |  | OP | 6 | 1973 |  |  | OP | 11 | 1973 | N | SUB | ST | N/A | Electric Utility | 1 |  |  |  | Complex
15466 | CO | 470 | Comanche (CO) | 2015 | 9 | 1 | 1 | 1 | Conventional Steam Coal | 325 | 174589 | 157245 | [6 empty] | 1929536 | 1929536 |  |  | 1910966 | 18570 | [12 empty] | (RI) Recirculate: Induced Draft |  |  | Closed | Fresh | Surface | Arkansas River | Arkansas River | OP | 6 | 1973 |  |  | OP | 6 | 1973 |  |  | OP | 11 | 1973 | N | SUB | ST | N/A | Electric Utility | 1 |  |  |  | Complex
15466 | CO | 470 | Comanche (CO) | 2015 | 10 | 1 | 1 | 1 | Conventional Steam Coal | 325 | 234548 | 212417 | [6 empty] | 2611475 | 2611475 |  |  | 2593229 | 18246 | [12 empty] | (RI) Recirculate: Induced Draft |  |  | Closed | Fresh | Surface | Arkansas River | Arkansas River | OP | 6 | 1973 |  |  | OP | 6 | 1973 |  |  | OP | 11 | 1973 | N | SUB | ST | N/A | Electric Utility | 1 |  |  |  | Complex
15466 | CO | 470 | Comanche (CO) | 2015 | 11 | 1 | 1 | 1 | Conventional Steam Coal | 325 | 238606 | 216622 | [6 empty] | 2626814 | 2626814 |  |  | 2616305 | 10508 | [12 empty] | (RI) Recirculate: Induced Draft |  |  | Closed | Fresh | Surface | Arkansas River | Arkansas River | OP | 6 | 1973 |  |  | OP | 6 | 1973 |  |  | OP | 11 | 1973 | N | SUB | ST | N/A | Electric Utility | 1 |  |  |  | Complex
15466 | CO | 470 | Comanche (CO) | 2015 | 12 | 1 | 1 | 1 | Conventional Steam Coal | 325 | 238708 | 216656 | [6 empty] | 2599523 | 2599523 |  |  | 2551371 | 48151 | [12 empty] | (RI) Recirculate: Induced Draft |  |  | Closed | Fresh | Surface | Arkansas River | Arkansas River | OP | 6 | 1973 |  |  | OP | 6 | 1973 |  |  | OP | 11 | 1973 | N | SUB | ST | N/A | Electric Utility | 1 |  |  |  | Complex
15466 | CO | 470 | Comanche (CO) | 2015 | 1 | 2 | 2 | 2 | Conventional Steam Coal | 335 | 231739 | 210438 | [6 empty] | 2235426 | 2235426 |  |  | 2198759 | 36667 | [12 empty] | (RI) Recirculate: Induced Draft |  |  | Closed | Fresh | Surface | Arkansas River | Arkansas River | OP | 6 | 1975 |  |  | OP | 6 | 1975 |  |  | OP | 12 | 1975 | N | SUB | ST | N/A | Electric Utility | 1 |  |  |  | Complex
15466 | CO | 470 | Comanche (CO) | 2015 | 2 | 2 | 2 | 2 | Conventional Steam Coal | 335 | 205595 | 186451 | [6 empty] | 2020052 | 2020052 |  |  | 1972301 | 47751 | [12 empty] | (RI) Recirculate: Induced Draft |  |  | Closed | Fresh | Surface | Arkansas River | Arkansas River | OP | 6 | 1975 |  |  | OP | 6 | 1975 |  |  | OP | 12 | 1975 | N | SUB | ST | N/A | Electric Utility | 1 |  |  |  | Complex
15466 | CO | 470 | Comanche (CO) | 2015 | 3 | 2 | 2 | 2 | Conventional Steam Coal | 335 | 95734 | 85670 | [6 empty] | 980975 | 980975 |  |  | 896223 | 84752 | [12 empty] | (RI) Recirculate: Induced Draft |  |  | Closed | Fresh | Surface | Arkansas River | Arkansas River | OP | 6 | 1975 |  |  | OP | 6 | 1975 |  |  | OP | 12 | 1975 | N | SUB | ST | N/A | Electric Utility | 1 |  |  |  | Complex
15466 | CO | 470 | Comanche (CO) | 2015 | 4 | 2 | 2 | 2 | Conventional Steam Coal | 335 | 221939 | 201868 | [6 empty] | 2181594 | 2181594 |  |  | 2117957 | 63637 | [12 empty] | (RI) Recirculate: Induced Draft |  |  | Closed | Fresh | Surface | Arkansas River | Arkansas River | OP | 6 | 1975 |  |  | OP | 6 | 1975 |  |  | OP | 12 | 1975 | N | SUB | ST | N/A | Electric Utility | 1 |  |  |  | Complex
15466 | CO | 470 | Comanche (CO) | 2015 | 5 | 2 | 2 | 2 | Conventional Steam Coal | 335 | 230582 | 209601 | [6 empty] | 2253263 | 2253263 |  |  | 2218670 | 34592 | [12 empty] | (RI) Recirculate: Induced Draft |  |  | Closed | Fresh | Surface | Arkansas River | Arkansas River | OP | 6 | 1975 |  |  | OP | 6 | 1975 |  |  | OP | 12 | 1975 | N | SUB | ST | N/A | Electric Utility | 1 |  |  |  | Complex
15466 | CO | 470 | Comanche (CO) | 2015 | 6 | 2 | 2 | 2 | Conventional Steam Coal | 335 | 202617 | 184167 | [6 empty] | 1953406 | 1953406 |  |  | 1907963 | 45442 | [12 empty] | (RI) Recirculate: Induced Draft |  |  | Closed | Fresh | Surface | Arkansas River | Arkansas River | OP | 6 | 1975 |  |  | OP | 6 | 1975 |  |  | OP | 12 | 1975 | N | SUB | ST | N/A | Electric Utility | 1 |  |  |  | Complex
15466 | CO | 470 | Comanche (CO) | 2015 | 7 | 2 | 2 | 2 | Conventional Steam Coal | 335 | 239164 | 218223 | [6 empty] | 2266377 | 2266377 |  |  | 2251399 | 14978 | [12 empty] | (RI) Recirculate: Induced Draft |  |  | Closed | Fresh | Surface | Arkansas River | Arkansas River | OP | 6 | 1975 |  |  | OP | 6 | 1975 |  |  | OP | 12 | 1975 | N | SUB | ST | N/A | Electric Utility | 1 |  |  |  | Complex
15466 | CO | 470 | Comanche (CO) | 2015 | 8 | 2 | 2 | 2 | Conventional Steam Coal | 335 | 229582 | 209599 | [6 empty] | 2175411 | 2175411 |  |  | 2141719 | 33692 | [12 empty] | (RI) Recirculate: Induced Draft |  |  | Closed | Fresh | Surface | Arkansas River | Arkansas River | OP | 6 | 1975 |  |  | OP | 6 | 1975 |  |  | OP | 12 | 1975 | N | SUB | ST | N/A | Electric Utility | 1 |  |  |  | Complex
15466 | CO | 470 | Comanche (CO) | 2015 | 9 | 2 | 2 | 2 | Conventional Steam Coal | 335 | 233536 | 213823 | [6 empty] | 2213601 | 2213601 |  |  | 2188782 | 24819 | [12 empty] | (RI) Recirculate: Induced Draft |  |  | Closed | Fresh | Surface | Arkansas River | Arkansas River | OP | 6 | 1975 |  |  | OP | 6 | 1975 |  |  | OP | 12 | 1975 | N | SUB | ST | N/A | Electric Utility | 1 |  |  |  | Complex
15466 | CO | 470 | Comanche (CO) | 2015 | 10 | 2 | 2 | 2 | Conventional Steam Coal | 335 | 215921 | 196477 | [6 empty] | 2055040 | 2055040 |  |  | 2038237 | 16803 | [12 empty] | (RI) Recirculate: Induced Draft |  |  | Closed | Fresh | Surface | Arkansas River | Arkansas River | OP | 6 | 1975 |  |  | OP | 6 | 1975 |  |  | OP | 12 | 1975 | N | SUB | ST | N/A | Electric Utility | 1 |  |  |  | Complex
15466 | CO | 470 | Comanche (CO) | 2015 | 11 | 2 | 2 | 2 | Conventional Steam Coal | 335 | 230014 | 209170 | [6 empty] | 2272503 | 2272503 |  |  | 2262407 | 10096 | [12 empty] | (RI) Recirculate: Induced Draft |  |  | Closed | Fresh | Surface | Arkansas River | Arkansas River | OP | 6 | 1975 |  |  | OP | 6 | 1975 |  |  | OP | 12 | 1975 | N | SUB | ST | N/A | Electric Utility | 1 |  |  |  | Complex
15466 | CO | 470 | Comanche (CO) | 2015 | 12 | 2 | 2 | 2 | Conventional Steam Coal | 335 | 178044 | 161416 | [6 empty] | 1692220 | 1692220 |  |  | 1628391 | 63829 | [12 empty] | (RI) Recirculate: Induced Draft |  |  | Closed | Fresh | Surface | Arkansas River | Arkansas River | OP | 6 | 1975 |  |  | OP | 6 | 1975 |  |  | OP | 12 | 1975 | N | SUB | ST | N/A | Electric Utility | 1 |  |  |  | Complex
15466 | CO | 470 | Comanche (CO) | 2015 | 1 | 3 | 3 | 3 | Conventional Steam Coal | 750 | 435966 | 406063 | [6 empty] | 4073460 | 4073460 |  |  | 3992386 | 81074 | [12 empty] | (HRI) Hybrid: Dry / Induced Draft |  |  | Dry/Hybrid | Fresh | Surface | Arkansas River | Arkansas River | OP | 7 | 2010 |  |  | OP | 7 | 2010 |  |  | OP | 7 | 2010 | N | SUB | ST | N/A | Electric Utility | 1 |  |  |  | Complex
15466 | CO | 470 | Comanche (CO) | 2015 | 2 | 3 | 3 | 3 | Conventional Steam Coal | 750 | 468163 | 437822 | [6 empty] | 4298738 | 4298738 |  |  | 4298738 | 0 | [12 empty] | (HRI) Hybrid: Dry / Induced Draft |  |  | Dry/Hybrid | Fresh | Surface | Arkansas River | Arkansas River | OP | 7 | 2010 |  |  | OP | 7 | 2010 |  |  | OP | 7 | 2010 | N | SUB | ST | N/A | Electric Utility | 1 |  |  |  | Complex
15466 | CO | 470 | Comanche (CO) | 2015 | 3 | 3 | 3 | 3 | Conventional Steam Coal | 750 | 525112 | 490192 | [6 empty] | 4829872 | 4829872 |  |  | 4829872 | 0 | [12 empty] | (HRI) Hybrid: Dry / Induced Draft |  |  | Dry/Hybrid | Fresh | Surface | Arkansas River | Arkansas River | OP | 7 | 2010 |  |  | OP | 7 | 2010 |  |  | OP | 7 | 2010 | N | SUB | ST | N/A | Electric Utility | 1 |  |  |  | Complex
15466 | CO | 470 | Comanche (CO) | 2015 | 4 | 3 | 3 | 3 | Conventional Steam Coal | 750 | 516468 | 481635 | [6 empty] | 4712277 | 4712277 |  |  | 4712277 | 0 | [12 empty] | (HRI) Hybrid: Dry / Induced Draft |  |  | Dry/Hybrid | Fresh | Surface | Arkansas River | Arkansas River | OP | 7 | 2010 |  |  | OP | 7 | 2010 |  |  | OP | 7 | 2010 | N | SUB | ST | N/A | Electric Utility | 1 |  |  |  | Complex
15466 | CO | 470 | Comanche (CO) | 2015 | 5 | 3 | 3 | 3 | Conventional Steam Coal | 750 | 520706 | 484815 | [6 empty] | 4792584 | 4792584 |  |  | 4792584 | 0 | [12 empty] | (HRI) Hybrid: Dry / Induced Draft |  |  | Dry/Hybrid | Fresh | Surface | Arkansas River | Arkansas River | OP | 7 | 2010 |  |  | OP | 7 | 2010 |  |  | OP | 7 | 2010 | N | SUB | ST | N/A | Electric Utility | 1 |  |  |  | Complex
15466 | CO | 470 | Comanche (CO) | 2015 | 6 | 3 | 3 | 3 | Conventional Steam Coal | 750 | 519416 | 481154 | [6 empty] | 4716347 | 4716347 |  |  | 4716347 | 0 | [12 empty] | (HRI) Hybrid: Dry / Induced Draft |  |  | Dry/Hybrid | Fresh | Surface | Arkansas River | Arkansas River | OP | 7 | 2010 |  |  | OP | 7 | 2010 |  |  | OP | 7 | 2010 | N | SUB | ST | N/A | Electric Utility | 1 |  |  |  | Complex
15466 | CO | 470 | Comanche (CO) | 2015 | 7 | 3 | 3 | 3 | Conventional Steam Coal | 750 | 544934 | 504277 | [6 empty] | 4919858 | 4919858 |  |  | 4919810 | 48 | [12 empty] | (HRI) Hybrid: Dry / Induced Draft |  |  | Dry/Hybrid | Fresh | Surface | Arkansas River | Arkansas River | OP | 7 | 2010 |  |  | OP | 7 | 2010 |  |  | OP | 7 | 2010 | N | SUB | ST | N/A | Electric Utility | 1 |  |  |  | Complex
15466 | CO | 470 | Comanche (CO) | 2015 | 8 | 3 | 3 | 3 | Conventional Steam Coal | 750 | 488063 | 450327 | [6 empty] | 4444397 | 4444397 |  |  | 4433255 | 11142 | [12 empty] | (HRI) Hybrid: Dry / Induced Draft |  |  | Dry/Hybrid | Fresh | Surface | Arkansas River | Arkansas River | OP | 7 | 2010 |  |  | OP | 7 | 2010 |  |  | OP | 7 | 2010 | N | SUB | ST | N/A | Electric Utility | 1 |  |  |  | Complex
15466 | CO | 470 | Comanche (CO) | 2015 | 9 | 3 | 3 | 3 | Conventional Steam Coal | 750 | 228001 | 202074 | [6 empty] | 2048768 | 2048768 |  |  | 2010341 | 38427 | [12 empty] | (HRI) Hybrid: Dry / Induced Draft |  |  | Dry/Hybrid | Fresh | Surface | Arkansas River | Arkansas River | OP | 7 | 2010 |  |  | OP | 7 | 2010 |  |  | OP | 7 | 2010 | N | SUB | ST | N/A | Electric Utility | 1 |  |  |  | Complex
15466 | CO | 470 | Comanche (CO) | 2015 | 10 | 3 | 3 | 3 | Conventional Steam Coal | 750 | 0 | -3813 | [6 empty] | 0 | 0 |  |  | 0 | 0 | [12 empty] | (HRI) Hybrid: Dry / Induced Draft |  |  | Dry/Hybrid | Fresh | Surface | Arkansas River | Arkansas River | OP | 7 | 2010 |  |  | OP | 7 | 2010 |  |  | OP | 7 | 2010 | N | SUB | ST | N/A | Electric Utility | 1 |  |  |  | Complex
15466 | CO | 470 | Comanche (CO) | 2015 | 11 | 3 | 3 | 3 | Conventional Steam Coal | 750 | 0 | -3922 | [6 empty] | 0 | 0 |  |  | 0 | 0 | [12 empty] | (HRI) Hybrid: Dry / Induced Draft |  |  | Dry/Hybrid | Fresh | Surface | Arkansas River | Arkansas River | OP | 7 | 2010 |  |  | OP | 7 | 2010 |  |  | OP | 7 | 2010 | N | SUB | ST | N/A | Electric Utility | 1 |  |  |  | Complex
15466 | CO | 470 | Comanche (CO) | 2015 | 12 | 3 | 3 | 3 | Conventional Steam Coal | 750 | 429827 | 406575 | [6 empty] | 4005970 | 4005970 |  |  | 3950540 | 55429 | [12 empty] | (HRI) Hybrid: Dry / Induced Draft |  |  | Dry/Hybrid | Fresh | Surface | Arkansas River | Arkansas River | OP | 7 | 2010 |  |  | OP | 7 | 2010 |  |  | OP | 7 | 2010 | N | SUB | ST | N/A | Electric Utility | 1 |  |  |  | Complex
15466 | CO | 470 | Comanche (CO) | 2015 | 1 | 1 | 1 | PLANT | Conventional Steam Coal | 325 | 102512 | 88899 | [6 empty] | 1139071 | 1139071 |  |  | 1056180 | 82890 |  |  |  |  | 189.046 | 133.191 |  |  |  |  | 744 |  |  |  | HRF | [5 empty] | OP | 6 | 1973 |  |  | OP | 6 | 1973 | [5 empty] | N | SUB | ST | N/A | Electric Utility | 1 |  |  |  | Complex
15466 | CO | 470 | Comanche (CO) | 2015 | 2 | 1 | 1 | PLANT | Conventional Steam Coal | 325 | 128054 | 113072 | [6 empty] | 1390663 | 1390663 |  |  | 1313996 | 76667 |  |  |  |  | 316.908 | 278.013 |  |  |  |  | 672 |  |  |  | HRF | [5 empty] | OP | 6 | 1973 |  |  | OP | 6 | 1973 | [5 empty] | N | SUB | ST | N/A | Electric Utility | 1 |  |  |  | Complex
15466 | CO | 470 | Comanche (CO) | 2015 | 3 | 1 | 1 | PLANT | Conventional Steam Coal | 325 | 132646 | 116838 | [6 empty] | 1402401 | 1402401 |  |  | 1341233 | 61168 |  |  |  |  | 234.205 | 190.064 |  |  |  |  | 744 |  |  |  | HRF | [5 empty] | OP | 6 | 1973 |  |  | OP | 6 | 1973 | [5 empty] | N | SUB | ST | N/A | Electric Utility | 1 |  |  |  | Complex
15466 | CO | 470 | Comanche (CO) | 2015 | 4 | 1 | 1 | PLANT | Conventional Steam Coal | 325 | 152473 | 135129 | [6 empty] | 1671421 | 1671421 |  |  | 1578791 | 92630 |  |  |  |  | 315.961 | 272.828 |  |  |  |  | 720 |  |  |  | HRF | [5 empty] | OP | 6 | 1973 |  |  | OP | 6 | 1973 | [5 empty] | N | SUB | ST | N/A | Electric Utility | 1 |  |  |  | Complex
15466 | CO | 470 | Comanche (CO) | 2015 | 5 | 1 | 1 | PLANT | Conventional Steam Coal | 325 | 148958 | 133710 | [6 empty] | 1602395 | 1602395 |  |  | 1548847 | 53548 |  |  |  |  | 317.827 | 266.011 |  |  |  |  | 744 |  |  |  | HRF | [5 empty] | OP | 6 | 1973 |  |  | OP | 6 | 1973 | [5 empty] | N | SUB | ST | N/A | Electric Utility | 1 |  |  |  | Complex
15466 | CO | 470 | Comanche (CO) | 2015 | 6 | 1 | 1 | PLANT | Conventional Steam Coal | 325 | 221205 | 203539 | [6 empty] | 2362726 | 2362726 |  |  | 2324015 | 38711 |  |  |  |  | 428.007 | 371.926 |  |  |  |  | 720 |  |  |  | HRF | [5 empty] | OP | 6 | 1973 |  |  | OP | 6 | 1973 | [5 empty] | N | SUB | ST | N/A | Electric Utility | 1 |  |  |  | Complex
15466 | CO | 470 | Comanche (CO) | 2015 | 7 | 1 | 1 | PLANT | Conventional Steam Coal | 325 | 234912 | 212465 | [6 empty] | 2565854 | 2565854 |  |  | 2550876 | 14978 |  |  |  |  | 474.163 | 413.74 |  |  |  |  | 744 |  |  |  | HRF | [5 empty] | OP | 6 | 1973 |  |  | OP | 6 | 1973 | [5 empty] | N | SUB | ST | N/A | Electric Utility | 1 |  |  |  | Complex
15466 | CO | 470 | Comanche (CO) | 2015 | 8 | 1 | 1 | PLANT | Conventional Steam Coal | 325 | 227275 | 205322 | [6 empty] | 2527275 | 2527275 |  |  | 2493920 | 33355 |  |  |  |  | 458.528 | 398.822 |  |  |  |  | 744 |  |  |  | HRF | [5 empty] | OP | 6 | 1973 |  |  | OP | 6 | 1973 | [5 empty] | N | SUB | ST | N/A | Electric Utility | 1 |  |  |  | Complex
15466 | CO | 470 | Comanche (CO) | 2015 | 9 | 1 | 1 | PLANT | Conventional Steam Coal | 325 | 174589 | 157245 | [6 empty] | 1929536 | 1929536 |  |  | 1910966 | 18570 |  |  |  |  | 352.782 | 301.14 |  |  |  |  | 720 |  |  |  | HRF | [5 empty] | OP | 6 | 1973 |  |  | OP | 6 | 1973 | [5 empty] | N | SUB | ST | N/A | Electric Utility | 1 |  |  |  | Complex
15466 | CO | 470 | Comanche (CO) | 2015 | 10 | 1 | 1 | PLANT | Conventional Steam Coal | 325 | 234548 | 212417 | [6 empty] | 2611475 | 2611475 |  |  | 2593229 | 18246 |  |  |  |  | 294.169 | 235.369 |  |  |  |  | 744 |  |  |  | HRF | [5 empty] | OP | 6 | 1973 |  |  | OP | 6 | 1973 | [5 empty] | N | SUB | ST | N/A | Electric Utility | 1 |  |  |  | Complex
15466 | CO | 470 | Comanche (CO) | 2015 | 11 | 1 | 1 | PLANT | Conventional Steam Coal | 325 | 238606 | 216622 | [6 empty] | 2626814 | 2626814 |  |  | 2616305 | 10508 |  |  |  |  | 280.586 | 222.742 |  |  |  |  | 720 |  |  |  | HRF | [5 empty] | OP | 6 | 1973 |  |  | OP | 6 | 1973 | [5 empty] | N | SUB | ST | N/A | Electric Utility | 1 |  |  |  | Complex
15466 | CO | 470 | Comanche (CO) | 2015 | 12 | 1 | 1 | PLANT | Conventional Steam Coal | 325 | 238708 | 216656 | [6 empty] | 2599523 | 2599523 |  |  | 2551371 | 48151 |  |  |  |  | 295.114 | 234.717 |  |  |  |  | 744 |  |  |  | HRF | [5 empty] | OP | 6 | 1973 |  |  | OP | 6 | 1973 | [5 empty] | N | SUB | ST | N/A | Electric Utility | 1 |  |  |  | Complex
15466 | CO | 470 | Comanche (CO) | 2015 | 1 | 2 | 2 | PLANT | Conventional Steam Coal | 335 | 231739 | 210438 | [6 empty] | 2235426 | 2235426 |  |  | 2198759 | 36667 |  |  |  |  | 189.046 | 133.191 |  |  |  |  | 744 |  |  |  | HRF | [5 empty] | OP | 6 | 1975 |  |  | OP | 6 | 1975 | [5 empty] | N | SUB | ST | N/A | Electric Utility | 1 |  |  |  | Complex
15466 | CO | 470 | Comanche (CO) | 2015 | 2 | 2 | 2 | PLANT | Conventional Steam Coal | 335 | 205595 | 186451 | [6 empty] | 2020052 | 2020052 |  |  | 1972301 | 47751 |  |  |  |  | 316.908 | 278.013 |  |  |  |  | 672 |  |  |  | HRF | [5 empty] | OP | 6 | 1975 |  |  | OP | 6 | 1975 | [5 empty] | N | SUB | ST | N/A | Electric Utility | 1 |  |  |  | Complex
15466 | CO | 470 | Comanche (CO) | 2015 | 3 | 2 | 2 | PLANT | Conventional Steam Coal | 335 | 95734 | 85670 | [6 empty] | 980975 | 980975 |  |  | 896223 | 84752 |  |  |  |  | 234.205 | 190.064 |  |  |  |  | 744 |  |  |  | HRF | [5 empty] | OP | 6 | 1975 |  |  | OP | 6 | 1975 | [5 empty] | N | SUB | ST | N/A | Electric Utility | 1 |  |  |  | Complex
15466 | CO | 470 | Comanche (CO) | 2015 | 4 | 2 | 2 | PLANT | Conventional Steam Coal | 335 | 221939 | 201868 | [6 empty] | 2181594 | 2181594 |  |  | 2117957 | 63637 |  |  |  |  | 315.961 | 272.828 |  |  |  |  | 720 |  |  |  | HRF | [5 empty] | OP | 6 | 1975 |  |  | OP | 6 | 1975 | [5 empty] | N | SUB | ST | N/A | Electric Utility | 1 |  |  |  | Complex
15466 | CO | 470 | Comanche (CO) | 2015 | 5 | 2 | 2 | PLANT | Conventional Steam Coal | 335 | 230582 | 209601 | [6 empty] | 2253263 | 2253263 |  |  | 2218670 | 34592 |  |  |  |  | 317.827 | 266.011 |  |  |  |  | 744 |  |  |  | HRF | [5 empty] | OP | 6 | 1975 |  |  | OP | 6 | 1975 | [5 empty] | N | SUB | ST | N/A | Electric Utility | 1 |  |  |  | Complex
15466 | CO | 470 | Comanche (CO) | 2015 | 6 | 2 | 2 | PLANT | Conventional Steam Coal | 335 | 202617 | 184167 | [6 empty] | 1953406 | 1953406 |  |  | 1907963 | 45442 |  |  |  |  | 428.007 | 371.926 |  |  |  |  | 720 |  |  |  | HRF | [5 empty] | OP | 6 | 1975 |  |  | OP | 6 | 1975 | [5 empty] | N | SUB | ST | N/A | Electric Utility | 1 |  |  |  | Complex
15466 | CO | 470 | Comanche (CO) | 2015 | 7 | 2 | 2 | PLANT | Conventional Steam Coal | 335 | 239164 | 218223 | [6 empty] | 2266377 | 2266377 |  |  | 2251399 | 14978 |  |  |  |  | 474.163 | 413.74 |  |  |  |  | 744 |  |  |  | HRF | [5 empty] | OP | 6 | 1975 |  |  | OP | 6 | 1975 | [5 empty] | N | SUB | ST | N/A | Electric Utility | 1 |  |  |  | Complex
15466 | CO | 470 | Comanche (CO) | 2015 | 8 | 2 | 2 | PLANT | Conventional Steam Coal | 335 | 229582 | 209599 | [6 empty] | 2175411 | 2175411 |  |  | 2141719 | 33692 |  |  |  |  | 458.528 | 398.822 |  |  |  |  | 744 |  |  |  | HRF | [5 empty] | OP | 6 | 1975 |  |  | OP | 6 | 1975 | [5 empty] | N | SUB | ST | N/A | Electric Utility | 1 |  |  |  | Complex
15466 | CO | 470 | Comanche (CO) | 2015 | 9 | 2 | 2 | PLANT | Conventional Steam Coal | 335 | 233536 | 213823 | [6 empty] | 2213601 | 2213601 |  |  | 2188782 | 24819 |  |  |  |  | 352.782 | 301.14 |  |  |  |  | 720 |  |  |  | HRF | [5 empty] | OP | 6 | 1975 |  |  | OP | 6 | 1975 | [5 empty] | N | SUB | ST | N/A | Electric Utility | 1 |  |  |  | Complex
15466 | CO | 470 | Comanche (CO) | 2015 | 10 | 2 | 2 | PLANT | Conventional Steam Coal | 335 | 215921 | 196477 | [6 empty] | 2055040 | 2055040 |  |  | 2038237 | 16803 |  |  |  |  | 294.169 | 235.369 |  |  |  |  | 744 |  |  |  | HRF | [5 empty] | OP | 6 | 1975 |  |  | OP | 6 | 1975 | [5 empty] | N | SUB | ST | N/A | Electric Utility | 1 |  |  |  | Complex
15466 | CO | 470 | Comanche (CO) | 2015 | 11 | 2 | 2 | PLANT | Conventional Steam Coal | 335 | 230014 | 209170 | [6 empty] | 2272503 | 2272503 |  |  | 2262407 | 10096 |  |  |  |  | 280.586 | 222.742 |  |  |  |  | 720 |  |  |  | HRF | [5 empty] | OP | 6 | 1975 |  |  | OP | 6 | 1975 | [5 empty] | N | SUB | ST | N/A | Electric Utility | 1 |  |  |  | Complex
15466 | CO | 470 | Comanche (CO) | 2015 | 12 | 2 | 2 | PLANT | Conventional Steam Coal | 335 | 178044 | 161416 | [6 empty] | 1692220 | 1692220 |  |  | 1628391 | 63829 |  |  |  |  | 295.114 | 234.717 |  |  |  |  | 744 |  |  |  | HRF | [5 empty] | OP | 6 | 1975 |  |  | OP | 6 | 1975 | [5 empty] | N | SUB | ST | N/A | Electric Utility | 1 |  |  |  | Complex
15466 | CO | 470 | Comanche (CO) | 2015 | 1 | 3 | 3 | PLANT | Conventional Steam Coal | 750 | 435966 | 406063 | [6 empty] | 4073460 | 4073460 |  |  | 3992386 | 81074 |  |  |  |  | 189.046 | 133.191 |  |  |  |  | 744 |  |  |  | HRF | [5 empty] | OP | 7 | 2010 |  |  | OP | 7 | 2010 | [5 empty] | N | SUB | ST | N/A | Electric Utility | 1 |  |  |  | Complex
15466 | CO | 470 | Comanche (CO) | 2015 | 2 | 3 | 3 | PLANT | Conventional Steam Coal | 750 | 468163 | 437822 | [6 empty] | 4298738 | 4298738 |  |  | 4298738 | 0 |  |  |  |  | 316.908 | 278.013 |  |  |  |  | 672 |  |  |  | HRF | [5 empty] | OP | 7 | 2010 |  |  | OP | 7 | 2010 | [5 empty] | N | SUB | ST | N/A | Electric Utility | 1 |  |  |  | Complex
15466 | CO | 470 | Comanche (CO) | 2015 | 3 | 3 | 3 | PLANT | Conventional Steam Coal | 750 | 525112 | 490192 | [6 empty] | 4829872 | 4829872 |  |  | 4829872 | 0 |  |  |  |  | 234.205 | 190.064 |  |  |  |  | 744 |  |  |  | HRF | [5 empty] | OP | 7 | 2010 |  |  | OP | 7 | 2010 | [5 empty] | N | SUB | ST | N/A | Electric Utility | 1 |  |  |  | Complex
15466 | CO | 470 | Comanche (CO) | 2015 | 4 | 3 | 3 | PLANT | Conventional Steam Coal | 750 | 516468 | 481635 | [6 empty] | 4712277 | 4712277 |  |  | 4712277 | 0 |  |  |  |  | 315.961 | 272.828 |  |  |  |  | 720 |  |  |  | HRF | [5 empty] | OP | 7 | 2010 |  |  | OP | 7 | 2010 | [5 empty] | N | SUB | ST | N/A | Electric Utility | 1 |  |  |  | Complex
15466 | CO | 470 | Comanche (CO) | 2015 | 5 | 3 | 3 | PLANT | Conventional Steam Coal | 750 | 520706 | 484815 | [6 empty] | 4792584 | 4792584 |  |  | 4792584 | 0 |  |  |  |  | 317.827 | 266.011 |  |  |  |  | 744 |  |  |  | HRF | [5 empty] | OP | 7 | 2010 |  |  | OP | 7 | 2010 | [5 empty] | N | SUB | ST | N/A | Electric Utility | 1 |  |  |  | Complex
15466 | CO | 470 | Comanche (CO) | 2015 | 6 | 3 | 3 | PLANT | Conventional Steam Coal | 750 | 519416 | 481154 | [6 empty] | 4716347 | 4716347 |  |  | 4716347 | 0 |  |  |  |  | 428.007 | 371.926 |  |  |  |  | 720 |  |  |  | HRF | [5 empty] | OP | 7 | 2010 |  |  | OP | 7 | 2010 | [5 empty] | N | SUB | ST | N/A | Electric Utility | 1 |  |  |  | Complex
15466 | CO | 470 | Comanche (CO) | 2015 | 7 | 3 | 3 | PLANT | Conventional Steam Coal | 750 | 544934 | 504277 | [6 empty] | 4919858 | 4919858 |  |  | 4919810 | 48 |  |  |  |  | 474.163 | 413.74 |  |  |  |  | 744 |  |  |  | HRF | [5 empty] | OP | 7 | 2010 |  |  | OP | 7 | 2010 | [5 empty] | N | SUB | ST | N/A | Electric Utility | 1 |  |  |  | Complex
15466 | CO | 470 | Comanche (CO) | 2015 | 8 | 3 | 3 | PLANT | Conventional Steam Coal | 750 | 488063 | 450327 | [6 empty] | 4444397 | 4444397 |  |  | 4433255 | 11142 |  |  |  |  | 458.528 | 398.822 |  |  |  |  | 744 |  |  |  | HRF | [5 empty] | OP | 7 | 2010 |  |  | OP | 7 | 2010 | [5 empty] | N | SUB | ST | N/A | Electric Utility | 1 |  |  |  | Complex
15466 | CO | 470 | Comanche (CO) | 2015 | 9 | 3 | 3 | PLANT | Conventional Steam Coal | 750 | 228001 | 202074 | [6 empty] | 2048768 | 2048768 |  |  | 2010341 | 38427 |  |  |  |  | 352.782 | 301.14 |  |  |  |  | 720 |  |  |  | HRF | [5 empty] | OP | 7 | 2010 |  |  | OP | 7 | 2010 | [5 empty] | N | SUB | ST | N/A | Electric Utility | 1 |  |  |  | Complex
15466 | CO | 470 | Comanche (CO) | 2015 | 10 | 3 | 3 | PLANT | Conventional Steam Coal | 750 | 0 | -3813 | [6 empty] | 0 | 0 |  |  | 0 | 0 |  |  |  |  | 294.169 | 235.369 |  |  |  |  | 744 |  |  |  | HRF | [5 empty] | OP | 7 | 2010 |  |  | OP | 7 | 2010 | [5 empty] | N | SUB | ST | N/A | Electric Utility | 1 |  |  |  | Complex
15466 | CO | 470 | Comanche (CO) | 2015 | 11 | 3 | 3 | PLANT | Conventional Steam Coal | 750 | 0 | -3922 | [6 empty] | 0 | 0 |  |  | 0 | 0 |  |  |  |  | 280.586 | 222.742 |  |  |  |  | 720 |  |  |  | HRF | [5 empty] | OP | 7 | 2010 |  |  | OP | 7 | 2010 | [5 empty] | N | SUB | ST | N/A | Electric Utility | 1 |  |  |  | Complex
15466 | CO | 470 | Comanche (CO) | 2015 | 12 | 3 | 3 | PLANT | Conventional Steam Coal | 750 | 429827 | 406575 | [6 empty] | 4005970 | 4005970 |  |  | 3950540 | 55429 |  |  |  |  | 295.114 | 234.717 |  |  |  |  | 744 |  |  |  | HRF | [5 empty] | OP | 7 | 2010 |  |  | OP | 7 | 2010 | [5 empty] | N | SUB | ST | N/A | Electric Utility | 1 |  |  |  | Complex
15466 | CO | 477 | Valmont | 2015 | 1 | 5 | 5 | 1 | Conventional Steam Coal | 184 | 104701 | 98170 | [6 empty] | 992852 | 992852 |  |  | 963388 | 29464 |  |  |  |  | 0 | 0 | 0 | 0 | 0 | 0 | 744 | 0 | (RC) Recirculate: Cooling Pond |  | RC | Closed | Fresh | Surface | South Boulder Creek | South Boulder Creek | OP | 5 | 1964 |  |  | OP | 6 | 1964 | 12 | 2017 | OP | 6 | 1924 | N | BIT | ST | N/A | Electric Utility | 1 |  |  |  | Simple
15466 | CO | 477 | Valmont | 2015 | 2 | 5 | 5 | 1 | Conventional Steam Coal | 184 | 64649 | 60358 | [6 empty] | 574592 | 574592 |  |  | 560287 | 14305 |  |  |  |  | 105.649 | 105.649 | 1750 | 1750 | 184 | 184 | 672 | 0 | (RC) Recirculate: Cooling Pond |  | RC | Closed | Fresh | Surface | South Boulder Creek | South Boulder Creek | OP | 5 | 1964 |  |  | OP | 6 | 1964 | 12 | 2017 | OP | 6 | 1924 | N | BIT | ST | N/A | Electric Utility | 1 |  |  |  | Simple
15466 | CO | 477 | Valmont | 2015 | 3 | 5 | 5 | 1 | Conventional Steam Coal | 184 | 108668 | 101885 | [6 empty] | 994213 | 994213 |  |  | 993254 | 959 |  |  |  |  | 29.803 | 29.803 | 293 | 293 | 30 | 30 | 744 | 0 | (RC) Recirculate: Cooling Pond |  | RC | Closed | Fresh | Surface | South Boulder Creek | South Boulder Creek | OP | 5 | 1964 |  |  | OP | 6 | 1964 | 12 | 2017 | OP | 6 | 1924 | N | BIT | ST | N/A | Electric Utility | 1 |  |  |  | Simple
15466 | CO | 477 | Valmont | 2015 | 4 | 5 | 5 | 1 | Conventional Steam Coal | 184 | 10064 | 8871 | [6 empty] | 113042 | 113042 |  |  | 110414 | 2628 |  |  |  |  | 33.156 | 33.156 | 3738 | 3738 | 293 | 293 | 720 | 0 | (RC) Recirculate: Cooling Pond |  | RC | Closed | Fresh | Surface | South Boulder Creek | South Boulder Creek | OP | 5 | 1964 |  |  | OP | 6 | 1964 | 12 | 2017 | OP | 6 | 1924 | N | BIT | ST | N/A | Electric Utility | 1 |  |  |  | Simple
15466 | CO | 477 | Valmont | 2015 | 5 | 5 | 5 | 1 | Conventional Steam Coal | 184 | 104680 | 98162 | [6 empty] | 945326 | 945326 |  |  | 938008 | 7319 |  |  |  |  | 83.114 | 55.674 | 847 | 567 | 88 | 59 | 744 | 0 | (RC) Recirculate: Cooling Pond |  | RC | Closed | Fresh | Surface | South Boulder Creek | South Boulder Creek | OP | 5 | 1964 |  |  | OP | 6 | 1964 | 12 | 2017 | OP | 6 | 1924 | N | BIT | ST | N/A | Electric Utility | 1 |  |  |  | Simple
15466 | CO | 477 | Valmont | 2015 | 6 | 5 | 5 | 1 | Conventional Steam Coal | 184 | 107620 | 100737 | [6 empty] | 965519 | 965519 |  |  | 961938 | 3581 |  |  |  |  | 53.563 | 19.967 | 532 | 198 | 55 | 21 | 720 | 0 | (RC) Recirculate: Cooling Pond |  | RC | Closed | Fresh | Surface | South Boulder Creek | South Boulder Creek | OP | 5 | 1964 |  |  | OP | 6 | 1964 | 12 | 2017 | OP | 6 | 1924 | N | BIT | ST | N/A | Electric Utility | 1 |  |  |  | Simple
15466 | CO | 477 | Valmont | 2015 | 7 | 5 | 5 | 1 | Conventional Steam Coal | 184 | 84400 | 78728 | [6 empty] | 769574 | 769574 |  |  | 762369 | 7205 |  |  |  |  | 94.954 | 94.954 | 1206 | 1206 | 123 | 123 | 744 | 0 | (RC) Recirculate: Cooling Pond |  | RC | Closed | Fresh | Surface | South Boulder Creek | South Boulder Creek | OP | 5 | 1964 |  |  | OP | 6 | 1964 | 12 | 2017 | OP | 6 | 1924 | N | BIT | ST | N/A | Electric Utility | 1 |  |  |  | Simple
15466 | CO | 477 | Valmont | 2015 | 8 | 5 | 5 | 1 | Conventional Steam Coal | 184 | 109400 | 102286 | [6 empty] | 984458 | 984458 |  |  | 982766 | 1692 |  |  |  |  | 41.447 | 41.447 | 405 | 405 | 42 | 42 | 744 | 0 | (RC) Recirculate: Cooling Pond |  | RC | Closed | Fresh | Surface | South Boulder Creek | South Boulder Creek | OP | 5 | 1964 |  |  | OP | 6 | 1964 | 12 | 2017 | OP | 6 | 1924 | N | BIT | ST | N/A | Electric Utility | 1 |  |  |  | Simple
15466 | CO | 477 | Valmont | 2015 | 9 | 5 | 5 | 1 | Conventional Steam Coal | 184 | 113121 | 106091 | [6 empty] | 1028113 | 1028113 |  |  | 1025762 | 2351 |  |  |  |  | 0 | 0 | 0 | 0 | 0 | 0 | 720 | 0 | (RC) Recirculate: Cooling Pond |  | RC | Closed | Fresh | Surface | South Boulder Creek | South Boulder Creek | OP | 5 | 1964 |  |  | OP | 6 | 1964 | 12 | 2017 | OP | 6 | 1924 | N | BIT | ST | N/A | Electric Utility | 1 |  |  |  | Simple
15466 | CO | 477 | Valmont | 2015 | 10 | 5 | 5 | 1 | Conventional Steam Coal | 184 | 105553 | 98656 | [6 empty] | 980302 | 980302 |  |  | 971294 | 9008 |  |  |  |  | 16.432 | 16.432 | 167 | 167 | 17 | 17 | 744 | 0 | (RC) Recirculate: Cooling Pond |  | RC | Closed | Fresh | Surface | South Boulder Creek | South Boulder Creek | OP | 5 | 1964 |  |  | OP | 6 | 1964 | 12 | 2017 | OP | 6 | 1924 | N | BIT | ST | N/A | Electric Utility | 1 |  |  |  | Simple
15466 | CO | 477 | Valmont | 2015 | 11 | 5 | 5 | 1 | Conventional Steam Coal | 184 | 106493 | 100311 | [6 empty] | 954439 | 954439 |  |  | 948343 | 6096 |  |  |  |  | 52.641 | 52.641 | 525 | 525 | 55 | 55 | 720 | 0 | (RC) Recirculate: Cooling Pond |  | RC | Closed | Fresh | Surface | South Boulder Creek | South Boulder Creek | OP | 5 | 1964 |  |  | OP | 6 | 1964 | 12 | 2017 | OP | 6 | 1924 | N | BIT | ST | N/A | Electric Utility | 1 |  |  |  | Simple
15466 | CO | 477 | Valmont | 2015 | 12 | 5 | 5 | 1 | Conventional Steam Coal | 184 | 109443 | 102892 | [6 empty] | 1012053 | 1012053 |  |  | 1007908 | 4145 |  |  |  |  | 59.456 | 59.456 | 578 | 578 | 59 | 59 | 744 | 0 | (RC) Recirculate: Cooling Pond |  | RC | Closed | Fresh | Surface | South Boulder Creek | South Boulder Creek | OP | 5 | 1964 |  |  | OP | 6 | 1964 | 12 | 2017 | OP | 6 | 1924 | N | BIT | ST | N/A | Electric Utility | 1 |  |  |  | Simple
3989 | CO | 492 | Martin Drake | 2015 | 1 | 5 | 5 | 5 | Conventional Steam Coal | 46 | 0 | 0 | [6 empty] | 0 | 0 |  |  | 0 | 0 |  | 0 | [8 empty] | 0 |  | (RI) Recirculate: Induced Draft |  | RI | Closed | Reclaimed | Discharge | Municipality | Municipality | OP | 11 | 1962 |  |  | OP | 6 | 1974 |  |  | OP | 6 | 1962 | N | SUB | ST | N/A | Electric Utility | 1 |  |  |  | Simple
3989 | CO | 492 | Martin Drake | 2015 | 2 | 5 | 5 | 5 | Conventional Steam Coal | 46 | 0 | 0 | [6 empty] | 0 | 0 |  |  | 0 | 0 |  | 0 | [8 empty] | 0 |  | (RI) Recirculate: Induced Draft |  | RI | Closed | Reclaimed | Discharge | Municipality | Municipality | OP | 11 | 1962 |  |  | OP | 6 | 1974 |  |  | OP | 6 | 1962 | N | SUB | ST | N/A | Electric Utility | 1 |  |  |  | Simple
3989 | CO | 492 | Martin Drake | 2015 | 3 | 5 | 5 | 5 | Conventional Steam Coal | 46 | 15122 | 14089 | [6 empty] | 185200 | 185200 |  |  | 185200 | 0 |  | 0 |  |  | 9.02 | 8.72 | 640 | 619 | 49 | 47 | 339 |  | (RI) Recirculate: Induced Draft |  | RI | Closed | Reclaimed | Discharge | Municipality | Municipality | OP | 11 | 1962 |  |  | OP | 6 | 1974 |  |  | OP | 6 | 1962 | N | SUB | ST | N/A | Electric Utility | 1 |  |  |  | Simple
3989 | CO | 492 | Martin Drake | 2015 | 4 | 5 | 5 | 5 | Conventional Steam Coal | 46 | 32867 | 30290 | [6 empty] | 349085 | 349085 |  |  | 349085 | 0 |  | 0 |  |  | 14.33 | 12.43 | 473 | 410 | 41 | 36 | 694 |  | (RI) Recirculate: Induced Draft |  | RI | Closed | Reclaimed | Discharge | Municipality | Municipality | OP | 11 | 1962 |  |  | OP | 6 | 1974 |  |  | OP | 6 | 1962 | N | SUB | ST | N/A | Electric Utility | 1 |  |  |  | Simple
3989 | CO | 492 | Martin Drake | 2015 | 5 | 5 | 5 | 5 | Conventional Steam Coal | 46 | 28732 | 26420 | [6 empty] | 321366 | 321366 |  |  | 318354 | 3012 |  | 0 |  |  | 11.3 | 8.17 | 428 | 309 | 35 | 25 | 740 |  | (RI) Recirculate: Induced Draft |  | RI | Closed | Reclaimed | Discharge | Municipality | Municipality | OP | 11 | 1962 |  |  | OP | 6 | 1974 |  |  | OP | 6 | 1962 | N | SUB | ST | N/A | Electric Utility | 1 |  |  |  | Simple
3989 | CO | 492 | Martin Drake | 2015 | 6 | 5 | 5 | 5 | Conventional Steam Coal | 46 | 30344 | 27948 | [6 empty] | 336672 | 336672 |  |  | 334873 | 1799 |  | 0 |  |  | 16.05 | 11.27 | 574 | 403 | 48 | 33 | 720 |  | (RI) Recirculate: Induced Draft |  | RI | Closed | Reclaimed | Discharge | Municipality | Municipality | OP | 11 | 1962 |  |  | OP | 6 | 1974 |  |  | OP | 6 | 1962 | N | SUB | ST | N/A | Electric Utility | 1 |  |  |  | Simple
3989 | CO | 492 | Martin Drake | 2015 | 7 | 5 | 5 | 5 | Conventional Steam Coal | 46 | 32313 | 29756 | [6 empty] | 357637 | 357637 |  |  | 352831 | 4807 |  | 0 |  |  | 17.83 | 13.59 | 599 | 457 | 50 | 38 | 742 |  | (RI) Recirculate: Induced Draft |  | RI | Closed | Reclaimed | Discharge | Municipality | Municipality | OP | 11 | 1962 |  |  | OP | 6 | 1974 |  |  | OP | 6 | 1962 | N | SUB | ST | N/A | Electric Utility | 1 |  |  |  | Simple
3989 | CO | 492 | Martin Drake | 2015 | 8 | 5 | 5 | 5 | Conventional Steam Coal | 46 | 32379 | 29822 | [6 empty] | 360815 | 360815 |  |  | 360349 | 466 |  | 0 |  |  | 17.67 | 13.75 | 593 | 461 | 49 | 38 | 744 |  | (RI) Recirculate: Induced Draft |  | RI | Closed | Reclaimed | Discharge | Municipality | Municipality | OP | 11 | 1962 |  |  | OP | 6 | 1974 |  |  | OP | 6 | 1962 | N | SUB | ST | N/A | Electric Utility | 1 |  |  |  | Simple
3989 | CO | 492 | Martin Drake | 2015 | 9 | 5 | 5 | 5 | Conventional Steam Coal | 46 | 28528 | 26032 | [6 empty] | 316883 | 316883 |  |  | 316791 | 93 |  | 0 |  |  | 14.88 | 11.66 | 572 | 448 | 47 | 37 | 720 |  | (RI) Recirculate: Induced Draft |  | RI | Closed | Reclaimed | Discharge | Municipality | Municipality | OP | 11 | 1962 |  |  | OP | 6 | 1974 |  |  | OP | 6 | 1962 | N | SUB | ST | N/A | Electric Utility | 1 |  |  |  | Simple
3989 | CO | 492 | Martin Drake | 2015 | 10 | 5 | 5 | 5 | Conventional Steam Coal | 46 | 21074 | 19154 | [6 empty] | 237888 | 237888 |  |  | 236372 | 1516 |  | 0 |  |  | 6.92 | 4.91 | 361 | 256 | 29 | 21 | 616 |  | (RI) Recirculate: Induced Draft |  | RI | Closed | Reclaimed | Discharge | Municipality | Municipality | OP | 11 | 1962 |  |  | OP | 6 | 1974 |  |  | OP | 6 | 1962 | N | SUB | ST | N/A | Electric Utility | 1 |  |  |  | Simple
3989 | CO | 492 | Martin Drake | 2015 | 11 | 5 | 5 | 5 | Conventional Steam Coal | 46 | 4042 | 3691 | [6 empty] | 29600 | 29600 |  |  | 29228 | 372 |  | 0 |  |  | 1.5 | 1.22 | 406 | 331 | 51 | 41 | 110 |  | (RI) Recirculate: Induced Draft |  | RI | Closed | Reclaimed | Discharge | Municipality | Municipality | OP | 11 | 1962 |  |  | OP | 6 | 1974 |  |  | OP | 6 | 1962 | N | SUB | ST | N/A | Electric Utility | 1 |  |  |  | Simple
3989 | CO | 492 | Martin Drake | 2015 | 12 | 5 | 5 | 5 | Conventional Steam Coal | 46 | 0 | 0 | [6 empty] | 0 | 0 |  |  | 0 | 0 |  | 0 | [8 empty] | 0 |  | (RI) Recirculate: Induced Draft |  | RI | Closed | Reclaimed | Discharge | Municipality | Municipality | OP | 11 | 1962 |  |  | OP | 6 | 1974 |  |  | OP | 6 | 1962 | N | SUB | ST | N/A | Electric Utility | 1 |  |  |  | Simple
3989 | CO | 492 | Martin Drake | 2015 | 1 | 6 | 6 | 6 | Conventional Steam Coal | 77 | 52280 | 48482 | [6 empty] | 556303 | 556303 |  |  | 555729 | 574 |  |  |  |  | 17.88 | 15.99 | 369 | 330 | 32 | 29 | 744 |  | (RI) Recirculate: Induced Draft |  | RI | Closed | Reclaimed | Discharge | Municipality | Municipality | OP | 10 | 1968 |  |  | OP | 6 | 1968 |  |  | OP | 6 | 1968 | N | SUB | ST | N/A | Electric Utility | 1 |  |  |  | Simple
3989 | CO | 492 | Martin Drake | 2015 | 2 | 6 | 6 | 6 | Conventional Steam Coal | 77 | 47629 | 44119 | [6 empty] | 512935 | 512935 |  |  | 512476 | 459 |  |  |  |  | 12.98 | 11.51 | 294 | 261 | 25 | 22 | 672 |  | (RI) Recirculate: Induced Draft |  | RI | Closed | Reclaimed | Discharge | Municipality | Municipality | OP | 10 | 1968 |  |  | OP | 6 | 1968 |  |  | OP | 6 | 1968 | N | SUB | ST | N/A | Electric Utility | 1 |  |  |  | Simple
3989 | CO | 492 | Martin Drake | 2015 | 3 | 6 | 6 | 6 | Conventional Steam Coal | 77 | 55014 | 51001 | [6 empty] | 589328 | 589328 |  |  | 580187 | 9141 |  |  |  |  | 17.87 | 15.96 | 350 | 313 | 30 | 27 | 743 |  | (RI) Recirculate: Induced Draft |  | RI | Closed | Reclaimed | Discharge | Municipality | Municipality | OP | 10 | 1968 |  |  | OP | 6 | 1968 |  |  | OP | 6 | 1968 | N | SUB | ST | N/A | Electric Utility | 1 |  |  |  | Simple
3989 | CO | 492 | Martin Drake | 2015 | 4 | 6 | 6 | 6 | Conventional Steam Coal | 77 | 19360 | 17935 | [6 empty] | 214974 | 214974 |  |  | 203826 | 11149 |  |  |  |  | 9.97 | 8.67 | 556 | 483 | 46 | 40 | 252 |  | (RI) Recirculate: Induced Draft |  | RI | Closed | Reclaimed | Discharge | Municipality | Municipality | OP | 10 | 1968 |  |  | OP | 6 | 1968 |  |  | OP | 6 | 1968 | N | SUB | ST | N/A | Electric Utility | 1 |  |  |  | Simple
3989 | CO | 492 | Martin Drake | 2015 | 5 | 6 | 6 | 6 | Conventional Steam Coal | 77 | 51325 | 47462 | [6 empty] | 553893 | 553893 |  |  | 553516 | 377 |  |  |  |  | 27.82 | 23.63 | 586 | 498 | 50 | 43 | 744 |  | (RI) Recirculate: Induced Draft |  | RI | Closed | Reclaimed | Discharge | Municipality | Municipality | OP | 10 | 1968 |  |  | OP | 6 | 1968 |  |  | OP | 6 | 1968 | N | SUB | ST | N/A | Electric Utility | 1 |  |  |  | Simple
3989 | CO | 492 | Martin Drake | 2015 | 6 | 6 | 6 | 6 | Conventional Steam Coal | 77 | 42800 | 39455 | [6 empty] | 458514 | 458514 |  |  | 456595 | 1919 |  |  |  |  | 23.35 | 19.71 | 592 | 500 | 51 | 43 | 647 |  | (RI) Recirculate: Induced Draft |  | RI | Closed | Reclaimed | Discharge | Municipality | Municipality | OP | 10 | 1968 |  |  | OP | 6 | 1968 |  |  | OP | 6 | 1968 | N | SUB | ST | N/A | Electric Utility | 1 |  |  |  | Simple
3989 | CO | 492 | Martin Drake | 2015 | 7 | 6 | 6 | 6 | Conventional Steam Coal | 77 | 51989 | 47880 | [6 empty] | 554907 | 554907 |  |  | 554822 | 85 |  |  |  |  | 32.85 | 29.07 | 686 | 607 | 59 | 52 | 744 |  | (RI) Recirculate: Induced Draft |  | RI | Closed | Reclaimed | Discharge | Municipality | Municipality | OP | 10 | 1968 |  |  | OP | 6 | 1968 |  |  | OP | 6 | 1968 | N | SUB | ST | N/A | Electric Utility | 1 |  |  |  | Simple
3989 | CO | 492 | Martin Drake | 2015 | 8 | 6 | 6 | 6 | Conventional Steam Coal | 77 | 50675 | 46762 | [6 empty] | 542915 | 542915 |  |  | 542697 | 218 |  |  |  |  | 24.97 | 21.33 | 534 | 456 | 46 | 39 | 744 |  | (RI) Recirculate: Induced Draft |  | RI | Closed | Reclaimed | Discharge | Municipality | Municipality | OP | 10 | 1968 |  |  | OP | 6 | 1968 |  |  | OP | 6 | 1968 | N | SUB | ST | N/A | Electric Utility | 1 |  |  |  | Simple
3989 | CO | 492 | Martin Drake | 2015 | 9 | 6 | 6 | 6 | Conventional Steam Coal | 77 | 36636 | 33550 | [6 empty] | 391979 | 391979 |  |  | 389891 | 2088 |  |  |  |  | 14.32 | 13.13 | 427 | 391 | 37 | 33 | 613 |  | (RI) Recirculate: Induced Draft |  | RI | Closed | Reclaimed | Discharge | Municipality | Municipality | OP | 10 | 1968 |  |  | OP | 6 | 1968 |  |  | OP | 6 | 1968 | N | SUB | ST | N/A | Electric Utility | 1 |  |  |  | Simple
3989 | CO | 492 | Martin Drake | 2015 | 10 | 6 | 6 | 6 | Conventional Steam Coal | 77 | 41485 | 38049 | [6 empty] | 448063 | 448063 |  |  | 447980 | 83 |  |  |  |  | 14.74 | 12.46 | 387 | 327 | 33 | 28 | 744 |  | (RI) Recirculate: Induced Draft |  | RI | Closed | Reclaimed | Discharge | Municipality | Municipality | OP | 10 | 1968 |  |  | OP | 6 | 1968 |  |  | OP | 6 | 1968 | N | SUB | ST | N/A | Electric Utility | 1 |  |  |  | Simple
3989 | CO | 492 | Martin Drake | 2015 | 11 | 6 | 6 | 6 | Conventional Steam Coal | 77 | 34945 | 31775 | [6 empty] | 376207 | 376207 |  |  | 376094 | 113 |  |  |  |  | 5.96 | 5.02 | 188 | 158 | 16 | 13 | 720 |  | (RI) Recirculate: Induced Draft |  | RI | Closed | Reclaimed | Discharge | Municipality | Municipality | OP | 10 | 1968 |  |  | OP | 6 | 1968 |  |  | OP | 6 | 1968 | N | SUB | ST | N/A | Electric Utility | 1 |  |  |  | Simple
3989 | CO | 492 | Martin Drake | 2015 | 12 | 6 | 6 | 6 | Conventional Steam Coal | 77 | 36736 | 33432 | [6 empty] | 399672 | 399672 |  |  | 399583 | 88 |  |  |  |  | 6.9 | 6.09 | 206 | 182 | 17 | 15 | 744 |  | (RI) Recirculate: Induced Draft |  | RI | Closed | Reclaimed | Discharge | Municipality | Municipality | OP | 10 | 1968 |  |  | OP | 6 | 1968 |  |  | OP | 6 | 1968 | N | SUB | ST | N/A | Electric Utility | 1 |  |  |  | Simple
3989 | CO | 492 | Martin Drake | 2015 | 1 | 7 | 7 | 7 | Conventional Steam Coal | 131 | 96008 | 88466 | [6 empty] | 978964 | 978964 |  |  | 978964 | 0 |  |  |  |  | 36.1 | 32.8 | 408 | 371 | 37 | 34 | 744 |  | (RI) Recirculate: Induced Draft |  | RI | Closed | Reclaimed | Discharge | Municipality | Municipality | OP | 7 | 1974 |  |  | OP | 6 | 1974 |  |  | OP | 6 | 1974 | N | SUB | ST | N/A | Electric Utility | 1 |  |  |  | Simple
3989 | CO | 492 | Martin Drake | 2015 | 2 | 7 | 7 | 7 | Conventional Steam Coal | 131 | 86846 | 79882 | [6 empty] | 899691 | 899691 |  |  | 899668 | 23 |  |  |  |  | 31.71 | 29.12 | 397 | 365 | 35 | 32 | 672 |  | (RI) Recirculate: Induced Draft |  | RI | Closed | Reclaimed | Discharge | Municipality | Municipality | OP | 7 | 1974 |  |  | OP | 6 | 1974 |  |  | OP | 6 | 1974 | N | SUB | ST | N/A | Electric Utility | 1 |  |  |  | Simple
3989 | CO | 492 | Martin Drake | 2015 | 3 | 7 | 7 | 7 | Conventional Steam Coal | 131 | 33511 | 31107 | [6 empty] | 320760 | 320760 |  |  | 320013 | 747 |  |  |  |  | 11.54 | 10.5 | 371 | 338 | 36 | 33 | 285 |  | (RI) Recirculate: Induced Draft |  | RI | Closed | Reclaimed | Discharge | Municipality | Municipality | OP | 7 | 1974 |  |  | OP | 6 | 1974 |  |  | OP | 6 | 1974 | N | SUB | ST | N/A | Electric Utility | 1 |  |  |  | Simple
3989 | CO | 492 | Martin Drake | 2015 | 4 | 7 | 7 | 7 | Conventional Steam Coal | 131 | 936 | 847 | [6 empty] | 42689 | 42689 |  |  | 40780 | 1909 |  |  |  |  | 0.36 | 0.24 | 425 | 283 | 8 | 6 | 31 |  | (RI) Recirculate: Induced Draft |  | RI | Closed | Reclaimed | Discharge | Municipality | Municipality | OP | 7 | 1974 |  |  | OP | 6 | 1974 |  |  | OP | 6 | 1974 | N | SUB | ST | N/A | Electric Utility | 1 |  |  |  | Simple
3989 | CO | 492 | Martin Drake | 2015 | 5 | 7 | 7 | 7 | Conventional Steam Coal | 131 | 87711 | 80286 | [6 empty] | 878921 | 878921 |  |  | 866616 | 12305 |  |  |  |  | 26.98 | 21.64 | 336 | 270 | 31 | 25 | 733 |  | (RI) Recirculate: Induced Draft |  | RI | Closed | Reclaimed | Discharge | Municipality | Municipality | OP | 7 | 1974 |  |  | OP | 6 | 1974 |  |  | OP | 6 | 1974 | N | SUB | ST | N/A | Electric Utility | 1 |  |  |  | Simple
3989 | CO | 492 | Martin Drake | 2015 | 6 | 7 | 7 | 7 | Conventional Steam Coal | 131 | 92287 | 84474 | [6 empty] | 929853 | 929853 |  |  | 929612 | 242 |  |  |  |  | 41.06 | 33.77 | 486 | 400 | 44 | 36 | 720 |  | (RI) Recirculate: Induced Draft |  | RI | Closed | Reclaimed | Discharge | Municipality | Municipality | OP | 7 | 1974 |  |  | OP | 6 | 1974 |  |  | OP | 6 | 1974 | N | SUB | ST | N/A | Electric Utility | 1 |  |  |  | Simple
3989 | CO | 492 | Martin Drake | 2015 | 7 | 7 | 7 | 7 | Conventional Steam Coal | 131 | 75606 | 69189 | [6 empty] | 779566 | 779566 |  |  | 775499 | 4067 |  |  |  |  | 33.86 | 29.29 | 489 | 423 | 43 | 38 | 613 |  | (RI) Recirculate: Induced Draft |  | RI | Closed | Reclaimed | Discharge | Municipality | Municipality | OP | 7 | 1974 |  |  | OP | 6 | 1974 |  |  | OP | 6 | 1974 | N | SUB | ST | N/A | Electric Utility | 1 |  |  |  | Simple
3989 | CO | 492 | Martin Drake | 2015 | 8 | 7 | 7 | 7 | Conventional Steam Coal | 131 | 69284 | 63007 | [6 empty] | 685359 | 685359 |  |  | 680464 | 4895 |  |  |  |  | 22.27 | 18.74 | 353 | 297 | 32 | 27 | 667 |  | (RI) Recirculate: Induced Draft |  | RI | Closed | Reclaimed | Discharge | Municipality | Municipality | OP | 7 | 1974 |  |  | OP | 6 | 1974 |  |  | OP | 6 | 1974 | N | SUB | ST | N/A | Electric Utility | 1 |  |  |  | Simple
3989 | CO | 492 | Martin Drake | 2015 | 9 | 7 | 7 | 7 | Conventional Steam Coal | 131 | 55073 | 49997 | [6 empty] | 553604 | 553604 |  |  | 550452 | 3153 |  |  |  |  | 18.44 | 15.43 | 369 | 309 | 33 | 28 | 543 |  | (RI) Recirculate: Induced Draft |  | RI | Closed | Reclaimed | Discharge | Municipality | Municipality | OP | 7 | 1974 |  |  | OP | 6 | 1974 |  |  | OP | 6 | 1974 | N | SUB | ST | N/A | Electric Utility | 1 |  |  |  | Simple
3989 | CO | 492 | Martin Drake | 2015 | 10 | 7 | 7 | 7 | Conventional Steam Coal | 131 | 69101 | 62785 | [6 empty] | 711514 | 711514 |  |  | 705046 | 6468 |  |  |  |  | 15.4 | 12.29 | 245 | 196 | 22 | 17 | 743 |  | (RI) Recirculate: Induced Draft |  | RI | Closed | Reclaimed | Discharge | Municipality | Municipality | OP | 7 | 1974 |  |  | OP | 6 | 1974 |  |  | OP | 6 | 1974 | N | SUB | ST | N/A | Electric Utility | 1 |  |  |  | Simple
3989 | CO | 492 | Martin Drake | 2015 | 11 | 7 | 7 | 7 | Conventional Steam Coal | 131 | 53578 | 48414 | [6 empty] | 537342 | 537342 |  |  | 536913 | 429 |  |  |  |  | 3.51 | 1.84 | 72 | 38 | 7 | 3 | 720 |  | (RI) Recirculate: Induced Draft |  | RI | Closed | Reclaimed | Discharge | Municipality | Municipality | OP | 7 | 1974 |  |  | OP | 6 | 1974 |  |  | OP | 6 | 1974 | N | SUB | ST | N/A | Electric Utility | 1 |  |  |  | Simple
3989 | CO | 492 | Martin Drake | 2015 | 12 | 7 | 7 | 7 | Conventional Steam Coal | 131 | 46492 | 41760 | [6 empty] | 479360 | 479360 |  |  | 476650 | 2710 |  |  |  |  | 2.55 | 1.13 | 61 | 27 | 5 | 2 | 641 |  | (RI) Recirculate: Induced Draft |  | RI | Closed | Reclaimed | Discharge | Municipality | Municipality | OP | 7 | 1974 |  |  | OP | 6 | 1974 |  |  | OP | 6 | 1974 | N | SUB | ST | N/A | Electric Utility | 1 |  |  |  | Simple
15466 | CO | 525 | Hayden | 2015 | 1 | 1 | H1 | H1 | Conventional Steam Coal | 184 | 126592 | 116061 | [6 empty] | 1314268 | 1314268 |  |  | 1313400 | 868 | 0 | [10 empty] | 8 | (RI) Recirculate: Induced Draft |  |  | Closed | Fresh | Surface | Yampa River | Zero Discharge Facility | OP | 7 | 1965 |  |  | OP | 7 | 1965 |  |  | OP | 9 | 1976 | N | BIT | ST | N/A | Electric Utility | 1 |  |  |  | Complex
15466 | CO | 525 | Hayden | 2015 | 2 | 1 | H1 | H1 | Conventional Steam Coal | 184 | 110232 | 100993 | [6 empty] | 1093974 | 1093974 |  |  | 1093652 | 321 | 0 | [10 empty] | 8 | (RI) Recirculate: Induced Draft |  |  | Closed | Fresh | Surface | Yampa River | Zero Discharge Facility | OP | 7 | 1965 |  |  | OP | 7 | 1965 |  |  | OP | 9 | 1976 | N | BIT | ST | N/A | Electric Utility | 1 |  |  |  | Complex
15466 | CO | 525 | Hayden | 2015 | 3 | 1 | H1 | H1 | Conventional Steam Coal | 184 | 79015 | 72054 | [6 empty] | 771827 | 771827 |  |  | 771420 | 408 | 0 | [10 empty] | 8 | (RI) Recirculate: Induced Draft |  |  | Closed | Fresh | Surface | Yampa River | Zero Discharge Facility | OP | 7 | 1965 |  |  | OP | 7 | 1965 |  |  | OP | 9 | 1976 | N | BIT | ST | N/A | Electric Utility | 1 |  |  |  | Complex
15466 | CO | 525 | Hayden | 2015 | 4 | 1 | H1 | H1 | Conventional Steam Coal | 184 | 0 | 0 | [6 empty] | 0 | 0 |  |  | 0 | 0 | 0 | [10 empty] | 8 | (RI) Recirculate: Induced Draft |  |  | Closed | Fresh | Surface | Yampa River | Zero Discharge Facility | OP | 7 | 1965 |  |  | OP | 7 | 1965 |  |  | OP | 9 | 1976 | N | BIT | ST | N/A | Electric Utility | 1 |  |  |  | Complex
15466 | CO | 525 | Hayden | 2015 | 5 | 1 | H1 | H1 | Conventional Steam Coal | 184 | 69530 | 61974 | [6 empty] | 751629 | 751629 |  |  | 738294 | 13335 | 0 | [10 empty] | 8 | (RI) Recirculate: Induced Draft |  |  | Closed | Fresh | Surface | Yampa River | Zero Discharge Facility | OP | 7 | 1965 |  |  | OP | 7 | 1965 |  |  | OP | 9 | 1976 | N | BIT | ST | N/A | Electric Utility | 1 |  |  |  | Complex
15466 | CO | 525 | Hayden | 2015 | 6 | 1 | H1 | H1 | Conventional Steam Coal | 184 | 95066 | 85049 | [6 empty] | 928477 | 928477 |  |  | 927018 | 1458 | 0 | [10 empty] | 8 | (RI) Recirculate: Induced Draft |  |  | Closed | Fresh | Surface | Yampa River | Zero Discharge Facility | OP | 7 | 1965 |  |  | OP | 7 | 1965 |  |  | OP | 9 | 1976 | N | BIT | ST | N/A | Electric Utility | 1 |  |  |  | Complex
15466 | CO | 525 | Hayden | 2015 | 7 | 1 | H1 | H1 | Conventional Steam Coal | 184 | 69074 | 62433 | [6 empty] | 736217 | 736217 |  |  | 733664 | 2553 | 0 | [10 empty] | 8 | (RI) Recirculate: Induced Draft |  |  | Closed | Fresh | Surface | Yampa River | Zero Discharge Facility | OP | 7 | 1965 |  |  | OP | 7 | 1965 |  |  | OP | 9 | 1976 | N | BIT | ST | N/A | Electric Utility | 1 |  |  |  | Complex
15466 | CO | 525 | Hayden | 2015 | 8 | 1 | H1 | H1 | Conventional Steam Coal | 184 | 119539 | 108610 | [6 empty] | 1214340 | 1214340 |  |  | 1213009 | 1319 | 12 | [10 empty] | 8 | (RI) Recirculate: Induced Draft |  |  | Closed | Fresh | Surface | Yampa River | Zero Discharge Facility | OP | 7 | 1965 |  |  | OP | 7 | 1965 |  |  | OP | 9 | 1976 | N | BIT | ST | N/A | Electric Utility | 1 |  |  |  | Complex
15466 | CO | 525 | Hayden | 2015 | 9 | 1 | H1 | H1 | Conventional Steam Coal | 184 | 123585 | 112835 | [6 empty] | 1279696 | 1279696 |  |  | 1279319 | 377 | 0 | [10 empty] | 8 | (RI) Recirculate: Induced Draft |  |  | Closed | Fresh | Surface | Yampa River | Zero Discharge Facility | OP | 7 | 1965 |  |  | OP | 7 | 1965 |  |  | OP | 9 | 1976 | N | BIT | ST | N/A | Electric Utility | 1 |  |  |  | Complex
15466 | CO | 525 | Hayden | 2015 | 10 | 1 | H1 | H1 | Conventional Steam Coal | 184 | 125119 | 113770 | [6 empty] | 1311656 | 1311656 |  |  | 1311366 | 289 | 0 | [10 empty] | 8 | (RI) Recirculate: Induced Draft |  |  | Closed | Fresh | Surface | Yampa River | Zero Discharge Facility | OP | 7 | 1965 |  |  | OP | 7 | 1965 |  |  | OP | 9 | 1976 | N | BIT | ST | N/A | Electric Utility | 1 |  |  |  | Complex
15466 | CO | 525 | Hayden | 2015 | 11 | 1 | H1 | H1 | Conventional Steam Coal | 184 | 125353 | 114061 | [6 empty] | 1294326 | 1294326 |  |  | 1293988 | 338 | 0 | [10 empty] | 8 | (RI) Recirculate: Induced Draft |  |  | Closed | Fresh | Surface | Yampa River | Zero Discharge Facility | OP | 7 | 1965 |  |  | OP | 7 | 1965 |  |  | OP | 9 | 1976 | N | BIT | ST | N/A | Electric Utility | 1 |  |  |  | Complex
15466 | CO | 525 | Hayden | 2015 | 12 | 1 | H1 | H1 | Conventional Steam Coal | 184 | 81720 | 73587 | [6 empty] | 808648 | 808648 |  |  | 805615 | 3032 | 0 | [10 empty] | 8 | (RI) Recirculate: Induced Draft |  |  | Closed | Fresh | Surface | Yampa River | Zero Discharge Facility | OP | 7 | 1965 |  |  | OP | 7 | 1965 |  |  | OP | 9 | 1976 | N | BIT | ST | N/A | Electric Utility | 1 |  |  |  | Complex
15466 | CO | 525 | Hayden | 2015 | 1 | 2 | H2 | H2 | Conventional Steam Coal | 262 | 193421 | 178381 | [6 empty] | 1896965 | 1896965 |  |  | 1896850 |  | 115 | [10 empty] | 8 | (RI) Recirculate: Induced Draft |  |  | Closed | Fresh | Surface | Yampa River | Zero Discharge Facility | OP | 9 | 1976 |  |  | OP | 9 | 1976 |  |  | OP | 9 | 1976 | N | BIT | ST | N/A | Electric Utility | 1 |  |  |  | Complex
15466 | CO | 525 | Hayden | 2015 | 2 | 2 | H2 | H2 | Conventional Steam Coal | 262 | 160154 | 147411 | [6 empty] | 1549393 | 1549393 |  |  | 1549313 |  | 81 | [10 empty] | 8 | (RI) Recirculate: Induced Draft |  |  | Closed | Fresh | Surface | Yampa River | Zero Discharge Facility | OP | 9 | 1976 |  |  | OP | 9 | 1976 |  |  | OP | 9 | 1976 | N | BIT | ST | N/A | Electric Utility | 1 |  |  |  | Complex
15466 | CO | 525 | Hayden | 2015 | 3 | 2 | H2 | H2 | Conventional Steam Coal | 262 | 177513 | 163481 | [6 empty] | 1742304 | 1742304 |  |  | 1742172 |  | 133 | [10 empty] | 8 | (RI) Recirculate: Induced Draft |  |  | Closed | Fresh | Surface | Yampa River | Zero Discharge Facility | OP | 9 | 1976 |  |  | OP | 9 | 1976 |  |  | OP | 9 | 1976 | N | BIT | ST | N/A | Electric Utility | 1 |  |  |  | Complex
15466 | CO | 525 | Hayden | 2015 | 4 | 2 | H2 | H2 | Conventional Steam Coal | 262 | 175601 | 161941 | [6 empty] | 1714568 | 1714568 |  |  | 1714499 |  | 69 | [10 empty] | 8 | (RI) Recirculate: Induced Draft |  |  | Closed | Fresh | Surface | Yampa River | Zero Discharge Facility | OP | 9 | 1976 |  |  | OP | 9 | 1976 |  |  | OP | 9 | 1976 | N | BIT | ST | N/A | Electric Utility | 1 |  |  |  | Complex
15466 | CO | 525 | Hayden | 2015 | 5 | 2 | H2 | H2 | Conventional Steam Coal | 262 | 156488 | 143603 | [6 empty] | 1552801 | 1552801 |  |  | 1551302 |  | 1499 | [10 empty] | 8 | (RI) Recirculate: Induced Draft |  |  | Closed | Fresh | Surface | Yampa River | Zero Discharge Facility | OP | 9 | 1976 |  |  | OP | 9 | 1976 |  |  | OP | 9 | 1976 | N | BIT | ST | N/A | Electric Utility | 1 |  |  |  | Complex
15466 | CO | 525 | Hayden | 2015 | 6 | 2 | H2 | H2 | Conventional Steam Coal | 262 | 152210 | 139765 | [6 empty] | 1482099 | 1482099 |  |  | 1480623 |  | 1476 | [10 empty] | 8 | (RI) Recirculate: Induced Draft |  |  | Closed | Fresh | Surface | Yampa River | Zero Discharge Facility | OP | 9 | 1976 |  |  | OP | 9 | 1976 |  |  | OP | 9 | 1976 | N | BIT | ST | N/A | Electric Utility | 1 |  |  |  | Complex
15466 | CO | 525 | Hayden | 2015 | 7 | 2 | H2 | H2 | Conventional Steam Coal | 262 | 166612 | 153323 | [6 empty] | 1635291 | 1635291 |  |  | 1633060 |  | 2231 | [10 empty] | 8 | (RI) Recirculate: Induced Draft |  |  | Closed | Fresh | Surface | Yampa River | Zero Discharge Facility | OP | 9 | 1976 |  |  | OP | 9 | 1976 |  |  | OP | 9 | 1976 | N | BIT | ST | N/A | Electric Utility | 1 |  |  |  | Complex
15466 | CO | 525 | Hayden | 2015 | 8 | 2 | H2 | H2 | Conventional Steam Coal | 262 | 179638 | 165146 | [6 empty] | 1723942 | 1723942 |  |  | 1723769 |  | 173 | [10 empty] | 8 | (RI) Recirculate: Induced Draft |  |  | Closed | Fresh | Surface | Yampa River | Zero Discharge Facility | OP | 9 | 1976 |  |  | OP | 9 | 1976 |  |  | OP | 9 | 1976 | N | BIT | ST | N/A | Electric Utility | 1 |  |  |  | Complex
15466 | CO | 525 | Hayden | 2015 | 9 | 2 | H2 | H2 | Conventional Steam Coal | 262 | 138964 | 127475 | [6 empty] | 1353210 | 1353210 |  |  | 1349780 |  | 3430 | [10 empty] | 8 | (RI) Recirculate: Induced Draft |  |  | Closed | Fresh | Surface | Yampa River | Zero Discharge Facility | OP | 9 | 1976 |  |  | OP | 9 | 1976 |  |  | OP | 9 | 1976 | N | BIT | ST | N/A | Electric Utility | 1 |  |  |  | Complex
15466 | CO | 525 | Hayden | 2015 | 10 | 2 | H2 | H2 | Conventional Steam Coal | 262 | 178886 | 164994 | [6 empty] | 1749160 | 1749160 |  |  | 1749142 |  | 17 | [10 empty] | 8 | (RI) Recirculate: Induced Draft |  |  | Closed | Fresh | Surface | Yampa River | Zero Discharge Facility | OP | 9 | 1976 |  |  | OP | 9 | 1976 |  |  | OP | 9 | 1976 | N | BIT | ST | N/A | Electric Utility | 1 |  |  |  | Complex
15466 | CO | 525 | Hayden | 2015 | 11 | 2 | H2 | H2 | Conventional Steam Coal | 262 | 172305 | 158551 | [6 empty] | 1662326 | 1662326 |  |  | 1662240 |  | 86 | [10 empty] | 8 | (RI) Recirculate: Induced Draft |  |  | Closed | Fresh | Surface | Yampa River | Zero Discharge Facility | OP | 9 | 1976 |  |  | OP | 9 | 1976 |  |  | OP | 9 | 1976 | N | BIT | ST | N/A | Electric Utility | 1 |  |  |  | Complex
15466 | CO | 525 | Hayden | 2015 | 12 | 2 | H2 | H2 | Conventional Steam Coal | 262 | 165579 | 151786 | [6 empty] | 1649388 | 1649388 |  |  | 1647884 |  | 1505 | [10 empty] | 8 | (RI) Recirculate: Induced Draft |  |  | Closed | Fresh | Surface | Yampa River | Zero Discharge Facility | OP | 9 | 1976 |  |  | OP | 9 | 1976 |  |  | OP | 9 | 1976 | N | BIT | ST | N/A | Electric Utility | 1 |  |  |  | Complex
15466 | CO | 525 | Hayden | 2015 | 1 | 1 | H1 | PLANT | Conventional Steam Coal | 184 | 126592 | 116061 | [6 empty] | 1314268 | 1314268 |  |  | 1313400 | 868 | 0 |  |  |  | 150.275 | 150.275 |  |  |  |  | 744 |  |  |  | RI | [5 empty] | OP | 7 | 1965 |  |  | OP | 7 | 1965 | [5 empty] | N | BIT | ST | N/A | Electric Utility | 1 |  |  |  | Complex
15466 | CO | 525 | Hayden | 2015 | 2 | 1 | H1 | PLANT | Conventional Steam Coal | 184 | 110232 | 100993 | [6 empty] | 1093974 | 1093974 |  |  | 1093652 | 321 | 0 |  |  |  | 148.402 | 148.402 |  |  |  |  | 672 |  |  |  | RI | [5 empty] | OP | 7 | 1965 |  |  | OP | 7 | 1965 | [5 empty] | N | BIT | ST | N/A | Electric Utility | 1 |  |  |  | Complex
15466 | CO | 525 | Hayden | 2015 | 3 | 1 | H1 | PLANT | Conventional Steam Coal | 184 | 79015 | 72054 | [6 empty] | 771827 | 771827 |  |  | 771420 | 408 | 0 |  |  |  | 93.349 | 93.349 |  |  |  |  | 744 |  |  |  | RI | [5 empty] | OP | 7 | 1965 |  |  | OP | 7 | 1965 | [5 empty] | N | BIT | ST | N/A | Electric Utility | 1 |  |  |  | Complex
15466 | CO | 525 | Hayden | 2015 | 4 | 1 | H1 | PLANT | Conventional Steam Coal | 184 | 0 | 0 | [6 empty] | 0 | 0 |  |  | 0 | 0 | 0 |  |  |  | 101.112 | 101.112 |  |  |  |  | 720 |  |  |  | RI | [5 empty] | OP | 7 | 1965 |  |  | OP | 7 | 1965 | [5 empty] | N | BIT | ST | N/A | Electric Utility | 1 |  |  |  | Complex
15466 | CO | 525 | Hayden | 2015 | 5 | 1 | H1 | PLANT | Conventional Steam Coal | 184 | 69530 | 61974 | [6 empty] | 751629 | 751629 |  |  | 738294 | 13335 | 0 |  |  |  | 107.263 | 107.263 |  |  |  |  | 744 |  |  |  | RI | [5 empty] | OP | 7 | 1965 |  |  | OP | 7 | 1965 | [5 empty] | N | BIT | ST | N/A | Electric Utility | 1 |  |  |  | Complex
15466 | CO | 525 | Hayden | 2015 | 6 | 1 | H1 | PLANT | Conventional Steam Coal | 184 | 95066 | 85049 | [6 empty] | 928477 | 928477 |  |  | 927018 | 1458 | 0 |  |  |  | 149.115 | 149.115 |  |  |  |  | 720 |  |  |  | RI | [5 empty] | OP | 7 | 1965 |  |  | OP | 7 | 1965 | [5 empty] | N | BIT | ST | N/A | Electric Utility | 1 |  |  |  | Complex
15466 | CO | 525 | Hayden | 2015 | 7 | 1 | H1 | PLANT | Conventional Steam Coal | 184 | 69074 | 62433 | [6 empty] | 736217 | 736217 |  |  | 733664 | 2553 | 0 |  |  |  | 119.924 | 119.924 |  |  |  |  | 744 |  |  |  | RI | [5 empty] | OP | 7 | 1965 |  |  | OP | 7 | 1965 | [5 empty] | N | BIT | ST | N/A | Electric Utility | 1 |  |  |  | Complex
15466 | CO | 525 | Hayden | 2015 | 8 | 1 | H1 | PLANT | Conventional Steam Coal | 184 | 119539 | 108610 | [6 empty] | 1214340 | 1214340 |  |  | 1213009 | 1319 | 12 |  |  |  | 210.895 | 210.895 |  |  |  |  | 744 |  |  |  | RI | [5 empty] | OP | 7 | 1965 |  |  | OP | 7 | 1965 | [5 empty] | N | BIT | ST | N/A | Electric Utility | 1 |  |  |  | Complex
15466 | CO | 525 | Hayden | 2015 | 9 | 1 | H1 | PLANT | Conventional Steam Coal | 184 | 123585 | 112835 | [6 empty] | 1279696 | 1279696 |  |  | 1279319 | 377 | 0 |  |  |  | 63.037 | 63.037 |  |  |  |  | 720 |  |  |  | RI | [5 empty] | OP | 7 | 1965 |  |  | OP | 7 | 1965 | [5 empty] | N | BIT | ST | N/A | Electric Utility | 1 |  |  |  | Complex
15466 | CO | 525 | Hayden | 2015 | 10 | 1 | H1 | PLANT | Conventional Steam Coal | 184 | 125119 | 113770 | [6 empty] | 1311656 | 1311656 |  |  | 1311366 | 289 | 0 |  |  |  | 227.045 | 227.045 |  |  |  |  | 744 |  |  |  | RI | [5 empty] | OP | 7 | 1965 |  |  | OP | 7 | 1965 | [5 empty] | N | BIT | ST | N/A | Electric Utility | 1 |  |  |  | Complex
15466 | CO | 525 | Hayden | 2015 | 11 | 1 | H1 | PLANT | Conventional Steam Coal | 184 | 125353 | 114061 | [6 empty] | 1294326 | 1294326 |  |  | 1293988 | 338 | 0 |  |  |  | 201.656 | 201.656 |  |  |  |  | 720 |  |  |  | RI | [5 empty] | OP | 7 | 1965 |  |  | OP | 7 | 1965 | [5 empty] | N | BIT | ST | N/A | Electric Utility | 1 |  |  |  | Complex
15466 | CO | 525 | Hayden | 2015 | 12 | 1 | H1 | PLANT | Conventional Steam Coal | 184 | 81720 | 73587 | [6 empty] | 808648 | 808648 |  |  | 805615 | 3032 | 0 |  |  |  | 105.78 | 105.78 |  |  |  |  | 744 |  |  |  | RI | [5 empty] | OP | 7 | 1965 |  |  | OP | 7 | 1965 | [5 empty] | N | BIT | ST | N/A | Electric Utility | 1 |  |  |  | Complex
15466 | CO | 525 | Hayden | 2015 | 1 | 2 | H2 | PLANT | Conventional Steam Coal | 262 | 193421 | 178381 | [6 empty] | 1896965 | 1896965 |  |  | 1896850 |  | 115 |  |  |  | 150.275 | 150.275 |  |  |  |  | 744 |  |  |  | RI | [5 empty] | OP | 9 | 1976 |  |  | OP | 9 | 1976 | [5 empty] | N | BIT | ST | N/A | Electric Utility | 1 |  |  |  | Complex
15466 | CO | 525 | Hayden | 2015 | 2 | 2 | H2 | PLANT | Conventional Steam Coal | 262 | 160154 | 147411 | [6 empty] | 1549393 | 1549393 |  |  | 1549313 |  | 81 |  |  |  | 148.402 | 148.402 |  |  |  |  | 672 |  |  |  | RI | [5 empty] | OP | 9 | 1976 |  |  | OP | 9 | 1976 | [5 empty] | N | BIT | ST | N/A | Electric Utility | 1 |  |  |  | Complex
15466 | CO | 525 | Hayden | 2015 | 3 | 2 | H2 | PLANT | Conventional Steam Coal | 262 | 177513 | 163481 | [6 empty] | 1742304 | 1742304 |  |  | 1742172 |  | 133 |  |  |  | 93.349 | 93.349 |  |  |  |  | 744 |  |  |  | RI | [5 empty] | OP | 9 | 1976 |  |  | OP | 9 | 1976 | [5 empty] | N | BIT | ST | N/A | Electric Utility | 1 |  |  |  | Complex
15466 | CO | 525 | Hayden | 2015 | 4 | 2 | H2 | PLANT | Conventional Steam Coal | 262 | 175601 | 161941 | [6 empty] | 1714568 | 1714568 |  |  | 1714499 |  | 69 |  |  |  | 101.112 | 101.112 |  |  |  |  | 720 |  |  |  | RI | [5 empty] | OP | 9 | 1976 |  |  | OP | 9 | 1976 | [5 empty] | N | BIT | ST | N/A | Electric Utility | 1 |  |  |  | Complex
15466 | CO | 525 | Hayden | 2015 | 5 | 2 | H2 | PLANT | Conventional Steam Coal | 262 | 156488 | 143603 | [6 empty] | 1552801 | 1552801 |  |  | 1551302 |  | 1499 |  |  |  | 107.263 | 107.263 |  |  |  |  | 744 |  |  |  | RI | [5 empty] | OP | 9 | 1976 |  |  | OP | 9 | 1976 | [5 empty] | N | BIT | ST | N/A | Electric Utility | 1 |  |  |  | Complex
15466 | CO | 525 | Hayden | 2015 | 6 | 2 | H2 | PLANT | Conventional Steam Coal | 262 | 152210 | 139765 | [6 empty] | 1482099 | 1482099 |  |  | 1480623 |  | 1476 |  |  |  | 149.115 | 149.115 |  |  |  |  | 720 |  |  |  | RI | [5 empty] | OP | 9 | 1976 |  |  | OP | 9 | 1976 | [5 empty] | N | BIT | ST | N/A | Electric Utility | 1 |  |  |  | Complex
15466 | CO | 525 | Hayden | 2015 | 7 | 2 | H2 | PLANT | Conventional Steam Coal | 262 | 166612 | 153323 | [6 empty] | 1635291 | 1635291 |  |  | 1633060 |  | 2231 |  |  |  | 119.924 | 119.924 |  |  |  |  | 744 |  |  |  | RI | [5 empty] | OP | 9 | 1976 |  |  | OP | 9 | 1976 | [5 empty] | N | BIT | ST | N/A | Electric Utility | 1 |  |  |  | Complex
15466 | CO | 525 | Hayden | 2015 | 8 | 2 | H2 | PLANT | Conventional Steam Coal | 262 | 179638 | 165146 | [6 empty] | 1723942 | 1723942 |  |  | 1723769 |  | 173 |  |  |  | 210.895 | 210.895 |  |  |  |  | 744 |  |  |  | RI | [5 empty] | OP | 9 | 1976 |  |  | OP | 9 | 1976 | [5 empty] | N | BIT | ST | N/A | Electric Utility | 1 |  |  |  | Complex
15466 | CO | 525 | Hayden | 2015 | 9 | 2 | H2 | PLANT | Conventional Steam Coal | 262 | 138964 | 127475 | [6 empty] | 1353210 | 1353210 |  |  | 1349780 |  | 3430 |  |  |  | 63.037 | 63.037 |  |  |  |  | 720 |  |  |  | RI | [5 empty] | OP | 9 | 1976 |  |  | OP | 9 | 1976 | [5 empty] | N | BIT | ST | N/A | Electric Utility | 1 |  |  |  | Complex
15466 | CO | 525 | Hayden | 2015 | 10 | 2 | H2 | PLANT | Conventional Steam Coal | 262 | 178886 | 164994 | [6 empty] | 1749160 | 1749160 |  |  | 1749142 |  | 17 |  |  |  | 227.045 | 227.045 |  |  |  |  | 744 |  |  |  | RI | [5 empty] | OP | 9 | 1976 |  |  | OP | 9 | 1976 | [5 empty] | N | BIT | ST | N/A | Electric Utility | 1 |  |  |  | Complex
15466 | CO | 525 | Hayden | 2015 | 11 | 2 | H2 | PLANT | Conventional Steam Coal | 262 | 172305 | 158551 | [6 empty] | 1662326 | 1662326 |  |  | 1662240 |  | 86 |  |  |  | 201.656 | 201.656 |  |  |  |  | 720 |  |  |  | RI | [5 empty] | OP | 9 | 1976 |  |  | OP | 9 | 1976 | [5 empty] | N | BIT | ST | N/A | Electric Utility | 1 |  |  |  | Complex
15466 | CO | 525 | Hayden | 2015 | 12 | 2 | H2 | PLANT | Conventional Steam Coal | 262 | 165579 | 151786 | [6 empty] | 1649388 | 1649388 |  |  | 1647884 |  | 1505 |  |  |  | 105.78 | 105.78 |  |  |  |  | 744 |  |  |  | RI | [5 empty] | OP | 9 | 1976 |  |  | OP | 9 | 1976 | [5 empty] | N | BIT | ST | N/A | Electric Utility | 1 |  |  |  | Complex
30151 | CO | 527 | Nucla | 2015 | 1 | 1 | 1 | N1-3 | Conventional Steam Coal | 12 | 5696 | 5047 | [6 empty] | 566682 | 566682 |  |  | 564118 |  | 2564 | [10 empty] | 5 | (RI) Recirculate: Induced Draft |  |  | Closed | Fresh | Surface | San Miguel River | San Miguel River | OP | 11 | 1959 |  |  | OP | 1 | 1991 | 4 | 2037 | OP | 1 | 1991 | N | BIT | ST | N/A | Electric Utility | 1 |  |  |  | MC 1B MG
30151 | CO | 527 | Nucla | 2015 | 2 | 1 | 1 | N1-3 | Conventional Steam Coal | 12 | 1531 | 1294 | [6 empty] | 157957 | 157957 |  |  | 151312 |  | 6645 | [10 empty] | 5 | (RI) Recirculate: Induced Draft |  |  | Closed | Fresh | Surface | San Miguel River | San Miguel River | OP | 11 | 1959 |  |  | OP | 1 | 1991 | 4 | 2037 | OP | 1 | 1991 | N | BIT | ST | N/A | Electric Utility | 1 |  |  |  | MC 1B MG
30151 | CO | 527 | Nucla | 2015 | 3 | 1 | 1 | N1-3 | Conventional Steam Coal | 12 | 6572 | 5836 | [6 empty] | 676729 | 676729 |  |  | 675705 |  | 1024 | [10 empty] | 5 | (RI) Recirculate: Induced Draft |  |  | Closed | Fresh | Surface | San Miguel River | San Miguel River | OP | 11 | 1959 |  |  | OP | 1 | 1991 | 4 | 2037 | OP | 1 | 1991 | N | BIT | ST | N/A | Electric Utility | 1 |  |  |  | MC 1B MG
30151 | CO | 527 | Nucla | 2015 | 4 | 1 | 1 | N1-3 | Conventional Steam Coal | 12 | 6704 | 5980 | [6 empty] | 672254 | 672254 |  |  | 671565 |  | 689 | [10 empty] | 5 | (RI) Recirculate: Induced Draft |  |  | Closed | Fresh | Surface | San Miguel River | San Miguel River | OP | 11 | 1959 |  |  | OP | 1 | 1991 | 4 | 2037 | OP | 1 | 1991 | N | BIT | ST | N/A | Electric Utility | 1 |  |  |  | MC 1B MG
30151 | CO | 527 | Nucla | 2015 | 5 | 1 | 1 | N1-3 | Conventional Steam Coal | 12 | 2389 | 2086 | [6 empty] | 242098 | 242098 |  |  | 241709 |  | 389 | [10 empty] | 5 | (RI) Recirculate: Induced Draft |  |  | Closed | Fresh | Surface | San Miguel River | San Miguel River | OP | 11 | 1959 |  |  | OP | 1 | 1991 | 4 | 2037 | OP | 1 | 1991 | N | BIT | ST | N/A | Electric Utility | 1 |  |  |  | MC 1B MG
30151 | CO | 527 | Nucla | 2015 | 6 | 1 | 1 | N1-3 | Conventional Steam Coal | 12 | 4516 | 3975 | [6 empty] | 461570 | 461570 |  |  | 455776 |  | 5794 | [10 empty] | 5 | (RI) Recirculate: Induced Draft |  |  | Closed | Fresh | Surface | San Miguel River | San Miguel River | OP | 11 | 1959 |  |  | OP | 1 | 1991 | 4 | 2037 | OP | 1 | 1991 | N | BIT | ST | N/A | Electric Utility | 1 |  |  |  | MC 1B MG
30151 | CO | 527 | Nucla | 2015 | 7 | 1 | 1 | N1-3 | Conventional Steam Coal | 12 | 6970 | 6421 | [6 empty] | 697971 | 697971 |  |  | 697216 |  | 755 | [10 empty] | 5 | (RI) Recirculate: Induced Draft |  |  | Closed | Fresh | Surface | San Miguel River | San Miguel River | OP | 11 | 1959 |  |  | OP | 1 | 1991 | 4 | 2037 | OP | 1 | 1991 | N | BIT | ST | N/A | Electric Utility | 1 |  |  |  | MC 1B MG
30151 | CO | 527 | Nucla | 2015 | 8 | 1 | 1 | N1-3 | Conventional Steam Coal | 12 | 6780 | 6036 | [6 empty] | 685217 | 685217 |  |  | 684739 |  | 477 | [10 empty] | 5 | (RI) Recirculate: Induced Draft |  |  | Closed | Fresh | Surface | San Miguel River | San Miguel River | OP | 11 | 1959 |  |  | OP | 1 | 1991 | 4 | 2037 | OP | 1 | 1991 | N | BIT | ST | N/A | Electric Utility | 1 |  |  |  | MC 1B MG
30151 | CO | 527 | Nucla | 2015 | 9 | 1 | 1 | N1-3 | Conventional Steam Coal | 12 | 3594 | 3151 | [6 empty] | 362358 | 362358 |  |  | 362054 |  | 304 | [10 empty] | 5 | (RI) Recirculate: Induced Draft |  |  | Closed | Fresh | Surface | San Miguel River | San Miguel River | OP | 11 | 1959 |  |  | OP | 1 | 1991 | 4 | 2037 | OP | 1 | 1991 | N | BIT | ST | N/A | Electric Utility | 1 |  |  |  | MC 1B MG
30151 | CO | 527 | Nucla | 2015 | 10 | 1 | 1 | N1-3 | Conventional Steam Coal | 12 | 0 | 0 | [6 empty] | 0 | 0 |  |  | 0 |  | 0 | [10 empty] | 5 | (RI) Recirculate: Induced Draft |  |  | Closed | Fresh | Surface | San Miguel River | San Miguel River | OP | 11 | 1959 |  |  | OP | 1 | 1991 | 4 | 2037 | OP | 1 | 1991 | N | BIT | ST | N/A | Electric Utility | 1 |  |  |  | MC 1B MG
30151 | CO | 527 | Nucla | 2015 | 11 | 1 | 1 | N1-3 | Conventional Steam Coal | 12 | 0 | 0 | [6 empty] | 9267 | 9267 |  |  | 0 |  | 9267 | [10 empty] | 5 | (RI) Recirculate: Induced Draft |  |  | Closed | Fresh | Surface | San Miguel River | San Miguel River | OP | 11 | 1959 |  |  | OP | 1 | 1991 | 4 | 2037 | OP | 1 | 1991 | N | BIT | ST | N/A | Electric Utility | 1 |  |  |  | MC 1B MG
30151 | CO | 527 | Nucla | 2015 | 12 | 1 | 1 | N1-3 | Conventional Steam Coal | 12 | 6315 | 5608 | [6 empty] | 632315 | 632315 |  |  | 627187 |  | 5128 | [10 empty] | 5 | (RI) Recirculate: Induced Draft |  |  | Closed | Fresh | Surface | San Miguel River | San Miguel River | OP | 11 | 1959 |  |  | OP | 1 | 1991 | 4 | 2037 | OP | 1 | 1991 | N | BIT | ST | N/A | Electric Utility | 1 |  |  |  | MC 1B MG
30151 | CO | 527 | Nucla | 2015 | 1 | 2 | 1 | N1-3 | Conventional Steam Coal | 12 | 5342 | 4734 | [6 empty] | 566682 | 566682 |  |  | 564118 |  | 2564 | [10 empty] | 5 | (RI) Recirculate: Induced Draft |  |  | Closed | Fresh | Surface | San Miguel River | San Miguel River | OP | 11 | 1959 |  |  | OP | 1 | 1991 | 4 | 2037 | OP | 1 | 1991 | N | BIT | ST | N/A | Electric Utility | 1 |  |  |  | MC 1B MG
30151 | CO | 527 | Nucla | 2015 | 2 | 2 | 1 | N1-3 | Conventional Steam Coal | 12 | 1441 | 1219 | [6 empty] | 157957 | 157957 |  |  | 151312 |  | 6645 | [10 empty] | 5 | (RI) Recirculate: Induced Draft |  |  | Closed | Fresh | Surface | San Miguel River | San Miguel River | OP | 11 | 1959 |  |  | OP | 1 | 1991 | 4 | 2037 | OP | 1 | 1991 | N | BIT | ST | N/A | Electric Utility | 1 |  |  |  | MC 1B MG
30151 | CO | 527 | Nucla | 2015 | 3 | 2 | 1 | N1-3 | Conventional Steam Coal | 12 | 6544 | 5810 | [6 empty] | 676729 | 676729 |  |  | 675705 |  | 1024 | [10 empty] | 5 | (RI) Recirculate: Induced Draft |  |  | Closed | Fresh | Surface | San Miguel River | San Miguel River | OP | 11 | 1959 |  |  | OP | 1 | 1991 | 4 | 2037 | OP | 1 | 1991 | N | BIT | ST | N/A | Electric Utility | 1 |  |  |  | MC 1B MG
30151 | CO | 527 | Nucla | 2015 | 4 | 2 | 1 | N1-3 | Conventional Steam Coal | 12 | 6517 | 5813 | [6 empty] | 672254 | 672254 |  |  | 671565 |  | 689 | [10 empty] | 5 | (RI) Recirculate: Induced Draft |  |  | Closed | Fresh | Surface | San Miguel River | San Miguel River | OP | 11 | 1959 |  |  | OP | 1 | 1991 | 4 | 2037 | OP | 1 | 1991 | N | BIT | ST | N/A | Electric Utility | 1 |  |  |  | MC 1B MG
30151 | CO | 527 | Nucla | 2015 | 5 | 2 | 1 | N1-3 | Conventional Steam Coal | 12 | 2334 | 2038 | [6 empty] | 242098 | 242098 |  |  | 241709 |  | 389 | [10 empty] | 5 | (RI) Recirculate: Induced Draft |  |  | Closed | Fresh | Surface | San Miguel River | San Miguel River | OP | 11 | 1959 |  |  | OP | 1 | 1991 | 4 | 2037 | OP | 1 | 1991 | N | BIT | ST | N/A | Electric Utility | 1 |  |  |  | MC 1B MG
30151 | CO | 527 | Nucla | 2015 | 6 | 2 | 1 | N1-3 | Conventional Steam Coal | 12 | 4329 | 3811 | [6 empty] | 461570 | 461570 |  |  | 455776 |  | 5794 | [10 empty] | 5 | (RI) Recirculate: Induced Draft |  |  | Closed | Fresh | Surface | San Miguel River | San Miguel River | OP | 11 | 1959 |  |  | OP | 1 | 1991 | 4 | 2037 | OP | 1 | 1991 | N | BIT | ST | N/A | Electric Utility | 1 |  |  |  | MC 1B MG
30151 | CO | 527 | Nucla | 2015 | 7 | 2 | 1 | N1-3 | Conventional Steam Coal | 12 | 6689 | 6163 | [6 empty] | 697971 | 697971 |  |  | 697216 |  | 755 | [10 empty] | 5 | (RI) Recirculate: Induced Draft |  |  | Closed | Fresh | Surface | San Miguel River | San Miguel River | OP | 11 | 1959 |  |  | OP | 1 | 1991 | 4 | 2037 | OP | 1 | 1991 | N | BIT | ST | N/A | Electric Utility | 1 |  |  |  | MC 1B MG
30151 | CO | 527 | Nucla | 2015 | 8 | 2 | 1 | N1-3 | Conventional Steam Coal | 12 | 6533 | 5815 | [6 empty] | 685217 | 685217 |  |  | 684739 |  | 477 | [10 empty] | 5 | (RI) Recirculate: Induced Draft |  |  | Closed | Fresh | Surface | San Miguel River | San Miguel River | OP | 11 | 1959 |  |  | OP | 1 | 1991 | 4 | 2037 | OP | 1 | 1991 | N | BIT | ST | N/A | Electric Utility | 1 |  |  |  | MC 1B MG
30151 | CO | 527 | Nucla | 2015 | 9 | 2 | 1 | N1-3 | Conventional Steam Coal | 12 | 3475 | 3047 | [6 empty] | 362358 | 362358 |  |  | 362054 |  | 304 | [10 empty] | 5 | (RI) Recirculate: Induced Draft |  |  | Closed | Fresh | Surface | San Miguel River | San Miguel River | OP | 11 | 1959 |  |  | OP | 1 | 1991 | 4 | 2037 | OP | 1 | 1991 | N | BIT | ST | N/A | Electric Utility | 1 |  |  |  | MC 1B MG
30151 | CO | 527 | Nucla | 2015 | 10 | 2 | 1 | N1-3 | Conventional Steam Coal | 12 | 0 | 0 | [6 empty] | 0 | 0 |  |  | 0 |  | 0 | [10 empty] | 5 | (RI) Recirculate: Induced Draft |  |  | Closed | Fresh | Surface | San Miguel River | San Miguel River | OP | 11 | 1959 |  |  | OP | 1 | 1991 | 4 | 2037 | OP | 1 | 1991 | N | BIT | ST | N/A | Electric Utility | 1 |  |  |  | MC 1B MG
30151 | CO | 527 | Nucla | 2015 | 11 | 2 | 1 | N1-3 | Conventional Steam Coal | 12 | 0 | 0 | [6 empty] | 9267 | 9267 |  |  | 0 |  | 9267 | [10 empty] | 5 | (RI) Recirculate: Induced Draft |  |  | Closed | Fresh | Surface | San Miguel River | San Miguel River | OP | 11 | 1959 |  |  | OP | 1 | 1991 | 4 | 2037 | OP | 1 | 1991 | N | BIT | ST | N/A | Electric Utility | 1 |  |  |  | MC 1B MG
30151 | CO | 527 | Nucla | 2015 | 12 | 2 | 1 | N1-3 | Conventional Steam Coal | 12 | 6010 | 5337 | [6 empty] | 632315 | 632315 |  |  | 627187 |  | 5128 | [10 empty] | 5 | (RI) Recirculate: Induced Draft |  |  | Closed | Fresh | Surface | San Miguel River | San Miguel River | OP | 11 | 1959 |  |  | OP | 1 | 1991 | 4 | 2037 | OP | 1 | 1991 | N | BIT | ST | N/A | Electric Utility | 1 |  |  |  | MC 1B MG
30151 | CO | 527 | Nucla | 2015 | 1 | 3 | 1 | N1-3 | Conventional Steam Coal | 12 | 5413 | 4796 | [6 empty] | 566682 | 566682 |  |  | 564118 |  | 2564 | [10 empty] | 5 | (RI) Recirculate: Induced Draft |  |  | Closed | Fresh | Surface | San Miguel River | San Miguel River | OP | 11 | 1959 |  |  | OP | 1 | 1991 | 4 | 2037 | OP | 1 | 1991 | N | BIT | ST | N/A | Electric Utility | 1 |  |  |  | MC 1B MG
30151 | CO | 527 | Nucla | 2015 | 2 | 3 | 1 | N1-3 | Conventional Steam Coal | 12 | 1436 | 1215 | [6 empty] | 157957 | 157957 |  |  | 151312 |  | 6645 | [10 empty] | 5 | (RI) Recirculate: Induced Draft |  |  | Closed | Fresh | Surface | San Miguel River | San Miguel River | OP | 11 | 1959 |  |  | OP | 1 | 1991 | 4 | 2037 | OP | 1 | 1991 | N | BIT | ST | N/A | Electric Utility | 1 |  |  |  | MC 1B MG
30151 | CO | 527 | Nucla | 2015 | 3 | 3 | 1 | N1-3 | Conventional Steam Coal | 12 | 6500 | 5771 | [6 empty] | 676729 | 676729 |  |  | 675705 |  | 1024 | [10 empty] | 5 | (RI) Recirculate: Induced Draft |  |  | Closed | Fresh | Surface | San Miguel River | San Miguel River | OP | 11 | 1959 |  |  | OP | 1 | 1991 | 4 | 2037 | OP | 1 | 1991 | N | BIT | ST | N/A | Electric Utility | 1 |  |  |  | MC 1B MG
30151 | CO | 527 | Nucla | 2015 | 4 | 3 | 1 | N1-3 | Conventional Steam Coal | 12 | 6468 | 5769 | [6 empty] | 672254 | 672254 |  |  | 671565 |  | 689 | [10 empty] | 5 | (RI) Recirculate: Induced Draft |  |  | Closed | Fresh | Surface | San Miguel River | San Miguel River | OP | 11 | 1959 |  |  | OP | 1 | 1991 | 4 | 2037 | OP | 1 | 1991 | N | BIT | ST | N/A | Electric Utility | 1 |  |  |  | MC 1B MG
30151 | CO | 527 | Nucla | 2015 | 5 | 3 | 1 | N1-3 | Conventional Steam Coal | 12 | 2329 | 2034 | [6 empty] | 242098 | 242098 |  |  | 241709 |  | 389 | [10 empty] | 5 | (RI) Recirculate: Induced Draft |  |  | Closed | Fresh | Surface | San Miguel River | San Miguel River | OP | 11 | 1959 |  |  | OP | 1 | 1991 | 4 | 2037 | OP | 1 | 1991 | N | BIT | ST | N/A | Electric Utility | 1 |  |  |  | MC 1B MG
30151 | CO | 527 | Nucla | 2015 | 6 | 3 | 1 | N1-3 | Conventional Steam Coal | 12 | 4274 | 3763 | [6 empty] | 461570 | 461570 |  |  | 455776 |  | 5794 | [10 empty] | 5 | (RI) Recirculate: Induced Draft |  |  | Closed | Fresh | Surface | San Miguel River | San Miguel River | OP | 11 | 1959 |  |  | OP | 1 | 1991 | 4 | 2037 | OP | 1 | 1991 | N | BIT | ST | N/A | Electric Utility | 1 |  |  |  | MC 1B MG
30151 | CO | 527 | Nucla | 2015 | 7 | 3 | 1 | N1-3 | Conventional Steam Coal | 12 | 6456 | 5948 | [6 empty] | 697971 | 697971 |  |  | 697216 |  | 755 | [10 empty] | 5 | (RI) Recirculate: Induced Draft |  |  | Closed | Fresh | Surface | San Miguel River | San Miguel River | OP | 11 | 1959 |  |  | OP | 1 | 1991 | 4 | 2037 | OP | 1 | 1991 | N | BIT | ST | N/A | Electric Utility | 1 |  |  |  | MC 1B MG
30151 | CO | 527 | Nucla | 2015 | 8 | 3 | 1 | N1-3 | Conventional Steam Coal | 12 | 6468 | 5758 | [6 empty] | 685217 | 685217 |  |  | 684739 |  | 477 | [10 empty] | 5 | (RI) Recirculate: Induced Draft |  |  | Closed | Fresh | Surface | San Miguel River | San Miguel River | OP | 11 | 1959 |  |  | OP | 1 | 1991 | 4 | 2037 | OP | 1 | 1991 | N | BIT | ST | N/A | Electric Utility | 1 |  |  |  | MC 1B MG
30151 | CO | 527 | Nucla | 2015 | 9 | 3 | 1 | N1-3 | Conventional Steam Coal | 12 | 3447 | 3022 | [6 empty] | 362358 | 362358 |  |  | 362054 |  | 304 | [10 empty] | 5 | (RI) Recirculate: Induced Draft |  |  | Closed | Fresh | Surface | San Miguel River | San Miguel River | OP | 11 | 1959 |  |  | OP | 1 | 1991 | 4 | 2037 | OP | 1 | 1991 | N | BIT | ST | N/A | Electric Utility | 1 |  |  |  | MC 1B MG
30151 | CO | 527 | Nucla | 2015 | 10 | 3 | 1 | N1-3 | Conventional Steam Coal | 12 | 0 | 0 | [6 empty] | 0 | 0 |  |  | 0 |  | 0 | [10 empty] | 5 | (RI) Recirculate: Induced Draft |  |  | Closed | Fresh | Surface | San Miguel River | San Miguel River | OP | 11 | 1959 |  |  | OP | 1 | 1991 | 4 | 2037 | OP | 1 | 1991 | N | BIT | ST | N/A | Electric Utility | 1 |  |  |  | MC 1B MG
30151 | CO | 527 | Nucla | 2015 | 11 | 3 | 1 | N1-3 | Conventional Steam Coal | 12 | 0 | 0 | [6 empty] | 9267 | 9267 |  |  | 0 |  | 9267 | [10 empty] | 5 | (RI) Recirculate: Induced Draft |  |  | Closed | Fresh | Surface | San Miguel River | San Miguel River | OP | 11 | 1959 |  |  | OP | 1 | 1991 | 4 | 2037 | OP | 1 | 1991 | N | BIT | ST | N/A | Electric Utility | 1 |  |  |  | MC 1B MG
30151 | CO | 527 | Nucla | 2015 | 12 | 3 | 1 | N1-3 | Conventional Steam Coal | 12 | 5911 | 5249 | [6 empty] | 632315 | 632315 |  |  | 627187 |  | 5128 | [10 empty] | 5 | (RI) Recirculate: Induced Draft |  |  | Closed | Fresh | Surface | San Miguel River | San Miguel River | OP | 11 | 1959 |  |  | OP | 1 | 1991 | 4 | 2037 | OP | 1 | 1991 | N | BIT | ST | N/A | Electric Utility | 1 |  |  |  | MC 1B MG
30151 | CO | 527 | Nucla | 2015 | 1 | ST4 | 1 | N1-3 | Conventional Steam Coal | 64 | 34886 | 30913 | [6 empty] | 566682 | 566682 |  |  | 564118 |  | 2564 | [10 empty] | 5 | (RI) Recirculate: Induced Draft |  |  | Closed | Fresh | Surface | San Miguel River | San Miguel River | OP | 1 | 1991 |  |  | OP | 1 | 1991 | 4 | 2037 | OP | 1 | 1991 | N | BIT | ST | N/A | Electric Utility | 1 |  |  |  | MC 1B MG
30151 | CO | 527 | Nucla | 2015 | 2 | ST4 | 1 | N1-3 | Conventional Steam Coal | 64 | 9635 | 8150 | [6 empty] | 157957 | 157957 |  |  | 151312 |  | 6645 | [10 empty] | 5 | (RI) Recirculate: Induced Draft |  |  | Closed | Fresh | Surface | San Miguel River | San Miguel River | OP | 1 | 1991 |  |  | OP | 1 | 1991 | 4 | 2037 | OP | 1 | 1991 | N | BIT | ST | N/A | Electric Utility | 1 |  |  |  | MC 1B MG
30151 | CO | 527 | Nucla | 2015 | 3 | ST4 | 1 | N1-3 | Conventional Steam Coal | 64 | 42193 | 37463 | [6 empty] | 676729 | 676729 |  |  | 675705 |  | 1024 | [10 empty] | 5 | (RI) Recirculate: Induced Draft |  |  | Closed | Fresh | Surface | San Miguel River | San Miguel River | OP | 1 | 1991 |  |  | OP | 1 | 1991 | 4 | 2037 | OP | 1 | 1991 | N | BIT | ST | N/A | Electric Utility | 1 |  |  |  | MC 1B MG
30151 | CO | 527 | Nucla | 2015 | 4 | ST4 | 1 | N1-3 | Conventional Steam Coal | 64 | 42115 | 37566 | [6 empty] | 672254 | 672254 |  |  | 671565 |  | 689 | [10 empty] | 5 | (RI) Recirculate: Induced Draft |  |  | Closed | Fresh | Surface | San Miguel River | San Miguel River | OP | 1 | 1991 |  |  | OP | 1 | 1991 | 4 | 2037 | OP | 1 | 1991 | N | BIT | ST | N/A | Electric Utility | 1 |  |  |  | MC 1B MG
30151 | CO | 527 | Nucla | 2015 | 5 | ST4 | 1 | N1-3 | Conventional Steam Coal | 64 | 15254 | 13319 | [6 empty] | 242098 | 242098 |  |  | 241709 |  | 389 | [10 empty] | 5 | (RI) Recirculate: Induced Draft |  |  | Closed | Fresh | Surface | San Miguel River | San Miguel River | OP | 1 | 1991 |  |  | OP | 1 | 1991 | 4 | 2037 | OP | 1 | 1991 | N | BIT | ST | N/A | Electric Utility | 1 |  |  |  | MC 1B MG
30151 | CO | 527 | Nucla | 2015 | 6 | ST4 | 1 | N1-3 | Conventional Steam Coal | 64 | 28148 | 24779 | [6 empty] | 461570 | 461570 |  |  | 455776 |  | 5794 | [10 empty] | 5 | (RI) Recirculate: Induced Draft |  |  | Closed | Fresh | Surface | San Miguel River | San Miguel River | OP | 1 | 1991 |  |  | OP | 1 | 1991 | 4 | 2037 | OP | 1 | 1991 | N | BIT | ST | N/A | Electric Utility | 1 |  |  |  | MC 1B MG
30151 | CO | 527 | Nucla | 2015 | 7 | ST4 | 1 | N1-3 | Conventional Steam Coal | 64 | 42642 | 39286 | [6 empty] | 697971 | 697971 |  |  | 697216 |  | 755 | [10 empty] | 5 | (RI) Recirculate: Induced Draft |  |  | Closed | Fresh | Surface | San Miguel River | San Miguel River | OP | 1 | 1991 |  |  | OP | 1 | 1991 | 4 | 2037 | OP | 1 | 1991 | N | BIT | ST | N/A | Electric Utility | 1 |  |  |  | MC 1B MG
30151 | CO | 527 | Nucla | 2015 | 8 | ST4 | 1 | N1-3 | Conventional Steam Coal | 64 | 42006 | 37393 | [6 empty] | 685217 | 685217 |  |  | 684739 |  | 477 | [10 empty] | 5 | (RI) Recirculate: Induced Draft |  |  | Closed | Fresh | Surface | San Miguel River | San Miguel River | OP | 1 | 1991 |  |  | OP | 1 | 1991 | 4 | 2037 | OP | 1 | 1991 | N | BIT | ST | N/A | Electric Utility | 1 |  |  |  | MC 1B MG
30151 | CO | 527 | Nucla | 2015 | 9 | ST4 | 1 | N1-3 | Conventional Steam Coal | 64 | 22374 | 19618 | [6 empty] | 362358 | 362358 |  |  | 362054 |  | 304 | [10 empty] | 5 | (RI) Recirculate: Induced Draft |  |  | Closed | Fresh | Surface | San Miguel River | San Miguel River | OP | 1 | 1991 |  |  | OP | 1 | 1991 | 4 | 2037 | OP | 1 | 1991 | N | BIT | ST | N/A | Electric Utility | 1 |  |  |  | MC 1B MG
30151 | CO | 527 | Nucla | 2015 | 10 | ST4 | 1 | N1-3 | Conventional Steam Coal | 64 | 0 | 0 | [6 empty] | 0 | 0 |  |  | 0 |  | 0 | [10 empty] | 5 | (RI) Recirculate: Induced Draft |  |  | Closed | Fresh | Surface | San Miguel River | San Miguel River | OP | 1 | 1991 |  |  | OP | 1 | 1991 | 4 | 2037 | OP | 1 | 1991 | N | BIT | ST | N/A | Electric Utility | 1 |  |  |  | MC 1B MG
30151 | CO | 527 | Nucla | 2015 | 11 | ST4 | 1 | N1-3 | Conventional Steam Coal | 64 | 0 | 0 | [6 empty] | 9267 | 9267 |  |  | 0 |  | 9267 | [10 empty] | 5 | (RI) Recirculate: Induced Draft |  |  | Closed | Fresh | Surface | San Miguel River | San Miguel River | OP | 1 | 1991 |  |  | OP | 1 | 1991 | 4 | 2037 | OP | 1 | 1991 | N | BIT | ST | N/A | Electric Utility | 1 |  |  |  | MC 1B MG
30151 | CO | 527 | Nucla | 2015 | 12 | ST4 | 1 | N1-3 | Conventional Steam Coal | 64 | 39548 | 35117 | [6 empty] | 632315 | 632315 |  |  | 627187 |  | 5128 | [10 empty] | 5 | (RI) Recirculate: Induced Draft |  |  | Closed | Fresh | Surface | San Miguel River | San Miguel River | OP | 1 | 1991 |  |  | OP | 1 | 1991 | 4 | 2037 | OP | 1 | 1991 | N | BIT | ST | N/A | Electric Utility | 1 |  |  |  | MC 1B MG
30151 | CO | 527 | Nucla | 2015 | 1 | 1 | 1 | N4 | Conventional Steam Coal | 12 | 5696 | 5047 | [6 empty] | 566682 | 566682 |  |  | 564118 |  | 2564 | [10 empty] | 5 | (RI) Recirculate: Induced Draft |  |  | Closed | Fresh | Surface | San Miguel River | San Miguel River | OP | 11 | 1959 |  |  | OP | 1 | 1991 | 4 | 2037 | OP | 1 | 1991 | N | BIT | ST | N/A | Electric Utility | 1 |  |  |  | MC 1B MG
30151 | CO | 527 | Nucla | 2015 | 2 | 1 | 1 | N4 | Conventional Steam Coal | 12 | 1531 | 1294 | [6 empty] | 157957 | 157957 |  |  | 151312 |  | 6645 | [10 empty] | 5 | (RI) Recirculate: Induced Draft |  |  | Closed | Fresh | Surface | San Miguel River | San Miguel River | OP | 11 | 1959 |  |  | OP | 1 | 1991 | 4 | 2037 | OP | 1 | 1991 | N | BIT | ST | N/A | Electric Utility | 1 |  |  |  | MC 1B MG
30151 | CO | 527 | Nucla | 2015 | 3 | 1 | 1 | N4 | Conventional Steam Coal | 12 | 6572 | 5836 | [6 empty] | 676729 | 676729 |  |  | 675705 |  | 1024 | [10 empty] | 5 | (RI) Recirculate: Induced Draft |  |  | Closed | Fresh | Surface | San Miguel River | San Miguel River | OP | 11 | 1959 |  |  | OP | 1 | 1991 | 4 | 2037 | OP | 1 | 1991 | N | BIT | ST | N/A | Electric Utility | 1 |  |  |  | MC 1B MG
30151 | CO | 527 | Nucla | 2015 | 4 | 1 | 1 | N4 | Conventional Steam Coal | 12 | 6704 | 5980 | [6 empty] | 672254 | 672254 |  |  | 671565 |  | 689 | [10 empty] | 5 | (RI) Recirculate: Induced Draft |  |  | Closed | Fresh | Surface | San Miguel River | San Miguel River | OP | 11 | 1959 |  |  | OP | 1 | 1991 | 4 | 2037 | OP | 1 | 1991 | N | BIT | ST | N/A | Electric Utility | 1 |  |  |  | MC 1B MG
30151 | CO | 527 | Nucla | 2015 | 5 | 1 | 1 | N4 | Conventional Steam Coal | 12 | 2389 | 2086 | [6 empty] | 242098 | 242098 |  |  | 241709 |  | 389 | [10 empty] | 5 | (RI) Recirculate: Induced Draft |  |  | Closed | Fresh | Surface | San Miguel River | San Miguel River | OP | 11 | 1959 |  |  | OP | 1 | 1991 | 4 | 2037 | OP | 1 | 1991 | N | BIT | ST | N/A | Electric Utility | 1 |  |  |  | MC 1B MG
30151 | CO | 527 | Nucla | 2015 | 6 | 1 | 1 | N4 | Conventional Steam Coal | 12 | 4516 | 3975 | [6 empty] | 461570 | 461570 |  |  | 455776 |  | 5794 | [10 empty] | 5 | (RI) Recirculate: Induced Draft |  |  | Closed | Fresh | Surface | San Miguel River | San Miguel River | OP | 11 | 1959 |  |  | OP | 1 | 1991 | 4 | 2037 | OP | 1 | 1991 | N | BIT | ST | N/A | Electric Utility | 1 |  |  |  | MC 1B MG
30151 | CO | 527 | Nucla | 2015 | 7 | 1 | 1 | N4 | Conventional Steam Coal | 12 | 6970 | 6421 | [6 empty] | 697971 | 697971 |  |  | 697216 |  | 755 | [10 empty] | 5 | (RI) Recirculate: Induced Draft |  |  | Closed | Fresh | Surface | San Miguel River | San Miguel River | OP | 11 | 1959 |  |  | OP | 1 | 1991 | 4 | 2037 | OP | 1 | 1991 | N | BIT | ST | N/A | Electric Utility | 1 |  |  |  | MC 1B MG
30151 | CO | 527 | Nucla | 2015 | 8 | 1 | 1 | N4 | Conventional Steam Coal | 12 | 6780 | 6036 | [6 empty] | 685217 | 685217 |  |  | 684739 |  | 477 | [10 empty] | 5 | (RI) Recirculate: Induced Draft |  |  | Closed | Fresh | Surface | San Miguel River | San Miguel River | OP | 11 | 1959 |  |  | OP | 1 | 1991 | 4 | 2037 | OP | 1 | 1991 | N | BIT | ST | N/A | Electric Utility | 1 |  |  |  | MC 1B MG
30151 | CO | 527 | Nucla | 2015 | 9 | 1 | 1 | N4 | Conventional Steam Coal | 12 | 3594 | 3151 | [6 empty] | 362358 | 362358 |  |  | 362054 |  | 304 | [10 empty] | 5 | (RI) Recirculate: Induced Draft |  |  | Closed | Fresh | Surface | San Miguel River | San Miguel River | OP | 11 | 1959 |  |  | OP | 1 | 1991 | 4 | 2037 | OP | 1 | 1991 | N | BIT | ST | N/A | Electric Utility | 1 |  |  |  | MC 1B MG
30151 | CO | 527 | Nucla | 2015 | 10 | 1 | 1 | N4 | Conventional Steam Coal | 12 | 0 | 0 | [6 empty] | 0 | 0 |  |  | 0 |  | 0 | [10 empty] | 5 | (RI) Recirculate: Induced Draft |  |  | Closed | Fresh | Surface | San Miguel River | San Miguel River | OP | 11 | 1959 |  |  | OP | 1 | 1991 | 4 | 2037 | OP | 1 | 1991 | N | BIT | ST | N/A | Electric Utility | 1 |  |  |  | MC 1B MG
30151 | CO | 527 | Nucla | 2015 | 11 | 1 | 1 | N4 | Conventional Steam Coal | 12 | 0 | 0 | [6 empty] | 9267 | 9267 |  |  | 0 |  | 9267 | [10 empty] | 5 | (RI) Recirculate: Induced Draft |  |  | Closed | Fresh | Surface | San Miguel River | San Miguel River | OP | 11 | 1959 |  |  | OP | 1 | 1991 | 4 | 2037 | OP | 1 | 1991 | N | BIT | ST | N/A | Electric Utility | 1 |  |  |  | MC 1B MG
30151 | CO | 527 | Nucla | 2015 | 12 | 1 | 1 | N4 | Conventional Steam Coal | 12 | 6315 | 5608 | [6 empty] | 632315 | 632315 |  |  | 627187 |  | 5128 | [10 empty] | 5 | (RI) Recirculate: Induced Draft |  |  | Closed | Fresh | Surface | San Miguel River | San Miguel River | OP | 11 | 1959 |  |  | OP | 1 | 1991 | 4 | 2037 | OP | 1 | 1991 | N | BIT | ST | N/A | Electric Utility | 1 |  |  |  | MC 1B MG
30151 | CO | 527 | Nucla | 2015 | 1 | 2 | 1 | N4 | Conventional Steam Coal | 12 | 5342 | 4734 | [6 empty] | 566682 | 566682 |  |  | 564118 |  | 2564 | [10 empty] | 5 | (RI) Recirculate: Induced Draft |  |  | Closed | Fresh | Surface | San Miguel River | San Miguel River | OP | 11 | 1959 |  |  | OP | 1 | 1991 | 4 | 2037 | OP | 1 | 1991 | N | BIT | ST | N/A | Electric Utility | 1 |  |  |  | MC 1B MG
30151 | CO | 527 | Nucla | 2015 | 2 | 2 | 1 | N4 | Conventional Steam Coal | 12 | 1441 | 1219 | [6 empty] | 157957 | 157957 |  |  | 151312 |  | 6645 | [10 empty] | 5 | (RI) Recirculate: Induced Draft |  |  | Closed | Fresh | Surface | San Miguel River | San Miguel River | OP | 11 | 1959 |  |  | OP | 1 | 1991 | 4 | 2037 | OP | 1 | 1991 | N | BIT | ST | N/A | Electric Utility | 1 |  |  |  | MC 1B MG
30151 | CO | 527 | Nucla | 2015 | 3 | 2 | 1 | N4 | Conventional Steam Coal | 12 | 6544 | 5810 | [6 empty] | 676729 | 676729 |  |  | 675705 |  | 1024 | [10 empty] | 5 | (RI) Recirculate: Induced Draft |  |  | Closed | Fresh | Surface | San Miguel River | San Miguel River | OP | 11 | 1959 |  |  | OP | 1 | 1991 | 4 | 2037 | OP | 1 | 1991 | N | BIT | ST | N/A | Electric Utility | 1 |  |  |  | MC 1B MG
30151 | CO | 527 | Nucla | 2015 | 4 | 2 | 1 | N4 | Conventional Steam Coal | 12 | 6517 | 5813 | [6 empty] | 672254 | 672254 |  |  | 671565 |  | 689 | [10 empty] | 5 | (RI) Recirculate: Induced Draft |  |  | Closed | Fresh | Surface | San Miguel River | San Miguel River | OP | 11 | 1959 |  |  | OP | 1 | 1991 | 4 | 2037 | OP | 1 | 1991 | N | BIT | ST | N/A | Electric Utility | 1 |  |  |  | MC 1B MG
30151 | CO | 527 | Nucla | 2015 | 5 | 2 | 1 | N4 | Conventional Steam Coal | 12 | 2334 | 2038 | [6 empty] | 242098 | 242098 |  |  | 241709 |  | 389 | [10 empty] | 5 | (RI) Recirculate: Induced Draft |  |  | Closed | Fresh | Surface | San Miguel River | San Miguel River | OP | 11 | 1959 |  |  | OP | 1 | 1991 | 4 | 2037 | OP | 1 | 1991 | N | BIT | ST | N/A | Electric Utility | 1 |  |  |  | MC 1B MG
30151 | CO | 527 | Nucla | 2015 | 6 | 2 | 1 | N4 | Conventional Steam Coal | 12 | 4329 | 3811 | [6 empty] | 461570 | 461570 |  |  | 455776 |  | 5794 | [10 empty] | 5 | (RI) Recirculate: Induced Draft |  |  | Closed | Fresh | Surface | San Miguel River | San Miguel River | OP | 11 | 1959 |  |  | OP | 1 | 1991 | 4 | 2037 | OP | 1 | 1991 | N | BIT | ST | N/A | Electric Utility | 1 |  |  |  | MC 1B MG
30151 | CO | 527 | Nucla | 2015 | 7 | 2 | 1 | N4 | Conventional Steam Coal | 12 | 6689 | 6163 | [6 empty] | 697971 | 697971 |  |  | 697216 |  | 755 | [10 empty] | 5 | (RI) Recirculate: Induced Draft |  |  | Closed | Fresh | Surface | San Miguel River | San Miguel River | OP | 11 | 1959 |  |  | OP | 1 | 1991 | 4 | 2037 | OP | 1 | 1991 | N | BIT | ST | N/A | Electric Utility | 1 |  |  |  | MC 1B MG
30151 | CO | 527 | Nucla | 2015 | 8 | 2 | 1 | N4 | Conventional Steam Coal | 12 | 6533 | 5815 | [6 empty] | 685217 | 685217 |  |  | 684739 |  | 477 | [10 empty] | 5 | (RI) Recirculate: Induced Draft |  |  | Closed | Fresh | Surface | San Miguel River | San Miguel River | OP | 11 | 1959 |  |  | OP | 1 | 1991 | 4 | 2037 | OP | 1 | 1991 | N | BIT | ST | N/A | Electric Utility | 1 |  |  |  | MC 1B MG
30151 | CO | 527 | Nucla | 2015 | 9 | 2 | 1 | N4 | Conventional Steam Coal | 12 | 3475 | 3047 | [6 empty] | 362358 | 362358 |  |  | 362054 |  | 304 | [10 empty] | 5 | (RI) Recirculate: Induced Draft |  |  | Closed | Fresh | Surface | San Miguel River | San Miguel River | OP | 11 | 1959 |  |  | OP | 1 | 1991 | 4 | 2037 | OP | 1 | 1991 | N | BIT | ST | N/A | Electric Utility | 1 |  |  |  | MC 1B MG
30151 | CO | 527 | Nucla | 2015 | 10 | 2 | 1 | N4 | Conventional Steam Coal | 12 | 0 | 0 | [6 empty] | 0 | 0 |  |  | 0 |  | 0 | [10 empty] | 5 | (RI) Recirculate: Induced Draft |  |  | Closed | Fresh | Surface | San Miguel River | San Miguel River | OP | 11 | 1959 |  |  | OP | 1 | 1991 | 4 | 2037 | OP | 1 | 1991 | N | BIT | ST | N/A | Electric Utility | 1 |  |  |  | MC 1B MG
30151 | CO | 527 | Nucla | 2015 | 11 | 2 | 1 | N4 | Conventional Steam Coal | 12 | 0 | 0 | [6 empty] | 9267 | 9267 |  |  | 0 |  | 9267 | [10 empty] | 5 | (RI) Recirculate: Induced Draft |  |  | Closed | Fresh | Surface | San Miguel River | San Miguel River | OP | 11 | 1959 |  |  | OP | 1 | 1991 | 4 | 2037 | OP | 1 | 1991 | N | BIT | ST | N/A | Electric Utility | 1 |  |  |  | MC 1B MG
30151 | CO | 527 | Nucla | 2015 | 12 | 2 | 1 | N4 | Conventional Steam Coal | 12 | 6010 | 5337 | [6 empty] | 632315 | 632315 |  |  | 627187 |  | 5128 | [10 empty] | 5 | (RI) Recirculate: Induced Draft |  |  | Closed | Fresh | Surface | San Miguel River | San Miguel River | OP | 11 | 1959 |  |  | OP | 1 | 1991 | 4 | 2037 | OP | 1 | 1991 | N | BIT | ST | N/A | Electric Utility | 1 |  |  |  | MC 1B MG
30151 | CO | 527 | Nucla | 2015 | 1 | 3 | 1 | N4 | Conventional Steam Coal | 12 | 5413 | 4796 | [6 empty] | 566682 | 566682 |  |  | 564118 |  | 2564 | [10 empty] | 5 | (RI) Recirculate: Induced Draft |  |  | Closed | Fresh | Surface | San Miguel River | San Miguel River | OP | 11 | 1959 |  |  | OP | 1 | 1991 | 4 | 2037 | OP | 1 | 1991 | N | BIT | ST | N/A | Electric Utility | 1 |  |  |  | MC 1B MG
30151 | CO | 527 | Nucla | 2015 | 2 | 3 | 1 | N4 | Conventional Steam Coal | 12 | 1436 | 1215 | [6 empty] | 157957 | 157957 |  |  | 151312 |  | 6645 | [10 empty] | 5 | (RI) Recirculate: Induced Draft |  |  | Closed | Fresh | Surface | San Miguel River | San Miguel River | OP | 11 | 1959 |  |  | OP | 1 | 1991 | 4 | 2037 | OP | 1 | 1991 | N | BIT | ST | N/A | Electric Utility | 1 |  |  |  | MC 1B MG
30151 | CO | 527 | Nucla | 2015 | 3 | 3 | 1 | N4 | Conventional Steam Coal | 12 | 6500 | 5771 | [6 empty] | 676729 | 676729 |  |  | 675705 |  | 1024 | [10 empty] | 5 | (RI) Recirculate: Induced Draft |  |  | Closed | Fresh | Surface | San Miguel River | San Miguel River | OP | 11 | 1959 |  |  | OP | 1 | 1991 | 4 | 2037 | OP | 1 | 1991 | N | BIT | ST | N/A | Electric Utility | 1 |  |  |  | MC 1B MG
30151 | CO | 527 | Nucla | 2015 | 4 | 3 | 1 | N4 | Conventional Steam Coal | 12 | 6468 | 5769 | [6 empty] | 672254 | 672254 |  |  | 671565 |  | 689 | [10 empty] | 5 | (RI) Recirculate: Induced Draft |  |  | Closed | Fresh | Surface | San Miguel River | San Miguel River | OP | 11 | 1959 |  |  | OP | 1 | 1991 | 4 | 2037 | OP | 1 | 1991 | N | BIT | ST | N/A | Electric Utility | 1 |  |  |  | MC 1B MG
30151 | CO | 527 | Nucla | 2015 | 5 | 3 | 1 | N4 | Conventional Steam Coal | 12 | 2329 | 2034 | [6 empty] | 242098 | 242098 |  |  | 241709 |  | 389 | [10 empty] | 5 | (RI) Recirculate: Induced Draft |  |  | Closed | Fresh | Surface | San Miguel River | San Miguel River | OP | 11 | 1959 |  |  | OP | 1 | 1991 | 4 | 2037 | OP | 1 | 1991 | N | BIT | ST | N/A | Electric Utility | 1 |  |  |  | MC 1B MG
30151 | CO | 527 | Nucla | 2015 | 6 | 3 | 1 | N4 | Conventional Steam Coal | 12 | 4274 | 3763 | [6 empty] | 461570 | 461570 |  |  | 455776 |  | 5794 | [10 empty] | 5 | (RI) Recirculate: Induced Draft |  |  | Closed | Fresh | Surface | San Miguel River | San Miguel River | OP | 11 | 1959 |  |  | OP | 1 | 1991 | 4 | 2037 | OP | 1 | 1991 | N | BIT | ST | N/A | Electric Utility | 1 |  |  |  | MC 1B MG
30151 | CO | 527 | Nucla | 2015 | 7 | 3 | 1 | N4 | Conventional Steam Coal | 12 | 6456 | 5948 | [6 empty] | 697971 | 697971 |  |  | 697216 |  | 755 | [10 empty] | 5 | (RI) Recirculate: Induced Draft |  |  | Closed | Fresh | Surface | San Miguel River | San Miguel River | OP | 11 | 1959 |  |  | OP | 1 | 1991 | 4 | 2037 | OP | 1 | 1991 | N | BIT | ST | N/A | Electric Utility | 1 |  |  |  | MC 1B MG
30151 | CO | 527 | Nucla | 2015 | 8 | 3 | 1 | N4 | Conventional Steam Coal | 12 | 6468 | 5758 | [6 empty] | 685217 | 685217 |  |  | 684739 |  | 477 | [10 empty] | 5 | (RI) Recirculate: Induced Draft |  |  | Closed | Fresh | Surface | San Miguel River | San Miguel River | OP | 11 | 1959 |  |  | OP | 1 | 1991 | 4 | 2037 | OP | 1 | 1991 | N | BIT | ST | N/A | Electric Utility | 1 |  |  |  | MC 1B MG
30151 | CO | 527 | Nucla | 2015 | 9 | 3 | 1 | N4 | Conventional Steam Coal | 12 | 3447 | 3022 | [6 empty] | 362358 | 362358 |  |  | 362054 |  | 304 | [10 empty] | 5 | (RI) Recirculate: Induced Draft |  |  | Closed | Fresh | Surface | San Miguel River | San Miguel River | OP | 11 | 1959 |  |  | OP | 1 | 1991 | 4 | 2037 | OP | 1 | 1991 | N | BIT | ST | N/A | Electric Utility | 1 |  |  |  | MC 1B MG
30151 | CO | 527 | Nucla | 2015 | 10 | 3 | 1 | N4 | Conventional Steam Coal | 12 | 0 | 0 | [6 empty] | 0 | 0 |  |  | 0 |  | 0 | [10 empty] | 5 | (RI) Recirculate: Induced Draft |  |  | Closed | Fresh | Surface | San Miguel River | San Miguel River | OP | 11 | 1959 |  |  | OP | 1 | 1991 | 4 | 2037 | OP | 1 | 1991 | N | BIT | ST | N/A | Electric Utility | 1 |  |  |  | MC 1B MG
30151 | CO | 527 | Nucla | 2015 | 11 | 3 | 1 | N4 | Conventional Steam Coal | 12 | 0 | 0 | [6 empty] | 9267 | 9267 |  |  | 0 |  | 9267 | [10 empty] | 5 | (RI) Recirculate: Induced Draft |  |  | Closed | Fresh | Surface | San Miguel River | San Miguel River | OP | 11 | 1959 |  |  | OP | 1 | 1991 | 4 | 2037 | OP | 1 | 1991 | N | BIT | ST | N/A | Electric Utility | 1 |  |  |  | MC 1B MG
30151 | CO | 527 | Nucla | 2015 | 12 | 3 | 1 | N4 | Conventional Steam Coal | 12 | 5911 | 5249 | [6 empty] | 632315 | 632315 |  |  | 627187 |  | 5128 | [10 empty] | 5 | (RI) Recirculate: Induced Draft |  |  | Closed | Fresh | Surface | San Miguel River | San Miguel River | OP | 11 | 1959 |  |  | OP | 1 | 1991 | 4 | 2037 | OP | 1 | 1991 | N | BIT | ST | N/A | Electric Utility | 1 |  |  |  | MC 1B MG
30151 | CO | 527 | Nucla | 2015 | 1 | ST4 | 1 | N4 | Conventional Steam Coal | 64 | 34886 | 30913 | [6 empty] | 566682 | 566682 |  |  | 564118 |  | 2564 | [10 empty] | 5 | (RI) Recirculate: Induced Draft |  |  | Closed | Fresh | Surface | San Miguel River | San Miguel River | OP | 1 | 1991 |  |  | OP | 1 | 1991 | 4 | 2037 | OP | 1 | 1991 | N | BIT | ST | N/A | Electric Utility | 1 |  |  |  | MC 1B MG
30151 | CO | 527 | Nucla | 2015 | 2 | ST4 | 1 | N4 | Conventional Steam Coal | 64 | 9635 | 8150 | [6 empty] | 157957 | 157957 |  |  | 151312 |  | 6645 | [10 empty] | 5 | (RI) Recirculate: Induced Draft |  |  | Closed | Fresh | Surface | San Miguel River | San Miguel River | OP | 1 | 1991 |  |  | OP | 1 | 1991 | 4 | 2037 | OP | 1 | 1991 | N | BIT | ST | N/A | Electric Utility | 1 |  |  |  | MC 1B MG
30151 | CO | 527 | Nucla | 2015 | 3 | ST4 | 1 | N4 | Conventional Steam Coal | 64 | 42193 | 37463 | [6 empty] | 676729 | 676729 |  |  | 675705 |  | 1024 | [10 empty] | 5 | (RI) Recirculate: Induced Draft |  |  | Closed | Fresh | Surface | San Miguel River | San Miguel River | OP | 1 | 1991 |  |  | OP | 1 | 1991 | 4 | 2037 | OP | 1 | 1991 | N | BIT | ST | N/A | Electric Utility | 1 |  |  |  | MC 1B MG
30151 | CO | 527 | Nucla | 2015 | 4 | ST4 | 1 | N4 | Conventional Steam Coal | 64 | 42115 | 37566 | [6 empty] | 672254 | 672254 |  |  | 671565 |  | 689 | [10 empty] | 5 | (RI) Recirculate: Induced Draft |  |  | Closed | Fresh | Surface | San Miguel River | San Miguel River | OP | 1 | 1991 |  |  | OP | 1 | 1991 | 4 | 2037 | OP | 1 | 1991 | N | BIT | ST | N/A | Electric Utility | 1 |  |  |  | MC 1B MG
30151 | CO | 527 | Nucla | 2015 | 5 | ST4 | 1 | N4 | Conventional Steam Coal | 64 | 15254 | 13319 | [6 empty] | 242098 | 242098 |  |  | 241709 |  | 389 | [10 empty] | 5 | (RI) Recirculate: Induced Draft |  |  | Closed | Fresh | Surface | San Miguel River | San Miguel River | OP | 1 | 1991 |  |  | OP | 1 | 1991 | 4 | 2037 | OP | 1 | 1991 | N | BIT | ST | N/A | Electric Utility | 1 |  |  |  | MC 1B MG
30151 | CO | 527 | Nucla | 2015 | 6 | ST4 | 1 | N4 | Conventional Steam Coal | 64 | 28148 | 24779 | [6 empty] | 461570 | 461570 |  |  | 455776 |  | 5794 | [10 empty] | 5 | (RI) Recirculate: Induced Draft |  |  | Closed | Fresh | Surface | San Miguel River | San Miguel River | OP | 1 | 1991 |  |  | OP | 1 | 1991 | 4 | 2037 | OP | 1 | 1991 | N | BIT | ST | N/A | Electric Utility | 1 |  |  |  | MC 1B MG
30151 | CO | 527 | Nucla | 2015 | 7 | ST4 | 1 | N4 | Conventional Steam Coal | 64 | 42642 | 39286 | [6 empty] | 697971 | 697971 |  |  | 697216 |  | 755 | [10 empty] | 5 | (RI) Recirculate: Induced Draft |  |  | Closed | Fresh | Surface | San Miguel River | San Miguel River | OP | 1 | 1991 |  |  | OP | 1 | 1991 | 4 | 2037 | OP | 1 | 1991 | N | BIT | ST | N/A | Electric Utility | 1 |  |  |  | MC 1B MG
30151 | CO | 527 | Nucla | 2015 | 8 | ST4 | 1 | N4 | Conventional Steam Coal | 64 | 42006 | 37393 | [6 empty] | 685217 | 685217 |  |  | 684739 |  | 477 | [10 empty] | 5 | (RI) Recirculate: Induced Draft |  |  | Closed | Fresh | Surface | San Miguel River | San Miguel River | OP | 1 | 1991 |  |  | OP | 1 | 1991 | 4 | 2037 | OP | 1 | 1991 | N | BIT | ST | N/A | Electric Utility | 1 |  |  |  | MC 1B MG
30151 | CO | 527 | Nucla | 2015 | 9 | ST4 | 1 | N4 | Conventional Steam Coal | 64 | 22374 | 19618 | [6 empty] | 362358 | 362358 |  |  | 362054 |  | 304 | [10 empty] | 5 | (RI) Recirculate: Induced Draft |  |  | Closed | Fresh | Surface | San Miguel River | San Miguel River | OP | 1 | 1991 |  |  | OP | 1 | 1991 | 4 | 2037 | OP | 1 | 1991 | N | BIT | ST | N/A | Electric Utility | 1 |  |  |  | MC 1B MG
30151 | CO | 527 | Nucla | 2015 | 10 | ST4 | 1 | N4 | Conventional Steam Coal | 64 | 0 | 0 | [6 empty] | 0 | 0 |  |  | 0 |  | 0 | [10 empty] | 5 | (RI) Recirculate: Induced Draft |  |  | Closed | Fresh | Surface | San Miguel River | San Miguel River | OP | 1 | 1991 |  |  | OP | 1 | 1991 | 4 | 2037 | OP | 1 | 1991 | N | BIT | ST | N/A | Electric Utility | 1 |  |  |  | MC 1B MG
30151 | CO | 527 | Nucla | 2015 | 11 | ST4 | 1 | N4 | Conventional Steam Coal | 64 | 0 | 0 | [6 empty] | 9267 | 9267 |  |  | 0 |  | 9267 | [10 empty] | 5 | (RI) Recirculate: Induced Draft |  |  | Closed | Fresh | Surface | San Miguel River | San Miguel River | OP | 1 | 1991 |  |  | OP | 1 | 1991 | 4 | 2037 | OP | 1 | 1991 | N | BIT | ST | N/A | Electric Utility | 1 |  |  |  | MC 1B MG
30151 | CO | 527 | Nucla | 2015 | 12 | ST4 | 1 | N4 | Conventional Steam Coal | 64 | 39548 | 35117 | [6 empty] | 632315 | 632315 |  |  | 627187 |  | 5128 | [10 empty] | 5 | (RI) Recirculate: Induced Draft |  |  | Closed | Fresh | Surface | San Miguel River | San Miguel River | OP | 1 | 1991 |  |  | OP | 1 | 1991 | 4 | 2037 | OP | 1 | 1991 | N | BIT | ST | N/A | Electric Utility | 1 |  |  |  | MC 1B MG
30151 | CO | 527 | Nucla | 2015 | 1 | 1 | 1 | PLANT | Conventional Steam Coal | 12 | 5696 | 5047 | [6 empty] | 566682 | 566682 |  |  | 564118 |  | 2564 |  |  |  | 28.1 | 22.5 |  |  |  |  | 574 |  |  |  | RI | [5 empty] | OP | 11 | 1959 |  |  | OP | 1 | 1991 | 4 | 2037 |  |  |  | N | BIT | ST | N/A | Electric Utility | 1 |  |  |  | MC 1B MG
30151 | CO | 527 | Nucla | 2015 | 2 | 1 | 1 | PLANT | Conventional Steam Coal | 12 | 1531 | 1294 | [6 empty] | 157957 | 157957 |  |  | 151312 |  | 6645 |  |  |  | 6 | 4.8 |  |  |  |  | 162 |  |  |  | RI | [5 empty] | OP | 11 | 1959 |  |  | OP | 1 | 1991 | 4 | 2037 |  |  |  | N | BIT | ST | N/A | Electric Utility | 1 |  |  |  | MC 1B MG
30151 | CO | 527 | Nucla | 2015 | 3 | 1 | 1 | PLANT | Conventional Steam Coal | 12 | 6572 | 5836 | [6 empty] | 676729 | 676729 |  |  | 675705 |  | 1024 |  |  |  | 28.1 | 22.5 |  |  |  |  | 713 |  |  |  | RI | [5 empty] | OP | 11 | 1959 |  |  | OP | 1 | 1991 | 4 | 2037 |  |  |  | N | BIT | ST | N/A | Electric Utility | 1 |  |  |  | MC 1B MG
30151 | CO | 527 | Nucla | 2015 | 4 | 1 | 1 | PLANT | Conventional Steam Coal | 12 | 6704 | 5980 | [6 empty] | 672254 | 672254 |  |  | 671565 |  | 689 |  |  |  | 25 | 20 |  |  |  |  | 720 |  |  |  | RI | [5 empty] | OP | 11 | 1959 |  |  | OP | 1 | 1991 | 4 | 2037 |  |  |  | N | BIT | ST | N/A | Electric Utility | 1 |  |  |  | MC 1B MG
30151 | CO | 527 | Nucla | 2015 | 5 | 1 | 1 | PLANT | Conventional Steam Coal | 12 | 2389 | 2086 | [6 empty] | 242098 | 242098 |  |  | 241709 |  | 389 |  |  |  | 10.5 | 8.4 |  |  |  |  | 261 |  |  |  | RI | [5 empty] | OP | 11 | 1959 |  |  | OP | 1 | 1991 | 4 | 2037 |  |  |  | N | BIT | ST | N/A | Electric Utility | 1 |  |  |  | MC 1B MG
30151 | CO | 527 | Nucla | 2015 | 6 | 1 | 1 | PLANT | Conventional Steam Coal | 12 | 4516 | 3975 | [6 empty] | 461570 | 461570 |  |  | 455776 |  | 5794 |  |  |  | 8.1 | 6.5 |  |  |  |  | 468 |  |  |  | RI | [5 empty] | OP | 11 | 1959 |  |  | OP | 1 | 1991 | 4 | 2037 |  |  |  | N | BIT | ST | N/A | Electric Utility | 1 |  |  |  | MC 1B MG
30151 | CO | 527 | Nucla | 2015 | 7 | 1 | 1 | PLANT | Conventional Steam Coal | 12 | 6970 | 6421 | [6 empty] | 697971 | 697971 |  |  | 697216 |  | 755 |  |  |  | 16.8 | 13.5 |  |  |  |  | 744 |  |  |  | RI | [5 empty] | OP | 11 | 1959 |  |  | OP | 1 | 1991 | 4 | 2037 |  |  |  | N | BIT | ST | N/A | Electric Utility | 1 |  |  |  | MC 1B MG
30151 | CO | 527 | Nucla | 2015 | 8 | 1 | 1 | PLANT | Conventional Steam Coal | 12 | 6780 | 6036 | [6 empty] | 685217 | 685217 |  |  | 684739 |  | 477 |  |  |  | 27 | 21.6 |  |  |  |  | 744 |  |  |  | RI | [5 empty] | OP | 11 | 1959 |  |  | OP | 1 | 1991 | 4 | 2037 |  |  |  | N | BIT | ST | N/A | Electric Utility | 1 |  |  |  | MC 1B MG
30151 | CO | 527 | Nucla | 2015 | 9 | 1 | 1 | PLANT | Conventional Steam Coal | 12 | 3594 | 3151 | [6 empty] | 362358 | 362358 |  |  | 362054 |  | 304 |  |  |  | 29.4 | 23.5 |  |  |  |  | 397 |  |  |  | RI | [5 empty] | OP | 11 | 1959 |  |  | OP | 1 | 1991 | 4 | 2037 |  |  |  | N | BIT | ST | N/A | Electric Utility | 1 |  |  |  | MC 1B MG
30151 | CO | 527 | Nucla | 2015 | 10 | 1 | 1 | PLANT | Conventional Steam Coal | 12 | 0 | 0 | [6 empty] | 0 | 0 |  |  | 0 |  | 0 |  |  |  | 0 | 0 |  |  |  |  | 0 |  |  |  | RI | [5 empty] | OP | 11 | 1959 |  |  | OP | 1 | 1991 | 4 | 2037 |  |  |  | N | BIT | ST | N/A | Electric Utility | 1 |  |  |  | MC 1B MG
30151 | CO | 527 | Nucla | 2015 | 11 | 1 | 1 | PLANT | Conventional Steam Coal | 12 | 0 | 0 | [6 empty] | 9267 | 9267 |  |  | 0 |  | 9267 |  |  |  | 0 | 0 |  |  |  |  | 0 |  |  |  | RI | [5 empty] | OP | 11 | 1959 |  |  | OP | 1 | 1991 | 4 | 2037 |  |  |  | N | BIT | ST | N/A | Electric Utility | 1 |  |  |  | MC 1B MG
30151 | CO | 527 | Nucla | 2015 | 12 | 1 | 1 | PLANT | Conventional Steam Coal | 12 | 6315 | 5608 | [6 empty] | 632315 | 632315 |  |  | 627187 |  | 5128 |  |  |  | 19.2 | 15.4 |  |  |  |  | 660 |  |  |  | RI | [5 empty] | OP | 11 | 1959 |  |  | OP | 1 | 1991 | 4 | 2037 |  |  |  | N | BIT | ST | N/A | Electric Utility | 1 |  |  |  | MC 1B MG
30151 | CO | 527 | Nucla | 2015 | 1 | 2 | 1 | PLANT | Conventional Steam Coal | 12 | 5342 | 4734 | [6 empty] | 566682 | 566682 |  |  | 564118 |  | 2564 |  |  |  | 28.1 | 22.5 |  |  |  |  | 574 |  |  |  | RI | [5 empty] | OP | 11 | 1959 |  |  | OP | 1 | 1991 | 4 | 2037 |  |  |  | N | BIT | ST | N/A | Electric Utility | 1 |  |  |  | MC 1B MG
30151 | CO | 527 | Nucla | 2015 | 2 | 2 | 1 | PLANT | Conventional Steam Coal | 12 | 1441 | 1219 | [6 empty] | 157957 | 157957 |  |  | 151312 |  | 6645 |  |  |  | 6 | 4.8 |  |  |  |  | 162 |  |  |  | RI | [5 empty] | OP | 11 | 1959 |  |  | OP | 1 | 1991 | 4 | 2037 |  |  |  | N | BIT | ST | N/A | Electric Utility | 1 |  |  |  | MC 1B MG
30151 | CO | 527 | Nucla | 2015 | 3 | 2 | 1 | PLANT | Conventional Steam Coal | 12 | 6544 | 5810 | [6 empty] | 676729 | 676729 |  |  | 675705 |  | 1024 |  |  |  | 28.1 | 22.5 |  |  |  |  | 713 |  |  |  | RI | [5 empty] | OP | 11 | 1959 |  |  | OP | 1 | 1991 | 4 | 2037 |  |  |  | N | BIT | ST | N/A | Electric Utility | 1 |  |  |  | MC 1B MG
30151 | CO | 527 | Nucla | 2015 | 4 | 2 | 1 | PLANT | Conventional Steam Coal | 12 | 6517 | 5813 | [6 empty] | 672254 | 672254 |  |  | 671565 |  | 689 |  |  |  | 25 | 20 |  |  |  |  | 720 |  |  |  | RI | [5 empty] | OP | 11 | 1959 |  |  | OP | 1 | 1991 | 4 | 2037 |  |  |  | N | BIT | ST | N/A | Electric Utility | 1 |  |  |  | MC 1B MG
30151 | CO | 527 | Nucla | 2015 | 5 | 2 | 1 | PLANT | Conventional Steam Coal | 12 | 2334 | 2038 | [6 empty] | 242098 | 242098 |  |  | 241709 |  | 389 |  |  |  | 10.5 | 8.4 |  |  |  |  | 261 |  |  |  | RI | [5 empty] | OP | 11 | 1959 |  |  | OP | 1 | 1991 | 4 | 2037 |  |  |  | N | BIT | ST | N/A | Electric Utility | 1 |  |  |  | MC 1B MG
30151 | CO | 527 | Nucla | 2015 | 6 | 2 | 1 | PLANT | Conventional Steam Coal | 12 | 4329 | 3811 | [6 empty] | 461570 | 461570 |  |  | 455776 |  | 5794 |  |  |  | 8.1 | 6.5 |  |  |  |  | 468 |  |  |  | RI | [5 empty] | OP | 11 | 1959 |  |  | OP | 1 | 1991 | 4 | 2037 |  |  |  | N | BIT | ST | N/A | Electric Utility | 1 |  |  |  | MC 1B MG
30151 | CO | 527 | Nucla | 2015 | 7 | 2 | 1 | PLANT | Conventional Steam Coal | 12 | 6689 | 6163 | [6 empty] | 697971 | 697971 |  |  | 697216 |  | 755 |  |  |  | 16.8 | 13.5 |  |  |  |  | 744 |  |  |  | RI | [5 empty] | OP | 11 | 1959 |  |  | OP | 1 | 1991 | 4 | 2037 |  |  |  | N | BIT | ST | N/A | Electric Utility | 1 |  |  |  | MC 1B MG
30151 | CO | 527 | Nucla | 2015 | 8 | 2 | 1 | PLANT | Conventional Steam Coal | 12 | 6533 | 5815 | [6 empty] | 685217 | 685217 |  |  | 684739 |  | 477 |  |  |  | 27 | 21.6 |  |  |  |  | 744 |  |  |  | RI | [5 empty] | OP | 11 | 1959 |  |  | OP | 1 | 1991 | 4 | 2037 |  |  |  | N | BIT | ST | N/A | Electric Utility | 1 |  |  |  | MC 1B MG
30151 | CO | 527 | Nucla | 2015 | 9 | 2 | 1 | PLANT | Conventional Steam Coal | 12 | 3475 | 3047 | [6 empty] | 362358 | 362358 |  |  | 362054 |  | 304 |  |  |  | 29.4 | 23.5 |  |  |  |  | 397 |  |  |  | RI | [5 empty] | OP | 11 | 1959 |  |  | OP | 1 | 1991 | 4 | 2037 |  |  |  | N | BIT | ST | N/A | Electric Utility | 1 |  |  |  | MC 1B MG
30151 | CO | 527 | Nucla | 2015 | 10 | 2 | 1 | PLANT | Conventional Steam Coal | 12 | 0 | 0 | [6 empty] | 0 | 0 |  |  | 0 |  | 0 |  |  |  | 0 | 0 |  |  |  |  | 0 |  |  |  | RI | [5 empty] | OP | 11 | 1959 |  |  | OP | 1 | 1991 | 4 | 2037 |  |  |  | N | BIT | ST | N/A | Electric Utility | 1 |  |  |  | MC 1B MG
30151 | CO | 527 | Nucla | 2015 | 11 | 2 | 1 | PLANT | Conventional Steam Coal | 12 | 0 | 0 | [6 empty] | 9267 | 9267 |  |  | 0 |  | 9267 |  |  |  | 0 | 0 |  |  |  |  | 0 |  |  |  | RI | [5 empty] | OP | 11 | 1959 |  |  | OP | 1 | 1991 | 4 | 2037 |  |  |  | N | BIT | ST | N/A | Electric Utility | 1 |  |  |  | MC 1B MG
30151 | CO | 527 | Nucla | 2015 | 12 | 2 | 1 | PLANT | Conventional Steam Coal | 12 | 6010 | 5337 | [6 empty] | 632315 | 632315 |  |  | 627187 |  | 5128 |  |  |  | 19.2 | 15.4 |  |  |  |  | 660 |  |  |  | RI | [5 empty] | OP | 11 | 1959 |  |  | OP | 1 | 1991 | 4 | 2037 |  |  |  | N | BIT | ST | N/A | Electric Utility | 1 |  |  |  | MC 1B MG
30151 | CO | 527 | Nucla | 2015 | 1 | 3 | 1 | PLANT | Conventional Steam Coal | 12 | 5413 | 4796 | [6 empty] | 566682 | 566682 |  |  | 564118 |  | 2564 |  |  |  | 28.1 | 22.5 |  |  |  |  | 574 |  |  |  | RI | [5 empty] | OP | 11 | 1959 |  |  | OP | 1 | 1991 | 4 | 2037 |  |  |  | N | BIT | ST | N/A | Electric Utility | 1 |  |  |  | MC 1B MG
30151 | CO | 527 | Nucla | 2015 | 2 | 3 | 1 | PLANT | Conventional Steam Coal | 12 | 1436 | 1215 | [6 empty] | 157957 | 157957 |  |  | 151312 |  | 6645 |  |  |  | 6 | 4.8 |  |  |  |  | 162 |  |  |  | RI | [5 empty] | OP | 11 | 1959 |  |  | OP | 1 | 1991 | 4 | 2037 |  |  |  | N | BIT | ST | N/A | Electric Utility | 1 |  |  |  | MC 1B MG
30151 | CO | 527 | Nucla | 2015 | 3 | 3 | 1 | PLANT | Conventional Steam Coal | 12 | 6500 | 5771 | [6 empty] | 676729 | 676729 |  |  | 675705 |  | 1024 |  |  |  | 28.1 | 22.5 |  |  |  |  | 713 |  |  |  | RI | [5 empty] | OP | 11 | 1959 |  |  | OP | 1 | 1991 | 4 | 2037 |  |  |  | N | BIT | ST | N/A | Electric Utility | 1 |  |  |  | MC 1B MG
30151 | CO | 527 | Nucla | 2015 | 4 | 3 | 1 | PLANT | Conventional Steam Coal | 12 | 6468 | 5769 | [6 empty] | 672254 | 672254 |  |  | 671565 |  | 689 |  |  |  | 25 | 20 |  |  |  |  | 720 |  |  |  | RI | [5 empty] | OP | 11 | 1959 |  |  | OP | 1 | 1991 | 4 | 2037 |  |  |  | N | BIT | ST | N/A | Electric Utility | 1 |  |  |  | MC 1B MG
30151 | CO | 527 | Nucla | 2015 | 5 | 3 | 1 | PLANT | Conventional Steam Coal | 12 | 2329 | 2034 | [6 empty] | 242098 | 242098 |  |  | 241709 |  | 389 |  |  |  | 10.5 | 8.4 |  |  |  |  | 261 |  |  |  | RI | [5 empty] | OP | 11 | 1959 |  |  | OP | 1 | 1991 | 4 | 2037 |  |  |  | N | BIT | ST | N/A | Electric Utility | 1 |  |  |  | MC 1B MG
30151 | CO | 527 | Nucla | 2015 | 6 | 3 | 1 | PLANT | Conventional Steam Coal | 12 | 4274 | 3763 | [6 empty] | 461570 | 461570 |  |  | 455776 |  | 5794 |  |  |  | 8.1 | 6.5 |  |  |  |  | 468 |  |  |  | RI | [5 empty] | OP | 11 | 1959 |  |  | OP | 1 | 1991 | 4 | 2037 |  |  |  | N | BIT | ST | N/A | Electric Utility | 1 |  |  |  | MC 1B MG
30151 | CO | 527 | Nucla | 2015 | 7 | 3 | 1 | PLANT | Conventional Steam Coal | 12 | 6456 | 5948 | [6 empty] | 697971 | 697971 |  |  | 697216 |  | 755 |  |  |  | 16.8 | 13.5 |  |  |  |  | 744 |  |  |  | RI | [5 empty] | OP | 11 | 1959 |  |  | OP | 1 | 1991 | 4 | 2037 |  |  |  | N | BIT | ST | N/A | Electric Utility | 1 |  |  |  | MC 1B MG
30151 | CO | 527 | Nucla | 2015 | 8 | 3 | 1 | PLANT | Conventional Steam Coal | 12 | 6468 | 5758 | [6 empty] | 685217 | 685217 |  |  | 684739 |  | 477 |  |  |  | 27 | 21.6 |  |  |  |  | 744 |  |  |  | RI | [5 empty] | OP | 11 | 1959 |  |  | OP | 1 | 1991 | 4 | 2037 |  |  |  | N | BIT | ST | N/A | Electric Utility | 1 |  |  |  | MC 1B MG
30151 | CO | 527 | Nucla | 2015 | 9 | 3 | 1 | PLANT | Conventional Steam Coal | 12 | 3447 | 3022 | [6 empty] | 362358 | 362358 |  |  | 362054 |  | 304 |  |  |  | 29.4 | 23.5 |  |  |  |  | 397 |  |  |  | RI | [5 empty] | OP | 11 | 1959 |  |  | OP | 1 | 1991 | 4 | 2037 |  |  |  | N | BIT | ST | N/A | Electric Utility | 1 |  |  |  | MC 1B MG
30151 | CO | 527 | Nucla | 2015 | 10 | 3 | 1 | PLANT | Conventional Steam Coal | 12 | 0 | 0 | [6 empty] | 0 | 0 |  |  | 0 |  | 0 |  |  |  | 0 | 0 |  |  |  |  | 0 |  |  |  | RI | [5 empty] | OP | 11 | 1959 |  |  | OP | 1 | 1991 | 4 | 2037 |  |  |  | N | BIT | ST | N/A | Electric Utility | 1 |  |  |  | MC 1B MG
30151 | CO | 527 | Nucla | 2015 | 11 | 3 | 1 | PLANT | Conventional Steam Coal | 12 | 0 | 0 | [6 empty] | 9267 | 9267 |  |  | 0 |  | 9267 |  |  |  | 0 | 0 |  |  |  |  | 0 |  |  |  | RI | [5 empty] | OP | 11 | 1959 |  |  | OP | 1 | 1991 | 4 | 2037 |  |  |  | N | BIT | ST | N/A | Electric Utility | 1 |  |  |  | MC 1B MG
30151 | CO | 527 | Nucla | 2015 | 12 | 3 | 1 | PLANT | Conventional Steam Coal | 12 | 5911 | 5249 | [6 empty] | 632315 | 632315 |  |  | 627187 |  | 5128 |  |  |  | 19.2 | 15.4 |  |  |  |  | 660 |  |  |  | RI | [5 empty] | OP | 11 | 1959 |  |  | OP | 1 | 1991 | 4 | 2037 |  |  |  | N | BIT | ST | N/A | Electric Utility | 1 |  |  |  | MC 1B MG
30151 | CO | 527 | Nucla | 2015 | 1 | ST4 | 1 | PLANT | Conventional Steam Coal | 64 | 34886 | 30913 | [6 empty] | 566682 | 566682 |  |  | 564118 |  | 2564 |  |  |  | 28.1 | 22.5 |  |  |  |  | 574 |  |  |  | RI | [5 empty] | OP | 1 | 1991 |  |  | OP | 1 | 1991 | 4 | 2037 |  |  |  | N | BIT | ST | N/A | Electric Utility | 1 |  |  |  | MC 1B MG
30151 | CO | 527 | Nucla | 2015 | 2 | ST4 | 1 | PLANT | Conventional Steam Coal | 64 | 9635 | 8150 | [6 empty] | 157957 | 157957 |  |  | 151312 |  | 6645 |  |  |  | 6 | 4.8 |  |  |  |  | 162 |  |  |  | RI | [5 empty] | OP | 1 | 1991 |  |  | OP | 1 | 1991 | 4 | 2037 |  |  |  | N | BIT | ST | N/A | Electric Utility | 1 |  |  |  | MC 1B MG
30151 | CO | 527 | Nucla | 2015 | 3 | ST4 | 1 | PLANT | Conventional Steam Coal | 64 | 42193 | 37463 | [6 empty] | 676729 | 676729 |  |  | 675705 |  | 1024 |  |  |  | 28.1 | 22.5 |  |  |  |  | 713 |  |  |  | RI | [5 empty] | OP | 1 | 1991 |  |  | OP | 1 | 1991 | 4 | 2037 |  |  |  | N | BIT | ST | N/A | Electric Utility | 1 |  |  |  | MC 1B MG
30151 | CO | 527 | Nucla | 2015 | 4 | ST4 | 1 | PLANT | Conventional Steam Coal | 64 | 42115 | 37566 | [6 empty] | 672254 | 672254 |  |  | 671565 |  | 689 |  |  |  | 25 | 20 |  |  |  |  | 720 |  |  |  | RI | [5 empty] | OP | 1 | 1991 |  |  | OP | 1 | 1991 | 4 | 2037 |  |  |  | N | BIT | ST | N/A | Electric Utility | 1 |  |  |  | MC 1B MG
30151 | CO | 527 | Nucla | 2015 | 5 | ST4 | 1 | PLANT | Conventional Steam Coal | 64 | 15254 | 13319 | [6 empty] | 242098 | 242098 |  |  | 241709 |  | 389 |  |  |  | 10.5 | 8.4 |  |  |  |  | 261 |  |  |  | RI | [5 empty] | OP | 1 | 1991 |  |  | OP | 1 | 1991 | 4 | 2037 |  |  |  | N | BIT | ST | N/A | Electric Utility | 1 |  |  |  | MC 1B MG
30151 | CO | 527 | Nucla | 2015 | 6 | ST4 | 1 | PLANT | Conventional Steam Coal | 64 | 28148 | 24779 | [6 empty] | 461570 | 461570 |  |  | 455776 |  | 5794 |  |  |  | 8.1 | 6.5 |  |  |  |  | 468 |  |  |  | RI | [5 empty] | OP | 1 | 1991 |  |  | OP | 1 | 1991 | 4 | 2037 |  |  |  | N | BIT | ST | N/A | Electric Utility | 1 |  |  |  | MC 1B MG
30151 | CO | 527 | Nucla | 2015 | 7 | ST4 | 1 | PLANT | Conventional Steam Coal | 64 | 42642 | 39286 | [6 empty] | 697971 | 697971 |  |  | 697216 |  | 755 |  |  |  | 16.8 | 13.5 |  |  |  |  | 744 |  |  |  | RI | [5 empty] | OP | 1 | 1991 |  |  | OP | 1 | 1991 | 4 | 2037 |  |  |  | N | BIT | ST | N/A | Electric Utility | 1 |  |  |  | MC 1B MG
30151 | CO | 527 | Nucla | 2015 | 8 | ST4 | 1 | PLANT | Conventional Steam Coal | 64 | 42006 | 37393 | [6 empty] | 685217 | 685217 |  |  | 684739 |  | 477 |  |  |  | 27 | 21.6 |  |  |  |  | 744 |  |  |  | RI | [5 empty] | OP | 1 | 1991 |  |  | OP | 1 | 1991 | 4 | 2037 |  |  |  | N | BIT | ST | N/A | Electric Utility | 1 |  |  |  | MC 1B MG
30151 | CO | 527 | Nucla | 2015 | 9 | ST4 | 1 | PLANT | Conventional Steam Coal | 64 | 22374 | 19618 | [6 empty] | 362358 | 362358 |  |  | 362054 |  | 304 |  |  |  | 29.4 | 23.5 |  |  |  |  | 397 |  |  |  | RI | [5 empty] | OP | 1 | 1991 |  |  | OP | 1 | 1991 | 4 | 2037 |  |  |  | N | BIT | ST | N/A | Electric Utility | 1 |  |  |  | MC 1B MG
30151 | CO | 527 | Nucla | 2015 | 10 | ST4 | 1 | PLANT | Conventional Steam Coal | 64 | 0 | 0 | [6 empty] | 0 | 0 |  |  | 0 |  | 0 |  |  |  | 0 | 0 |  |  |  |  | 0 |  |  |  | RI | [5 empty] | OP | 1 | 1991 |  |  | OP | 1 | 1991 | 4 | 2037 |  |  |  | N | BIT | ST | N/A | Electric Utility | 1 |  |  |  | MC 1B MG
30151 | CO | 527 | Nucla | 2015 | 11 | ST4 | 1 | PLANT | Conventional Steam Coal | 64 | 0 | 0 | [6 empty] | 9267 | 9267 |  |  | 0 |  | 9267 |  |  |  | 0 | 0 |  |  |  |  | 0 |  |  |  | RI | [5 empty] | OP | 1 | 1991 |  |  | OP | 1 | 1991 | 4 | 2037 |  |  |  | N | BIT | ST | N/A | Electric Utility | 1 |  |  |  | MC 1B MG
30151 | CO | 527 | Nucla | 2015 | 12 | ST4 | 1 | PLANT | Conventional Steam Coal | 64 | 39548 | 35117 | [6 empty] | 632315 | 632315 |  |  | 627187 |  | 5128 |  |  |  | 19.2 | 15.4 |  |  |  |  | 660 |  |  |  | RI | [5 empty] | OP | 1 | 1991 |  |  | OP | 1 | 1991 | 4 | 2037 |  |  |  | N | BIT | ST | N/A | Electric Utility | 1 |  |  |  | MC 1B MG
189 | AL | 533 | McWilliams | 2015 | 1 | 1 | HRSG1 | MCWCT | Natural Gas Fired Combined Cycle | 9 | 2353 | 2204 | [6 empty] | 0 | 0 |  |  |  | 0 | 0 |  |  |  | 5.58 | 4.687 |  |  |  |  | 744 | 20 | (RI) Recirculate: Induced Draft |  | RI | Closed | Fresh | Surface | Conecuh River | Conecuh River | OP | 12 | 1954 |  |  | OP | 1 | 2002 |  |  | OP | 6 | 1997 | N | NG | CA | Y | Electric Utility | 1 |  |  |  | 1C 1B MG
189 | AL | 533 | McWilliams | 2015 | 2 | 1 | HRSG1 | MCWCT | Natural Gas Fired Combined Cycle | 9 | 1584 | 1438 | [6 empty] | 0 | 0 |  |  |  | 0 | 0 |  |  |  | 4.56 | 3.834 |  |  |  |  | 672 | 20 | (RI) Recirculate: Induced Draft |  | RI | Closed | Fresh | Surface | Conecuh River | Conecuh River | OP | 12 | 1954 |  |  | OP | 1 | 2002 |  |  | OP | 6 | 1997 | N | NG | CA | Y | Electric Utility | 1 |  |  |  | 1C 1B MG
189 | AL | 533 | McWilliams | 2015 | 3 | 1 | HRSG1 | MCWCT | Natural Gas Fired Combined Cycle | 9 | 2223 | 2095 | [6 empty] | 0 | 0 |  |  |  | 0 | 0 |  |  |  | 3.08 | 2.583 |  |  |  |  | 552 | 20 | (RI) Recirculate: Induced Draft |  | RI | Closed | Fresh | Surface | Conecuh River | Conecuh River | OP | 12 | 1954 |  |  | OP | 1 | 2002 |  |  | OP | 6 | 1997 | N | NG | CA | Y | Electric Utility | 1 |  |  |  | 1C 1B MG
189 | AL | 533 | McWilliams | 2015 | 4 | 1 | HRSG1 | MCWCT | Natural Gas Fired Combined Cycle | 9 | 1160 | 1027 | [6 empty] | 0 | 0 |  |  |  | 0 | 0 |  |  |  | 5.23 | 4.409 |  |  |  |  | 720 | 20 | (RI) Recirculate: Induced Draft |  | RI | Closed | Fresh | Surface | Conecuh River | Conecuh River | OP | 12 | 1954 |  |  | OP | 1 | 2002 |  |  | OP | 6 | 1997 | N | NG | CA | Y | Electric Utility | 1 |  |  |  | 1C 1B MG
189 | AL | 533 | McWilliams | 2015 | 5 | 1 | HRSG1 | MCWCT | Natural Gas Fired Combined Cycle | 9 | 1807 | 1658 | [6 empty] | 0 | 0 |  |  |  | 0 | 0 |  |  |  | 5.58 | 4.687 |  |  |  |  | 744 | 20 | (RI) Recirculate: Induced Draft |  | RI | Closed | Fresh | Surface | Conecuh River | Conecuh River | OP | 12 | 1954 |  |  | OP | 1 | 2002 |  |  | OP | 6 | 1997 | N | NG | CA | Y | Electric Utility | 1 |  |  |  | 1C 1B MG
189 | AL | 533 | McWilliams | 2015 | 6 | 1 | HRSG1 | MCWCT | Natural Gas Fired Combined Cycle | 9 | 1011 | 901 | [6 empty] | 0 | 0 |  |  |  | 0 | 0 |  |  |  | 5.23 | 4.409 |  |  |  |  | 720 | 20 | (RI) Recirculate: Induced Draft |  | RI | Closed | Fresh | Surface | Conecuh River | Conecuh River | OP | 12 | 1954 |  |  | OP | 1 | 2002 |  |  | OP | 6 | 1997 | N | NG | CA | Y | Electric Utility | 1 |  |  |  | 1C 1B MG
189 | AL | 533 | McWilliams | 2015 | 7 | 1 | HRSG1 | MCWCT | Natural Gas Fired Combined Cycle | 9 | 2783 | 2572 | [6 empty] | 0 | 0 |  |  |  | 0 | 0 |  |  |  | 5.58 | 4.687 |  |  |  |  | 744 | 20 | (RI) Recirculate: Induced Draft |  | RI | Closed | Fresh | Surface | Conecuh River | Conecuh River | OP | 12 | 1954 |  |  | OP | 1 | 2002 |  |  | OP | 6 | 1997 | N | NG | CA | Y | Electric Utility | 1 |  |  |  | 1C 1B MG
189 | AL | 533 | McWilliams | 2015 | 8 | 1 | HRSG1 | MCWCT | Natural Gas Fired Combined Cycle | 9 | 1964 | 1772 | [6 empty] | 0 | 0 |  |  |  | 0 | 0 |  |  |  | 5.58 | 4.687 |  |  |  |  | 744 | 20 | (RI) Recirculate: Induced Draft |  | RI | Closed | Fresh | Surface | Conecuh River | Conecuh River | OP | 12 | 1954 |  |  | OP | 1 | 2002 |  |  | OP | 6 | 1997 | N | NG | CA | Y | Electric Utility | 1 |  |  |  | 1C 1B MG
189 | AL | 533 | McWilliams | 2015 | 9 | 1 | HRSG1 | MCWCT | Natural Gas Fired Combined Cycle | 9 | 1483 | 1358 | [6 empty] | 0 | 0 |  |  |  | 0 | 0 |  |  |  | 3.08 | 2.583 |  |  |  |  | 552 | 20 | (RI) Recirculate: Induced Draft |  | RI | Closed | Fresh | Surface | Conecuh River | Conecuh River | OP | 12 | 1954 |  |  | OP | 1 | 2002 |  |  | OP | 6 | 1997 | N | NG | CA | Y | Electric Utility | 1 |  |  |  | 1C 1B MG
189 | AL | 533 | McWilliams | 2015 | 10 | 1 | HRSG1 | MCWCT | Natural Gas Fired Combined Cycle | 9 | 977 | 851 | [6 empty] | 0 | 0 |  |  |  | 0 | 0 |  |  |  | 5.58 | 4.687 |  |  |  |  | 744 | 20 | (RI) Recirculate: Induced Draft |  | RI | Closed | Fresh | Surface | Conecuh River | Conecuh River | OP | 12 | 1954 |  |  | OP | 1 | 2002 |  |  | OP | 6 | 1997 | N | NG | CA | Y | Electric Utility | 1 |  |  |  | 1C 1B MG
189 | AL | 533 | McWilliams | 2015 | 11 | 1 | HRSG1 | MCWCT | Natural Gas Fired Combined Cycle | 9 | 1672 | 1537 | [6 empty] | 0 | 0 |  |  |  | 0 | 0 |  |  |  | 5.23 | 4.409 |  |  |  |  | 720 | 20 | (RI) Recirculate: Induced Draft |  | RI | Closed | Fresh | Surface | Conecuh River | Conecuh River | OP | 12 | 1954 |  |  | OP | 1 | 2002 |  |  | OP | 6 | 1997 | N | NG | CA | Y | Electric Utility | 1 |  |  |  | 1C 1B MG
189 | AL | 533 | McWilliams | 2015 | 12 | 1 | HRSG1 | MCWCT | Natural Gas Fired Combined Cycle | 9 | 2576 | 2436 | [6 empty] | 0 | 0 |  |  |  | 0 | 0 |  |  |  | 5.58 | 4.687 |  |  |  |  | 744 | 20 | (RI) Recirculate: Induced Draft |  | RI | Closed | Fresh | Surface | Conecuh River | Conecuh River | OP | 12 | 1954 |  |  | OP | 1 | 2002 |  |  | OP | 6 | 1997 | N | NG | CA | Y | Electric Utility | 1 |  |  |  | 1C 1B MG
189 | AL | 533 | McWilliams | 2015 | 1 | 2 | HRSG1 | MCWCT | Natural Gas Fired Combined Cycle | 9 | 2375 | 2197 | [6 empty] | 0 | 0 |  |  |  | 0 | 0 |  |  |  | 5.58 | 4.687 |  |  |  |  | 744 | 20 | (RI) Recirculate: Induced Draft |  | RI | Closed | Fresh | Surface | Conecuh River | Conecuh River | OP | 12 | 1954 |  |  | OP | 1 | 2002 |  |  | OP | 6 | 1997 | N | NG | CA | Y | Electric Utility | 1 |  |  |  | 1C 1B MG
189 | AL | 533 | McWilliams | 2015 | 2 | 2 | HRSG1 | MCWCT | Natural Gas Fired Combined Cycle | 9 | 1555 | 1412 | [6 empty] | 0 | 0 |  |  |  | 0 | 0 |  |  |  | 4.56 | 3.834 |  |  |  |  | 672 | 20 | (RI) Recirculate: Induced Draft |  | RI | Closed | Fresh | Surface | Conecuh River | Conecuh River | OP | 12 | 1954 |  |  | OP | 1 | 2002 |  |  | OP | 6 | 1997 | N | NG | CA | Y | Electric Utility | 1 |  |  |  | 1C 1B MG
189 | AL | 533 | McWilliams | 2015 | 3 | 2 | HRSG1 | MCWCT | Natural Gas Fired Combined Cycle | 9 | 2259 | 2081 | [6 empty] | 0 | 0 |  |  |  | 0 | 0 |  |  |  | 3.08 | 2.583 |  |  |  |  | 552 | 20 | (RI) Recirculate: Induced Draft |  | RI | Closed | Fresh | Surface | Conecuh River | Conecuh River | OP | 12 | 1954 |  |  | OP | 1 | 2002 |  |  | OP | 6 | 1997 | N | NG | CA | Y | Electric Utility | 1 |  |  |  | 1C 1B MG
189 | AL | 533 | McWilliams | 2015 | 4 | 2 | HRSG1 | MCWCT | Natural Gas Fired Combined Cycle | 9 | 1159 | 1010 | [6 empty] | 0 | 0 |  |  |  | 0 | 0 |  |  |  | 5.23 | 4.409 |  |  |  |  | 720 | 20 | (RI) Recirculate: Induced Draft |  | RI | Closed | Fresh | Surface | Conecuh River | Conecuh River | OP | 12 | 1954 |  |  | OP | 1 | 2002 |  |  | OP | 6 | 1997 | N | NG | CA | Y | Electric Utility | 1 |  |  |  | 1C 1B MG
189 | AL | 533 | McWilliams | 2015 | 5 | 2 | HRSG1 | MCWCT | Natural Gas Fired Combined Cycle | 9 | 1948 | 1761 | [6 empty] | 0 | 0 |  |  |  | 0 | 0 |  |  |  | 5.58 | 4.687 |  |  |  |  | 744 | 20 | (RI) Recirculate: Induced Draft |  | RI | Closed | Fresh | Surface | Conecuh River | Conecuh River | OP | 12 | 1954 |  |  | OP | 1 | 2002 |  |  | OP | 6 | 1997 | N | NG | CA | Y | Electric Utility | 1 |  |  |  | 1C 1B MG
189 | AL | 533 | McWilliams | 2015 | 6 | 2 | HRSG1 | MCWCT | Natural Gas Fired Combined Cycle | 9 | 1764 | 1568 | [6 empty] | 0 | 0 |  |  |  | 0 | 0 |  |  |  | 5.23 | 4.409 |  |  |  |  | 720 | 20 | (RI) Recirculate: Induced Draft |  | RI | Closed | Fresh | Surface | Conecuh River | Conecuh River | OP | 12 | 1954 |  |  | OP | 1 | 2002 |  |  | OP | 6 | 1997 | N | NG | CA | Y | Electric Utility | 1 |  |  |  | 1C 1B MG
189 | AL | 533 | McWilliams | 2015 | 7 | 2 | HRSG1 | MCWCT | Natural Gas Fired Combined Cycle | 9 | 2789 | 2618 | [6 empty] | 0 | 0 |  |  |  | 0 | 0 |  |  |  | 5.58 | 4.687 |  |  |  |  | 744 | 20 | (RI) Recirculate: Induced Draft |  | RI | Closed | Fresh | Surface | Conecuh River | Conecuh River | OP | 12 | 1954 |  |  | OP | 1 | 2002 |  |  | OP | 6 | 1997 | N | NG | CA | Y | Electric Utility | 1 |  |  |  | 1C 1B MG
189 | AL | 533 | McWilliams | 2015 | 8 | 2 | HRSG1 | MCWCT | Natural Gas Fired Combined Cycle | 9 | 1398 | 1273 | [6 empty] | 0 | 0 |  |  |  | 0 | 0 |  |  |  | 5.58 | 4.687 |  |  |  |  | 744 | 20 | (RI) Recirculate: Induced Draft |  | RI | Closed | Fresh | Surface | Conecuh River | Conecuh River | OP | 12 | 1954 |  |  | OP | 1 | 2002 |  |  | OP | 6 | 1997 | N | NG | CA | Y | Electric Utility | 1 |  |  |  | 1C 1B MG
189 | AL | 533 | McWilliams | 2015 | 9 | 2 | HRSG1 | MCWCT | Natural Gas Fired Combined Cycle | 9 | 1499 | 1350 | [6 empty] | 0 | 0 |  |  |  | 0 | 0 |  |  |  | 3.08 | 2.583 |  |  |  |  | 552 | 20 | (RI) Recirculate: Induced Draft |  | RI | Closed | Fresh | Surface | Conecuh River | Conecuh River | OP | 12 | 1954 |  |  | OP | 1 | 2002 |  |  | OP | 6 | 1997 | N | NG | CA | Y | Electric Utility | 1 |  |  |  | 1C 1B MG
189 | AL | 533 | McWilliams | 2015 | 10 | 2 | HRSG1 | MCWCT | Natural Gas Fired Combined Cycle | 9 | 990 | 849 | [6 empty] | 0 | 0 |  |  |  | 0 | 0 |  |  |  | 5.58 | 4.687 |  |  |  |  | 744 | 20 | (RI) Recirculate: Induced Draft |  | RI | Closed | Fresh | Surface | Conecuh River | Conecuh River | OP | 12 | 1954 |  |  | OP | 1 | 2002 |  |  | OP | 6 | 1997 | N | NG | CA | Y | Electric Utility | 1 |  |  |  | 1C 1B MG
189 | AL | 533 | McWilliams | 2015 | 11 | 2 | HRSG1 | MCWCT | Natural Gas Fired Combined Cycle | 9 | 1700 | 1541 | [6 empty] | 0 | 0 |  |  |  | 0 | 0 |  |  |  | 5.23 | 4.409 |  |  |  |  | 720 | 20 | (RI) Recirculate: Induced Draft |  | RI | Closed | Fresh | Surface | Conecuh River | Conecuh River | OP | 12 | 1954 |  |  | OP | 1 | 2002 |  |  | OP | 6 | 1997 | N | NG | CA | Y | Electric Utility | 1 |  |  |  | 1C 1B MG
189 | AL | 533 | McWilliams | 2015 | 12 | 2 | HRSG1 | MCWCT | Natural Gas Fired Combined Cycle | 9 | 2628 | 2463 | [6 empty] | 0 | 0 |  |  |  | 0 | 0 |  |  |  | 5.58 | 4.687 |  |  |  |  | 744 | 20 | (RI) Recirculate: Induced Draft |  | RI | Closed | Fresh | Surface | Conecuh River | Conecuh River | OP | 12 | 1954 |  |  | OP | 1 | 2002 |  |  | OP | 6 | 1997 | N | NG | CA | Y | Electric Utility | 1 |  |  |  | 1C 1B MG
189 | AL | 533 | McWilliams | 2015 | 1 | 3 | HRSG1 | MCWCT | Natural Gas Fired Combined Cycle | 22 | 4567 | 3866 | [6 empty] | 0 | 0 |  |  |  | 0 | 0 |  |  |  | 5.58 | 4.687 |  |  |  |  | 744 | 20 | (RI) Recirculate: Induced Draft |  | RI | Closed | Fresh | Surface | Conecuh River | Conecuh River | OP | 8 | 1959 |  |  | OP | 1 | 2002 |  |  | OP | 6 | 1997 | N | NG | CA | Y | Electric Utility | 1 |  |  |  | 1C 1B MG
189 | AL | 533 | McWilliams | 2015 | 2 | 3 | HRSG1 | MCWCT | Natural Gas Fired Combined Cycle | 22 | 3084 | 2847 | [6 empty] | 0 | 0 |  |  |  | 0 | 0 |  |  |  | 4.56 | 3.834 |  |  |  |  | 672 | 20 | (RI) Recirculate: Induced Draft |  | RI | Closed | Fresh | Surface | Conecuh River | Conecuh River | OP | 8 | 1959 |  |  | OP | 1 | 2002 |  |  | OP | 6 | 1997 | N | NG | CA | Y | Electric Utility | 1 |  |  |  | 1C 1B MG
189 | AL | 533 | McWilliams | 2015 | 3 | 3 | HRSG1 | MCWCT | Natural Gas Fired Combined Cycle | 22 | 4441 | 3863 | [6 empty] | 0 | 0 |  |  |  | 0 | 0 |  |  |  | 3.08 | 2.583 |  |  |  |  | 552 | 20 | (RI) Recirculate: Induced Draft |  | RI | Closed | Fresh | Surface | Conecuh River | Conecuh River | OP | 8 | 1959 |  |  | OP | 1 | 2002 |  |  | OP | 6 | 1997 | N | NG | CA | Y | Electric Utility | 1 |  |  |  | 1C 1B MG
189 | AL | 533 | McWilliams | 2015 | 4 | 3 | HRSG1 | MCWCT | Natural Gas Fired Combined Cycle | 22 | 2279 | 1852 | [6 empty] | 0 | 0 |  |  |  | 0 | 0 |  |  |  | 5.23 | 4.409 |  |  |  |  | 720 | 20 | (RI) Recirculate: Induced Draft |  | RI | Closed | Fresh | Surface | Conecuh River | Conecuh River | OP | 8 | 1959 |  |  | OP | 1 | 2002 |  |  | OP | 6 | 1997 | N | NG | CA | Y | Electric Utility | 1 |  |  |  | 1C 1B MG
189 | AL | 533 | McWilliams | 2015 | 5 | 3 | HRSG1 | MCWCT | Natural Gas Fired Combined Cycle | 22 | 3799 | 3208 | [6 empty] | 0 | 0 |  |  |  | 0 | 0 |  |  |  | 5.58 | 4.687 |  |  |  |  | 744 | 20 | (RI) Recirculate: Induced Draft |  | RI | Closed | Fresh | Surface | Conecuh River | Conecuh River | OP | 8 | 1959 |  |  | OP | 1 | 2002 |  |  | OP | 6 | 1997 | N | NG | CA | Y | Electric Utility | 1 |  |  |  | 1C 1B MG
189 | AL | 533 | McWilliams | 2015 | 6 | 3 | HRSG1 | MCWCT | Natural Gas Fired Combined Cycle | 22 | 4231 | 3668 | [6 empty] | 0 | 0 |  |  |  | 0 | 0 |  |  |  | 5.23 | 4.409 |  |  |  |  | 720 | 20 | (RI) Recirculate: Induced Draft |  | RI | Closed | Fresh | Surface | Conecuh River | Conecuh River | OP | 8 | 1959 |  |  | OP | 1 | 2002 |  |  | OP | 6 | 1997 | N | NG | CA | Y | Electric Utility | 1 |  |  |  | 1C 1B MG
189 | AL | 533 | McWilliams | 2015 | 7 | 3 | HRSG1 | MCWCT | Natural Gas Fired Combined Cycle | 22 | 5435 | 4653 | [6 empty] | 0 | 0 |  |  |  | 0 | 0 |  |  |  | 5.58 | 4.687 |  |  |  |  | 744 | 20 | (RI) Recirculate: Induced Draft |  | RI | Closed | Fresh | Surface | Conecuh River | Conecuh River | OP | 8 | 1959 |  |  | OP | 1 | 2002 |  |  | OP | 6 | 1997 | N | NG | CA | Y | Electric Utility | 1 |  |  |  | 1C 1B MG
189 | AL | 533 | McWilliams | 2015 | 8 | 3 | HRSG1 | MCWCT | Natural Gas Fired Combined Cycle | 22 | 3907 | 3301 | [6 empty] | 0 | 0 |  |  |  | 0 | 0 |  |  |  | 5.58 | 4.687 |  |  |  |  | 744 | 20 | (RI) Recirculate: Induced Draft |  | RI | Closed | Fresh | Surface | Conecuh River | Conecuh River | OP | 8 | 1959 |  |  | OP | 1 | 2002 |  |  | OP | 6 | 1997 | N | NG | CA | Y | Electric Utility | 1 |  |  |  | 1C 1B MG
189 | AL | 533 | McWilliams | 2015 | 9 | 3 | HRSG1 | MCWCT | Natural Gas Fired Combined Cycle | 22 | 2893 | 2394 | [6 empty] | 0 | 0 |  |  |  | 0 | 0 |  |  |  | 3.08 | 2.583 |  |  |  |  | 552 | 20 | (RI) Recirculate: Induced Draft |  | RI | Closed | Fresh | Surface | Conecuh River | Conecuh River | OP | 8 | 1959 |  |  | OP | 1 | 2002 |  |  | OP | 6 | 1997 | N | NG | CA | Y | Electric Utility | 1 |  |  |  | 1C 1B MG
189 | AL | 533 | McWilliams | 2015 | 10 | 3 | HRSG1 | MCWCT | Natural Gas Fired Combined Cycle | 22 | 1905 | 1514 | [6 empty] | 0 | 0 |  |  |  | 0 | 0 |  |  |  | 5.58 | 4.687 |  |  |  |  | 744 | 20 | (RI) Recirculate: Induced Draft |  | RI | Closed | Fresh | Surface | Conecuh River | Conecuh River | OP | 8 | 1959 |  |  | OP | 1 | 2002 |  |  | OP | 6 | 1997 | N | NG | CA | Y | Electric Utility | 1 |  |  |  | 1C 1B MG
189 | AL | 533 | McWilliams | 2015 | 11 | 3 | HRSG1 | MCWCT | Natural Gas Fired Combined Cycle | 22 | 3242 | 2695 | [6 empty] | 0 | 0 |  |  |  | 0 | 0 |  |  |  | 5.23 | 4.409 |  |  |  |  | 720 | 20 | (RI) Recirculate: Induced Draft |  | RI | Closed | Fresh | Surface | Conecuh River | Conecuh River | OP | 8 | 1959 |  |  | OP | 1 | 2002 |  |  | OP | 6 | 1997 | N | NG | CA | Y | Electric Utility | 1 |  |  |  | 1C 1B MG
189 | AL | 533 | McWilliams | 2015 | 12 | 3 | HRSG1 | MCWCT | Natural Gas Fired Combined Cycle | 22 | 5018 | 4397 | [6 empty] | 0 | 0 |  |  |  | 0 | 0 |  |  |  | 5.58 | 4.687 |  |  |  |  | 744 | 20 | (RI) Recirculate: Induced Draft |  | RI | Closed | Fresh | Surface | Conecuh River | Conecuh River | OP | 8 | 1959 |  |  | OP | 1 | 2002 |  |  | OP | 6 | 1997 | N | NG | CA | Y | Electric Utility | 1 |  |  |  | 1C 1B MG
189 | AL | 533 | McWilliams | 2015 | 1 | 4 | HRSG1 | MCWCT | Natural Gas Fired Combined Cycle | [6 empty] | 108 | 28013 | 27896 | 350691 |  |  | 350691 |  | 350691 | 0 |  |  |  | 5.58 | 4.687 |  |  |  |  | 744 | 20 | (RI) Recirculate: Induced Draft |  | RI | Closed | Fresh | Surface | Conecuh River | Conecuh River | OP | 12 | 1996 |  |  | OP | 1 | 2002 |  |  | OP | 6 | 1997 | N | NG | CT | N/A | Electric Utility | 1 |  |  |  | 1C 1B MG
189 | AL | 533 | McWilliams | 2015 | 2 | 4 | HRSG1 | MCWCT | Natural Gas Fired Combined Cycle | [6 empty] | 108 | 19803 | 19701 | 239426 |  |  | 239426 |  | 238991 | 435 |  |  |  | 4.56 | 3.834 |  |  |  |  | 672 | 20 | (RI) Recirculate: Induced Draft |  | RI | Closed | Fresh | Surface | Conecuh River | Conecuh River | OP | 12 | 1996 |  |  | OP | 1 | 2002 |  |  | OP | 6 | 1997 | N | NG | CT | N/A | Electric Utility | 1 |  |  |  | 1C 1B MG
189 | AL | 533 | McWilliams | 2015 | 3 | 4 | HRSG1 | MCWCT | Natural Gas Fired Combined Cycle | [6 empty] | 108 | 25743 | 25645 | 314570 |  |  | 314570 |  | 314570 | 0 |  |  |  | 3.08 | 2.583 |  |  |  |  | 552 | 20 | (RI) Recirculate: Induced Draft |  | RI | Closed | Fresh | Surface | Conecuh River | Conecuh River | OP | 12 | 1996 |  |  | OP | 1 | 2002 |  |  | OP | 6 | 1997 | N | NG | CT | N/A | Electric Utility | 1 |  |  |  | 1C 1B MG
189 | AL | 533 | McWilliams | 2015 | 4 | 4 | HRSG1 | MCWCT | Natural Gas Fired Combined Cycle | [6 empty] | 108 | 13850 | 13768 | 176086 |  |  | 176086 |  | 176086 | 0 |  |  |  | 5.23 | 4.409 |  |  |  |  | 720 | 20 | (RI) Recirculate: Induced Draft |  | RI | Closed | Fresh | Surface | Conecuh River | Conecuh River | OP | 12 | 1996 |  |  | OP | 1 | 2002 |  |  | OP | 6 | 1997 | N | NG | CT | N/A | Electric Utility | 1 |  |  |  | 1C 1B MG
189 | AL | 533 | McWilliams | 2015 | 5 | 4 | HRSG1 | MCWCT | Natural Gas Fired Combined Cycle | [6 empty] | 108 | 22721 | 22608 | 283407 |  |  | 283407 |  | 283407 | 0 |  |  |  | 5.58 | 4.687 |  |  |  |  | 744 | 20 | (RI) Recirculate: Induced Draft |  | RI | Closed | Fresh | Surface | Conecuh River | Conecuh River | OP | 12 | 1996 |  |  | OP | 1 | 2002 |  |  | OP | 6 | 1997 | N | NG | CT | N/A | Electric Utility | 1 |  |  |  | 1C 1B MG
189 | AL | 533 | McWilliams | 2015 | 6 | 4 | HRSG1 | MCWCT | Natural Gas Fired Combined Cycle | [6 empty] | 108 | 20920 | 20814 | 266916 |  |  | 266916 |  | 266916 | 0 |  |  |  | 5.23 | 4.409 |  |  |  |  | 720 | 20 | (RI) Recirculate: Induced Draft |  | RI | Closed | Fresh | Surface | Conecuh River | Conecuh River | OP | 12 | 1996 |  |  | OP | 1 | 2002 |  |  | OP | 6 | 1997 | N | NG | CT | N/A | Electric Utility | 1 |  |  |  | 1C 1B MG
189 | AL | 533 | McWilliams | 2015 | 7 | 4 | HRSG1 | MCWCT | Natural Gas Fired Combined Cycle | [6 empty] | 108 | 32260 | 32128 | 401101 |  |  | 401101 |  | 401101 | 0 |  |  |  | 5.58 | 4.687 |  |  |  |  | 744 | 20 | (RI) Recirculate: Induced Draft |  | RI | Closed | Fresh | Surface | Conecuh River | Conecuh River | OP | 12 | 1996 |  |  | OP | 1 | 2002 |  |  | OP | 6 | 1997 | N | NG | CT | N/A | Electric Utility | 1 |  |  |  | 1C 1B MG
189 | AL | 533 | McWilliams | 2015 | 8 | 4 | HRSG1 | MCWCT | Natural Gas Fired Combined Cycle | [6 empty] | 108 | 22391 | 22275 | 279190 |  |  | 279190 |  | 279190 | 0 |  |  |  | 5.58 | 4.687 |  |  |  |  | 744 | 20 | (RI) Recirculate: Induced Draft |  | RI | Closed | Fresh | Surface | Conecuh River | Conecuh River | OP | 12 | 1996 |  |  | OP | 1 | 2002 |  |  | OP | 6 | 1997 | N | NG | CT | N/A | Electric Utility | 1 |  |  |  | 1C 1B MG
189 | AL | 533 | McWilliams | 2015 | 9 | 4 | HRSG1 | MCWCT | Natural Gas Fired Combined Cycle | [6 empty] | 108 | 17584 | 17486 | 223720 |  |  | 223720 |  | 223720 | 0 |  |  |  | 3.08 | 2.583 |  |  |  |  | 552 | 20 | (RI) Recirculate: Induced Draft |  | RI | Closed | Fresh | Surface | Conecuh River | Conecuh River | OP | 12 | 1996 |  |  | OP | 1 | 2002 |  |  | OP | 6 | 1997 | N | NG | CT | N/A | Electric Utility | 1 |  |  |  | 1C 1B MG
189 | AL | 533 | McWilliams | 2015 | 10 | 4 | HRSG1 | MCWCT | Natural Gas Fired Combined Cycle | [6 empty] | 108 | 11774 | 11686 | 150009 |  |  | 150009 |  | 150009 | 0 |  |  |  | 5.58 | 4.687 |  |  |  |  | 744 | 20 | (RI) Recirculate: Induced Draft |  | RI | Closed | Fresh | Surface | Conecuh River | Conecuh River | OP | 12 | 1996 |  |  | OP | 1 | 2002 |  |  | OP | 6 | 1997 | N | NG | CT | N/A | Electric Utility | 1 |  |  |  | 1C 1B MG
189 | AL | 533 | McWilliams | 2015 | 11 | 4 | HRSG1 | MCWCT | Natural Gas Fired Combined Cycle | [6 empty] | 108 | 19667 | 19576 | 256584 |  |  | 256584 |  | 256584 | 0 |  |  |  | 5.23 | 4.409 |  |  |  |  | 720 | 20 | (RI) Recirculate: Induced Draft |  | RI | Closed | Fresh | Surface | Conecuh River | Conecuh River | OP | 12 | 1996 |  |  | OP | 1 | 2002 |  |  | OP | 6 | 1997 | N | NG | CT | N/A | Electric Utility | 1 |  |  |  | 1C 1B MG
189 | AL | 533 | McWilliams | 2015 | 12 | 4 | HRSG1 | MCWCT | Natural Gas Fired Combined Cycle | [6 empty] | 108 | 31925 | 31827 | 385353 |  |  | 385353 |  | 385353 | 0 |  |  |  | 5.58 | 4.687 |  |  |  |  | 744 | 20 | (RI) Recirculate: Induced Draft |  | RI | Closed | Fresh | Surface | Conecuh River | Conecuh River | OP | 12 | 1996 |  |  | OP | 1 | 2002 |  |  | OP | 6 | 1997 | N | NG | CT | N/A | Electric Utility | 1 |  |  |  | 1C 1B MG
189 | AL | 533 | McWilliams | 2015 | 1 | VAN1 | HRSGV1 | VCT | Natural Gas Fired Combined Cycle | [6 empty] | 171 | 102776 | 100235 | 1109253 |  |  | 1109253 |  | 1109253 |  |  |  |  | 30.56 | 26.69 |  |  |  |  | 744 | 20 | (RI) Recirculate: Induced Draft |  | RI | Closed | Fresh | Surface | Conecuh River | Conecuh River | OP | 1 | 2002 |  |  | OP | 1 | 2002 |  |  | OP | 1 | 2002 | N | NG | CT | N/A | Electric Utility | 1 |  |  |  | 1C MB MG
189 | AL | 533 | McWilliams | 2015 | 2 | VAN1 | HRSGV1 | VCT | Natural Gas Fired Combined Cycle | [6 empty] | 171 | 113002 | 110529 | 1193646 |  |  | 1193646 |  | 1193646 |  |  |  |  | 189.6 | 16.21 |  |  |  |  | 672 | 20 | (RI) Recirculate: Induced Draft |  | RI | Closed | Fresh | Surface | Conecuh River | Conecuh River | OP | 1 | 2002 |  |  | OP | 1 | 2002 |  |  | OP | 1 | 2002 | N | NG | CT | N/A | Electric Utility | 1 |  |  |  | 1C MB MG
189 | AL | 533 | McWilliams | 2015 | 3 | VAN1 | HRSGV1 | VCT | Natural Gas Fired Combined Cycle | [6 empty] | 171 | 71549 | 69812 | 784814 |  |  | 784814 |  | 784814 |  |  |  |  | 31.65 | 29.51 |  |  |  |  | 744 | 20 | (RI) Recirculate: Induced Draft |  | RI | Closed | Fresh | Surface | Conecuh River | Conecuh River | OP | 1 | 2002 |  |  | OP | 1 | 2002 |  |  | OP | 1 | 2002 | N | NG | CT | N/A | Electric Utility | 1 |  |  |  | 1C MB MG
189 | AL | 533 | McWilliams | 2015 | 4 | VAN1 | HRSGV1 | VCT | Natural Gas Fired Combined Cycle | [6 empty] | 171 | 104956 | 102348 | 1159435 |  |  | 1159435 |  | 1159435 |  |  |  |  | 17.82 | 16.08 |  |  |  |  | 720 | 20 | (RI) Recirculate: Induced Draft |  | RI | Closed | Fresh | Surface | Conecuh River | Conecuh River | OP | 1 | 2002 |  |  | OP | 1 | 2002 |  |  | OP | 1 | 2002 | N | NG | CT | N/A | Electric Utility | 1 |  |  |  | 1C MB MG
189 | AL | 533 | McWilliams | 2015 | 5 | VAN1 | HRSGV1 | VCT | Natural Gas Fired Combined Cycle | [6 empty] | 171 | 114973 | 112241 | 1263820 |  |  | 1263820 |  | 1263820 |  |  |  |  | 31.31 | 28.83 |  |  |  |  | 744 | 20 | (RI) Recirculate: Induced Draft |  | RI | Closed | Fresh | Surface | Conecuh River | Conecuh River | OP | 1 | 2002 |  |  | OP | 1 | 2002 |  |  | OP | 1 | 2002 | N | NG | CT | N/A | Electric Utility | 1 |  |  |  | 1C MB MG
189 | AL | 533 | McWilliams | 2015 | 6 | VAN1 | HRSGV1 | VCT | Natural Gas Fired Combined Cycle | [6 empty] | 171 | 107319 | 104696 | 1211158 |  |  | 1211158 |  | 1211158 |  |  |  |  | 40.17 | 36.12 |  |  |  |  | 720 | 20 | (RI) Recirculate: Induced Draft |  | RI | Closed | Fresh | Surface | Conecuh River | Conecuh River | OP | 1 | 2002 |  |  | OP | 1 | 2002 |  |  | OP | 1 | 2002 | N | NG | CT | N/A | Electric Utility | 1 |  |  |  | 1C MB MG
189 | AL | 533 | McWilliams | 2015 | 7 | VAN1 | HRSGV1 | VCT | Natural Gas Fired Combined Cycle | [6 empty] | 171 | 112882 | 110130 | 1248672 |  |  | 1248672 |  | 1248672 |  |  |  |  | 44.02 | 39.44 |  |  |  |  | 744 | 20 | (RI) Recirculate: Induced Draft |  | RI | Closed | Fresh | Surface | Conecuh River | Conecuh River | OP | 1 | 2002 |  |  | OP | 1 | 2002 |  |  | OP | 1 | 2002 | N | NG | CT | N/A | Electric Utility | 1 |  |  |  | 1C MB MG
189 | AL | 533 | McWilliams | 2015 | 8 | VAN1 | HRSGV1 | VCT | Natural Gas Fired Combined Cycle | [6 empty] | 171 | 110760 | 108051 | 1232717 |  |  | 1232717 |  | 1232717 |  |  |  |  | 44.18 | 39.47 |  |  |  |  | 744 | 20 | (RI) Recirculate: Induced Draft |  | RI | Closed | Fresh | Surface | Conecuh River | Conecuh River | OP | 1 | 2002 |  |  | OP | 1 | 2002 |  |  | OP | 1 | 2002 | N | NG | CT | N/A | Electric Utility | 1 |  |  |  | 1C MB MG
189 | AL | 533 | McWilliams | 2015 | 9 | VAN1 | HRSGV1 | VCT | Natural Gas Fired Combined Cycle | [6 empty] | 171 | 110710 | 108059 | 1238330 |  |  | 1238330 |  | 1238330 |  |  |  |  | 32.94 | 29.22 |  |  |  |  | 720 | 20 | (RI) Recirculate: Induced Draft |  | RI | Closed | Fresh | Surface | Conecuh River | Conecuh River | OP | 1 | 2002 |  |  | OP | 1 | 2002 |  |  | OP | 1 | 2002 | N | NG | CT | N/A | Electric Utility | 1 |  |  |  | 1C MB MG
189 | AL | 533 | McWilliams | 2015 | 10 | VAN1 | HRSGV1 | VCT | Natural Gas Fired Combined Cycle | [6 empty] | 171 | 117627 | 114860 | 1293869 |  |  | 1293869 |  | 1293869 |  |  |  |  | 39.49 | 35.8 |  |  |  |  | 744 | 20 | (RI) Recirculate: Induced Draft |  | RI | Closed | Fresh | Surface | Conecuh River | Conecuh River | OP | 1 | 2002 |  |  | OP | 1 | 2002 |  |  | OP | 1 | 2002 | N | NG | CT | N/A | Electric Utility | 1 |  |  |  | 1C MB MG
189 | AL | 533 | McWilliams | 2015 | 11 | VAN1 | HRSGV1 | VCT | Natural Gas Fired Combined Cycle | [6 empty] | 171 | 104212 | 101725 | 1155248 |  |  | 1155248 |  | 1155248 |  |  |  |  | 47.56 | 44.78 |  |  |  |  | 673 | 20 | (RI) Recirculate: Induced Draft |  | RI | Closed | Fresh | Surface | Conecuh River | Conecuh River | OP | 1 | 2002 |  |  | OP | 1 | 2002 |  |  | OP | 1 | 2002 | N | NG | CT | N/A | Electric Utility | 1 |  |  |  | 1C MB MG
189 | AL | 533 | McWilliams | 2015 | 12 | VAN1 | HRSGV1 | VCT | Natural Gas Fired Combined Cycle | [6 empty] | 171 | 50348 | 48799 | 587924 |  |  | 587924 |  | 587924 |  |  |  |  | 16.75 | 15.28 |  |  |  |  | 349 | 20 | (RI) Recirculate: Induced Draft |  | RI | Closed | Fresh | Surface | Conecuh River | Conecuh River | OP | 1 | 2002 |  |  | OP | 1 | 2002 |  |  | OP | 1 | 2002 | N | NG | CT | N/A | Electric Utility | 1 |  |  |  | 1C MB MG
189 | AL | 533 | McWilliams | 2015 | 1 | VAN2 | HRSGV1 | VCT | Natural Gas Fired Combined Cycle | [6 empty] | 168 | 122550 | 119784 | 1323322 |  |  | 1323322 |  | 1323322 |  |  |  |  | 30.56 | 26.69 |  |  |  |  | 744 | 20 | (RI) Recirculate: Induced Draft |  | RI | Closed | Fresh | Surface | Conecuh River | Conecuh River | OP | 1 | 2002 |  |  | OP | 1 | 2002 |  |  | OP | 1 | 2002 | N | NG | CT | N/A | Electric Utility | 1 |  |  |  | 1C MB MG
189 | AL | 533 | McWilliams | 2015 | 2 | VAN2 | HRSGV1 | VCT | Natural Gas Fired Combined Cycle | [6 empty] | 168 | 112940 | 110462 | 1193646 |  |  | 1193646 |  | 1193646 |  |  |  |  | 189.6 | 16.21 |  |  |  |  | 672 | 20 | (RI) Recirculate: Induced Draft |  | RI | Closed | Fresh | Surface | Conecuh River | Conecuh River | OP | 1 | 2002 |  |  | OP | 1 | 2002 |  |  | OP | 1 | 2002 | N | NG | CT | N/A | Electric Utility | 1 |  |  |  | 1C MB MG
189 | AL | 533 | McWilliams | 2015 | 3 | VAN2 | HRSGV1 | VCT | Natural Gas Fired Combined Cycle | [6 empty] | 168 | 68575 | 66581 | 751025 |  |  | 751025 |  | 751025 |  |  |  |  | 31.65 | 29.51 |  |  |  |  | 744 | 20 | (RI) Recirculate: Induced Draft |  | RI | Closed | Fresh | Surface | Conecuh River | Conecuh River | OP | 1 | 2002 |  |  | OP | 1 | 2002 |  |  | OP | 1 | 2002 | N | NG | CT | N/A | Electric Utility | 1 |  |  |  | 1C MB MG
189 | AL | 533 | McWilliams | 2015 | 4 | VAN2 | HRSGV1 | VCT | Natural Gas Fired Combined Cycle | [6 empty] | 168 | 110257 | 107636 | 1216455 |  |  | 1216455 |  | 1216455 |  |  |  |  | 17.82 | 16.08 |  |  |  |  | 720 | 20 | (RI) Recirculate: Induced Draft |  | RI | Closed | Fresh | Surface | Conecuh River | Conecuh River | OP | 1 | 2002 |  |  | OP | 1 | 2002 |  |  | OP | 1 | 2002 | N | NG | CT | N/A | Electric Utility | 1 |  |  |  | 1C MB MG
189 | AL | 533 | McWilliams | 2015 | 5 | VAN2 | HRSGV1 | VCT | Natural Gas Fired Combined Cycle | [6 empty] | 168 | 114562 | 111858 | 1258774 |  |  | 1258774 |  | 1258774 |  |  |  |  | 31.31 | 28.83 |  |  |  |  | 744 | 20 | (RI) Recirculate: Induced Draft |  | RI | Closed | Fresh | Surface | Conecuh River | Conecuh River | OP | 1 | 2002 |  |  | OP | 1 | 2002 |  |  | OP | 1 | 2002 | N | NG | CT | N/A | Electric Utility | 1 |  |  |  | 1C MB MG
189 | AL | 533 | McWilliams | 2015 | 6 | VAN2 | HRSGV1 | VCT | Natural Gas Fired Combined Cycle | [6 empty] | 168 | 110413 | 107781 | 1245551 |  |  | 1245551 |  | 1245551 |  |  |  |  | 40.17 | 36.12 |  |  |  |  | 720 | 20 | (RI) Recirculate: Induced Draft |  | RI | Closed | Fresh | Surface | Conecuh River | Conecuh River | OP | 1 | 2002 |  |  | OP | 1 | 2002 |  |  | OP | 1 | 2002 | N | NG | CT | N/A | Electric Utility | 1 |  |  |  | 1C MB MG
189 | AL | 533 | McWilliams | 2015 | 7 | VAN2 | HRSGV1 | VCT | Natural Gas Fired Combined Cycle | [6 empty] | 168 | 108096 | 105434 | 1194914 |  |  | 1194914 |  | 1194914 |  |  |  |  | 44.02 | 39.44 |  |  |  |  | 744 | 20 | (RI) Recirculate: Induced Draft |  | RI | Closed | Fresh | Surface | Conecuh River | Conecuh River | OP | 1 | 2002 |  |  | OP | 1 | 2002 |  |  | OP | 1 | 2002 | N | NG | CT | N/A | Electric Utility | 1 |  |  |  | 1C MB MG
189 | AL | 533 | McWilliams | 2015 | 8 | VAN2 | HRSGV1 | VCT | Natural Gas Fired Combined Cycle | [6 empty] | 168 | 107628 | 104941 | 1198677 |  |  | 1198677 |  | 1198677 |  |  |  |  | 44.18 | 39.47 |  |  |  |  | 744 | 20 | (RI) Recirculate: Induced Draft |  | RI | Closed | Fresh | Surface | Conecuh River | Conecuh River | OP | 1 | 2002 |  |  | OP | 1 | 2002 |  |  | OP | 1 | 2002 | N | NG | CT | N/A | Electric Utility | 1 |  |  |  | 1C MB MG
189 | AL | 533 | McWilliams | 2015 | 9 | VAN2 | HRSGV1 | VCT | Natural Gas Fired Combined Cycle | [6 empty] | 168 | 110492 | 107884 | 1233386 |  |  | 1233386 |  | 1233386 |  |  |  |  | 32.94 | 29.22 |  |  |  |  | 720 | 20 | (RI) Recirculate: Induced Draft |  | RI | Closed | Fresh | Surface | Conecuh River | Conecuh River | OP | 1 | 2002 |  |  | OP | 1 | 2002 |  |  | OP | 1 | 2002 | N | NG | CT | N/A | Electric Utility | 1 |  |  |  | 1C MB MG
189 | AL | 533 | McWilliams | 2015 | 10 | VAN2 | HRSGV1 | VCT | Natural Gas Fired Combined Cycle | [6 empty] | 168 | 116908 | 114231 | 1283560 |  |  | 1283560 |  | 1283560 |  |  |  |  | 39.49 | 35.8 |  |  |  |  | 744 | 20 | (RI) Recirculate: Induced Draft |  | RI | Closed | Fresh | Surface | Conecuh River | Conecuh River | OP | 1 | 2002 |  |  | OP | 1 | 2002 |  |  | OP | 1 | 2002 | N | NG | CT | N/A | Electric Utility | 1 |  |  |  | 1C MB MG
189 | AL | 533 | McWilliams | 2015 | 11 | VAN2 | HRSGV1 | VCT | Natural Gas Fired Combined Cycle | [6 empty] | 168 | 97414 | 94875 | 1079275 |  |  | 1079275 |  | 1079275 |  |  |  |  | 47.56 | 44.78 |  |  |  |  | 673 | 20 | (RI) Recirculate: Induced Draft |  | RI | Closed | Fresh | Surface | Conecuh River | Conecuh River | OP | 1 | 2002 |  |  | OP | 1 | 2002 |  |  | OP | 1 | 2002 | N | NG | CT | N/A | Electric Utility | 1 |  |  |  | 1C MB MG
189 | AL | 533 | McWilliams | 2015 | 12 | VAN2 | HRSGV1 | VCT | Natural Gas Fired Combined Cycle | [6 empty] | 168 | 47626 | 46252 | 555898 |  |  | 555898 |  | 555898 |  |  |  |  | 16.75 | 15.28 |  |  |  |  | 349 | 20 | (RI) Recirculate: Induced Draft |  | RI | Closed | Fresh | Surface | Conecuh River | Conecuh River | OP | 1 | 2002 |  |  | OP | 1 | 2002 |  |  | OP | 1 | 2002 | N | NG | CT | N/A | Electric Utility | 1 |  |  |  | 1C MB MG
189 | AL | 533 | McWilliams | 2015 | 1 | VAN3 | HRSGV1 | VCT | Natural Gas Fired Combined Cycle | 176 | 110753 | 110753 | [6 empty] | 0 | 0 |  |  |  | 0 |  |  |  |  | 30.56 | 26.69 |  |  |  |  | 744 | 20 | (RI) Recirculate: Induced Draft |  | RI | Closed | Fresh | Surface | Conecuh River | Conecuh River | OP | 1 | 2002 |  |  | OP | 1 | 2002 |  |  | OP | 1 | 2002 | N | NG | CA | N | Electric Utility | 1 |  |  |  | 1C MB MG
189 | AL | 533 | McWilliams | 2015 | 2 | VAN3 | HRSGV1 | VCT | Natural Gas Fired Combined Cycle | 176 | 111111 | 111111 | [6 empty] | 0 | 0 |  |  |  | 0 |  |  |  |  | 189.6 | 16.21 |  |  |  |  | 672 | 20 | (RI) Recirculate: Induced Draft |  | RI | Closed | Fresh | Surface | Conecuh River | Conecuh River | OP | 1 | 2002 |  |  | OP | 1 | 2002 |  |  | OP | 1 | 2002 | N | NG | CA | N | Electric Utility | 1 |  |  |  | 1C MB MG
189 | AL | 533 | McWilliams | 2015 | 3 | VAN3 | HRSGV1 | VCT | Natural Gas Fired Combined Cycle | 176 | 71875 | 71875 | [6 empty] | 0 | 0 |  |  |  | 0 |  |  |  |  | 31.65 | 29.51 |  |  |  |  | 744 | 20 | (RI) Recirculate: Induced Draft |  | RI | Closed | Fresh | Surface | Conecuh River | Conecuh River | OP | 1 | 2002 |  |  | OP | 1 | 2002 |  |  | OP | 1 | 2002 | N | NG | CA | N | Electric Utility | 1 |  |  |  | 1C MB MG
189 | AL | 533 | McWilliams | 2015 | 4 | VAN3 | HRSGV1 | VCT | Natural Gas Fired Combined Cycle | 176 | 111492 | 111492 | [6 empty] | 0 | 0 |  |  |  | 0 |  |  |  |  | 17.82 | 16.08 |  |  |  |  | 720 | 20 | (RI) Recirculate: Induced Draft |  | RI | Closed | Fresh | Surface | Conecuh River | Conecuh River | OP | 1 | 2002 |  |  | OP | 1 | 2002 |  |  | OP | 1 | 2002 | N | NG | CA | N | Electric Utility | 1 |  |  |  | 1C MB MG
189 | AL | 533 | McWilliams | 2015 | 5 | VAN3 | HRSGV1 | VCT | Natural Gas Fired Combined Cycle | 176 | 119772 | 119772 | [6 empty] | 0 | 0 |  |  |  | 0 |  |  |  |  | 31.31 | 28.83 |  |  |  |  | 744 | 20 | (RI) Recirculate: Induced Draft |  | RI | Closed | Fresh | Surface | Conecuh River | Conecuh River | OP | 1 | 2002 |  |  | OP | 1 | 2002 |  |  | OP | 1 | 2002 | N | NG | CA | N | Electric Utility | 1 |  |  |  | 1C MB MG
189 | AL | 533 | McWilliams | 2015 | 6 | VAN3 | HRSGV1 | VCT | Natural Gas Fired Combined Cycle | 176 | 114328 | 114328 | [6 empty] | 0 | 0 |  |  |  | 0 |  |  |  |  | 40.17 | 36.12 |  |  |  |  | 720 | 20 | (RI) Recirculate: Induced Draft |  | RI | Closed | Fresh | Surface | Conecuh River | Conecuh River | OP | 1 | 2002 |  |  | OP | 1 | 2002 |  |  | OP | 1 | 2002 | N | NG | CA | N | Electric Utility | 1 |  |  |  | 1C MB MG
189 | AL | 533 | McWilliams | 2015 | 7 | VAN3 | HRSGV1 | VCT | Natural Gas Fired Combined Cycle | 176 | 115949 | 115949 | [6 empty] | 0 | 0 |  |  |  | 0 |  |  |  |  | 44.02 | 39.44 |  |  |  |  | 744 | 20 | (RI) Recirculate: Induced Draft |  | RI | Closed | Fresh | Surface | Conecuh River | Conecuh River | OP | 1 | 2002 |  |  | OP | 1 | 2002 |  |  | OP | 1 | 2002 | N | NG | CA | N | Electric Utility | 1 |  |  |  | 1C MB MG
189 | AL | 533 | McWilliams | 2015 | 8 | VAN3 | HRSGV1 | VCT | Natural Gas Fired Combined Cycle | 176 | 115981 | 115981 | [6 empty] | 0 | 0 |  |  |  | 0 |  |  |  |  | 44.18 | 39.47 |  |  |  |  | 744 | 20 | (RI) Recirculate: Induced Draft |  | RI | Closed | Fresh | Surface | Conecuh River | Conecuh River | OP | 1 | 2002 |  |  | OP | 1 | 2002 |  |  | OP | 1 | 2002 | N | NG | CA | N | Electric Utility | 1 |  |  |  | 1C MB MG
189 | AL | 533 | McWilliams | 2015 | 9 | VAN3 | HRSGV1 | VCT | Natural Gas Fired Combined Cycle | 176 | 117147 | 117147 | [6 empty] | 0 | 0 |  |  |  | 0 |  |  |  |  | 32.94 | 29.22 |  |  |  |  | 720 | 20 | (RI) Recirculate: Induced Draft |  | RI | Closed | Fresh | Surface | Conecuh River | Conecuh River | OP | 1 | 2002 |  |  | OP | 1 | 2002 |  |  | OP | 1 | 2002 | N | NG | CA | N | Electric Utility | 1 |  |  |  | 1C MB MG
189 | AL | 533 | McWilliams | 2015 | 10 | VAN3 | HRSGV1 | VCT | Natural Gas Fired Combined Cycle | 176 | 122092 | 122092 | [6 empty] | 0 | 0 |  |  |  | 0 |  |  |  |  | 39.49 | 35.8 |  |  |  |  | 744 | 20 | (RI) Recirculate: Induced Draft |  | RI | Closed | Fresh | Surface | Conecuh River | Conecuh River | OP | 1 | 2002 |  |  | OP | 1 | 2002 |  |  | OP | 1 | 2002 | N | NG | CA | N | Electric Utility | 1 |  |  |  | 1C MB MG
189 | AL | 533 | McWilliams | 2015 | 11 | VAN3 | HRSGV1 | VCT | Natural Gas Fired Combined Cycle | 176 | 105476 | 105476 | [6 empty] | 0 | 0 |  |  |  | 0 |  |  |  |  | 47.56 | 44.78 |  |  |  |  | 673 | 20 | (RI) Recirculate: Induced Draft |  | RI | Closed | Fresh | Surface | Conecuh River | Conecuh River | OP | 1 | 2002 |  |  | OP | 1 | 2002 |  |  | OP | 1 | 2002 | N | NG | CA | N | Electric Utility | 1 |  |  |  | 1C MB MG
189 | AL | 533 | McWilliams | 2015 | 12 | VAN3 | HRSGV1 | VCT | Natural Gas Fired Combined Cycle | 176 | 52401 | 52401 | [6 empty] | 0 | 0 |  |  |  | 0 |  |  |  |  | 16.75 | 15.28 |  |  |  |  | 349 | 20 | (RI) Recirculate: Induced Draft |  | RI | Closed | Fresh | Surface | Conecuh River | Conecuh River | OP | 1 | 2002 |  |  | OP | 1 | 2002 |  |  | OP | 1 | 2002 | N | NG | CA | N | Electric Utility | 1 |  |  |  | 1C MB MG
189 | AL | 533 | McWilliams | 2015 | 1 | VAN1 | HRSGV2 | VCT | Natural Gas Fired Combined Cycle | [6 empty] | 171 | 102776 | 100235 | 1109253 |  |  | 1109253 |  | 1109253 |  |  |  |  | 30.56 | 26.69 |  |  |  |  | 744 | 20 | (RI) Recirculate: Induced Draft |  | RI | Closed | Fresh | Surface | Conecuh River | Conecuh River | OP | 1 | 2002 |  |  | OP | 1 | 2002 |  |  | OP | 1 | 2002 | N | NG | CT | N/A | Electric Utility | 1 |  |  |  | 1C MB MG
189 | AL | 533 | McWilliams | 2015 | 2 | VAN1 | HRSGV2 | VCT | Natural Gas Fired Combined Cycle | [6 empty] | 171 | 113002 | 110529 | 1193646 |  |  | 1193646 |  | 1193646 |  |  |  |  | 189.6 | 16.21 |  |  |  |  | 672 | 20 | (RI) Recirculate: Induced Draft |  | RI | Closed | Fresh | Surface | Conecuh River | Conecuh River | OP | 1 | 2002 |  |  | OP | 1 | 2002 |  |  | OP | 1 | 2002 | N | NG | CT | N/A | Electric Utility | 1 |  |  |  | 1C MB MG
189 | AL | 533 | McWilliams | 2015 | 3 | VAN1 | HRSGV2 | VCT | Natural Gas Fired Combined Cycle | [6 empty] | 171 | 71549 | 69812 | 784814 |  |  | 784814 |  | 784814 |  |  |  |  | 31.65 | 29.51 |  |  |  |  | 744 | 20 | (RI) Recirculate: Induced Draft |  | RI | Closed | Fresh | Surface | Conecuh River | Conecuh River | OP | 1 | 2002 |  |  | OP | 1 | 2002 |  |  | OP | 1 | 2002 | N | NG | CT | N/A | Electric Utility | 1 |  |  |  | 1C MB MG
189 | AL | 533 | McWilliams | 2015 | 4 | VAN1 | HRSGV2 | VCT | Natural Gas Fired Combined Cycle | [6 empty] | 171 | 104956 | 102348 | 1159435 |  |  | 1159435 |  | 1159435 |  |  |  |  | 17.82 | 16.08 |  |  |  |  | 720 | 20 | (RI) Recirculate: Induced Draft |  | RI | Closed | Fresh | Surface | Conecuh River | Conecuh River | OP | 1 | 2002 |  |  | OP | 1 | 2002 |  |  | OP | 1 | 2002 | N | NG | CT | N/A | Electric Utility | 1 |  |  |  | 1C MB MG
189 | AL | 533 | McWilliams | 2015 | 5 | VAN1 | HRSGV2 | VCT | Natural Gas Fired Combined Cycle | [6 empty] | 171 | 114973 | 112241 | 1263820 |  |  | 1263820 |  | 1263820 |  |  |  |  | 31.31 | 28.83 |  |  |  |  | 744 | 20 | (RI) Recirculate: Induced Draft |  | RI | Closed | Fresh | Surface | Conecuh River | Conecuh River | OP | 1 | 2002 |  |  | OP | 1 | 2002 |  |  | OP | 1 | 2002 | N | NG | CT | N/A | Electric Utility | 1 |  |  |  | 1C MB MG
189 | AL | 533 | McWilliams | 2015 | 6 | VAN1 | HRSGV2 | VCT | Natural Gas Fired Combined Cycle | [6 empty] | 171 | 107319 | 104696 | 1211158 |  |  | 1211158 |  | 1211158 |  |  |  |  | 40.17 | 36.12 |  |  |  |  | 720 | 20 | (RI) Recirculate: Induced Draft |  | RI | Closed | Fresh | Surface | Conecuh River | Conecuh River | OP | 1 | 2002 |  |  | OP | 1 | 2002 |  |  | OP | 1 | 2002 | N | NG | CT | N/A | Electric Utility | 1 |  |  |  | 1C MB MG
189 | AL | 533 | McWilliams | 2015 | 7 | VAN1 | HRSGV2 | VCT | Natural Gas Fired Combined Cycle | [6 empty] | 171 | 112882 | 110130 | 1248672 |  |  | 1248672 |  | 1248672 |  |  |  |  | 44.02 | 39.44 |  |  |  |  | 744 | 20 | (RI) Recirculate: Induced Draft |  | RI | Closed | Fresh | Surface | Conecuh River | Conecuh River | OP | 1 | 2002 |  |  | OP | 1 | 2002 |  |  | OP | 1 | 2002 | N | NG | CT | N/A | Electric Utility | 1 |  |  |  | 1C MB MG
189 | AL | 533 | McWilliams | 2015 | 8 | VAN1 | HRSGV2 | VCT | Natural Gas Fired Combined Cycle | [6 empty] | 171 | 110760 | 108051 | 1232717 |  |  | 1232717 |  | 1232717 |  |  |  |  | 44.18 | 39.47 |  |  |  |  | 744 | 20 | (RI) Recirculate: Induced Draft |  | RI | Closed | Fresh | Surface | Conecuh River | Conecuh River | OP | 1 | 2002 |  |  | OP | 1 | 2002 |  |  | OP | 1 | 2002 | N | NG | CT | N/A | Electric Utility | 1 |  |  |  | 1C MB MG
189 | AL | 533 | McWilliams | 2015 | 9 | VAN1 | HRSGV2 | VCT | Natural Gas Fired Combined Cycle | [6 empty] | 171 | 110710 | 108059 | 1238330 |  |  | 1238330 |  | 1238330 |  |  |  |  | 32.94 | 29.22 |  |  |  |  | 720 | 20 | (RI) Recirculate: Induced Draft |  | RI | Closed | Fresh | Surface | Conecuh River | Conecuh River | OP | 1 | 2002 |  |  | OP | 1 | 2002 |  |  | OP | 1 | 2002 | N | NG | CT | N/A | Electric Utility | 1 |  |  |  | 1C MB MG
189 | AL | 533 | McWilliams | 2015 | 10 | VAN1 | HRSGV2 | VCT | Natural Gas Fired Combined Cycle | [6 empty] | 171 | 117627 | 114860 | 1293869 |  |  | 1293869 |  | 1293869 |  |  |  |  | 39.49 | 35.8 |  |  |  |  | 744 | 20 | (RI) Recirculate: Induced Draft |  | RI | Closed | Fresh | Surface | Conecuh River | Conecuh River | OP | 1 | 2002 |  |  | OP | 1 | 2002 |  |  | OP | 1 | 2002 | N | NG | CT | N/A | Electric Utility | 1 |  |  |  | 1C MB MG
189 | AL | 533 | McWilliams | 2015 | 11 | VAN1 | HRSGV2 | VCT | Natural Gas Fired Combined Cycle | [6 empty] | 171 | 104212 | 101725 | 1155248 |  |  | 1155248 |  | 1155248 |  |  |  |  | 47.56 | 44.78 |  |  |  |  | 673 | 20 | (RI) Recirculate: Induced Draft |  | RI | Closed | Fresh | Surface | Conecuh River | Conecuh River | OP | 1 | 2002 |  |  | OP | 1 | 2002 |  |  | OP | 1 | 2002 | N | NG | CT | N/A | Electric Utility | 1 |  |  |  | 1C MB MG
189 | AL | 533 | McWilliams | 2015 | 12 | VAN1 | HRSGV2 | VCT | Natural Gas Fired Combined Cycle | [6 empty] | 171 | 50348 | 48799 | 587924 |  |  | 587924 |  | 587924 |  |  |  |  | 16.75 | 15.28 |  |  |  |  | 349 | 20 | (RI) Recirculate: Induced Draft |  | RI | Closed | Fresh | Surface | Conecuh River | Conecuh River | OP | 1 | 2002 |  |  | OP | 1 | 2002 |  |  | OP | 1 | 2002 | N | NG | CT | N/A | Electric Utility | 1 |  |  |  | 1C MB MG
189 | AL | 533 | McWilliams | 2015 | 1 | VAN2 | HRSGV2 | VCT | Natural Gas Fired Combined Cycle | [6 empty] | 168 | 122550 | 119784 | 1323322 |  |  | 1323322 |  | 1323322 |  |  |  |  | 30.56 | 26.69 |  |  |  |  | 744 | 20 | (RI) Recirculate: Induced Draft |  | RI | Closed | Fresh | Surface | Conecuh River | Conecuh River | OP | 1 | 2002 |  |  | OP | 1 | 2002 |  |  | OP | 1 | 2002 | N | NG | CT | N/A | Electric Utility | 1 |  |  |  | 1C MB MG
189 | AL | 533 | McWilliams | 2015 | 2 | VAN2 | HRSGV2 | VCT | Natural Gas Fired Combined Cycle | [6 empty] | 168 | 112940 | 110462 | 1193646 |  |  | 1193646 |  | 1193646 |  |  |  |  | 189.6 | 16.21 |  |  |  |  | 672 | 20 | (RI) Recirculate: Induced Draft |  | RI | Closed | Fresh | Surface | Conecuh River | Conecuh River | OP | 1 | 2002 |  |  | OP | 1 | 2002 |  |  | OP | 1 | 2002 | N | NG | CT | N/A | Electric Utility | 1 |  |  |  | 1C MB MG
189 | AL | 533 | McWilliams | 2015 | 3 | VAN2 | HRSGV2 | VCT | Natural Gas Fired Combined Cycle | [6 empty] | 168 | 68575 | 66581 | 751025 |  |  | 751025 |  | 751025 |  |  |  |  | 31.65 | 29.51 |  |  |  |  | 744 | 20 | (RI) Recirculate: Induced Draft |  | RI | Closed | Fresh | Surface | Conecuh River | Conecuh River | OP | 1 | 2002 |  |  | OP | 1 | 2002 |  |  | OP | 1 | 2002 | N | NG | CT | N/A | Electric Utility | 1 |  |  |  | 1C MB MG
189 | AL | 533 | McWilliams | 2015 | 4 | VAN2 | HRSGV2 | VCT | Natural Gas Fired Combined Cycle | [6 empty] | 168 | 110257 | 107636 | 1216455 |  |  | 1216455 |  | 1216455 |  |  |  |  | 17.82 | 16.08 |  |  |  |  | 720 | 20 | (RI) Recirculate: Induced Draft |  | RI | Closed | Fresh | Surface | Conecuh River | Conecuh River | OP | 1 | 2002 |  |  | OP | 1 | 2002 |  |  | OP | 1 | 2002 | N | NG | CT | N/A | Electric Utility | 1 |  |  |  | 1C MB MG
189 | AL | 533 | McWilliams | 2015 | 5 | VAN2 | HRSGV2 | VCT | Natural Gas Fired Combined Cycle | [6 empty] | 168 | 114562 | 111858 | 1258774 |  |  | 1258774 |  | 1258774 |  |  |  |  | 31.31 | 28.83 |  |  |  |  | 744 | 20 | (RI) Recirculate: Induced Draft |  | RI | Closed | Fresh | Surface | Conecuh River | Conecuh River | OP | 1 | 2002 |  |  | OP | 1 | 2002 |  |  | OP | 1 | 2002 | N | NG | CT | N/A | Electric Utility | 1 |  |  |  | 1C MB MG
189 | AL | 533 | McWilliams | 2015 | 6 | VAN2 | HRSGV2 | VCT | Natural Gas Fired Combined Cycle | [6 empty] | 168 | 110413 | 107781 | 1245551 |  |  | 1245551 |  | 1245551 |  |  |  |  | 40.17 | 36.12 |  |  |  |  | 720 | 20 | (RI) Recirculate: Induced Draft |  | RI | Closed | Fresh | Surface | Conecuh River | Conecuh River | OP | 1 | 2002 |  |  | OP | 1 | 2002 |  |  | OP | 1 | 2002 | N | NG | CT | N/A | Electric Utility | 1 |  |  |  | 1C MB MG
189 | AL | 533 | McWilliams | 2015 | 7 | VAN2 | HRSGV2 | VCT | Natural Gas Fired Combined Cycle | [6 empty] | 168 | 108096 | 105434 | 1194914 |  |  | 1194914 |  | 1194914 |  |  |  |  | 44.02 | 39.44 |  |  |  |  | 744 | 20 | (RI) Recirculate: Induced Draft |  | RI | Closed | Fresh | Surface | Conecuh River | Conecuh River | OP | 1 | 2002 |  |  | OP | 1 | 2002 |  |  | OP | 1 | 2002 | N | NG | CT | N/A | Electric Utility | 1 |  |  |  | 1C MB MG
189 | AL | 533 | McWilliams | 2015 | 8 | VAN2 | HRSGV2 | VCT | Natural Gas Fired Combined Cycle | [6 empty] | 168 | 107628 | 104941 | 1198677 |  |  | 1198677 |  | 1198677 |  |  |  |  | 44.18 | 39.47 |  |  |  |  | 744 | 20 | (RI) Recirculate: Induced Draft |  | RI | Closed | Fresh | Surface | Conecuh River | Conecuh River | OP | 1 | 2002 |  |  | OP | 1 | 2002 |  |  | OP | 1 | 2002 | N | NG | CT | N/A | Electric Utility | 1 |  |  |  | 1C MB MG
189 | AL | 533 | McWilliams | 2015 | 9 | VAN2 | HRSGV2 | VCT | Natural Gas Fired Combined Cycle | [6 empty] | 168 | 110492 | 107884 | 1233386 |  |  | 1233386 |  | 1233386 |  |  |  |  | 32.94 | 29.22 |  |  |  |  | 720 | 20 | (RI) Recirculate: Induced Draft |  | RI | Closed | Fresh | Surface | Conecuh River | Conecuh River | OP | 1 | 2002 |  |  | OP | 1 | 2002 |  |  | OP | 1 | 2002 | N | NG | CT | N/A | Electric Utility | 1 |  |  |  | 1C MB MG
189 | AL | 533 | McWilliams | 2015 | 10 | VAN2 | HRSGV2 | VCT | Natural Gas Fired Combined Cycle | [6 empty] | 168 | 116908 | 114231 | 1283560 |  |  | 1283560 |  | 1283560 |  |  |  |  | 39.49 | 35.8 |  |  |  |  | 744 | 20 | (RI) Recirculate: Induced Draft |  | RI | Closed | Fresh | Surface | Conecuh River | Conecuh River | OP | 1 | 2002 |  |  | OP | 1 | 2002 |  |  | OP | 1 | 2002 | N | NG | CT | N/A | Electric Utility | 1 |  |  |  | 1C MB MG
189 | AL | 533 | McWilliams | 2015 | 11 | VAN2 | HRSGV2 | VCT | Natural Gas Fired Combined Cycle | [6 empty] | 168 | 97414 | 94875 | 1079275 |  |  | 1079275 |  | 1079275 |  |  |  |  | 47.56 | 44.78 |  |  |  |  | 673 | 20 | (RI) Recirculate: Induced Draft |  | RI | Closed | Fresh | Surface | Conecuh River | Conecuh River | OP | 1 | 2002 |  |  | OP | 1 | 2002 |  |  | OP | 1 | 2002 | N | NG | CT | N/A | Electric Utility | 1 |  |  |  | 1C MB MG
189 | AL | 533 | McWilliams | 2015 | 12 | VAN2 | HRSGV2 | VCT | Natural Gas Fired Combined Cycle | [6 empty] | 168 | 47626 | 46252 | 555898 |  |  | 555898 |  | 555898 |  |  |  |  | 16.75 | 15.28 |  |  |  |  | 349 | 20 | (RI) Recirculate: Induced Draft |  | RI | Closed | Fresh | Surface | Conecuh River | Conecuh River | OP | 1 | 2002 |  |  | OP | 1 | 2002 |  |  | OP | 1 | 2002 | N | NG | CT | N/A | Electric Utility | 1 |  |  |  | 1C MB MG
189 | AL | 533 | McWilliams | 2015 | 1 | VAN3 | HRSGV2 | VCT | Natural Gas Fired Combined Cycle | 176 | 110753 | 110753 | [6 empty] | 0 | 0 |  |  |  | 0 |  |  |  |  | 30.56 | 26.69 |  |  |  |  | 744 | 20 | (RI) Recirculate: Induced Draft |  | RI | Closed | Fresh | Surface | Conecuh River | Conecuh River | OP | 1 | 2002 |  |  | OP | 1 | 2002 |  |  | OP | 1 | 2002 | N | NG | CA | N | Electric Utility | 1 |  |  |  | 1C MB MG
189 | AL | 533 | McWilliams | 2015 | 2 | VAN3 | HRSGV2 | VCT | Natural Gas Fired Combined Cycle | 176 | 111111 | 111111 | [6 empty] | 0 | 0 |  |  |  | 0 |  |  |  |  | 189.6 | 16.21 |  |  |  |  | 672 | 20 | (RI) Recirculate: Induced Draft |  | RI | Closed | Fresh | Surface | Conecuh River | Conecuh River | OP | 1 | 2002 |  |  | OP | 1 | 2002 |  |  | OP | 1 | 2002 | N | NG | CA | N | Electric Utility | 1 |  |  |  | 1C MB MG
189 | AL | 533 | McWilliams | 2015 | 3 | VAN3 | HRSGV2 | VCT | Natural Gas Fired Combined Cycle | 176 | 71875 | 71875 | [6 empty] | 0 | 0 |  |  |  | 0 |  |  |  |  | 31.65 | 29.51 |  |  |  |  | 744 | 20 | (RI) Recirculate: Induced Draft |  | RI | Closed | Fresh | Surface | Conecuh River | Conecuh River | OP | 1 | 2002 |  |  | OP | 1 | 2002 |  |  | OP | 1 | 2002 | N | NG | CA | N | Electric Utility | 1 |  |  |  | 1C MB MG
189 | AL | 533 | McWilliams | 2015 | 4 | VAN3 | HRSGV2 | VCT | Natural Gas Fired Combined Cycle | 176 | 111492 | 111492 | [6 empty] | 0 | 0 |  |  |  | 0 |  |  |  |  | 17.82 | 16.08 |  |  |  |  | 720 | 20 | (RI) Recirculate: Induced Draft |  | RI | Closed | Fresh | Surface | Conecuh River | Conecuh River | OP | 1 | 2002 |  |  | OP | 1 | 2002 |  |  | OP | 1 | 2002 | N | NG | CA | N | Electric Utility | 1 |  |  |  | 1C MB MG
189 | AL | 533 | McWilliams | 2015 | 5 | VAN3 | HRSGV2 | VCT | Natural Gas Fired Combined Cycle | 176 | 119772 | 119772 | [6 empty] | 0 | 0 |  |  |  | 0 |  |  |  |  | 31.31 | 28.83 |  |  |  |  | 744 | 20 | (RI) Recirculate: Induced Draft |  | RI | Closed | Fresh | Surface | Conecuh River | Conecuh River | OP | 1 | 2002 |  |  | OP | 1 | 2002 |  |  | OP | 1 | 2002 | N | NG | CA | N | Electric Utility | 1 |  |  |  | 1C MB MG
189 | AL | 533 | McWilliams | 2015 | 6 | VAN3 | HRSGV2 | VCT | Natural Gas Fired Combined Cycle | 176 | 114328 | 114328 | [6 empty] | 0 | 0 |  |  |  | 0 |  |  |  |  | 40.17 | 36.12 |  |  |  |  | 720 | 20 | (RI) Recirculate: Induced Draft |  | RI | Closed | Fresh | Surface | Conecuh River | Conecuh River | OP | 1 | 2002 |  |  | OP | 1 | 2002 |  |  | OP | 1 | 2002 | N | NG | CA | N | Electric Utility | 1 |  |  |  | 1C MB MG
189 | AL | 533 | McWilliams | 2015 | 7 | VAN3 | HRSGV2 | VCT | Natural Gas Fired Combined Cycle | 176 | 115949 | 115949 | [6 empty] | 0 | 0 |  |  |  | 0 |  |  |  |  | 44.02 | 39.44 |  |  |  |  | 744 | 20 | (RI) Recirculate: Induced Draft |  | RI | Closed | Fresh | Surface | Conecuh River | Conecuh River | OP | 1 | 2002 |  |  | OP | 1 | 2002 |  |  | OP | 1 | 2002 | N | NG | CA | N | Electric Utility | 1 |  |  |  | 1C MB MG
189 | AL | 533 | McWilliams | 2015 | 8 | VAN3 | HRSGV2 | VCT | Natural Gas Fired Combined Cycle | 176 | 115981 | 115981 | [6 empty] | 0 | 0 |  |  |  | 0 |  |  |  |  | 44.18 | 39.47 |  |  |  |  | 744 | 20 | (RI) Recirculate: Induced Draft |  | RI | Closed | Fresh | Surface | Conecuh River | Conecuh River | OP | 1 | 2002 |  |  | OP | 1 | 2002 |  |  | OP | 1 | 2002 | N | NG | CA | N | Electric Utility | 1 |  |  |  | 1C MB MG
189 | AL | 533 | McWilliams | 2015 | 9 | VAN3 | HRSGV2 | VCT | Natural Gas Fired Combined Cycle | 176 | 117147 | 117147 | [6 empty] | 0 | 0 |  |  |  | 0 |  |  |  |  | 32.94 | 29.22 |  |  |  |  | 720 | 20 | (RI) Recirculate: Induced Draft |  | RI | Closed | Fresh | Surface | Conecuh River | Conecuh River | OP | 1 | 2002 |  |  | OP | 1 | 2002 |  |  | OP | 1 | 2002 | N | NG | CA | N | Electric Utility | 1 |  |  |  | 1C MB MG
189 | AL | 533 | McWilliams | 2015 | 10 | VAN3 | HRSGV2 | VCT | Natural Gas Fired Combined Cycle | 176 | 122092 | 122092 | [6 empty] | 0 | 0 |  |  |  | 0 |  |  |  |  | 39.49 | 35.8 |  |  |  |  | 744 | 20 | (RI) Recirculate: Induced Draft |  | RI | Closed | Fresh | Surface | Conecuh River | Conecuh River | OP | 1 | 2002 |  |  | OP | 1 | 2002 |  |  | OP | 1 | 2002 | N | NG | CA | N | Electric Utility | 1 |  |  |  | 1C MB MG
189 | AL | 533 | McWilliams | 2015 | 11 | VAN3 | HRSGV2 | VCT | Natural Gas Fired Combined Cycle | 176 | 105476 | 105476 | [6 empty] | 0 | 0 |  |  |  | 0 |  |  |  |  | 47.56 | 44.78 |  |  |  |  | 673 | 20 | (RI) Recirculate: Induced Draft |  | RI | Closed | Fresh | Surface | Conecuh River | Conecuh River | OP | 1 | 2002 |  |  | OP | 1 | 2002 |  |  | OP | 1 | 2002 | N | NG | CA | N | Electric Utility | 1 |  |  |  | 1C MB MG
189 | AL | 533 | McWilliams | 2015 | 12 | VAN3 | HRSGV2 | VCT | Natural Gas Fired Combined Cycle | 176 | 52401 | 52401 | [6 empty] | 0 | 0 |  |  |  | 0 |  |  |  |  | 16.75 | 15.28 |  |  |  |  | 349 | 20 | (RI) Recirculate: Induced Draft |  | RI | Closed | Fresh | Surface | Conecuh River | Conecuh River | OP | 1 | 2002 |  |  | OP | 1 | 2002 |  |  | OP | 1 | 2002 | N | NG | CA | N | Electric Utility | 1 |  |  |  | 1C MB MG
22380 | CT | 546 | Montville Station | 2015 | 1 | 5 | 5 | 5 | Petroleum Liquids | 81 | 0 | 0 | [6 empty] | 0 | 0 |  |  |  | 0 | 0 |  |  |  | 0.006 | [5 empty] | 1 | 10 | (ON) Once through No Cool Pond |  | ON | Open | Saline | Surface | Thames River | Thames River | OP | 1 | 1954 |  |  | OP | 6 | 1954 |  |  | OP | 6 | 1954 | N | RFO | ST | N/A | IPP Non-CHP | 1 |  |  |  | Simple
22380 | CT | 546 | Montville Station | 2015 | 2 | 5 | 5 | 5 | Petroleum Liquids | 81 | [18 empty] | 2506.248 | [5 empty] | 283 | 10 | (ON) Once through No Cool Pond |  | ON | Open | Saline | Surface | Thames River | Thames River | OP | 1 | 1954 |  |  | OP | 6 | 1954 |  |  | OP | 6 | 1954 | N | RFO | ST | N/A | IPP Non-CHP | 1 |  |  |  | Simple
22380 | CT | 546 | Montville Station | 2015 | 3 | 5 | 5 | 5 | Petroleum Liquids | 81 | 0 | 0 | [6 empty] | 0 | 0 |  |  |  | 0 | 0 |  |  |  | 294.72 | [5 empty] | 160 | 10 | (ON) Once through No Cool Pond |  | ON | Open | Saline | Surface | Thames River | Thames River | OP | 1 | 1954 |  |  | OP | 6 | 1954 |  |  | OP | 6 | 1954 | N | RFO | ST | N/A | IPP Non-CHP | 1 |  |  |  | Simple
22380 | CT | 546 | Montville Station | 2015 | 4 | 5 | 5 | 5 | Petroleum Liquids | 81 | 0 | 0 | [6 empty] | 0 | 0 |  |  |  | 0 | 0 |  |  |  | 2.7 | [5 empty] | 1 | 10 | (ON) Once through No Cool Pond |  | ON | Open | Saline | Surface | Thames River | Thames River | OP | 1 | 1954 |  |  | OP | 6 | 1954 |  |  | OP | 6 | 1954 | N | RFO | ST | N/A | IPP Non-CHP | 1 |  |  |  | Simple
22380 | CT | 546 | Montville Station | 2015 | 5 | 5 | 5 | 5 | Petroleum Liquids | 81 | 0 | 0 | [6 empty] | 0 | 0 |  |  |  | 0 | 0 |  |  |  | 17.226 | [5 empty] | 9 | 10 | (ON) Once through No Cool Pond |  | ON | Open | Saline | Surface | Thames River | Thames River | OP | 1 | 1954 |  |  | OP | 6 | 1954 |  |  | OP | 6 | 1954 | N | RFO | ST | N/A | IPP Non-CHP | 1 |  |  |  | Simple
22380 | CT | 546 | Montville Station | 2015 | 6 | 5 | 5 | 5 | Petroleum Liquids | 81 | 149 | 149 | [6 empty] | 2710 | 2710 |  |  |  | 686 | 2024 |  |  |  | 55.944 |  | 375463 |  | 20640 |  | 28 | 10 | (ON) Once through No Cool Pond |  | ON | Open | Saline | Surface | Thames River | Thames River | OP | 1 | 1954 |  |  | OP | 6 | 1954 |  |  | OP | 6 | 1954 | N | RFO | ST | N/A | IPP Non-CHP | 1 |  |  |  | Simple
22380 | CT | 546 | Montville Station | 2015 | 7 | 5 | 5 | 5 | Petroleum Liquids | 81 | 419 | 397 | [6 empty] | 701 | 701 |  |  |  | 701 | 0 |  |  |  | 4.56 |  | 11486 |  | 6501 |  | 40 | 10 | (ON) Once through No Cool Pond |  | ON | Open | Saline | Surface | Thames River | Thames River | OP | 1 | 1954 |  |  | OP | 6 | 1954 |  |  | OP | 6 | 1954 | N | RFO | ST | N/A | IPP Non-CHP | 1 |  |  |  | Simple
22380 | CT | 546 | Montville Station | 2015 | 8 | 5 | 5 | 5 | Petroleum Liquids | 81 | 0 | 0 | [6 empty] | 0 | 0 |  |  |  | 0 | 0 |  |  |  | 2.508 | [5 empty] | 1 | 10 | (ON) Once through No Cool Pond |  | ON | Open | Saline | Surface | Thames River | Thames River | OP | 1 | 1954 |  |  | OP | 6 | 1954 |  |  | OP | 6 | 1954 | N | RFO | ST | N/A | IPP Non-CHP | 1 |  |  |  | Simple
22380 | CT | 546 | Montville Station | 2015 | 9 | 5 | 5 | 5 | Petroleum Liquids | 81 | 143 | 132 | [6 empty] | 2408 | 2408 |  |  |  | 131 | 2278 |  |  |  | 93.012 |  | 704636 |  | 38619 |  | 46 | 10 | (ON) Once through No Cool Pond |  | ON | Open | Saline | Surface | Thames River | Thames River | OP | 1 | 1954 |  |  | OP | 6 | 1954 |  |  | OP | 6 | 1954 | N | RFO | ST | N/A | IPP Non-CHP | 1 |  |  |  | Simple
22380 | CT | 546 | Montville Station | 2015 | 10 | 5 | 5 | 5 | Petroleum Liquids | 81 | 0 | 0 | [6 empty] | 0 | 0 |  |  |  | 0 | 0 |  |  |  | 5.958 | [5 empty] | 3 | 10 | (ON) Once through No Cool Pond |  | ON | Open | Saline | Surface | Thames River | Thames River | OP | 1 | 1954 |  |  | OP | 6 | 1954 |  |  | OP | 6 | 1954 | N | RFO | ST | N/A | IPP Non-CHP | 1 |  |  |  | Simple
22380 | CT | 546 | Montville Station | 2015 | 11 | 5 | 5 | 5 | Petroleum Liquids | 81 | 0 | 0 | [6 empty] | 0 | 0 |  |  |  | 0 | 0 |  |  |  | 1.968 | [5 empty] | 1 | 10 | (ON) Once through No Cool Pond |  | ON | Open | Saline | Surface | Thames River | Thames River | OP | 1 | 1954 |  |  | OP | 6 | 1954 |  |  | OP | 6 | 1954 | N | RFO | ST | N/A | IPP Non-CHP | 1 |  |  |  | Simple
22380 | CT | 546 | Montville Station | 2015 | 12 | 5 | 5 | 5 | Petroleum Liquids | 81 | 0 | 0 | [6 empty] | 0 | 0 |  |  |  | 0 | 0 |  |  |  | 34.542 | [5 empty] | 19 | 10 | (ON) Once through No Cool Pond |  | ON | Open | Saline | Surface | Thames River | Thames River | OP | 1 | 1954 |  |  | OP | 6 | 1954 |  |  | OP | 6 | 1954 | N | RFO | ST | N/A | IPP Non-CHP | 1 |  |  |  | Simple
22380 | CT | 546 | Montville Station | 2015 | 1 | 6 | 6 | 6 | Petroleum Liquids | 410 | 0 | 0 | [6 empty] | 0 | 0 |  |  |  |  | 0 |  |  |  | 0.006 | [5 empty] | 1 | 17 | (ON) Once through No Cool Pond |  | ON | Open | Saline | Surface | Thames River | Thames River | OP | 1 | 1971 |  |  | OP | 6 | 1971 |  |  | OP | 6 | 1971 | N | RFO | ST | N/A | IPP Non-CHP | 1 |  |  |  | Simple
22380 | CT | 546 | Montville Station | 2015 | 2 | 6 | 6 | 6 | Petroleum Liquids | 410 | [18 empty] | 1664.928 | [5 empty] | 188 | 17 | (ON) Once through No Cool Pond |  | ON | Open | Saline | Surface | Thames River | Thames River | OP | 1 | 1971 |  |  | OP | 6 | 1971 |  |  | OP | 6 | 1971 | N | RFO | ST | N/A | IPP Non-CHP | 1 |  |  |  | Simple
22380 | CT | 546 | Montville Station | 2015 | 3 | 6 | 6 | 6 | Petroleum Liquids | 410 | 0 | 0 | [6 empty] | 0 | 0 |  |  |  |  | 0 |  |  |  | 147.42 | [5 empty] | 21 | 17 | (ON) Once through No Cool Pond |  | ON | Open | Saline | Surface | Thames River | Thames River | OP | 1 | 1971 |  |  | OP | 6 | 1971 |  |  | OP | 6 | 1971 | N | RFO | ST | N/A | IPP Non-CHP | 1 |  |  |  | Simple
22380 | CT | 546 | Montville Station | 2015 | 4 | 6 | 6 | 6 | Petroleum Liquids | 410 | 5750 | 5527 | [6 empty] | 81003 | 81003 |  |  |  |  | 81003 |  |  |  | 703.242 |  | 127238 |  | 8682 |  | 81 | 17 | (ON) Once through No Cool Pond |  | ON | Open | Saline | Surface | Thames River | Thames River | OP | 1 | 1971 |  |  | OP | 6 | 1971 |  |  | OP | 6 | 1971 | N | RFO | ST | N/A | IPP Non-CHP | 1 |  |  |  | Simple
22380 | CT | 546 | Montville Station | 2015 | 5 | 6 | 6 | 6 | Petroleum Liquids | 410 | 0 | 0 | [6 empty] | 0 | 0 |  |  |  |  | 0 |  |  |  | 8.328 | [5 empty] | 1 | 17 | (ON) Once through No Cool Pond |  | ON | Open | Saline | Surface | Thames River | Thames River | OP | 1 | 1971 |  |  | OP | 6 | 1971 |  |  | OP | 6 | 1971 | N | RFO | ST | N/A | IPP Non-CHP | 1 |  |  |  | Simple
22380 | CT | 546 | Montville Station | 2015 | 6 | 6 | 6 | 6 | Petroleum Liquids | 410 | 0 | 0 | [6 empty] | 0 | 0 |  |  |  |  | 0 |  |  |  | 8.868 | [5 empty] | 1 | 17 | (ON) Once through No Cool Pond |  | ON | Open | Saline | Surface | Thames River | Thames River | OP | 1 | 1971 |  |  | OP | 6 | 1971 |  |  | OP | 6 | 1971 | N | RFO | ST | N/A | IPP Non-CHP | 1 |  |  |  | Simple
22380 | CT | 546 | Montville Station | 2015 | 7 | 6 | 6 | 6 | Petroleum Liquids | 410 | 4781 | 4649 | [6 empty] | 61538 | 61538 |  |  |  |  | 61538 |  |  |  | 62.1 |  | 13358 |  | 1009 |  | 75 | 17 | (ON) Once through No Cool Pond |  | ON | Open | Saline | Surface | Thames River | Thames River | OP | 1 | 1971 |  |  | OP | 6 | 1971 |  |  | OP | 6 | 1971 | N | RFO | ST | N/A | IPP Non-CHP | 1 |  |  |  | Simple
22380 | CT | 546 | Montville Station | 2015 | 8 | 6 | 6 | 6 | Petroleum Liquids | 410 | 2508 | 2387 | [6 empty] | 38575 | 38575 |  |  |  |  | 38575 |  |  |  | 434.52 |  | 182036 |  | 11264 |  | 51 | 17 | (ON) Once through No Cool Pond |  | ON | Open | Saline | Surface | Thames River | Thames River | OP | 1 | 1971 |  |  | OP | 6 | 1971 |  |  | OP | 6 | 1971 | N | RFO | ST | N/A | IPP Non-CHP | 1 |  |  |  | Simple
22380 | CT | 546 | Montville Station | 2015 | 9 | 6 | 6 | 6 | Petroleum Liquids | 410 | 0 | 0 | [6 empty] | 0 | 0 |  |  |  |  | 0 |  |  |  | 166.336 | [5 empty] | 22 | 17 | (ON) Once through No Cool Pond |  | ON | Open | Saline | Surface | Thames River | Thames River | OP | 1 | 1971 |  |  | OP | 6 | 1971 |  |  | OP | 6 | 1971 | N | RFO | ST | N/A | IPP Non-CHP | 1 |  |  |  | Simple
22380 | CT | 546 | Montville Station | 2015 | 10 | 6 | 6 | 6 | Petroleum Liquids | 410 | 0 | 0 | [6 empty] | 0 | 0 |  |  |  |  | 0 |  |  |  | 6.084 | [5 empty] | 1 | 17 | (ON) Once through No Cool Pond |  | ON | Open | Saline | Surface | Thames River | Thames River | OP | 1 | 1971 |  |  | OP | 6 | 1971 |  |  | OP | 6 | 1971 | N | RFO | ST | N/A | IPP Non-CHP | 1 |  |  |  | Simple
22380 | CT | 546 | Montville Station | 2015 | 11 | 6 | 6 | 6 | Petroleum Liquids | 410 | 0 | 0 | [6 empty] | 0 | 0 |  |  |  |  | 0 |  |  |  | 12.204 | [5 empty] | 2 | 17 | (ON) Once through No Cool Pond |  | ON | Open | Saline | Surface | Thames River | Thames River | OP | 1 | 1971 |  |  | OP | 6 | 1971 |  |  | OP | 6 | 1971 | N | RFO | ST | N/A | IPP Non-CHP | 1 |  |  |  | Simple
22380 | CT | 546 | Montville Station | 2015 | 12 | 6 | 6 | 6 | Petroleum Liquids | 410 | 0 | 0 | [6 empty] | 0 | 0 |  |  |  |  | 0 |  |  |  | 8.55 | [5 empty] | 1 | 17 | (ON) Once through No Cool Pond |  | ON | Open | Saline | Surface | Thames River | Thames River | OP | 1 | 1971 |  |  | OP | 6 | 1971 |  |  | OP | 6 | 1971 | N | RFO | ST | N/A | IPP Non-CHP | 1 |  |  |  | Simple
12490 | CT | 562 | Middletown | 2015 | 1 | 2 | 2 | 2 | Natural Gas Steam Turbine | 117 | 415 | 401 | [6 empty] | 5126 | 5126 |  |  |  | 131 | 4995 |  |  |  | 1517.76 |  | 3784938 |  | 296111 |  | 744 | 11 | (ON) Once through No Cool Pond |  | ON | Open | Fresh | Surface | Connecticut River | Connecticut River | OP | 10 | 1958 |  |  | OP | 10 | 1958 |  |  | OP | 10 | 1958 | N | NG | ST | N/A | IPP Non-CHP | 1 |  |  |  | Simple
12490 | CT | 562 | Middletown | 2015 | 2 | 2 | 2 | 2 | Natural Gas Steam Turbine | 117 | 25356 | 23958 | [6 empty] | 244279 | 244279 |  |  |  | 216 | 244063 |  |  |  | 1370.88 |  | 57220 |  | 5612 |  | 672 | 11 | (ON) Once through No Cool Pond |  | ON | Open | Fresh | Surface | Connecticut River | Connecticut River | OP | 10 | 1958 |  |  | OP | 10 | 1958 |  |  | OP | 10 | 1958 | N | NG | ST | N/A | IPP Non-CHP | 1 |  |  |  | Simple
12490 | CT | 562 | Middletown | 2015 | 3 | 2 | 2 | 2 | Natural Gas Steam Turbine | 117 | 22 | 19 | [6 empty] | 238 | 238 |  |  |  | 0 | 238 |  |  |  | 1495.32 |  | 78701053 |  | 6295819 |  | 733 | 11 | (ON) Once through No Cool Pond |  | ON | Open | Fresh | Surface | Connecticut River | Connecticut River | OP | 10 | 1958 |  |  | OP | 10 | 1958 |  |  | OP | 10 | 1958 | N | NG | ST | N/A | IPP Non-CHP | 1 |  |  |  | Simple
12490 | CT | 562 | Middletown | 2015 | 4 | 2 | 2 | 2 | Natural Gas Steam Turbine | 117 | 2492 | 2398 | [6 empty] | 27120 | 27120 |  |  |  | 27115 | 6 |  |  |  | 40.95 |  | 17077 |  | 1510 |  | 65 | 11 | (ON) Once through No Cool Pond |  | ON | Open | Fresh | Surface | Connecticut River | Connecticut River | OP | 10 | 1958 |  |  | OP | 10 | 1958 |  |  | OP | 10 | 1958 | N | NG | ST | N/A | IPP Non-CHP | 1 |  |  |  | Simple
12490 | CT | 562 | Middletown | 2015 | 5 | 2 | 2 | 2 | Natural Gas Steam Turbine | 117 | 20792 | 19782 | [6 empty] | 181736 | 181736 |  |  |  | 181637 | 98 |  |  |  | 708.991 |  | 35840 |  | 3901 |  | 295 | 11 | (ON) Once through No Cool Pond |  | ON | Open | Fresh | Surface | Connecticut River | Connecticut River | OP | 10 | 1958 |  |  | OP | 10 | 1958 |  |  | OP | 10 | 1958 | N | NG | ST | N/A | IPP Non-CHP | 1 |  |  |  | Simple
12490 | CT | 562 | Middletown | 2015 | 6 | 2 | 2 | 2 | Natural Gas Steam Turbine | 117 | 27836 | 26213 | [6 empty] | 281695 | 281695 |  |  |  | 281643 | 52 |  |  |  | 1052.287 |  | 40144 |  | 3736 |  | 405 | 11 | (ON) Once through No Cool Pond |  | ON | Open | Fresh | Surface | Connecticut River | Connecticut River | OP | 10 | 1958 |  |  | OP | 10 | 1958 |  |  | OP | 10 | 1958 | N | NG | ST | N/A | IPP Non-CHP | 1 |  |  |  | Simple
12490 | CT | 562 | Middletown | 2015 | 7 | 2 | 2 | 2 | Natural Gas Steam Turbine | 117 | 38130 | 35859 | [6 empty] | 373189 | 373189 |  |  |  | 372110 | 1079 |  |  |  | 820.56 |  | 22883 |  | 2199 |  | 526 | 11 | (ON) Once through No Cool Pond |  | ON | Open | Fresh | Surface | Connecticut River | Connecticut River | OP | 10 | 1958 |  |  | OP | 10 | 1958 |  |  | OP | 10 | 1958 | N | NG | ST | N/A | IPP Non-CHP | 1 |  |  |  | Simple
12490 | CT | 562 | Middletown | 2015 | 8 | 2 | 2 | 2 | Natural Gas Steam Turbine | 117 | 25733 | 24204 | [6 empty] | 256106 | 256106 |  |  |  | 256019 | 87 |  |  |  | 985.537 |  | 40718 |  | 3848 |  | 378 | 11 | (ON) Once through No Cool Pond |  | ON | Open | Fresh | Surface | Connecticut River | Connecticut River | OP | 10 | 1958 |  |  | OP | 10 | 1958 |  |  | OP | 10 | 1958 | N | NG | ST | N/A | IPP Non-CHP | 1 |  |  |  | Simple
12490 | CT | 562 | Middletown | 2015 | 9 | 2 | 2 | 2 | Natural Gas Steam Turbine | 117 | 13833 | 13028 | [6 empty] | 147724 | 147724 |  |  |  | 141495 | 6229 |  |  |  | 434.7 |  | 33367 |  | 2943 |  | 207 | 11 | (ON) Once through No Cool Pond |  | ON | Open | Fresh | Surface | Connecticut River | Connecticut River | OP | 10 | 1958 |  |  | OP | 10 | 1958 |  |  | OP | 10 | 1958 | N | NG | ST | N/A | IPP Non-CHP | 1 |  |  |  | Simple
12490 | CT | 562 | Middletown | 2015 | 10 | 2 | 2 | 2 | Natural Gas Steam Turbine | 117 | 7963 | 7539 | [6 empty] | 81535 | 81535 |  |  |  | 81512 | 23 |  |  |  | 193.545 |  | 25673 |  | 2374 |  | 102 | 11 | (ON) Once through No Cool Pond |  | ON | Open | Fresh | Surface | Connecticut River | Connecticut River | OP | 10 | 1958 |  |  | OP | 10 | 1958 |  |  | OP | 10 | 1958 | N | NG | ST | N/A | IPP Non-CHP | 1 |  |  |  | Simple
12490 | CT | 562 | Middletown | 2015 | 11 | 2 | 2 | 2 | Natural Gas Steam Turbine | 117 | 0 | 0 | [6 empty] | 0 | 0 |  |  |  | 0 | 0 |  |  |  | 0.06 | [5 empty] | 1 | 11 | (ON) Once through No Cool Pond |  | ON | Open | Fresh | Surface | Connecticut River | Connecticut River | OP | 10 | 1958 |  |  | OP | 10 | 1958 |  |  | OP | 10 | 1958 | N | NG | ST | N/A | IPP Non-CHP | 1 |  |  |  | Simple
12490 | CT | 562 | Middletown | 2015 | 12 | 2 | 2 | 2 | Natural Gas Steam Turbine | 117 | 0 | 0 | [6 empty] | 0 | 0 |  |  |  | 0 | 0 |  |  |  | 0.6 | [5 empty] | 5 | 11 | (ON) Once through No Cool Pond |  | ON | Open | Fresh | Surface | Connecticut River | Connecticut River | OP | 10 | 1958 |  |  | OP | 10 | 1958 |  |  | OP | 10 | 1958 | N | NG | ST | N/A | IPP Non-CHP | 1 |  |  |  | Simple
12490 | CT | 562 | Middletown | 2015 | 1 | 3 | 3 | 3 | Natural Gas Steam Turbine | 236 | 0 | 0 | [6 empty] | 0 | 0 |  |  |  | 0 | 0 |  |  |  | 0.96 | [5 empty] | 2 | 11 | (ON) Once through No Cool Pond |  | ON | Open | Fresh | Surface | Connecticut River | Connecticut River | OP | 1 | 1964 |  |  | OP | 1 | 1964 |  |  | OP | 1 | 1964 | N | NG | ST | N/A | IPP Non-CHP | 1 |  |  |  | Simple
12490 | CT | 562 | Middletown | 2015 | 2 | 3 | 3 | 3 | Natural Gas Steam Turbine | 236 | 50750 | 48551 | [6 empty] | 475750 | 475750 |  |  |  | 0 | 475750 |  |  |  | 1265.63 |  | 26068 |  | 2660 |  | 281 | 11 | (ON) Once through No Cool Pond |  | ON | Open | Fresh | Surface | Connecticut River | Connecticut River | OP | 1 | 1964 |  |  | OP | 1 | 1964 |  |  | OP | 1 | 1964 | N | NG | ST | N/A | IPP Non-CHP | 1 |  |  |  | Simple
12490 | CT | 562 | Middletown | 2015 | 3 | 3 | 3 | 3 | Natural Gas Steam Turbine | 236 | 252 | 231 | [6 empty] | 2871 | 2871 |  |  |  | 0 | 2871 |  |  |  | 736.416 |  | 3187948 |  | 256472 |  | 226 | 11 | (ON) Once through No Cool Pond |  | ON | Open | Fresh | Surface | Connecticut River | Connecticut River | OP | 1 | 1964 |  |  | OP | 1 | 1964 |  |  | OP | 1 | 1964 | N | NG | ST | N/A | IPP Non-CHP | 1 |  |  |  | Simple
12490 | CT | 562 | Middletown | 2015 | 4 | 3 | 3 | 3 | Natural Gas Steam Turbine | 236 | 1329 | 1252 | [6 empty] | 17943 | 17943 |  |  |  | 17943 | 0 |  |  |  | 39.13 |  | 31254 |  | 2181 |  | 13 | 11 | (ON) Once through No Cool Pond |  | ON | Open | Fresh | Surface | Connecticut River | Connecticut River | OP | 1 | 1964 |  |  | OP | 1 | 1964 |  |  | OP | 1 | 1964 | N | NG | ST | N/A | IPP Non-CHP | 1 |  |  |  | Simple
12490 | CT | 562 | Middletown | 2015 | 5 | 3 | 3 | 3 | Natural Gas Steam Turbine | 236 | 33780 | 31971 | [6 empty] | 411144 | 411144 |  |  |  | 405908 | 5236 |  |  |  | 1203.219 |  | 37635 |  | 2927 |  | 226 | 11 | (ON) Once through No Cool Pond |  | ON | Open | Fresh | Surface | Connecticut River | Connecticut River | OP | 1 | 1964 |  |  | OP | 1 | 1964 |  |  | OP | 1 | 1964 | N | NG | ST | N/A | IPP Non-CHP | 1 |  |  |  | Simple
12490 | CT | 562 | Middletown | 2015 | 6 | 3 | 3 | 3 | Natural Gas Steam Turbine | 236 | 19547 | 18548 | [6 empty] | 226431 | 226431 |  |  |  | 226385 | 46 |  |  |  | 632.466 |  | 34099 |  | 2793 |  | 143 | 11 | (ON) Once through No Cool Pond |  | ON | Open | Fresh | Surface | Connecticut River | Connecticut River | OP | 1 | 1964 |  |  | OP | 1 | 1964 |  |  | OP | 1 | 1964 | N | NG | ST | N/A | IPP Non-CHP | 1 |  |  |  | Simple
12490 | CT | 562 | Middletown | 2015 | 7 | 3 | 3 | 3 | Natural Gas Steam Turbine | 236 | 71489 | 67641 | [6 empty] | 829596 | 829596 |  |  |  | 824770 | 4825 |  |  |  | 2734.302 |  | 40424 |  | 3296 |  | 507 | 11 | (ON) Once through No Cool Pond |  | ON | Open | Fresh | Surface | Connecticut River | Connecticut River | OP | 1 | 1964 |  |  | OP | 1 | 1964 |  |  | OP | 1 | 1964 | N | NG | ST | N/A | IPP Non-CHP | 1 |  |  |  | Simple
12490 | CT | 562 | Middletown | 2015 | 8 | 3 | 3 | 3 | Natural Gas Steam Turbine | 236 | 69403 | 65735 | [6 empty] | 811977 | 811977 |  |  |  | 811948 | 29 |  |  |  | 2613.643 |  | 39760 |  | 3219 |  | 469 | 11 | (ON) Once through No Cool Pond |  | ON | Open | Fresh | Surface | Connecticut River | Connecticut River | OP | 1 | 1964 |  |  | OP | 1 | 1964 |  |  | OP | 1 | 1964 | N | NG | ST | N/A | IPP Non-CHP | 1 |  |  |  | Simple
12490 | CT | 562 | Middletown | 2015 | 9 | 3 | 3 | 3 | Natural Gas Steam Turbine | 236 | 29949 | 28317 | [6 empty] | 357275 | 357275 |  |  |  | 346414 | 10861 |  |  |  | 1071.665 |  | 37845 |  | 3000 |  | 214 | 11 | (ON) Once through No Cool Pond |  | ON | Open | Fresh | Surface | Connecticut River | Connecticut River | OP | 1 | 1964 |  |  | OP | 1 | 1964 |  |  | OP | 1 | 1964 | N | NG | ST | N/A | IPP Non-CHP | 1 |  |  |  | Simple
12490 | CT | 562 | Middletown | 2015 | 10 | 3 | 3 | 3 | Natural Gas Steam Turbine | 236 | 0 | 0 | [6 empty] | 0 | 0 |  |  |  | 0 | 0 |  |  |  | 0.66 | [5 empty] | 2 | 11 | (ON) Once through No Cool Pond |  | ON | Open | Fresh | Surface | Connecticut River | Connecticut River | OP | 1 | 1964 |  |  | OP | 1 | 1964 |  |  | OP | 1 | 1964 | N | NG | ST | N/A | IPP Non-CHP | 1 |  |  |  | Simple
12490 | CT | 562 | Middletown | 2015 | 11 | 3 | 3 | 3 | Natural Gas Steam Turbine | 236 | 0 | 0 | [6 empty] | 0 | 0 |  |  |  | 0 | 0 | [9 empty] | 0 | 11 | (ON) Once through No Cool Pond |  | ON | Open | Fresh | Surface | Connecticut River | Connecticut River | OP | 1 | 1964 |  |  | OP | 1 | 1964 |  |  | OP | 1 | 1964 | N | NG | ST | N/A | IPP Non-CHP | 1 |  |  |  | Simple
12490 | CT | 562 | Middletown | 2015 | 12 | 3 | 3 | 3 | Natural Gas Steam Turbine | 236 | 0 | 0 | [6 empty] | 0 | 0 |  |  |  | 0 | 0 |  |  |  | 0.66 | [5 empty] | 2 | 11 | (ON) Once through No Cool Pond |  | ON | Open | Fresh | Surface | Connecticut River | Connecticut River | OP | 1 | 1964 |  |  | OP | 1 | 1964 |  |  | OP | 1 | 1964 | N | NG | ST | N/A | IPP Non-CHP | 1 |  |  |  | Simple
12490 | CT | 562 | Middletown | 2015 | 1 | 4 | 4 | 4 | Petroleum Liquids | 400 | 0 | 0 | [6 empty] | 0 | 0 |  |  |  |  | 0 |  |  |  | 1.08 | 0.889 |  |  |  |  | 4 | 11 | (RI) Recirculate: Induced Draft |  | RI | Closed | Fresh | Surface | Connecticut River | Connecticut River | OP | 5 | 1973 |  |  | OP | 5 | 1973 |  |  | OP | 5 | 1973 | N | RFO | ST | N/A | IPP Non-CHP | 1 |  |  |  | Simple
12490 | CT | 562 | Middletown | 2015 | 2 | 4 | 4 | 4 | Petroleum Liquids | 400 | 3293 | 3132 | [6 empty] | 45773 | 45773 |  |  |  |  | 45773 |  |  |  | 6.75 | 6.75 | 2155 | 2155 | 147 | 147 | 25 | 11 | (RI) Recirculate: Induced Draft |  | RI | Closed | Fresh | Surface | Connecticut River | Connecticut River | OP | 5 | 1973 |  |  | OP | 5 | 1973 |  |  | OP | 5 | 1973 | N | RFO | ST | N/A | IPP Non-CHP | 1 |  |  |  | Simple
12490 | CT | 562 | Middletown | 2015 | 3 | 4 | 4 | 4 | Petroleum Liquids | 400 | 0 | 0 | [6 empty] | 0 | 0 |  |  |  |  | 0 | [9 empty] | 0 | 11 | (RI) Recirculate: Induced Draft |  | RI | Closed | Fresh | Surface | Connecticut River | Connecticut River | OP | 5 | 1973 |  |  | OP | 5 | 1973 |  |  | OP | 5 | 1973 | N | RFO | ST | N/A | IPP Non-CHP | 1 |  |  |  | Simple
12490 | CT | 562 | Middletown | 2015 | 4 | 4 | 4 | 4 | Petroleum Liquids | 400 | 0 | 0 | [6 empty] | 0 | 0 |  |  |  |  | 0 | [9 empty] | 0 | 11 | (RI) Recirculate: Induced Draft |  | RI | Closed | Fresh | Surface | Connecticut River | Connecticut River | OP | 5 | 1973 |  |  | OP | 5 | 1973 |  |  | OP | 5 | 1973 | N | RFO | ST | N/A | IPP Non-CHP | 1 |  |  |  | Simple
12490 | CT | 562 | Middletown | 2015 | 5 | 4 | 4 | 4 | Petroleum Liquids | 400 | 26 | 26 | [6 empty] | 7785 | 7785 |  |  |  |  | 7785 |  |  |  | 0.54 | 0.54 | 20769 | 20769 | 69 | 69 | 2 | 11 | (RI) Recirculate: Induced Draft |  | RI | Closed | Fresh | Surface | Connecticut River | Connecticut River | OP | 5 | 1973 |  |  | OP | 5 | 1973 |  |  | OP | 5 | 1973 | N | RFO | ST | N/A | IPP Non-CHP | 1 |  |  |  | Simple
12490 | CT | 562 | Middletown | 2015 | 6 | 4 | 4 | 4 | Petroleum Liquids | 400 | [8 empty] | 0 | 0 |  |  |  |  | 0 | [9 empty] | 0 | 11 | (RI) Recirculate: Induced Draft |  | RI | Closed | Fresh | Surface | Connecticut River | Connecticut River | OP | 5 | 1973 |  |  | OP | 5 | 1973 |  |  | OP | 5 | 1973 | N | RFO | ST | N/A | IPP Non-CHP | 1 |  |  |  | Simple
12490 | CT | 562 | Middletown | 2015 | 7 | 4 | 4 | 4 | Petroleum Liquids | 400 | 4181 | 3969 | [6 empty] | 78533 | 78533 |  |  |  |  | 78533 |  |  |  | 5.67 | 4.668 | 1429 | 1176 | 72 | 59 | 21 | 11 | (RI) Recirculate: Induced Draft |  | RI | Closed | Fresh | Surface | Connecticut River | Connecticut River | OP | 5 | 1973 |  |  | OP | 5 | 1973 |  |  | OP | 5 | 1973 | N | RFO | ST | N/A | IPP Non-CHP | 1 |  |  |  | Simple
12490 | CT | 562 | Middletown | 2015 | 8 | 4 | 4 | 4 | Petroleum Liquids | 400 | 0 | 0 | [6 empty] | 0 | 0 |  |  |  |  | 0 | [9 empty] | 0 | 11 | (RI) Recirculate: Induced Draft |  | RI | Closed | Fresh | Surface | Connecticut River | Connecticut River | OP | 5 | 1973 |  |  | OP | 5 | 1973 |  |  | OP | 5 | 1973 | N | RFO | ST | N/A | IPP Non-CHP | 1 |  |  |  | Simple
12490 | CT | 562 | Middletown | 2015 | 9 | 4 | 4 | 4 | Petroleum Liquids | 400 | 0 | 0 | [6 empty] | 0 | 0 |  |  |  |  | 0 | [9 empty] | 0 | 11 | (RI) Recirculate: Induced Draft |  | RI | Closed | Fresh | Surface | Connecticut River | Connecticut River | OP | 5 | 1973 |  |  | OP | 5 | 1973 |  |  | OP | 5 | 1973 | N | RFO | ST | N/A | IPP Non-CHP | 1 |  |  |  | Simple
12490 | CT | 562 | Middletown | 2015 | 10 | 4 | 4 | 4 | Petroleum Liquids | 400 | 0 | 0 | [6 empty] | 0 | 0 |  |  |  |  | 0 | [9 empty] | 0 | 11 | (RI) Recirculate: Induced Draft |  | RI | Closed | Fresh | Surface | Connecticut River | Connecticut River | OP | 5 | 1973 |  |  | OP | 5 | 1973 |  |  | OP | 5 | 1973 | N | RFO | ST | N/A | IPP Non-CHP | 1 |  |  |  | Simple
12490 | CT | 562 | Middletown | 2015 | 11 | 4 | 4 | 4 | Petroleum Liquids | 400 | 0 | 0 | [6 empty] | 0 | 0 |  |  |  |  | 0 | [9 empty] | 0 | 11 | (RI) Recirculate: Induced Draft |  | RI | Closed | Fresh | Surface | Connecticut River | Connecticut River | OP | 5 | 1973 |  |  | OP | 5 | 1973 |  |  | OP | 5 | 1973 | N | RFO | ST | N/A | IPP Non-CHP | 1 |  |  |  | Simple
12490 | CT | 562 | Middletown | 2015 | 12 | 4 | 4 | 4 | Petroleum Liquids | 400 | 0 | 0 | [6 empty] | 0 | 0 |  |  |  |  | 0 | [9 empty] | 0 | 11 | (RI) Recirculate: Induced Draft |  | RI | Closed | Fresh | Surface | Connecticut River | Connecticut River | OP | 5 | 1973 |  |  | OP | 5 | 1973 |  |  | OP | 5 | 1973 | N | RFO | ST | N/A | IPP Non-CHP | 1 |  |  |  | Simple
14610 | FL | 564 | Stanton Energy Center | 2015 | 1 | 1 | 1 | 1 | Conventional Steam Coal | 440 | 0 | -5484 | [6 empty] | 647 | 647 |  |  | 0 | 647 |  | 0 |  |  |  | 0.949 |  |  |  | 1467 | 0 | 12 | (RN) Recirculate: Natural Draft | RC | RN | Closed | Reclaimed | Discharge | Eastern Water Reclaimation Fac | Stanton | OP | 7 | 1987 |  |  | OP | 7 | 1987 | 7 | 2027 | OP | 7 | 1987 | N | BIT | ST | N/A | Electric Utility | 1 |  |  |  | Simple
14610 | FL | 564 | Stanton Energy Center | 2015 | 2 | 1 | 1 | 1 | Conventional Steam Coal | 440 | [19 empty] | 24.563 |  |  |  |  | 159 | 12 | (RN) Recirculate: Natural Draft | RC | RN | Closed | Reclaimed | Discharge | Eastern Water Reclaimation Fac | Stanton | OP | 7 | 1987 |  |  | OP | 7 | 1987 | 7 | 2027 | OP | 7 | 1987 | N | BIT | ST | N/A | Electric Utility | 1 |  |  |  | Simple
14610 | FL | 564 | Stanton Energy Center | 2015 | 3 | 1 | 1 | 1 | Conventional Steam Coal | 440 | 244277 | 224258 | [6 empty] | 2287607 | 2287607 |  |  | 2040621 | 215355 |  | 31631 |  |  |  | 119.308 |  | 532 |  | 52 | 743 | 12 | (RN) Recirculate: Natural Draft | RC | RN | Closed | Reclaimed | Discharge | Eastern Water Reclaimation Fac | Stanton | OP | 7 | 1987 |  |  | OP | 7 | 1987 | 7 | 2027 | OP | 7 | 1987 | N | BIT | ST | N/A | Electric Utility | 1 |  |  |  | Simple
14610 | FL | 564 | Stanton Energy Center | 2015 | 4 | 1 | 1 | 1 | Conventional Steam Coal | 440 | 227882 | 207820 | [6 empty] | 2181059 | 2181059 |  |  | 1891375 | 260269 |  | 29415 |  |  |  | 100.69 |  | 485 |  | 46 | 720 | 12 | (RN) Recirculate: Natural Draft | RC | RN | Closed | Reclaimed | Discharge | Eastern Water Reclaimation Fac | Stanton | OP | 7 | 1987 |  |  | OP | 7 | 1987 | 7 | 2027 | OP | 7 | 1987 | N | BIT | ST | N/A | Electric Utility | 1 |  |  |  | Simple
14610 | FL | 564 | Stanton Energy Center | 2015 | 5 | 1 | 1 | 1 | Conventional Steam Coal | 440 | 49 | -6057 | [6 empty] | 4257 | 4257 |  |  | 456 | 3801 |  | 0 |  |  |  | 2.99 |  |  |  | 702 | 0 | 12 | (RN) Recirculate: Natural Draft | RC | RN | Closed | Reclaimed | Discharge | Eastern Water Reclaimation Fac | Stanton | OP | 7 | 1987 |  |  | OP | 7 | 1987 | 7 | 2027 | OP | 7 | 1987 | N | BIT | ST | N/A | Electric Utility | 1 |  |  |  | Simple
14610 | FL | 564 | Stanton Energy Center | 2015 | 6 | 1 | 1 | 1 | Conventional Steam Coal | 440 | 196923 | 178259 | [6 empty] | 1944266 | 1944266 |  |  | 1855480 | 65938 |  | 22848 |  |  |  | 83.509 |  | 468 |  | 43 | 696 | 12 | (RN) Recirculate: Natural Draft | RC | RN | Closed | Reclaimed | Discharge | Eastern Water Reclaimation Fac | Stanton | OP | 7 | 1987 |  |  | OP | 7 | 1987 | 7 | 2027 | OP | 7 | 1987 | N | BIT | ST | N/A | Electric Utility | 1 |  |  |  | Simple
14610 | FL | 564 | Stanton Energy Center | 2015 | 7 | 1 | 1 | 1 | Conventional Steam Coal | 440 | 195489 | 175580 | [6 empty] | 1968511 | 1968511 |  |  | 1841034 | 91392 |  | 36084 |  |  |  | 87.696 |  | 499 |  | 45 | 732 | 12 | (RN) Recirculate: Natural Draft | RC | RN | Closed | Reclaimed | Discharge | Eastern Water Reclaimation Fac | Stanton | OP | 7 | 1987 |  |  | OP | 7 | 1987 | 7 | 2027 | OP | 7 | 1987 | N | BIT | ST | N/A | Electric Utility | 1 |  |  |  | Simple
14610 | FL | 564 | Stanton Energy Center | 2015 | 8 | 1 | 1 | 1 | Conventional Steam Coal | 440 | 219058 | 198784 | [6 empty] | 2152087 | 2152087 |  |  | 1974106 | 138075 |  | 39907 |  |  |  | 94.827 |  | 477 |  | 44 | 744 | 12 | (RN) Recirculate: Natural Draft | RC | RN | Closed | Reclaimed | Discharge | Eastern Water Reclaimation Fac | Stanton | OP | 7 | 1987 |  |  | OP | 7 | 1987 | 7 | 2027 | OP | 7 | 1987 | N | BIT | ST | N/A | Electric Utility | 1 |  |  |  | Simple
14610 | FL | 564 | Stanton Energy Center | 2015 | 9 | 1 | 1 | 1 | Conventional Steam Coal | 440 | 225860 | 206102 | [6 empty] | 1925864 | 1925864 |  |  | 1685768 | 202401 |  | 37695 |  |  |  | 100.829 |  | 489 |  | 52 | 720 | 12 | (RN) Recirculate: Natural Draft | RC | RN | Closed | Reclaimed | Discharge | Eastern Water Reclaimation Fac | Stanton | OP | 7 | 1987 |  |  | OP | 7 | 1987 | 7 | 2027 | OP | 7 | 1987 | N | BIT | ST | N/A | Electric Utility | 1 |  |  |  | Simple
14610 | FL | 564 | Stanton Energy Center | 2015 | 10 | 1 | 1 | 1 | Conventional Steam Coal | 440 | 270670 | 248517 | [6 empty] | 2601935 | 2601935 |  |  | 2191669 | 366249 |  | 44016 |  |  |  | 101.826 |  | 410 |  | 39 | 744 | 12 | (RN) Recirculate: Natural Draft | RC | RN | Closed | Reclaimed | Discharge | Eastern Water Reclaimation Fac | Stanton | OP | 7 | 1987 |  |  | OP | 7 | 1987 | 7 | 2027 | OP | 7 | 1987 | N | BIT | ST | N/A | Electric Utility | 1 |  |  |  | Simple
14610 | FL | 564 | Stanton Energy Center | 2015 | 11 | 1 | 1 | 1 | Conventional Steam Coal | 440 | 208764 | 189540 | [6 empty] | 1995872 | 1995872 |  |  | 1807700 | 164222 |  | 23950 |  |  |  | 83.385 |  | 440 |  | 42 | 720 | 12 | (RN) Recirculate: Natural Draft | RC | RN | Closed | Reclaimed | Discharge | Eastern Water Reclaimation Fac | Stanton | OP | 7 | 1987 |  |  | OP | 7 | 1987 | 7 | 2027 | OP | 7 | 1987 | N | BIT | ST | N/A | Electric Utility | 1 |  |  |  | Simple
14610 | FL | 564 | Stanton Energy Center | 2015 | 12 | 1 | 1 | 1 | Conventional Steam Coal | 440 | 73289 | 62428 | [6 empty] | 729074 | 729074 |  |  | 623392 | 93507 |  | 12174 |  |  |  | 27.134 |  | 435 |  | 37 | 264 | 12 | (RN) Recirculate: Natural Draft | RC | RN | Closed | Reclaimed | Discharge | Eastern Water Reclaimation Fac | Stanton | OP | 7 | 1987 |  |  | OP | 7 | 1987 | 7 | 2027 | OP | 7 | 1987 | N | BIT | ST | N/A | Electric Utility | 1 |  |  |  | Simple
14610 | FL | 564 | Stanton Energy Center | 2015 | 1 | 2 | 2 | 2 | Conventional Steam Coal | 456 | 283620 | 263774 | [6 empty] | 2675163 | 2675163 |  |  | 2269911 | 329947 |  | 75305 |  |  |  | 85.483 |  | 324 |  | 32 | 744 | 12 | (RN) Recirculate: Natural Draft | RC | RN | Closed | Reclaimed | Discharge | Eastern Water Reclaimation Fac | Stanton | OP | 6 | 1996 |  |  | OP | 2 | 1996 | 6 | 2036 | OP | 6 | 1996 | N | BIT | ST | N/A | Electric Utility | 1 |  |  |  | Simple
14610 | FL | 564 | Stanton Energy Center | 2015 | 2 | 2 | 2 | 2 | Conventional Steam Coal | 456 | [19 empty] | 76.098 |  |  |  |  | 672 | 12 | (RN) Recirculate: Natural Draft | RC | RN | Closed | Reclaimed | Discharge | Eastern Water Reclaimation Fac | Stanton | OP | 6 | 1996 |  |  | OP | 2 | 1996 | 6 | 2036 | OP | 6 | 1996 | N | BIT | ST | N/A | Electric Utility | 1 |  |  |  | Simple
14610 | FL | 564 | Stanton Energy Center | 2015 | 3 | 2 | 2 | 2 | Conventional Steam Coal | 456 | 290700 | 268986 | [6 empty] | 2815710 | 2815710 |  |  | 2259346 | 516375 |  | 39989 |  |  |  | 87.467 |  | 325 |  | 31 | 743 | 12 | (RN) Recirculate: Natural Draft | RC | RN | Closed | Reclaimed | Discharge | Eastern Water Reclaimation Fac | Stanton | OP | 6 | 1996 |  |  | OP | 2 | 1996 | 6 | 2036 | OP | 6 | 1996 | N | BIT | ST | N/A | Electric Utility | 1 |  |  |  | Simple
14610 | FL | 564 | Stanton Energy Center | 2015 | 4 | 2 | 2 | 2 | Conventional Steam Coal | 456 | 217768 | 199687 | [6 empty] | 2114699 | 2114699 |  |  | 1649042 | 428048 |  | 37609 |  |  |  | 71.904 |  | 360 |  | 34 | 577 | 12 | (RN) Recirculate: Natural Draft | RC | RN | Closed | Reclaimed | Discharge | Eastern Water Reclaimation Fac | Stanton | OP | 6 | 1996 |  |  | OP | 2 | 1996 | 6 | 2036 | OP | 6 | 1996 | N | BIT | ST | N/A | Electric Utility | 1 |  |  |  | Simple
14610 | FL | 564 | Stanton Energy Center | 2015 | 5 | 2 | 2 | 2 | Conventional Steam Coal | 456 | 234070 | 214752 | [6 empty] | 2207864 | 2207864 |  |  | 1987920 | 160549 |  | 59396 |  |  |  | 73.605 |  | 343 |  | 33 | 662 | 12 | (RN) Recirculate: Natural Draft | RC | RN | Closed | Reclaimed | Discharge | Eastern Water Reclaimation Fac | Stanton | OP | 6 | 1996 |  |  | OP | 2 | 1996 | 6 | 2036 | OP | 6 | 1996 | N | BIT | ST | N/A | Electric Utility | 1 |  |  |  | Simple
14610 | FL | 564 | Stanton Energy Center | 2015 | 6 | 2 | 2 | 2 | Conventional Steam Coal | 456 | 224363 | 205094 | [6 empty] | 2146641 | 2146641 |  |  | 1865260 | 223124 |  | 58257 |  |  |  | 83.513 |  | 407 |  | 39 | 660 | 12 | (RN) Recirculate: Natural Draft | RC | RN | Closed | Reclaimed | Discharge | Eastern Water Reclaimation Fac | Stanton | OP | 6 | 1996 |  |  | OP | 2 | 1996 | 6 | 2036 | OP | 6 | 1996 | N | BIT | ST | N/A | Electric Utility | 1 |  |  |  | Simple
14610 | FL | 564 | Stanton Energy Center | 2015 | 7 | 2 | 2 | 2 | Conventional Steam Coal | 456 | 239644 | 218878 | [6 empty] | 2286489 | 2286489 |  |  | 2038530 | 197401 |  | 50558 |  |  |  | 84.35 |  | 385 |  | 37 | 738 | 12 | (RN) Recirculate: Natural Draft | RC | RN | Closed | Reclaimed | Discharge | Eastern Water Reclaimation Fac | Stanton | OP | 6 | 1996 |  |  | OP | 2 | 1996 | 6 | 2036 | OP | 6 | 1996 | N | BIT | ST | N/A | Electric Utility | 1 |  |  |  | Simple
14610 | FL | 564 | Stanton Energy Center | 2015 | 8 | 2 | 2 | 2 | Conventional Steam Coal | 456 | 243616 | 222925 | [6 empty] | 2400279 | 2400279 |  |  | 2018738 | 341514 |  | 40027 |  |  |  | 86.476 |  | 388 |  | 36 | 744 | 12 | (RN) Recirculate: Natural Draft | RC | RN | Closed | Reclaimed | Discharge | Eastern Water Reclaimation Fac | Stanton | OP | 6 | 1996 |  |  | OP | 2 | 1996 | 6 | 2036 | OP | 6 | 1996 | N | BIT | ST | N/A | Electric Utility | 1 |  |  |  | Simple
14610 | FL | 564 | Stanton Energy Center | 2015 | 9 | 2 | 2 | 2 | Conventional Steam Coal | 456 | 241290 | 221404 | [6 empty] | 2042929 | 2042929 |  |  | 1564590 | 446938 |  | 31401 |  |  |  | 83.074 |  | 375 |  | 41 | 712 | 12 | (RN) Recirculate: Natural Draft | RC | RN | Closed | Reclaimed | Discharge | Eastern Water Reclaimation Fac | Stanton | OP | 6 | 1996 |  |  | OP | 2 | 1996 | 6 | 2036 | OP | 6 | 1996 | N | BIT | ST | N/A | Electric Utility | 1 |  |  |  | Simple
14610 | FL | 564 | Stanton Energy Center | 2015 | 10 | 2 | 2 | 2 | Conventional Steam Coal | 456 | 16689 | 13492 | [6 empty] | 161389 | 161389 |  |  | 130798 | 28923 |  | 1669 |  |  |  | 8.452 |  | 626 |  | 52 | 46 | 12 | (RN) Recirculate: Natural Draft | RC | RN | Closed | Reclaimed | Discharge | Eastern Water Reclaimation Fac | Stanton | OP | 6 | 1996 |  |  | OP | 2 | 1996 | 6 | 2036 | OP | 6 | 1996 | N | BIT | ST | N/A | Electric Utility | 1 |  |  |  | Simple
14610 | FL | 564 | Stanton Energy Center | 2015 | 11 | 2 | 2 | 2 | Conventional Steam Coal | 456 | 212154 | 193650 | [6 empty] | 2136820 | 2136820 |  |  | 1694745 | 409702 |  | 32372 |  |  |  | 75.777 |  | 391 |  | 35 | 673 | 12 | (RN) Recirculate: Natural Draft | RC | RN | Closed | Reclaimed | Discharge | Eastern Water Reclaimation Fac | Stanton | OP | 6 | 1996 |  |  | OP | 2 | 1996 | 6 | 2036 | OP | 6 | 1996 | N | BIT | ST | N/A | Electric Utility | 1 |  |  |  | Simple
14610 | FL | 564 | Stanton Energy Center | 2015 | 12 | 2 | 2 | 2 | Conventional Steam Coal | 456 | 215827 | 198490 | [6 empty] | 2035673 | 2035673 |  |  | 1685341 | 297475 |  | 52857 |  |  |  | 70.251 |  | 354 |  | 35 | 609 | 12 | (RN) Recirculate: Natural Draft | RC | RN | Closed | Reclaimed | Discharge | Eastern Water Reclaimation Fac | Stanton | OP | 6 | 1996 |  |  | OP | 2 | 1996 | 6 | 2036 | OP | 6 | 1996 | N | BIT | ST | N/A | Electric Utility | 1 |  |  |  | Simple
14610 | FL | 564 | Stanton Energy Center | 2015 | 1 | B | B | B | Natural Gas Fired Combined Cycle | 128 | 50213 | 49200 | [6 empty] | 24348 | 24348 |  |  |  | 24348 | 0 |  |  |  |  | 31.504 |  |  |  |  | 634 | 12 | (RI) Recirculate: Induced Draft |  | RI | Closed | Reclaimed | Discharge | EASTERN WATER RECLAIM ORANGE COUNTY | Stanton | OP | 2 | 2010 |  |  | OP | 2 | 2010 | 2 | 2050 | OP | 2 | 2010 | N | NG | CA | Y | Electric Utility | 1 |  |  |  | 1C 1B MG
14610 | FL | 564 | Stanton Energy Center | 2015 | 2 | B | B | B | Natural Gas Fired Combined Cycle | 128 | [19 empty] | 28.356 |  |  |  |  | 551 | 12 | (RI) Recirculate: Induced Draft |  | RI | Closed | Reclaimed | Discharge | EASTERN WATER RECLAIM ORANGE COUNTY | Stanton | OP | 2 | 2010 |  |  | OP | 2 | 2010 | 2 | 2050 | OP | 2 | 2010 | N | NG | CA | Y | Electric Utility | 1 |  |  |  | 1C 1B MG
14610 | FL | 564 | Stanton Energy Center | 2015 | 3 | B | B | B | Natural Gas Fired Combined Cycle | 128 | 26617 | 26030 | [6 empty] | 2428 | 2428 |  |  |  | 2428 | 0 |  |  |  |  | 18.115 |  |  |  |  | 354 | 12 | (RI) Recirculate: Induced Draft |  | RI | Closed | Reclaimed | Discharge | EASTERN WATER RECLAIM ORANGE COUNTY | Stanton | OP | 2 | 2010 |  |  | OP | 2 | 2010 | 2 | 2050 | OP | 2 | 2010 | N | NG | CA | Y | Electric Utility | 1 |  |  |  | 1C 1B MG
14610 | FL | 564 | Stanton Energy Center | 2015 | 4 | B | B | B | Natural Gas Fired Combined Cycle | 128 | 62123 | 60875 | [6 empty] | 56203 | 56203 |  |  |  | 56203 | 0 |  |  |  |  | 42.054 |  |  |  |  | 720 | 12 | (RI) Recirculate: Induced Draft |  | RI | Closed | Reclaimed | Discharge | EASTERN WATER RECLAIM ORANGE COUNTY | Stanton | OP | 2 | 2010 |  |  | OP | 2 | 2010 | 2 | 2050 | OP | 2 | 2010 | N | NG | CA | Y | Electric Utility | 1 |  |  |  | 1C 1B MG
14610 | FL | 564 | Stanton Energy Center | 2015 | 5 | B | B | B | Natural Gas Fired Combined Cycle | 128 | 69608 | 68436 | [6 empty] | 90188 | 90188 |  |  |  | 90188 | 0 |  |  |  |  | 47.328 |  |  |  |  | 744 | 12 | (RI) Recirculate: Induced Draft |  | RI | Closed | Reclaimed | Discharge | EASTERN WATER RECLAIM ORANGE COUNTY | Stanton | OP | 2 | 2010 |  |  | OP | 2 | 2010 | 2 | 2050 | OP | 2 | 2010 | N | NG | CA | Y | Electric Utility | 1 |  |  |  | 1C 1B MG
14610 | FL | 564 | Stanton Energy Center | 2015 | 6 | B | B | B | Natural Gas Fired Combined Cycle | 128 | 64119 | 62758 | [6 empty] | 77231 | 77231 |  |  |  | 77231 | 0 |  |  |  |  | 44.768 |  |  |  |  | 720 | 12 | (RI) Recirculate: Induced Draft |  | RI | Closed | Reclaimed | Discharge | EASTERN WATER RECLAIM ORANGE COUNTY | Stanton | OP | 2 | 2010 |  |  | OP | 2 | 2010 | 2 | 2050 | OP | 2 | 2010 | N | NG | CA | Y | Electric Utility | 1 |  |  |  | 1C 1B MG
14610 | FL | 564 | Stanton Energy Center | 2015 | 7 | B | B | B | Natural Gas Fired Combined Cycle | 128 | 61436 | 60092 | [6 empty] | 68822 | 68822 |  |  |  | 68822 | 0 |  |  |  |  | 43.08 |  |  |  |  | 694 | 12 | (RI) Recirculate: Induced Draft |  | RI | Closed | Reclaimed | Discharge | EASTERN WATER RECLAIM ORANGE COUNTY | Stanton | OP | 2 | 2010 |  |  | OP | 2 | 2010 | 2 | 2050 | OP | 2 | 2010 | N | NG | CA | Y | Electric Utility | 1 |  |  |  | 1C 1B MG
14610 | FL | 564 | Stanton Energy Center | 2015 | 8 | B | B | B | Natural Gas Fired Combined Cycle | 128 | 65461 | 64080 | [6 empty] | 73556 | 73556 |  |  |  | 73556 | 0 |  |  |  |  | 44.967 |  |  |  |  | 744 | 12 | (RI) Recirculate: Induced Draft |  | RI | Closed | Reclaimed | Discharge | EASTERN WATER RECLAIM ORANGE COUNTY | Stanton | OP | 2 | 2010 |  |  | OP | 2 | 2010 | 2 | 2050 | OP | 2 | 2010 | N | NG | CA | Y | Electric Utility | 1 |  |  |  | 1C 1B MG
14610 | FL | 564 | Stanton Energy Center | 2015 | 9 | B | B | B | Natural Gas Fired Combined Cycle | 128 | 60359 | [7 empty] | 59101 | 59101 |  |  |  | 59101 | 0 |  |  |  |  | 40.799 |  |  |  |  | 720 | 12 | (RI) Recirculate: Induced Draft |  | RI | Closed | Reclaimed | Discharge | EASTERN WATER RECLAIM ORANGE COUNTY | Stanton | OP | 2 | 2010 |  |  | OP | 2 | 2010 | 2 | 2050 | OP | 2 | 2010 | N | NG | CA | Y | Electric Utility | 1 |  |  |  | 1C 1B MG
14610 | FL | 564 | Stanton Energy Center | 2015 | 10 | B | B | B | Natural Gas Fired Combined Cycle | 128 | 69221 | 0 | [6 empty] | 92306 | 92306 |  |  |  | 92306 | 0 |  |  |  |  | 45.481 |  |  |  |  | 744 | 12 | (RI) Recirculate: Induced Draft |  | RI | Closed | Reclaimed | Discharge | EASTERN WATER RECLAIM ORANGE COUNTY | Stanton | OP | 2 | 2010 |  |  | OP | 2 | 2010 | 2 | 2050 | OP | 2 | 2010 | N | NG | CA | Y | Electric Utility | 1 |  |  |  | 1C 1B MG
14610 | FL | 564 | Stanton Energy Center | 2015 | 11 | B | B | B | Natural Gas Fired Combined Cycle | 128 | 24935 | 0 | [6 empty] | 24086 | 24086 |  |  |  | 24086 | 0 |  |  |  |  | 16.821 |  |  |  |  | 294 | 12 | (RI) Recirculate: Induced Draft |  | RI | Closed | Reclaimed | Discharge | EASTERN WATER RECLAIM ORANGE COUNTY | Stanton | OP | 2 | 2010 |  |  | OP | 2 | 2010 | 2 | 2050 | OP | 2 | 2010 | N | NG | CA | Y | Electric Utility | 1 |  |  |  | 1C 1B MG
14610 | FL | 564 | Stanton Energy Center | 2015 | 12 | B | B | B | Natural Gas Fired Combined Cycle | 128 | 54455 | 53915 | [6 empty] | 42560 | 42560 |  |  |  | 42560 | 0 |  |  |  |  | 35.514 |  |  |  |  | 691 | 12 | (RI) Recirculate: Induced Draft |  | RI | Closed | Reclaimed | Discharge | EASTERN WATER RECLAIM ORANGE COUNTY | Stanton | OP | 2 | 2010 |  |  | OP | 2 | 2010 | 2 | 2050 | OP | 2 | 2010 | N | NG | CA | Y | Electric Utility | 1 |  |  |  | 1C 1B MG
14610 | FL | 564 | Stanton Energy Center | 2015 | 1 | B1 | B | B | Natural Gas Fired Combined Cycle | [6 empty] | 167 | 87553 | 85788 | 950219 |  |  | 950219 |  | 950219 | 0 |  |  |  |  | 31.504 |  |  |  |  | 634 | 12 | (RI) Recirculate: Induced Draft |  | RI | Closed | Reclaimed | Discharge | EASTERN WATER RECLAIM ORANGE COUNTY | Stanton | OP | 2 | 2010 |  |  | OP | 2 | 2010 | 2 | 2050 | OP | 2 | 2010 | N | NG | CT | N/A | Electric Utility | 1 |  |  |  | 1C 1B MG
14610 | FL | 564 | Stanton Energy Center | 2015 | 2 | B1 | B | B | Natural Gas Fired Combined Cycle | [6 empty] | 167 | [13 empty] | 28.356 |  |  |  |  | 551 | 12 | (RI) Recirculate: Induced Draft |  | RI | Closed | Reclaimed | Discharge | EASTERN WATER RECLAIM ORANGE COUNTY | Stanton | OP | 2 | 2010 |  |  | OP | 2 | 2010 | 2 | 2050 | OP | 2 | 2010 | N | NG | CT | N/A | Electric Utility | 1 |  |  |  | 1C 1B MG
14610 | FL | 564 | Stanton Energy Center | 2015 | 3 | B1 | B | B | Natural Gas Fired Combined Cycle | [6 empty] | 167 | 46483 | 45459 | 528733 |  |  | 528733 |  | 528733 | 0 |  |  |  |  | 18.115 |  |  |  |  | 354 | 12 | (RI) Recirculate: Induced Draft |  | RI | Closed | Reclaimed | Discharge | EASTERN WATER RECLAIM ORANGE COUNTY | Stanton | OP | 2 | 2010 |  |  | OP | 2 | 2010 | 2 | 2050 | OP | 2 | 2010 | N | NG | CT | N/A | Electric Utility | 1 |  |  |  | 1C 1B MG
14610 | FL | 564 | Stanton Energy Center | 2015 | 4 | B1 | B | B | Natural Gas Fired Combined Cycle | [6 empty] | 167 | 100711 | 98688 | 1096835 |  |  | 1096835 |  | 1096835 | 0 |  |  |  |  | 42.054 |  |  |  |  | 720 | 12 | (RI) Recirculate: Induced Draft |  | RI | Closed | Reclaimed | Discharge | EASTERN WATER RECLAIM ORANGE COUNTY | Stanton | OP | 2 | 2010 |  |  | OP | 2 | 2010 | 2 | 2050 | OP | 2 | 2010 | N | NG | CT | N/A | Electric Utility | 1 |  |  |  | 1C 1B MG
14610 | FL | 564 | Stanton Energy Center | 2015 | 5 | B1 | B | B | Natural Gas Fired Combined Cycle | [6 empty] | 167 | 109469 | 107040 | 1176400 |  |  | 1176400 |  | 1176400 | 0 |  |  |  |  | 47.328 |  |  |  |  | 744 | 12 | (RI) Recirculate: Induced Draft |  | RI | Closed | Reclaimed | Discharge | EASTERN WATER RECLAIM ORANGE COUNTY | Stanton | OP | 2 | 2010 |  |  | OP | 2 | 2010 | 2 | 2050 | OP | 2 | 2010 | N | NG | CT | N/A | Electric Utility | 1 |  |  |  | 1C 1B MG
14610 | FL | 564 | Stanton Energy Center | 2015 | 6 | B1 | B | B | Natural Gas Fired Combined Cycle | [6 empty] | 167 | 97994 | 95914 | 1078413 |  |  | 1078413 |  | 1078413 | 0 |  |  |  |  | 44.768 |  |  |  |  | 720 | 12 | (RI) Recirculate: Induced Draft |  | RI | Closed | Reclaimed | Discharge | EASTERN WATER RECLAIM ORANGE COUNTY | Stanton | OP | 2 | 2010 |  |  | OP | 2 | 2010 | 2 | 2050 | OP | 2 | 2010 | N | NG | CT | N/A | Electric Utility | 1 |  |  |  | 1C 1B MG
14610 | FL | 564 | Stanton Energy Center | 2015 | 7 | B1 | B | B | Natural Gas Fired Combined Cycle | [6 empty] | 167 | 95722 | 93629 | 1050464 |  |  | 1050464 |  | 1050464 | 0 |  |  |  |  | 43.08 |  |  |  |  | 694 | 12 | (RI) Recirculate: Induced Draft |  | RI | Closed | Reclaimed | Discharge | EASTERN WATER RECLAIM ORANGE COUNTY | Stanton | OP | 2 | 2010 |  |  | OP | 2 | 2010 | 2 | 2050 | OP | 2 | 2010 | N | NG | CT | N/A | Electric Utility | 1 |  |  |  | 1C 1B MG
14610 | FL | 564 | Stanton Energy Center | 2015 | 8 | B1 | B | B | Natural Gas Fired Combined Cycle | [6 empty] | 167 | 101725 | 99580 | 1122651 |  |  | 1122651 |  | 1122651 | 0 |  |  |  |  | 44.967 |  |  |  |  | 744 | 12 | (RI) Recirculate: Induced Draft |  | RI | Closed | Reclaimed | Discharge | EASTERN WATER RECLAIM ORANGE COUNTY | Stanton | OP | 2 | 2010 |  |  | OP | 2 | 2010 | 2 | 2050 | OP | 2 | 2010 | N | NG | CT | N/A | Electric Utility | 1 |  |  |  | 1C 1B MG
14610 | FL | 564 | Stanton Energy Center | 2015 | 9 | B1 | B | B | Natural Gas Fired Combined Cycle | [6 empty] | 167 | 92513 |  | 1039720 |  |  | 1039720 |  | 1039720 | 0 |  |  |  |  | 40.799 |  |  |  |  | 720 | 12 | (RI) Recirculate: Induced Draft |  | RI | Closed | Reclaimed | Discharge | EASTERN WATER RECLAIM ORANGE COUNTY | Stanton | OP | 2 | 2010 |  |  | OP | 2 | 2010 | 2 | 2050 | OP | 2 | 2010 | N | NG | CT | N/A | Electric Utility | 1 |  |  |  | 1C 1B MG
14610 | FL | 564 | Stanton Energy Center | 2015 | 10 | B1 | B | B | Natural Gas Fired Combined Cycle | [6 empty] | 167 | 107787 | 0 | 1172357 |  |  | 1172357 |  | 1172357 | 0 |  |  |  |  | 45.481 |  |  |  |  | 744 | 12 | (RI) Recirculate: Induced Draft |  | RI | Closed | Reclaimed | Discharge | EASTERN WATER RECLAIM ORANGE COUNTY | Stanton | OP | 2 | 2010 |  |  | OP | 2 | 2010 | 2 | 2050 | OP | 2 | 2010 | N | NG | CT | N/A | Electric Utility | 1 |  |  |  | 1C 1B MG
14610 | FL | 564 | Stanton Energy Center | 2015 | 11 | B1 | B | B | Natural Gas Fired Combined Cycle | [6 empty] | 167 | 39039 | 0 | 414712 |  |  | 414712 |  | 414712 | 0 |  |  |  |  | 16.821 |  |  |  |  | 294 | 12 | (RI) Recirculate: Induced Draft |  | RI | Closed | Reclaimed | Discharge | EASTERN WATER RECLAIM ORANGE COUNTY | Stanton | OP | 2 | 2010 |  |  | OP | 2 | 2010 | 2 | 2050 | OP | 2 | 2010 | N | NG | CT | N/A | Electric Utility | 1 |  |  |  | 1C 1B MG
14610 | FL | 564 | Stanton Energy Center | 2015 | 12 | B1 | B | B | Natural Gas Fired Combined Cycle | [6 empty] | 167 | 85498 | 84651 | 977431 |  |  | 977431 |  | 977431 | 0 |  |  |  |  | 35.514 |  |  |  |  | 691 | 12 | (RI) Recirculate: Induced Draft |  | RI | Closed | Reclaimed | Discharge | EASTERN WATER RECLAIM ORANGE COUNTY | Stanton | OP | 2 | 2010 |  |  | OP | 2 | 2010 | 2 | 2050 | OP | 2 | 2010 | N | NG | CT | N/A | Electric Utility | 1 |  |  |  | 1C 1B MG
5221 | CT | 566 | Millstone | 2015 | 1 | 2 | NSS2 | CIRC2 | Nuclear | 867.8 | 674762 | 650280 | [16 empty] | 24699.087 | [5 empty] | 744 | 0 | (ON) Once through No Cool Pond |  | ON | Open | Saline | Surface | Long Island Sound | Long Island Sound | OP | 12 | 1975 |  |  | OP |  |  |  |  | OP | 12 | 1975 | N | NUC | ST | N/A | IPP Non-CHP | 3 |  |  |  | Complex
5221 | CT | 566 | Millstone | 2015 | 2 | 2 | NSS2 | CIRC2 | Nuclear | 867.8 | 608415 | 586217 | [16 empty] | 22422.371 | [5 empty] | 672 | 0 | (ON) Once through No Cool Pond |  | ON | Open | Saline | Surface | Long Island Sound | Long Island Sound | OP | 12 | 1975 |  |  | OP |  |  |  |  | OP | 12 | 1975 | N | NUC | ST | N/A | IPP Non-CHP | 3 |  |  |  | Complex
5221 | CT | 566 | Millstone | 2015 | 3 | 2 | NSS2 | CIRC2 | Nuclear | 867.8 | 671738 | 647379 | [16 empty] | 22718.313 | [5 empty] | 744 | 0 | (ON) Once through No Cool Pond |  | ON | Open | Saline | Surface | Long Island Sound | Long Island Sound | OP | 12 | 1975 |  |  | OP |  |  |  |  | OP | 12 | 1975 | N | NUC | ST | N/A | IPP Non-CHP | 3 |  |  |  | Complex
5221 | CT | 566 | Millstone | 2015 | 4 | 2 | NSS2 | CIRC2 | Nuclear | 867.8 | 626761 | 604437 | [16 empty] | 17153.381 | [5 empty] | 720 | 0 | (ON) Once through No Cool Pond |  | ON | Open | Saline | Surface | Long Island Sound | Long Island Sound | OP | 12 | 1975 |  |  | OP |  |  |  |  | OP | 12 | 1975 | N | NUC | ST | N/A | IPP Non-CHP | 3 |  |  |  | Complex
5221 | CT | 566 | Millstone | 2015 | 5 | 2 | NSS2 | CIRC2 | Nuclear | 867.8 | 670554 | 646955 | [16 empty] | 19796.769 | [5 empty] | 744 | 0 | (ON) Once through No Cool Pond |  | ON | Open | Saline | Surface | Long Island Sound | Long Island Sound | OP | 12 | 1975 |  |  | OP |  |  |  |  | OP | 12 | 1975 | N | NUC | ST | N/A | IPP Non-CHP | 3 |  |  |  | Complex
5221 | CT | 566 | Millstone | 2015 | 6 | 2 | NSS2 | CIRC2 | Nuclear | 867.8 | 650800 | 627012 | [16 empty] | 23952.088 | [5 empty] | 720 | 0 | (ON) Once through No Cool Pond |  | ON | Open | Saline | Surface | Long Island Sound | Long Island Sound | OP | 12 | 1975 |  |  | OP |  |  |  |  | OP | 12 | 1975 | N | NUC | ST | N/A | IPP Non-CHP | 3 |  |  |  | Complex
5221 | CT | 566 | Millstone | 2015 | 7 | 2 | NSS2 | CIRC2 | Nuclear | 867.8 | 670434 | 645991 | [16 empty] | 52003.301 | [5 empty] | 744 | 0 | (ON) Once through No Cool Pond |  | ON | Open | Saline | Surface | Long Island Sound | Long Island Sound | OP | 12 | 1975 |  |  | OP |  |  |  |  | OP | 12 | 1975 | N | NUC | ST | N/A | IPP Non-CHP | 3 |  |  |  | Complex
5221 | CT | 566 | Millstone | 2015 | 8 | 2 | NSS2 | CIRC2 | Nuclear | 867.8 | 668279 | 643800 | [16 empty] | 25045.968 | [5 empty] | 744 | 0 | (ON) Once through No Cool Pond |  | ON | Open | Saline | Surface | Long Island Sound | Long Island Sound | OP | 12 | 1975 |  |  | OP |  |  |  |  | OP | 12 | 1975 | N | NUC | ST | N/A | IPP Non-CHP | 3 |  |  |  | Complex
5221 | CT | 566 | Millstone | 2015 | 9 | 2 | NSS2 | CIRC2 | Nuclear | 867.8 | 644314 | 620703 | [16 empty] | 24194.289 | [5 empty] | 720 | 0 | (ON) Once through No Cool Pond |  | ON | Open | Saline | Surface | Long Island Sound | Long Island Sound | OP | 12 | 1975 |  |  | OP |  |  |  |  | OP | 12 | 1975 | N | NUC | ST | N/A | IPP Non-CHP | 3 |  |  |  | Complex
5221 | CT | 566 | Millstone | 2015 | 10 | 2 | NSS2 | CIRC2 | Nuclear | 867.8 | 53188 | 50948 | [16 empty] | 4733.349 | [5 empty] | 744 | 0 | (ON) Once through No Cool Pond |  | ON | Open | Saline | Surface | Long Island Sound | Long Island Sound | OP | 12 | 1975 |  |  | OP |  |  |  |  | OP | 12 | 1975 | N | NUC | ST | N/A | IPP Non-CHP | 3 |  |  |  | Complex
5221 | CT | 566 | Millstone | 2015 | 11 | 2 | NSS2 | CIRC2 | Nuclear | 867.8 | 408375 | 392016 | [16 empty] | 24102.785 | [5 empty] | 720 | 0 | (ON) Once through No Cool Pond |  | ON | Open | Saline | Surface | Long Island Sound | Long Island Sound | OP | 12 | 1975 |  |  | OP |  |  |  |  | OP | 12 | 1975 | N | NUC | ST | N/A | IPP Non-CHP | 3 |  |  |  | Complex
5221 | CT | 566 | Millstone | 2015 | 12 | 2 | NSS2 | CIRC2 | Nuclear | 867.8 | 666058 | 642169 | [16 empty] | 24102.785 | [5 empty] | 744 | 0 | (ON) Once through No Cool Pond |  | ON | Open | Saline | Surface | Long Island Sound | Long Island Sound | OP | 12 | 1975 |  |  | OP |  |  |  |  | OP | 12 | 1975 | N | NUC | ST | N/A | IPP Non-CHP | 3 |  |  |  | Complex
5221 | CT | 566 | Millstone | 2015 | 1 | 3 | NSS3 | CIRC2 | Nuclear | 1220 | 954102 | 919022 | [16 empty] | 24699.087 | [5 empty] | 744 | 0 | (ON) Once through No Cool Pond |  | ON | Open | Saline | Surface | Long Island Sound | Long Island Sound | OP | 4 | 1986 |  |  | OP |  |  |  |  | OP | 12 | 1975 | N | NUC | ST | N/A | IPP Non-CHP | 3 |  |  |  | Complex
5221 | CT | 566 | Millstone | 2015 | 2 | 3 | NSS3 | CIRC2 | Nuclear | 1220 | 866501 | 830257 | [16 empty] | 22422.371 | [5 empty] | 672 | 0 | (ON) Once through No Cool Pond |  | ON | Open | Saline | Surface | Long Island Sound | Long Island Sound | OP | 4 | 1986 |  |  | OP |  |  |  |  | OP | 12 | 1975 | N | NUC | ST | N/A | IPP Non-CHP | 3 |  |  |  | Complex
5221 | CT | 566 | Millstone | 2015 | 3 | 3 | NSS3 | CIRC2 | Nuclear | 1220 | 960766 | 919011 | [16 empty] | 22718.313 | [5 empty] | 744 | 0 | (ON) Once through No Cool Pond |  | ON | Open | Saline | Surface | Long Island Sound | Long Island Sound | OP | 4 | 1986 |  |  | OP |  |  |  |  | OP | 12 | 1975 | N | NUC | ST | N/A | IPP Non-CHP | 3 |  |  |  | Complex
5221 | CT | 566 | Millstone | 2015 | 4 | 3 | NSS3 | CIRC2 | Nuclear | 1220 | 814567 | 782561 | [16 empty] | 17153.381 | [5 empty] | 720 | 0 | (ON) Once through No Cool Pond |  | ON | Open | Saline | Surface | Long Island Sound | Long Island Sound | OP | 4 | 1986 |  |  | OP |  |  |  |  | OP | 12 | 1975 | N | NUC | ST | N/A | IPP Non-CHP | 3 |  |  |  | Complex
5221 | CT | 566 | Millstone | 2015 | 5 | 3 | NSS3 | CIRC2 | Nuclear | 1220 | 950533 | 917131 | [16 empty] | 19796.769 | [5 empty] | 744 | 0 | (ON) Once through No Cool Pond |  | ON | Open | Saline | Surface | Long Island Sound | Long Island Sound | OP | 4 | 1986 |  |  | OP |  |  |  |  | OP | 12 | 1975 | N | NUC | ST | N/A | IPP Non-CHP | 3 |  |  |  | Complex
5221 | CT | 566 | Millstone | 2015 | 6 | 3 | NSS3 | CIRC2 | Nuclear | 1220 | 919278 | 884797 | [16 empty] | 23952.088 | [5 empty] | 720 | 0 | (ON) Once through No Cool Pond |  | ON | Open | Saline | Surface | Long Island Sound | Long Island Sound | OP | 4 | 1986 |  |  | OP |  |  |  |  | OP | 12 | 1975 | N | NUC | ST | N/A | IPP Non-CHP | 3 |  |  |  | Complex
5221 | CT | 566 | Millstone | 2015 | 7 | 3 | NSS3 | CIRC2 | Nuclear | 1220 | 944972 | 909205 | [16 empty] | 52003.301 | [5 empty] | 744 | 0 | (ON) Once through No Cool Pond |  | ON | Open | Saline | Surface | Long Island Sound | Long Island Sound | OP | 4 | 1986 |  |  | OP |  |  |  |  | OP | 12 | 1975 | N | NUC | ST | N/A | IPP Non-CHP | 3 |  |  |  | Complex
5221 | CT | 566 | Millstone | 2015 | 8 | 3 | NSS3 | CIRC2 | Nuclear | 1220 | 940351 | 904621 | [16 empty] | 25045.968 | [5 empty] | 744 | 0 | (ON) Once through No Cool Pond |  | ON | Open | Saline | Surface | Long Island Sound | Long Island Sound | OP | 4 | 1986 |  |  | OP |  |  |  |  | OP | 12 | 1975 | N | NUC | ST | N/A | IPP Non-CHP | 3 |  |  |  | Complex
5221 | CT | 566 | Millstone | 2015 | 9 | 3 | NSS3 | CIRC2 | Nuclear | 1220 | 908410 | 873822 | [16 empty] | 24194.289 | [5 empty] | 720 | 0 | (ON) Once through No Cool Pond |  | ON | Open | Saline | Surface | Long Island Sound | Long Island Sound | OP | 4 | 1986 |  |  | OP |  |  |  |  | OP | 12 | 1975 | N | NUC | ST | N/A | IPP Non-CHP | 3 |  |  |  | Complex
5221 | CT | 566 | Millstone | 2015 | 10 | 3 | NSS3 | CIRC2 | Nuclear | 1220 | 947838 | 912077 | [16 empty] | 4733.349 | [5 empty] | 744 | 0 | (ON) Once through No Cool Pond |  | ON | Open | Saline | Surface | Long Island Sound | Long Island Sound | OP | 4 | 1986 |  |  | OP |  |  |  |  | OP | 12 | 1975 | N | NUC | ST | N/A | IPP Non-CHP | 3 |  |  |  | Complex
5221 | CT | 566 | Millstone | 2015 | 11 | 3 | NSS3 | CIRC2 | Nuclear | 1220 | 924205 | 886203 | [16 empty] | 24102.785 | [5 empty] | 720 | 0 | (ON) Once through No Cool Pond |  | ON | Open | Saline | Surface | Long Island Sound | Long Island Sound | OP | 4 | 1986 |  |  | OP |  |  |  |  | OP | 12 | 1975 | N | NUC | ST | N/A | IPP Non-CHP | 3 |  |  |  | Complex
5221 | CT | 566 | Millstone | 2015 | 12 | 3 | NSS3 | CIRC2 | Nuclear | 1220 | 956145 | 914303 | [16 empty] | 24102.785 | [5 empty] | 744 | 0 | (ON) Once through No Cool Pond |  | ON | Open | Saline | Surface | Long Island Sound | Long Island Sound | OP | 4 | 1986 |  |  | OP |  |  |  |  | OP | 12 | 1975 | N | NUC | ST | N/A | IPP Non-CHP | 3 |  |  |  | Complex
5221 | CT | 566 | Millstone | 2015 | 1 | 2 | NSS2 | CIRC3 | Nuclear | 867.8 | 674762 | 650280 | [16 empty] | 36438.139 | [5 empty] | 744 | 0 | (ON) Once through No Cool Pond |  | ON | Open | Saline | Surface | Long Island Sound | Long Island Sound | OP | 12 | 1975 |  |  | OP |  |  |  |  | OP | 4 | 1986 | N | NUC | ST | N/A | IPP Non-CHP | 3 |  |  |  | Complex
5221 | CT | 566 | Millstone | 2015 | 2 | 2 | NSS2 | CIRC3 | Nuclear | 867.8 | 608415 | 586217 | [16 empty] | 34528.143 | [5 empty] | 672 | 0 | (ON) Once through No Cool Pond |  | ON | Open | Saline | Surface | Long Island Sound | Long Island Sound | OP | 12 | 1975 |  |  | OP |  |  |  |  | OP | 4 | 1986 | N | NUC | ST | N/A | IPP Non-CHP | 3 |  |  |  | Complex
5221 | CT | 566 | Millstone | 2015 | 3 | 2 | NSS2 | CIRC3 | Nuclear | 867.8 | 671738 | 647379 | [16 empty] | 40288.065 | [5 empty] | 744 | 0 | (ON) Once through No Cool Pond |  | ON | Open | Saline | Surface | Long Island Sound | Long Island Sound | OP | 12 | 1975 |  |  | OP |  |  |  |  | OP | 4 | 1986 | N | NUC | ST | N/A | IPP Non-CHP | 3 |  |  |  | Complex
5221 | CT | 566 | Millstone | 2015 | 4 | 2 | NSS2 | CIRC3 | Nuclear | 867.8 | 626761 | 604437 | [16 empty] | 28075.969 | [5 empty] | 720 | 0 | (ON) Once through No Cool Pond |  | ON | Open | Saline | Surface | Long Island Sound | Long Island Sound | OP | 12 | 1975 |  |  | OP |  |  |  |  | OP | 4 | 1986 | N | NUC | ST | N/A | IPP Non-CHP | 3 |  |  |  | Complex
5221 | CT | 566 | Millstone | 2015 | 5 | 2 | NSS2 | CIRC3 | Nuclear | 867.8 | 670554 | 646955 | [16 empty] | 32348.32 | [5 empty] | 744 | 0 | (ON) Once through No Cool Pond |  | ON | Open | Saline | Surface | Long Island Sound | Long Island Sound | OP | 12 | 1975 |  |  | OP |  |  |  |  | OP | 4 | 1986 | N | NUC | ST | N/A | IPP Non-CHP | 3 |  |  |  | Complex
5221 | CT | 566 | Millstone | 2015 | 6 | 2 | NSS2 | CIRC3 | Nuclear | 867.8 | 650800 | 627012 | [16 empty] | 40131.711 | [5 empty] | 720 | 0 | (ON) Once through No Cool Pond |  | ON | Open | Saline | Surface | Long Island Sound | Long Island Sound | OP | 12 | 1975 |  |  | OP |  |  |  |  | OP | 4 | 1986 | N | NUC | ST | N/A | IPP Non-CHP | 3 |  |  |  | Complex
5221 | CT | 566 | Millstone | 2015 | 7 | 2 | NSS2 | CIRC3 | Nuclear | 867.8 | 670434 | 645991 | [16 empty] | 42165.646 | [5 empty] | 744 | 0 | (ON) Once through No Cool Pond |  | ON | Open | Saline | Surface | Long Island Sound | Long Island Sound | OP | 12 | 1975 |  |  | OP |  |  |  |  | OP | 4 | 1986 | N | NUC | ST | N/A | IPP Non-CHP | 3 |  |  |  | Complex
5221 | CT | 566 | Millstone | 2015 | 8 | 2 | NSS2 | CIRC3 | Nuclear | 867.8 | 668279 | 643800 | [16 empty] | 42165.215 | [5 empty] | 744 | 0 | (ON) Once through No Cool Pond |  | ON | Open | Saline | Surface | Long Island Sound | Long Island Sound | OP | 12 | 1975 |  |  | OP |  |  |  |  | OP | 4 | 1986 | N | NUC | ST | N/A | IPP Non-CHP | 3 |  |  |  | Complex
5221 | CT | 566 | Millstone | 2015 | 9 | 2 | NSS2 | CIRC3 | Nuclear | 867.8 | 644314 | 620703 | [16 empty] | 40758.871 | [5 empty] | 720 | 0 | (ON) Once through No Cool Pond |  | ON | Open | Saline | Surface | Long Island Sound | Long Island Sound | OP | 12 | 1975 |  |  | OP |  |  |  |  | OP | 4 | 1986 | N | NUC | ST | N/A | IPP Non-CHP | 3 |  |  |  | Complex
5221 | CT | 566 | Millstone | 2015 | 10 | 2 | NSS2 | CIRC3 | Nuclear | 867.8 | 53188 | 50948 | [16 empty] | 42098.801 | [5 empty] | 744 | 0 | (ON) Once through No Cool Pond |  | ON | Open | Saline | Surface | Long Island Sound | Long Island Sound | OP | 12 | 1975 |  |  | OP |  |  |  |  | OP | 4 | 1986 | N | NUC | ST | N/A | IPP Non-CHP | 3 |  |  |  | Complex
5221 | CT | 566 | Millstone | 2015 | 11 | 2 | NSS2 | CIRC3 | Nuclear | 867.8 | 408375 | 392016 | [16 empty] | 40424.181 | [5 empty] | 720 | 0 | (ON) Once through No Cool Pond |  | ON | Open | Saline | Surface | Long Island Sound | Long Island Sound | OP | 12 | 1975 |  |  | OP |  |  |  |  | OP | 4 | 1986 | N | NUC | ST | N/A | IPP Non-CHP | 3 |  |  |  | Complex
5221 | CT | 566 | Millstone | 2015 | 12 | 2 | NSS2 | CIRC3 | Nuclear | 867.8 | 666058 | 642169 | [16 empty] | 40424.181 | [5 empty] | 744 | 0 | (ON) Once through No Cool Pond |  | ON | Open | Saline | Surface | Long Island Sound | Long Island Sound | OP | 12 | 1975 |  |  | OP |  |  |  |  | OP | 4 | 1986 | N | NUC | ST | N/A | IPP Non-CHP | 3 |  |  |  | Complex
5221 | CT | 566 | Millstone | 2015 | 1 | 3 | NSS3 | CIRC3 | Nuclear | 1220 | 954102 | 919022 | [16 empty] | 36438.139 | [5 empty] | 744 | 0 | (ON) Once through No Cool Pond |  | ON | Open | Saline | Surface | Long Island Sound | Long Island Sound | OP | 4 | 1986 |  |  | OP |  |  |  |  | OP | 4 | 1986 | N | NUC | ST | N/A | IPP Non-CHP | 3 |  |  |  | Complex
5221 | CT | 566 | Millstone | 2015 | 2 | 3 | NSS3 | CIRC3 | Nuclear | 1220 | 866501 | 830257 | [16 empty] | 34528.143 | [5 empty] | 672 | 0 | (ON) Once through No Cool Pond |  | ON | Open | Saline | Surface | Long Island Sound | Long Island Sound | OP | 4 | 1986 |  |  | OP |  |  |  |  | OP | 4 | 1986 | N | NUC | ST | N/A | IPP Non-CHP | 3 |  |  |  | Complex
5221 | CT | 566 | Millstone | 2015 | 3 | 3 | NSS3 | CIRC3 | Nuclear | 1220 | 960766 | 919011 | [16 empty] | 40288.065 | [5 empty] | 744 | 0 | (ON) Once through No Cool Pond |  | ON | Open | Saline | Surface | Long Island Sound | Long Island Sound | OP | 4 | 1986 |  |  | OP |  |  |  |  | OP | 4 | 1986 | N | NUC | ST | N/A | IPP Non-CHP | 3 |  |  |  | Complex
5221 | CT | 566 | Millstone | 2015 | 4 | 3 | NSS3 | CIRC3 | Nuclear | 1220 | 814567 | 782561 | [16 empty] | 28075.969 | [5 empty] | 720 | 0 | (ON) Once through No Cool Pond |  | ON | Open | Saline | Surface | Long Island Sound | Long Island Sound | OP | 4 | 1986 |  |  | OP |  |  |  |  | OP | 4 | 1986 | N | NUC | ST | N/A | IPP Non-CHP | 3 |  |  |  | Complex
5221 | CT | 566 | Millstone | 2015 | 5 | 3 | NSS3 | CIRC3 | Nuclear | 1220 | 950533 | 917131 | [16 empty] | 32348.32 | [5 empty] | 744 | 0 | (ON) Once through No Cool Pond |  | ON | Open | Saline | Surface | Long Island Sound | Long Island Sound | OP | 4 | 1986 |  |  | OP |  |  |  |  | OP | 4 | 1986 | N | NUC | ST | N/A | IPP Non-CHP | 3 |  |  |  | Complex
5221 | CT | 566 | Millstone | 2015 | 6 | 3 | NSS3 | CIRC3 | Nuclear | 1220 | 919278 | 884797 | [16 empty] | 40131.711 | [5 empty] | 720 | 0 | (ON) Once through No Cool Pond |  | ON | Open | Saline | Surface | Long Island Sound | Long Island Sound | OP | 4 | 1986 |  |  | OP |  |  |  |  | OP | 4 | 1986 | N | NUC | ST | N/A | IPP Non-CHP | 3 |  |  |  | Complex
5221 | CT | 566 | Millstone | 2015 | 7 | 3 | NSS3 | CIRC3 | Nuclear | 1220 | 944972 | 909205 | [16 empty] | 42165.646 | [5 empty] | 744 | 0 | (ON) Once through No Cool Pond |  | ON | Open | Saline | Surface | Long Island Sound | Long Island Sound | OP | 4 | 1986 |  |  | OP |  |  |  |  | OP | 4 | 1986 | N | NUC | ST | N/A | IPP Non-CHP | 3 |  |  |  | Complex
5221 | CT | 566 | Millstone | 2015 | 8 | 3 | NSS3 | CIRC3 | Nuclear | 1220 | 940351 | 904621 | [16 empty] | 42165.215 | [5 empty] | 744 | 0 | (ON) Once through No Cool Pond |  | ON | Open | Saline | Surface | Long Island Sound | Long Island Sound | OP | 4 | 1986 |  |  | OP |  |  |  |  | OP | 4 | 1986 | N | NUC | ST | N/A | IPP Non-CHP | 3 |  |  |  | Complex
5221 | CT | 566 | Millstone | 2015 | 9 | 3 | NSS3 | CIRC3 | Nuclear | 1220 | 908410 | 873822 | [16 empty] | 40758.871 | [5 empty] | 720 | 0 | (ON) Once through No Cool Pond |  | ON | Open | Saline | Surface | Long Island Sound | Long Island Sound | OP | 4 | 1986 |  |  | OP |  |  |  |  | OP | 4 | 1986 | N | NUC | ST | N/A | IPP Non-CHP | 3 |  |  |  | Complex
5221 | CT | 566 | Millstone | 2015 | 10 | 3 | NSS3 | CIRC3 | Nuclear | 1220 | 947838 | 912077 | [16 empty] | 42098.801 | [5 empty] | 744 | 0 | (ON) Once through No Cool Pond |  | ON | Open | Saline | Surface | Long Island Sound | Long Island Sound | OP | 4 | 1986 |  |  | OP |  |  |  |  | OP | 4 | 1986 | N | NUC | ST | N/A | IPP Non-CHP | 3 |  |  |  | Complex
5221 | CT | 566 | Millstone | 2015 | 11 | 3 | NSS3 | CIRC3 | Nuclear | 1220 | 924205 | 886203 | [16 empty] | 40424.181 | [5 empty] | 720 | 0 | (ON) Once through No Cool Pond |  | ON | Open | Saline | Surface | Long Island Sound | Long Island Sound | OP | 4 | 1986 |  |  | OP |  |  |  |  | OP | 4 | 1986 | N | NUC | ST | N/A | IPP Non-CHP | 3 |  |  |  | Complex
5221 | CT | 566 | Millstone | 2015 | 12 | 3 | NSS3 | CIRC3 | Nuclear | 1220 | 956145 | 914303 | [16 empty] | 40424.181 | [5 empty] | 744 | 0 | (ON) Once through No Cool Pond |  | ON | Open | Saline | Surface | Long Island Sound | Long Island Sound | OP | 4 | 1986 |  |  | OP |  |  |  |  | OP | 4 | 1986 | N | NUC | ST | N/A | IPP Non-CHP | 3 |  |  |  | Complex
15452 | CT | 568 | Bridgeport Station | 2015 | 1 | 2 | BHB2 | BHC2 | Petroleum Liquids | [25 empty] | 0 | 11 | (ON) Once through No Cool Pond |  | ON | Open | Brackish | Surface | Bridgeport Harbor | Bridgeport Harbor | RE | 8 | 1961 | 1 | 2014 | RE | 8 | 1961 | 1 | 2014 | RE | 8 | 1961 | N | RFO | ST | N/A | IPP Non-CHP | 1 |  |  |  | Unoperable
15452 | CT | 568 | Bridgeport Station | 2015 | 2 | 2 | BHB2 | BHC2 | Petroleum Liquids | [25 empty] | 0 | 11 | (ON) Once through No Cool Pond |  | ON | Open | Brackish | Surface | Bridgeport Harbor | Bridgeport Harbor | RE | 8 | 1961 | 1 | 2014 | RE | 8 | 1961 | 1 | 2014 | RE | 8 | 1961 | N | RFO | ST | N/A | IPP Non-CHP | 1 |  |  |  | Unoperable
15452 | CT | 568 | Bridgeport Station | 2015 | 3 | 2 | BHB2 | BHC2 | Petroleum Liquids | [25 empty] | 0 | 11 | (ON) Once through No Cool Pond |  | ON | Open | Brackish | Surface | Bridgeport Harbor | Bridgeport Harbor | RE | 8 | 1961 | 1 | 2014 | RE | 8 | 1961 | 1 | 2014 | RE | 8 | 1961 | N | RFO | ST | N/A | IPP Non-CHP | 1 |  |  |  | Unoperable
15452 | CT | 568 | Bridgeport Station | 2015 | 4 | 2 | BHB2 | BHC2 | Petroleum Liquids | [25 empty] | 0 | 11 | (ON) Once through No Cool Pond |  | ON | Open | Brackish | Surface | Bridgeport Harbor | Bridgeport Harbor | RE | 8 | 1961 | 1 | 2014 | RE | 8 | 1961 | 1 | 2014 | RE | 8 | 1961 | N | RFO | ST | N/A | IPP Non-CHP | 1 |  |  |  | Unoperable
15452 | CT | 568 | Bridgeport Station | 2015 | 5 | 2 | BHB2 | BHC2 | Petroleum Liquids | [25 empty] | 0 | 11 | (ON) Once through No Cool Pond |  | ON | Open | Brackish | Surface | Bridgeport Harbor | Bridgeport Harbor | RE | 8 | 1961 | 1 | 2014 | RE | 8 | 1961 | 1 | 2014 | RE | 8 | 1961 | N | RFO | ST | N/A | IPP Non-CHP | 1 |  |  |  | Unoperable
15452 | CT | 568 | Bridgeport Station | 2015 | 6 | 2 | BHB2 | BHC2 | Petroleum Liquids | [25 empty] | 0 | 11 | (ON) Once through No Cool Pond |  | ON | Open | Brackish | Surface | Bridgeport Harbor | Bridgeport Harbor | RE | 8 | 1961 | 1 | 2014 | RE | 8 | 1961 | 1 | 2014 | RE | 8 | 1961 | N | RFO | ST | N/A | IPP Non-CHP | 1 |  |  |  | Unoperable
15452 | CT | 568 | Bridgeport Station | 2015 | 7 | 2 | BHB2 | BHC2 | Petroleum Liquids | [25 empty] | 0 | 11 | (ON) Once through No Cool Pond |  | ON | Open | Brackish | Surface | Bridgeport Harbor | Bridgeport Harbor | RE | 8 | 1961 | 1 | 2014 | RE | 8 | 1961 | 1 | 2014 | RE | 8 | 1961 | N | RFO | ST | N/A | IPP Non-CHP | 1 |  |  |  | Unoperable
15452 | CT | 568 | Bridgeport Station | 2015 | 8 | 2 | BHB2 | BHC2 | Petroleum Liquids | [25 empty] | 0 | 11 | (ON) Once through No Cool Pond |  | ON | Open | Brackish | Surface | Bridgeport Harbor | Bridgeport Harbor | RE | 8 | 1961 | 1 | 2014 | RE | 8 | 1961 | 1 | 2014 | RE | 8 | 1961 | N | RFO | ST | N/A | IPP Non-CHP | 1 |  |  |  | Unoperable
15452 | CT | 568 | Bridgeport Station | 2015 | 9 | 2 | BHB2 | BHC2 | Petroleum Liquids | [25 empty] | 0 | 11 | (ON) Once through No Cool Pond |  | ON | Open | Brackish | Surface | Bridgeport Harbor | Bridgeport Harbor | RE | 8 | 1961 | 1 | 2014 | RE | 8 | 1961 | 1 | 2014 | RE | 8 | 1961 | N | RFO | ST | N/A | IPP Non-CHP | 1 |  |  |  | Unoperable
15452 | CT | 568 | Bridgeport Station | 2015 | 10 | 2 | BHB2 | BHC2 | Petroleum Liquids | [25 empty] | 0 | 11 | (ON) Once through No Cool Pond |  | ON | Open | Brackish | Surface | Bridgeport Harbor | Bridgeport Harbor | RE | 8 | 1961 | 1 | 2014 | RE | 8 | 1961 | 1 | 2014 | RE | 8 | 1961 | N | RFO | ST | N/A | IPP Non-CHP | 1 |  |  |  | Unoperable
15452 | CT | 568 | Bridgeport Station | 2015 | 11 | 2 | BHB2 | BHC2 | Petroleum Liquids | [25 empty] | 0 | 11 | (ON) Once through No Cool Pond |  | ON | Open | Brackish | Surface | Bridgeport Harbor | Bridgeport Harbor | RE | 8 | 1961 | 1 | 2014 | RE | 8 | 1961 | 1 | 2014 | RE | 8 | 1961 | N | RFO | ST | N/A | IPP Non-CHP | 1 |  |  |  | Unoperable
15452 | CT | 568 | Bridgeport Station | 2015 | 12 | 2 | BHB2 | BHC2 | Petroleum Liquids | [25 empty] | 0 | 11 | (ON) Once through No Cool Pond |  | ON | Open | Brackish | Surface | Bridgeport Harbor | Bridgeport Harbor | RE | 8 | 1961 | 1 | 2014 | RE | 8 | 1961 | 1 | 2014 | RE | 8 | 1961 | N | RFO | ST | N/A | IPP Non-CHP | 1 |  |  |  | Unoperable
15452 | CT | 568 | Bridgeport Station | 2015 | 1 | 3 | BHB3 | BHC3 | Conventional Steam Coal | 383.4 | 218844 | 206999 | [6 empty] | 2190458 | 2190458 |  |  | 2173110 |  | 17348 |  |  |  | 8430 | 0 | 40725 | 0 | 3849 | 0 | 744 | 10 | (ON) Once through No Cool Pond |  | ON | Open | Brackish | Surface | Bridgeport Harbor | Bridgeport Harbor | OP | 8 | 1968 |  |  | OP | 8 | 1968 |  |  | OP | 8 | 1968 | N | SUB | ST | N/A | IPP Non-CHP | 1 |  |  |  | Simple
15452 | CT | 568 | Bridgeport Station | 2015 | 2 | 3 | BHB3 | BHC3 | Conventional Steam Coal | 383.4 | 237046 | 225457 | [6 empty] | 2309093 | 2309093 |  |  | 2297146 |  | 11947 |  |  |  | 7764 | 0 | 34437 | 0 | 3362 | 0 | 672 | 10 | (ON) Once through No Cool Pond |  | ON | Open | Brackish | Surface | Bridgeport Harbor | Bridgeport Harbor | OP | 8 | 1968 |  |  | OP | 8 | 1968 |  |  | OP | 8 | 1968 | N | SUB | ST | N/A | IPP Non-CHP | 1 |  |  |  | Simple
15452 | CT | 568 | Bridgeport Station | 2015 | 3 | 3 | BHB3 | BHC3 | Conventional Steam Coal | 383.4 | 167728 | 157799 | [6 empty] | 1664544 | 1664544 |  |  | 1651194 |  | 13350 |  |  |  | 7789.516 | 0 | 49364 | 0 | 4680 | 0 | 743 | 10 | (ON) Once through No Cool Pond |  | ON | Open | Brackish | Surface | Bridgeport Harbor | Bridgeport Harbor | OP | 8 | 1968 |  |  | OP | 8 | 1968 |  |  | OP | 8 | 1968 | N | SUB | ST | N/A | IPP Non-CHP | 1 |  |  |  | Simple
15452 | CT | 568 | Bridgeport Station | 2015 | 4 | 3 | BHB3 | BHC3 | Conventional Steam Coal | 383.4 | 4474 | 1537 | [6 empty] | 47717 | 47717 |  |  | 47150 |  | 567 |  |  |  | 4692 | 0 | 3052700 | 0 | 98330 | 0 | 720 | 10 | (ON) Once through No Cool Pond |  | ON | Open | Brackish | Surface | Bridgeport Harbor | Bridgeport Harbor | OP | 8 | 1968 |  |  | OP | 8 | 1968 |  |  | OP | 8 | 1968 | N | SUB | ST | N/A | IPP Non-CHP | 1 |  |  |  | Simple
15452 | CT | 568 | Bridgeport Station | 2015 | 5 | 3 | BHB3 | BHC3 | Conventional Steam Coal | 383.4 | 0 | -1544 | [6 empty] | 0 | 0 |  |  | 0 |  | 0 |  |  |  | 2616.25 | 0 |  |  |  |  | 455 | 10 | (ON) Once through No Cool Pond |  | ON | Open | Brackish | Surface | Bridgeport Harbor | Bridgeport Harbor | OP | 8 | 1968 |  |  | OP | 8 | 1968 |  |  | OP | 8 | 1968 | N | SUB | ST | N/A | IPP Non-CHP | 1 |  |  |  | Simple
15452 | CT | 568 | Bridgeport Station | 2015 | 6 | 3 | BHB3 | BHC3 | Conventional Steam Coal | 383.4 | 0 | -2202 | [6 empty] | 2960 | 2960 |  |  | 0 |  | 2960 |  |  |  | 4044.219 | 0 |  |  | 1366352 | 0 | 362 | 10 | (ON) Once through No Cool Pond |  | ON | Open | Brackish | Surface | Bridgeport Harbor | Bridgeport Harbor | OP | 8 | 1968 |  |  | OP | 8 | 1968 |  |  | OP | 8 | 1968 | N | SUB | ST | N/A | IPP Non-CHP | 1 |  |  |  | Simple
15452 | CT | 568 | Bridgeport Station | 2015 | 7 | 3 | BHB3 | BHC3 | Conventional Steam Coal | 383.4 | 18980 | 14554 | [6 empty] | 224860 | 224860 |  |  | 208210 |  | 16651 |  |  |  | 8862 | 0 | 608905 | 0 | 39411 | 0 | 744 | 10 | (ON) Once through No Cool Pond |  | ON | Open | Brackish | Surface | Bridgeport Harbor | Bridgeport Harbor | OP | 8 | 1968 |  |  | OP | 8 | 1968 |  |  | OP | 8 | 1968 | N | SUB | ST | N/A | IPP Non-CHP | 1 |  |  |  | Simple
15452 | CT | 568 | Bridgeport Station | 2015 | 8 | 3 | BHB3 | BHC3 | Conventional Steam Coal | 383.4 | 0 | -2966 | [6 empty] | 0 | 0 |  |  | 0 |  | 0 |  |  |  | 8214 | 0 |  |  |  |  | 744 | 10 | (ON) Once through No Cool Pond |  | ON | Open | Brackish | Surface | Bridgeport Harbor | Bridgeport Harbor | OP | 8 | 1968 |  |  | OP | 8 | 1968 |  |  | OP | 8 | 1968 | N | SUB | ST | N/A | IPP Non-CHP | 1 |  |  |  | Simple
15452 | CT | 568 | Bridgeport Station | 2015 | 9 | 3 | BHB3 | BHC3 | Conventional Steam Coal | 383.4 | 3262 | 166 | [6 empty] | 44911 | 44911 |  |  | 39088 |  | 5823 |  |  |  | 7388.75 | 0 | 44510542 | 0 | 164520 | 0 | 690 | 10 | (ON) Once through No Cool Pond |  | ON | Open | Brackish | Surface | Bridgeport Harbor | Bridgeport Harbor | OP | 8 | 1968 |  |  | OP | 8 | 1968 |  |  | OP | 8 | 1968 | N | SUB | ST | N/A | IPP Non-CHP | 1 |  |  |  | Simple
15452 | CT | 568 | Bridgeport Station | 2015 | 10 | 3 | BHB3 | BHC3 | Conventional Steam Coal | 383.4 | 10806 | 7332 | [6 empty] | 129310 | 129310 |  |  | 120032 |  | 9278 |  |  |  | 4985.132 | 0 | 679914 | 0 | 38552 | 0 | 438 | 10 | (ON) Once through No Cool Pond |  | ON | Open | Brackish | Surface | Bridgeport Harbor | Bridgeport Harbor | OP | 8 | 1968 |  |  | OP | 8 | 1968 |  |  | OP | 8 | 1968 | N | SUB | ST | N/A | IPP Non-CHP | 1 |  |  |  | Simple
15452 | CT | 568 | Bridgeport Station | 2015 | 11 | 3 | BHB3 | BHC3 | Conventional Steam Coal | 383.4 | 0 | -2058 | [6 empty] | 263 | 263 |  |  | 0 |  | 263 |  |  |  | 1478.958 | 0 |  |  | 5629622 | 0 | 229 | 10 | (ON) Once through No Cool Pond |  | ON | Open | Brackish | Surface | Bridgeport Harbor | Bridgeport Harbor | OP | 8 | 1968 |  |  | OP | 8 | 1968 |  |  | OP | 8 | 1968 | N | SUB | ST | N/A | IPP Non-CHP | 1 |  |  |  | Simple
15452 | CT | 568 | Bridgeport Station | 2015 | 12 | 3 | BHB3 | BHC3 | Conventional Steam Coal | 383.4 | 0 | -3221 | [6 empty] | 0 | 0 |  |  | 0 |  | 0 |  |  |  | 7410 | 0 |  |  |  |  | 744 | 10 | (ON) Once through No Cool Pond |  | ON | Open | Brackish | Surface | Bridgeport Harbor | Bridgeport Harbor | OP | 8 | 1968 |  |  | OP | 8 | 1968 |  |  | OP | 8 | 1968 | N | SUB | ST | N/A | IPP Non-CHP | 1 |  |  |  | Simple
56609 | DE | 593 | Edge Moor | 2015 | 1 | 3 | 3 | 3 | Natural Gas Steam Turbine | 86 | 0 | -275 | [6 empty] | 0 | 0 |  |  |  | 0 | 0 |  |  |  | 0 | [5 empty] | 0 | 14 | (ON) Once through No Cool Pond |  | ON | Open | Fresh | Surface | Delaware River | Delaware River | OP | 12 | 1954 |  |  | OP | 12 | 1957 |  |  | OP | 12 | 1954 | N | NG | ST | N/A | IPP Non-CHP | 1 |  |  |  | Simple
56609 | DE | 593 | Edge Moor | 2015 | 2 | 3 | 3 | 3 | Natural Gas Steam Turbine | 86 | 0 | -266 | [6 empty] | 0 | 0 |  |  |  | 0 | 0 |  |  |  | 0 | 0 |  |  |  |  | 0 | 14 | (ON) Once through No Cool Pond |  | ON | Open | Fresh | Surface | Delaware River | Delaware River | OP | 12 | 1954 |  |  | OP | 12 | 1957 |  |  | OP | 12 | 1954 | N | NG | ST | N/A | IPP Non-CHP | 1 |  |  |  | Simple
56609 | DE | 593 | Edge Moor | 2015 | 3 | 3 | 3 | 3 | Natural Gas Steam Turbine | 86 | 0 | -218 | [6 empty] | 0 | 0 |  |  |  | 0 | 0 |  |  |  | 277.5 | [5 empty] | 98 | 14 | (ON) Once through No Cool Pond |  | ON | Open | Fresh | Surface | Delaware River | Delaware River | OP | 12 | 1954 |  |  | OP | 12 | 1957 |  |  | OP | 12 | 1954 | N | NG | ST | N/A | IPP Non-CHP | 1 |  |  |  | Simple
56609 | DE | 593 | Edge Moor | 2015 | 4 | 3 | 3 | 3 | Natural Gas Steam Turbine | 86 | 9101 | 8256 | [6 empty] | 90243 | 90243 |  |  |  | 90243 | 0 |  |  |  | 1036.5 |  | 125545 |  | 11486 |  | 366 | 14 | (ON) Once through No Cool Pond |  | ON | Open | Fresh | Surface | Delaware River | Delaware River | OP | 12 | 1954 |  |  | OP | 12 | 1957 |  |  | OP | 12 | 1954 | N | NG | ST | N/A | IPP Non-CHP | 1 |  |  |  | Simple
56609 | DE | 593 | Edge Moor | 2015 | 5 | 3 | 3 | 3 | Natural Gas Steam Turbine | 86 | 13505 | 12362 | [6 empty] | 141134 | 141134 |  |  |  | 141134 | 0 |  |  |  | 1830.5 | 0.82 | 148075 | 66 | 12970 | 6 | 639 | 14 | (ON) Once through No Cool Pond |  | ON | Open | Fresh | Surface | Delaware River | Delaware River | OP | 12 | 1954 |  |  | OP | 12 | 1957 |  |  | OP | 12 | 1954 | N | NG | ST | N/A | IPP Non-CHP | 1 |  |  |  | Simple
56609 | DE | 593 | Edge Moor | 2015 | 6 | 3 | 3 | 3 | Natural Gas Steam Turbine | 86 | 10420 | 9468 | [6 empty] | 110697 | 110697 |  |  |  | 110697 | 0 |  |  |  | 1544.2 | 5.548 | 163097 | 586 | 13950 | 50 | 447 | 14 | (ON) Once through No Cool Pond |  | ON | Open | Fresh | Surface | Delaware River | Delaware River | OP | 12 | 1954 |  |  | OP | 12 | 1957 |  |  | OP | 12 | 1954 | N | NG | ST | N/A | IPP Non-CHP | 1 |  |  |  | Simple
56609 | DE | 593 | Edge Moor | 2015 | 7 | 3 | 3 | 3 | Natural Gas Steam Turbine | 86 | 20595 | 19088 | [6 empty] | 212191 | 212191 |  |  |  | 212191 | 0 |  |  |  | 2170.6 | 8.04 | 113715 | 421 | 10229 | 38 | 592 | 14 | (ON) Once through No Cool Pond |  | ON | Open | Fresh | Surface | Delaware River | Delaware River | OP | 12 | 1954 |  |  | OP | 12 | 1957 |  |  | OP | 12 | 1954 | N | NG | ST | N/A | IPP Non-CHP | 1 |  |  |  | Simple
56609 | DE | 593 | Edge Moor | 2015 | 8 | 3 | 3 | 3 | Natural Gas Steam Turbine | 86 | 5855 | 4997 | [6 empty] | 59985 | 59985 |  |  |  | 59985 | 0 |  |  |  | 1359.4 | 6.999 | 272043 | 1401 | 22662 | 117 | 428 | 14 | (ON) Once through No Cool Pond |  | ON | Open | Fresh | Surface | Delaware River | Delaware River | OP | 12 | 1954 |  |  | OP | 12 | 1957 |  |  | OP | 12 | 1954 | N | NG | ST | N/A | IPP Non-CHP | 1 |  |  |  | Simple
56609 | DE | 593 | Edge Moor | 2015 | 9 | 3 | 3 | 3 | Natural Gas Steam Turbine | 86 | 15209 | 14003 | [6 empty] | 154651 | 154651 |  |  |  | 154651 | 0 |  |  |  | 1718.3 | 4.175 | 122709 | 298 | 11111 | 27 | 509 | 14 | (ON) Once through No Cool Pond |  | ON | Open | Fresh | Surface | Delaware River | Delaware River | OP | 12 | 1954 |  |  | OP | 12 | 1957 |  |  | OP | 12 | 1954 | N | NG | ST | N/A | IPP Non-CHP | 1 |  |  |  | Simple
56609 | DE | 593 | Edge Moor | 2015 | 10 | 3 | 3 | 3 | Natural Gas Steam Turbine | 86 | 1225 | 719 | [6 empty] | 13421 | 13421 |  |  |  | 13421 | 0 |  |  |  | 1296.1 | 9.71 | 1802643 | 13505 | 96575 | 724 | 454 | 14 | (ON) Once through No Cool Pond |  | ON | Open | Fresh | Surface | Delaware River | Delaware River | OP | 12 | 1954 |  |  | OP | 12 | 1957 |  |  | OP | 12 | 1954 | N | NG | ST | N/A | IPP Non-CHP | 1 |  |  |  | Simple
56609 | DE | 593 | Edge Moor | 2015 | 11 | 3 | 3 | 3 | Natural Gas Steam Turbine | 86 | 3003 | 2535 | [6 empty] | 36389 | 36389 |  |  |  | 36389 | 0 |  |  |  | 617.4 | 2.789 | 243550 | 1100 | 16967 | 77 | 218 | 14 | (ON) Once through No Cool Pond |  | ON | Open | Fresh | Surface | Delaware River | Delaware River | OP | 12 | 1954 |  |  | OP | 12 | 1957 |  |  | OP | 12 | 1954 | N | NG | ST | N/A | IPP Non-CHP | 1 |  |  |  | Simple
56609 | DE | 593 | Edge Moor | 2015 | 12 | 3 | 3 | 3 | Natural Gas Steam Turbine | 86 | 0 | -289 | [6 empty] | 0 | 0 |  |  |  | 0 | 0 | [9 empty] | 0 | 14 | (ON) Once through No Cool Pond |  | ON | Open | Fresh | Surface | Delaware River | Delaware River | OP | 12 | 1954 |  |  | OP | 12 | 1957 |  |  | OP | 12 | 1954 | N | NG | ST | N/A | IPP Non-CHP | 1 |  |  |  | Simple
56609 | DE | 593 | Edge Moor | 2015 | 1 | 4 | 4 | 4 | Natural Gas Steam Turbine | 174 | 0 | -753 | [6 empty] | 0 | 0 |  |  |  | 0 | 0 |  |  |  | 2313.4 | [5 empty] | 612 | 14 | (ON) Once through No Cool Pond |  | ON | Open | Fresh | Surface | Delaware River | Delaware River | OP | 4 | 1966 |  |  | OP | 5 | 1966 |  |  | OP | 5 | 1966 | N | NG | ST | N/A | IPP Non-CHP | 1 |  |  |  | Simple
56609 | DE | 593 | Edge Moor | 2015 | 2 | 4 | 4 | 4 | Natural Gas Steam Turbine | 174 | 0 | -637 | [6 empty] | 0 | 0 |  |  |  | 0 | 0 |  |  |  | 808.9 | 0 |  |  |  |  | 214 | 14 | (ON) Once through No Cool Pond |  | ON | Open | Fresh | Surface | Delaware River | Delaware River | OP | 4 | 1966 |  |  | OP | 5 | 1966 |  |  | OP | 5 | 1966 | N | NG | ST | N/A | IPP Non-CHP | 1 |  |  |  | Simple
56609 | DE | 593 | Edge Moor | 2015 | 3 | 4 | 4 | 4 | Natural Gas Steam Turbine | 174 | 0 | -771 | [6 empty] | 0 | 0 |  |  |  | 0 | 0 |  |  |  | 2203.7 | [5 empty] | 583 | 14 | (ON) Once through No Cool Pond |  | ON | Open | Fresh | Surface | Delaware River | Delaware River | OP | 4 | 1966 |  |  | OP | 5 | 1966 |  |  | OP | 5 | 1966 | N | NG | ST | N/A | IPP Non-CHP | 1 |  |  |  | Simple
56609 | DE | 593 | Edge Moor | 2015 | 4 | 4 | 4 | 4 | Natural Gas Steam Turbine | 174 | 25604 | 23698 | [6 empty] | 273102 | 273102 |  |  |  | 273102 | 0 |  |  |  | 1742.6 | 1.915 | 73534 | 81 | 6381 | 7 | 461 | 14 | (ON) Once through No Cool Pond |  | ON | Open | Fresh | Surface | Delaware River | Delaware River | OP | 4 | 1966 |  |  | OP | 5 | 1966 |  |  | OP | 5 | 1966 | N | NG | ST | N/A | IPP Non-CHP | 1 |  |  |  | Simple
56609 | DE | 593 | Edge Moor | 2015 | 5 | 4 | 4 | 4 | Natural Gas Steam Turbine | 174 | 30798 | 28460 | [6 empty] | 320596 | 320596 |  |  |  | 320596 | 0 |  |  |  | 2015.6 | 2.8 | 70822 | 98 | 6287 | 9 | 488 | 14 | (ON) Once through No Cool Pond |  | ON | Open | Fresh | Surface | Delaware River | Delaware River | OP | 4 | 1966 |  |  | OP | 5 | 1966 |  |  | OP | 5 | 1966 | N | NG | ST | N/A | IPP Non-CHP | 1 |  |  |  | Simple
56609 | DE | 593 | Edge Moor | 2015 | 6 | 4 | 4 | 4 | Natural Gas Steam Turbine | 174 | 15701 | 13944 | [6 empty] | 169492 | 169492 |  |  |  | 169492 | 0 |  |  |  | 2700.6 | 2.807 | 193675 | 201 | 15933 | 17 | 570 | 14 | (ON) Once through No Cool Pond |  | ON | Open | Fresh | Surface | Delaware River | Delaware River | OP | 4 | 1966 |  |  | OP | 5 | 1966 |  |  | OP | 5 | 1966 | N | NG | ST | N/A | IPP Non-CHP | 1 |  |  |  | Simple
56609 | DE | 593 | Edge Moor | 2015 | 7 | 4 | 4 | 4 | Natural Gas Steam Turbine | 174 | 40832 | 37904 | [6 empty] | 430279 | 430279 |  |  |  | 430279 | 0 |  |  |  | 3637.6 | 11.31 | 95969 | 298 | 8454 | 26 | 702 | 14 | (ON) Once through No Cool Pond |  | ON | Open | Fresh | Surface | Delaware River | Delaware River | OP | 4 | 1966 |  |  | OP | 5 | 1966 |  |  | OP | 5 | 1966 | N | NG | ST | N/A | IPP Non-CHP | 1 |  |  |  | Simple
56609 | DE | 593 | Edge Moor | 2015 | 8 | 4 | 4 | 4 | Natural Gas Steam Turbine | 174 | 39334 | 36435 | [6 empty] | 427442 | 427442 |  |  |  | 427442 | 0 |  |  |  | 3481 | 17.224 | 95540 | 473 | 8144 | 40 | 659 | 14 | (ON) Once through No Cool Pond |  | ON | Open | Fresh | Surface | Delaware River | Delaware River | OP | 4 | 1966 |  |  | OP | 5 | 1966 |  |  | OP | 5 | 1966 | N | NG | ST | N/A | IPP Non-CHP | 1 |  |  |  | Simple
56609 | DE | 593 | Edge Moor | 2015 | 9 | 4 | 4 | 4 | Natural Gas Steam Turbine | 174 | 19926 | 18090 | [6 empty] | 211816 | 211816 |  |  |  | 211816 | 0 |  |  |  | 2617.6 | 12.408 | 144699 | 686 | 12358 | 59 | 602 | 14 | (ON) Once through No Cool Pond |  | ON | Open | Fresh | Surface | Delaware River | Delaware River | OP | 4 | 1966 |  |  | OP | 5 | 1966 |  |  | OP | 5 | 1966 | N | NG | ST | N/A | IPP Non-CHP | 1 |  |  |  | Simple
56609 | DE | 593 | Edge Moor | 2015 | 10 | 4 | 4 | 4 | Natural Gas Steam Turbine | 174 | 0 | -524 | [6 empty] | 914 | 914 |  |  |  | 914 | 0 |  |  |  | 1137.8 | 4.528 |  |  | 1244183 | 4951 | 301 | 14 | (ON) Once through No Cool Pond |  | ON | Open | Fresh | Surface | Delaware River | Delaware River | OP | 4 | 1966 |  |  | OP | 5 | 1966 |  |  | OP | 5 | 1966 | N | NG | ST | N/A | IPP Non-CHP | 1 |  |  |  | Simple
56609 | DE | 593 | Edge Moor | 2015 | 11 | 4 | 4 | 4 | Natural Gas Steam Turbine | 174 | 3390 | 2793 | [6 empty] | 35824 | 35824 |  |  |  | 35824 | 0 |  |  |  | 1538.5 | 8.233 | 550841 | 2948 | 42946 | 230 | 407 | 14 | (ON) Once through No Cool Pond |  | ON | Open | Fresh | Surface | Delaware River | Delaware River | OP | 4 | 1966 |  |  | OP | 5 | 1966 |  |  | OP | 5 | 1966 | N | NG | ST | N/A | IPP Non-CHP | 1 |  |  |  | Simple
56609 | DE | 593 | Edge Moor | 2015 | 12 | 4 | 4 | 4 | Natural Gas Steam Turbine | 174 | 0 | -554 | [6 empty] | 0 | 0 |  |  |  | 0 | 0 |  |  |  | 2736.7 | [5 empty] | 724 | 14 | (ON) Once through No Cool Pond |  | ON | Open | Fresh | Surface | Delaware River | Delaware River | OP | 4 | 1966 |  |  | OP | 5 | 1966 |  |  | OP | 5 | 1966 | N | NG | ST | N/A | IPP Non-CHP | 1 |  |  |  | Simple
56609 | DE | 593 | Edge Moor | 2015 | 1 | 5 | 5 | 5 | Natural Gas Steam Turbine | 450 | 8348 | 6356 | [6 empty] | 92259 | 92259 |  |  |  | 55710 | 36549 |  |  |  | 2807.9 | 4.119 | 441772 | 648 | 30435 | 45 | 211 | 14 | (ON) Once through No Cool Pond |  | ON | Open | Fresh | Surface | Delaware River | Delaware River | OP | 8 | 1973 |  |  | OP | 8 | 1973 |  |  | OP | 8 | 1973 | N | NG | ST | N/A | IPP Non-CHP | 1 |  |  |  | Simple
56609 | DE | 593 | Edge Moor | 2015 | 2 | 5 | 5 | 5 | Natural Gas Steam Turbine | 450 | 69011 | 64679 | [6 empty] | 769175 | 769175 |  |  |  | 431413 | 337763 |  |  |  | 6185.2 | 13.49 | 95629 | 209 | 8041 | 18 | 497 | 14 | (ON) Once through No Cool Pond |  | ON | Open | Fresh | Surface | Delaware River | Delaware River | OP | 8 | 1973 |  |  | OP | 8 | 1973 |  |  | OP | 8 | 1973 | N | NG | ST | N/A | IPP Non-CHP | 1 |  |  |  | Simple
56609 | DE | 593 | Edge Moor | 2015 | 3 | 5 | 5 | 5 | Natural Gas Steam Turbine | 450 | 0 | -1167 | [6 empty] | 312 | 312 |  |  |  | 306 | 6 |  |  |  | 1127.8 |  |  |  | 3615543 |  | 70 | 14 | (ON) Once through No Cool Pond |  | ON | Open | Fresh | Surface | Delaware River | Delaware River | OP | 8 | 1973 |  |  | OP | 8 | 1973 |  |  | OP | 8 | 1973 | N | NG | ST | N/A | IPP Non-CHP | 1 |  |  |  | Simple
56609 | DE | 593 | Edge Moor | 2015 | 4 | 5 | 5 | 5 | Natural Gas Steam Turbine | 450 | 64660 | 61727 | [6 empty] | 698090 | 698090 |  |  |  | 698090 | 0 |  |  |  | 6025.4 | 16.486 | 97614 | 267 | 8631 | 24 | 482 | 14 | (ON) Once through No Cool Pond |  | ON | Open | Fresh | Surface | Delaware River | Delaware River | OP | 8 | 1973 |  |  | OP | 8 | 1973 |  |  | OP | 8 | 1973 | N | NG | ST | N/A | IPP Non-CHP | 1 |  |  |  | Simple
56609 | DE | 593 | Edge Moor | 2015 | 5 | 5 | 5 | 5 | Natural Gas Steam Turbine | 450 | 66990 | 63369 | [6 empty] | 746771 | 746771 |  |  |  | 746550 | 220 |  |  |  | 9623.2 | 20.556 | 151860 | 324 | 12886 | 28 | 742 | 14 | (ON) Once through No Cool Pond |  | ON | Open | Fresh | Surface | Delaware River | Delaware River | OP | 8 | 1973 |  |  | OP | 8 | 1973 |  |  | OP | 8 | 1973 | N | NG | ST | N/A | IPP Non-CHP | 1 |  |  |  | Simple
56609 | DE | 593 | Edge Moor | 2015 | 6 | 5 | 5 | 5 | Natural Gas Steam Turbine | 450 | 21450 | 19194 | [6 empty] | 257296 | 257296 |  |  |  | 231927 | 25369 |  |  |  | 4215.1 | 10.986 | 219605 | 572 | 16382 | 43 | 330 | 14 | (ON) Once through No Cool Pond |  | ON | Open | Fresh | Surface | Delaware River | Delaware River | OP | 8 | 1973 |  |  | OP | 8 | 1973 |  |  | OP | 8 | 1973 | N | NG | ST | N/A | IPP Non-CHP | 1 |  |  |  | Simple
56609 | DE | 593 | Edge Moor | 2015 | 7 | 5 | 5 | 5 | Natural Gas Steam Turbine | 450 | 64662 | 61294 | [6 empty] | 744284 | 744284 |  |  |  | 738130 | 6154 |  |  |  | 7503.4 | 24.23 | 122417 | 395 | 10081 | 33 | 564 | 14 | (ON) Once through No Cool Pond |  | ON | Open | Fresh | Surface | Delaware River | Delaware River | OP | 8 | 1973 |  |  | OP | 8 | 1973 |  |  | OP | 8 | 1973 | N | NG | ST | N/A | IPP Non-CHP | 1 |  |  |  | Simple
56609 | DE | 593 | Edge Moor | 2015 | 8 | 5 | 5 | 5 | Natural Gas Steam Turbine | 450 | 51464 | 48520 | [6 empty] | 564312 | 564312 |  |  |  | 564185 | 127 |  |  |  | 7640.8 | 20.585 | 157477 | 424 | 13540 | 36 | 619 | 14 | (ON) Once through No Cool Pond |  | ON | Open | Fresh | Surface | Delaware River | Delaware River | OP | 8 | 1973 |  |  | OP | 8 | 1973 |  |  | OP | 8 | 1973 | N | NG | ST | N/A | IPP Non-CHP | 1 |  |  |  | Simple
56609 | DE | 593 | Edge Moor | 2015 | 9 | 5 | 5 | 5 | Natural Gas Steam Turbine | 450 | 38428 | 36136 | [6 empty] | 418473 | 418473 |  |  |  | 411031 | 7442 |  |  |  | 5063 | 15.4 | 140110 | 426 | 12099 | 37 | 403 | 14 | (ON) Once through No Cool Pond |  | ON | Open | Fresh | Surface | Delaware River | Delaware River | OP | 8 | 1973 |  |  | OP | 8 | 1973 |  |  | OP | 8 | 1973 | N | NG | ST | N/A | IPP Non-CHP | 1 |  |  |  | Simple
56609 | DE | 593 | Edge Moor | 2015 | 10 | 5 | 5 | 5 | Natural Gas Steam Turbine | 450 | 0 | -623 | [6 empty] | 0 | 0 |  |  |  | 0 | 0 |  |  |  | 291.8 | [5 empty] | 0 | 14 | (ON) Once through No Cool Pond |  | ON | Open | Fresh | Surface | Delaware River | Delaware River | OP | 8 | 1973 |  |  | OP | 8 | 1973 |  |  | OP | 8 | 1973 | N | NG | ST | N/A | IPP Non-CHP | 1 |  |  |  | Simple
56609 | DE | 593 | Edge Moor | 2015 | 11 | 5 | 5 | 5 | Natural Gas Steam Turbine | 450 | 41 | -1459 | [6 empty] | 7316 | 7316 |  |  |  | 7229 | 87 |  |  |  | 3239.1 |  |  |  | 442731 |  | 248 | 14 | (ON) Once through No Cool Pond |  | ON | Open | Fresh | Surface | Delaware River | Delaware River | OP | 8 | 1973 |  |  | OP | 8 | 1973 |  |  | OP | 8 | 1973 | N | NG | ST | N/A | IPP Non-CHP | 1 |  |  |  | Simple
56609 | DE | 593 | Edge Moor | 2015 | 12 | 5 | 5 | 5 | Natural Gas Steam Turbine | 450 | 0 | -845 | [6 empty] | 0 | 0 |  |  |  | 0 | 0 |  |  |  | 532.9 | [5 empty] | 20 | 14 | (ON) Once through No Cool Pond |  | ON | Open | Fresh | Surface | Delaware River | Delaware River | OP | 8 | 1973 |  |  | OP | 8 | 1973 |  |  | OP | 8 | 1973 | N | NG | ST | N/A | IPP Non-CHP | 1 |  |  |  | Simple
9332 | DE | 594 | Indian River Generating Station | 2015 | 1 | 1 | 1 | 1 | Conventional Steam Coal | 89 | [25 empty] | 6 | (ON) Once through No Cool Pond |  |  | Open | Saline | Surface | Indian River |  | RE | 10 | 1957 | 7 | 2013 | RE | 6 | 1957 | 7 | 2013 | RE | 6 | 1957 | N | BIT | ST | N/A | IPP Non-CHP | 1 |  |  |  | Unoperable
9332 | DE | 594 | Indian River Generating Station | 2015 | 2 | 1 | 1 | 1 | Conventional Steam Coal | 89 | [25 empty] | 6 | (ON) Once through No Cool Pond |  |  | Open | Saline | Surface | Indian River |  | RE | 10 | 1957 | 7 | 2013 | RE | 6 | 1957 | 7 | 2013 | RE | 6 | 1957 | N | BIT | ST | N/A | IPP Non-CHP | 1 |  |  |  | Unoperable
9332 | DE | 594 | Indian River Generating Station | 2015 | 3 | 1 | 1 | 1 | Conventional Steam Coal | 89 | [25 empty] | 6 | (ON) Once through No Cool Pond |  |  | Open | Saline | Surface | Indian River |  | RE | 10 | 1957 | 7 | 2013 | RE | 6 | 1957 | 7 | 2013 | RE | 6 | 1957 | N | BIT | ST | N/A | IPP Non-CHP | 1 |  |  |  | Unoperable
9332 | DE | 594 | Indian River Generating Station | 2015 | 4 | 1 | 1 | 1 | Conventional Steam Coal | 89 | [25 empty] | 6 | (ON) Once through No Cool Pond |  |  | Open | Saline | Surface | Indian River |  | RE | 10 | 1957 | 7 | 2013 | RE | 6 | 1957 | 7 | 2013 | RE | 6 | 1957 | N | BIT | ST | N/A | IPP Non-CHP | 1 |  |  |  | Unoperable
9332 | DE | 594 | Indian River Generating Station | 2015 | 5 | 1 | 1 | 1 | Conventional Steam Coal | 89 | [25 empty] | 6 | (ON) Once through No Cool Pond |  |  | Open | Saline | Surface | Indian River |  | RE | 10 | 1957 | 7 | 2013 | RE | 6 | 1957 | 7 | 2013 | RE | 6 | 1957 | N | BIT | ST | N/A | IPP Non-CHP | 1 |  |  |  | Unoperable
9332 | DE | 594 | Indian River Generating Station | 2015 | 6 | 1 | 1 | 1 | Conventional Steam Coal | 89 | [25 empty] | 6 | (ON) Once through No Cool Pond |  |  | Open | Saline | Surface | Indian River |  | RE | 10 | 1957 | 7 | 2013 | RE | 6 | 1957 | 7 | 2013 | RE | 6 | 1957 | N | BIT | ST | N/A | IPP Non-CHP | 1 |  |  |  | Unoperable
9332 | DE | 594 | Indian River Generating Station | 2015 | 7 | 1 | 1 | 1 | Conventional Steam Coal | 89 | [25 empty] | 6 | (ON) Once through No Cool Pond |  |  | Open | Saline | Surface | Indian River |  | RE | 10 | 1957 | 7 | 2013 | RE | 6 | 1957 | 7 | 2013 | RE | 6 | 1957 | N | BIT | ST | N/A | IPP Non-CHP | 1 |  |  |  | Unoperable
9332 | DE | 594 | Indian River Generating Station | 2015 | 8 | 1 | 1 | 1 | Conventional Steam Coal | 89 | [25 empty] | 6 | (ON) Once through No Cool Pond |  |  | Open | Saline | Surface | Indian River |  | RE | 10 | 1957 | 7 | 2013 | RE | 6 | 1957 | 7 | 2013 | RE | 6 | 1957 | N | BIT | ST | N/A | IPP Non-CHP | 1 |  |  |  | Unoperable
9332 | DE | 594 | Indian River Generating Station | 2015 | 9 | 1 | 1 | 1 | Conventional Steam Coal | 89 | [25 empty] | 6 | (ON) Once through No Cool Pond |  |  | Open | Saline | Surface | Indian River |  | RE | 10 | 1957 | 7 | 2013 | RE | 6 | 1957 | 7 | 2013 | RE | 6 | 1957 | N | BIT | ST | N/A | IPP Non-CHP | 1 |  |  |  | Unoperable
9332 | DE | 594 | Indian River Generating Station | 2015 | 10 | 1 | 1 | 1 | Conventional Steam Coal | 89 | [25 empty] | 6 | (ON) Once through No Cool Pond |  |  | Open | Saline | Surface | Indian River |  | RE | 10 | 1957 | 7 | 2013 | RE | 6 | 1957 | 7 | 2013 | RE | 6 | 1957 | N | BIT | ST | N/A | IPP Non-CHP | 1 |  |  |  | Unoperable
9332 | DE | 594 | Indian River Generating Station | 2015 | 11 | 1 | 1 | 1 | Conventional Steam Coal | 89 | [25 empty] | 6 | (ON) Once through No Cool Pond |  |  | Open | Saline | Surface | Indian River |  | RE | 10 | 1957 | 7 | 2013 | RE | 6 | 1957 | 7 | 2013 | RE | 6 | 1957 | N | BIT | ST | N/A | IPP Non-CHP | 1 |  |  |  | Unoperable
9332 | DE | 594 | Indian River Generating Station | 2015 | 12 | 1 | 1 | 1 | Conventional Steam Coal | 89 | [25 empty] | 6 | (ON) Once through No Cool Pond |  |  | Open | Saline | Surface | Indian River |  | RE | 10 | 1957 | 7 | 2013 | RE | 6 | 1957 | 7 | 2013 | RE | 6 | 1957 | N | BIT | ST | N/A | IPP Non-CHP | 1 |  |  |  | Unoperable
9332 | DE | 594 | Indian River Generating Station | 2015 | 1 | 2 | 2 | 2 | Conventional Steam Coal | 89 | [25 empty] | 6 | (ON) Once through No Cool Pond |  |  | Open | Saline | Surface | Indian River |  | RE | 11 | 1959 | 7 | 2013 | RE | 6 | 1959 | 7 | 2013 | RE | 6 | 1959 | N | BIT | ST | N/A | IPP Non-CHP | 1 |  |  |  | Unoperable
9332 | DE | 594 | Indian River Generating Station | 2015 | 2 | 2 | 2 | 2 | Conventional Steam Coal | 89 | [25 empty] | 6 | (ON) Once through No Cool Pond |  |  | Open | Saline | Surface | Indian River |  | RE | 11 | 1959 | 7 | 2013 | RE | 6 | 1959 | 7 | 2013 | RE | 6 | 1959 | N | BIT | ST | N/A | IPP Non-CHP | 1 |  |  |  | Unoperable
9332 | DE | 594 | Indian River Generating Station | 2015 | 3 | 2 | 2 | 2 | Conventional Steam Coal | 89 | [25 empty] | 6 | (ON) Once through No Cool Pond |  |  | Open | Saline | Surface | Indian River |  | RE | 11 | 1959 | 7 | 2013 | RE | 6 | 1959 | 7 | 2013 | RE | 6 | 1959 | N | BIT | ST | N/A | IPP Non-CHP | 1 |  |  |  | Unoperable
9332 | DE | 594 | Indian River Generating Station | 2015 | 4 | 2 | 2 | 2 | Conventional Steam Coal | 89 | [25 empty] | 6 | (ON) Once through No Cool Pond |  |  | Open | Saline | Surface | Indian River |  | RE | 11 | 1959 | 7 | 2013 | RE | 6 | 1959 | 7 | 2013 | RE | 6 | 1959 | N | BIT | ST | N/A | IPP Non-CHP | 1 |  |  |  | Unoperable
9332 | DE | 594 | Indian River Generating Station | 2015 | 5 | 2 | 2 | 2 | Conventional Steam Coal | 89 | [25 empty] | 6 | (ON) Once through No Cool Pond |  |  | Open | Saline | Surface | Indian River |  | RE | 11 | 1959 | 7 | 2013 | RE | 6 | 1959 | 7 | 2013 | RE | 6 | 1959 | N | BIT | ST | N/A | IPP Non-CHP | 1 |  |  |  | Unoperable
9332 | DE | 594 | Indian River Generating Station | 2015 | 6 | 2 | 2 | 2 | Conventional Steam Coal | 89 | [25 empty] | 6 | (ON) Once through No Cool Pond |  |  | Open | Saline | Surface | Indian River |  | RE | 11 | 1959 | 7 | 2013 | RE | 6 | 1959 | 7 | 2013 | RE | 6 | 1959 | N | BIT | ST | N/A | IPP Non-CHP | 1 |  |  |  | Unoperable
9332 | DE | 594 | Indian River Generating Station | 2015 | 7 | 2 | 2 | 2 | Conventional Steam Coal | 89 | [25 empty] | 6 | (ON) Once through No Cool Pond |  |  | Open | Saline | Surface | Indian River |  | RE | 11 | 1959 | 7 | 2013 | RE | 6 | 1959 | 7 | 2013 | RE | 6 | 1959 | N | BIT | ST | N/A | IPP Non-CHP | 1 |  |  |  | Unoperable
9332 | DE | 594 | Indian River Generating Station | 2015 | 8 | 2 | 2 | 2 | Conventional Steam Coal | 89 | [25 empty] | 6 | (ON) Once through No Cool Pond |  |  | Open | Saline | Surface | Indian River |  | RE | 11 | 1959 | 7 | 2013 | RE | 6 | 1959 | 7 | 2013 | RE | 6 | 1959 | N | BIT | ST | N/A | IPP Non-CHP | 1 |  |  |  | Unoperable
9332 | DE | 594 | Indian River Generating Station | 2015 | 9 | 2 | 2 | 2 | Conventional Steam Coal | 89 | [25 empty] | 6 | (ON) Once through No Cool Pond |  |  | Open | Saline | Surface | Indian River |  | RE | 11 | 1959 | 7 | 2013 | RE | 6 | 1959 | 7 | 2013 | RE | 6 | 1959 | N | BIT | ST | N/A | IPP Non-CHP | 1 |  |  |  | Unoperable
9332 | DE | 594 | Indian River Generating Station | 2015 | 10 | 2 | 2 | 2 | Conventional Steam Coal | 89 | [25 empty] | 6 | (ON) Once through No Cool Pond |  |  | Open | Saline | Surface | Indian River |  | RE | 11 | 1959 | 7 | 2013 | RE | 6 | 1959 | 7 | 2013 | RE | 6 | 1959 | N | BIT | ST | N/A | IPP Non-CHP | 1 |  |  |  | Unoperable
9332 | DE | 594 | Indian River Generating Station | 2015 | 11 | 2 | 2 | 2 | Conventional Steam Coal | 89 | [25 empty] | 6 | (ON) Once through No Cool Pond |  |  | Open | Saline | Surface | Indian River |  | RE | 11 | 1959 | 7 | 2013 | RE | 6 | 1959 | 7 | 2013 | RE | 6 | 1959 | N | BIT | ST | N/A | IPP Non-CHP | 1 |  |  |  | Unoperable
9332 | DE | 594 | Indian River Generating Station | 2015 | 12 | 2 | 2 | 2 | Conventional Steam Coal | 89 | [25 empty] | 6 | (ON) Once through No Cool Pond |  |  | Open | Saline | Surface | Indian River |  | RE | 11 | 1959 | 7 | 2013 | RE | 6 | 1959 | 7 | 2013 | RE | 6 | 1959 | N | BIT | ST | N/A | IPP Non-CHP | 1 |  |  |  | Unoperable
9332 | DE | 594 | Indian River Generating Station | 2015 | 1 | 3 | 3 | 3 | Conventional Steam Coal | 165 | [25 empty] | 6 | (ON) Once through No Cool Pond |  |  | Open | Saline | Surface | Indian River | Island Creek | RE | 3 | 1970 | 1 | 2014 | RE | 6 | 1970 | 12 | 2013 | RE | 6 | 1970 | N | BIT | ST | N/A | IPP Non-CHP | 1 |  |  |  | Unoperable
9332 | DE | 594 | Indian River Generating Station | 2015 | 2 | 3 | 3 | 3 | Conventional Steam Coal | 165 | [25 empty] | 6 | (ON) Once through No Cool Pond |  |  | Open | Saline | Surface | Indian River | Island Creek | RE | 3 | 1970 | 1 | 2014 | RE | 6 | 1970 | 12 | 2013 | RE | 6 | 1970 | N | BIT | ST | N/A | IPP Non-CHP | 1 |  |  |  | Unoperable
9332 | DE | 594 | Indian River Generating Station | 2015 | 3 | 3 | 3 | 3 | Conventional Steam Coal | 165 | [25 empty] | 6 | (ON) Once through No Cool Pond |  |  | Open | Saline | Surface | Indian River | Island Creek | RE | 3 | 1970 | 1 | 2014 | RE | 6 | 1970 | 12 | 2013 | RE | 6 | 1970 | N | BIT | ST | N/A | IPP Non-CHP | 1 |  |  |  | Unoperable
9332 | DE | 594 | Indian River Generating Station | 2015 | 4 | 3 | 3 | 3 | Conventional Steam Coal | 165 | [25 empty] | 6 | (ON) Once through No Cool Pond |  |  | Open | Saline | Surface | Indian River | Island Creek | RE | 3 | 1970 | 1 | 2014 | RE | 6 | 1970 | 12 | 2013 | RE | 6 | 1970 | N | BIT | ST | N/A | IPP Non-CHP | 1 |  |  |  | Unoperable
9332 | DE | 594 | Indian River Generating Station | 2015 | 5 | 3 | 3 | 3 | Conventional Steam Coal | 165 | [25 empty] | 6 | (ON) Once through No Cool Pond |  |  | Open | Saline | Surface | Indian River | Island Creek | RE | 3 | 1970 | 1 | 2014 | RE | 6 | 1970 | 12 | 2013 | RE | 6 | 1970 | N | BIT | ST | N/A | IPP Non-CHP | 1 |  |  |  | Unoperable
9332 | DE | 594 | Indian River Generating Station | 2015 | 6 | 3 | 3 | 3 | Conventional Steam Coal | 165 | [25 empty] | 6 | (ON) Once through No Cool Pond |  |  | Open | Saline | Surface | Indian River | Island Creek | RE | 3 | 1970 | 1 | 2014 | RE | 6 | 1970 | 12 | 2013 | RE | 6 | 1970 | N | BIT | ST | N/A | IPP Non-CHP | 1 |  |  |  | Unoperable
9332 | DE | 594 | Indian River Generating Station | 2015 | 7 | 3 | 3 | 3 | Conventional Steam Coal | 165 | [25 empty] | 6 | (ON) Once through No Cool Pond |  |  | Open | Saline | Surface | Indian River | Island Creek | RE | 3 | 1970 | 1 | 2014 | RE | 6 | 1970 | 12 | 2013 | RE | 6 | 1970 | N | BIT | ST | N/A | IPP Non-CHP | 1 |  |  |  | Unoperable
9332 | DE | 594 | Indian River Generating Station | 2015 | 8 | 3 | 3 | 3 | Conventional Steam Coal | 165 | [25 empty] | 6 | (ON) Once through No Cool Pond |  |  | Open | Saline | Surface | Indian River | Island Creek | RE | 3 | 1970 | 1 | 2014 | RE | 6 | 1970 | 12 | 2013 | RE | 6 | 1970 | N | BIT | ST | N/A | IPP Non-CHP | 1 |  |  |  | Unoperable
9332 | DE | 594 | Indian River Generating Station | 2015 | 9 | 3 | 3 | 3 | Conventional Steam Coal | 165 | [25 empty] | 6 | (ON) Once through No Cool Pond |  |  | Open | Saline | Surface | Indian River | Island Creek | RE | 3 | 1970 | 1 | 2014 | RE | 6 | 1970 | 12 | 2013 | RE | 6 | 1970 | N | BIT | ST | N/A | IPP Non-CHP | 1 |  |  |  | Unoperable
9332 | DE | 594 | Indian River Generating Station | 2015 | 10 | 3 | 3 | 3 | Conventional Steam Coal | 165 | [25 empty] | 6 | (ON) Once through No Cool Pond |  |  | Open | Saline | Surface | Indian River | Island Creek | RE | 3 | 1970 | 1 | 2014 | RE | 6 | 1970 | 12 | 2013 | RE | 6 | 1970 | N | BIT | ST | N/A | IPP Non-CHP | 1 |  |  |  | Unoperable
9332 | DE | 594 | Indian River Generating Station | 2015 | 11 | 3 | 3 | 3 | Conventional Steam Coal | 165 | [25 empty] | 6 | (ON) Once through No Cool Pond |  |  | Open | Saline | Surface | Indian River | Island Creek | RE | 3 | 1970 | 1 | 2014 | RE | 6 | 1970 | 12 | 2013 | RE | 6 | 1970 | N | BIT | ST | N/A | IPP Non-CHP | 1 |  |  |  | Unoperable
9332 | DE | 594 | Indian River Generating Station | 2015 | 12 | 3 | 3 | 3 | Conventional Steam Coal | 165 | [25 empty] | 6 | (ON) Once through No Cool Pond |  |  | Open | Saline | Surface | Indian River | Island Creek | RE | 3 | 1970 | 1 | 2014 | RE | 6 | 1970 | 12 | 2013 | RE | 6 | 1970 | N | BIT | ST | N/A | IPP Non-CHP | 1 |  |  |  | Unoperable
9332 | DE | 594 | Indian River Generating Station | 2015 | 1 | 4 | 4 | 4 | Conventional Steam Coal | 410 | 133556 | 119591 | [6 empty] | 1323965 | 1323965 |  |  | 1306420 |  | 17545 |  |  |  | 63.011 | 3.567 | 527 | 30 | 48 | 3 | 399 | 6 | (RI) Recirculate: Induced Draft |  | RI | Closed | Saline | Surface | Indian River | Island Creek | OP | 10 | 1980 |  |  | OP | 6 | 1980 |  |  | OP | 10 | 1989 | N | BIT | ST | N/A | IPP Non-CHP | 1 |  |  |  | Simple
9332 | DE | 594 | Indian River Generating Station | 2015 | 2 | 4 | 4 | 4 | Conventional Steam Coal | 410 | 210379 | 192901 | [6 empty] | 2178736 | 2178736 |  |  | 2172386 |  | 6350 |  |  |  | 76.124 | 3.567 | 395 | 18 | 35 | 2 | 560 | 6 | (RI) Recirculate: Induced Draft |  | RI | Closed | Saline | Surface | Indian River | Island Creek | OP | 10 | 1980 |  |  | OP | 6 | 1980 |  |  | OP | 10 | 1989 | N | BIT | ST | N/A | IPP Non-CHP | 1 |  |  |  | Simple
9332 | DE | 594 | Indian River Generating Station | 2015 | 3 | 4 | 4 | 4 | Conventional Steam Coal | 410 | 55429 | 47996 | [6 empty] | 604302 | 604302 |  |  | 602517 |  | 1784 |  |  |  | 24.925 | 1.411 | 519 | 29 | 41 | 2 | 170 | 6 | (RI) Recirculate: Induced Draft |  | RI | Closed | Saline | Surface | Indian River | Island Creek | OP | 10 | 1980 |  |  | OP | 6 | 1980 |  |  | OP | 10 | 1989 | N | BIT | ST | N/A | IPP Non-CHP | 1 |  |  |  | Simple
9332 | DE | 594 | Indian River Generating Station | 2015 | 4 | 4 | 4 | 4 | Conventional Steam Coal | 410 | 0 | -2854 | [6 empty] | 676 | 676 |  |  | 0 |  | 676 |  |  |  | 0 | 0 |  |  | 0 | 0 | 0 | 6 | (RI) Recirculate: Induced Draft |  | RI | Closed | Saline | Surface | Indian River | Island Creek | OP | 10 | 1980 |  |  | OP | 6 | 1980 |  |  | OP | 10 | 1989 | N | BIT | ST | N/A | IPP Non-CHP | 1 |  |  |  | Simple
9332 | DE | 594 | Indian River Generating Station | 2015 | 5 | 4 | 4 | 4 | Conventional Steam Coal | 410 | 45947 | 37841 | [6 empty] | 487375 | 487375 |  |  | 471600 |  | 15776 |  |  |  | 20.659 | 1.169 | 546 | 31 | 42 | 2 | 170 | 6 | (RI) Recirculate: Induced Draft |  | RI | Closed | Saline | Surface | Indian River | Island Creek | OP | 10 | 1980 |  |  | OP | 6 | 1980 |  |  | OP | 10 | 1989 | N | BIT | ST | N/A | IPP Non-CHP | 1 |  |  |  | Simple
9332 | DE | 594 | Indian River Generating Station | 2015 | 6 | 4 | 4 | 4 | Conventional Steam Coal | 410 | 43750 | 36180 | [6 empty] | 463352 | 463352 |  |  | 454103 |  | 9250 |  |  |  | 15.525 | 0.879 | 429 | 24 | 34 | 2 | 173 | 6 | (RI) Recirculate: Induced Draft |  | RI | Closed | Saline | Surface | Indian River | Island Creek | OP | 10 | 1980 |  |  | OP | 6 | 1980 |  |  | OP | 10 | 1989 | N | BIT | ST | N/A | IPP Non-CHP | 1 |  |  |  | Simple
9332 | DE | 594 | Indian River Generating Station | 2015 | 7 | 4 | 4 | 4 | Conventional Steam Coal | 410 | 58380 | 49618 | [6 empty] | 566542 | 566542 |  |  | 548942 |  | 17600 |  |  |  | 19.75 | 1.118 | 398 | 23 | 35 | 2 | 220 | 6 | (RI) Recirculate: Induced Draft |  | RI | Closed | Saline | Surface | Indian River | Island Creek | OP | 10 | 1980 |  |  | OP | 6 | 1980 |  |  | OP | 10 | 1989 | N | BIT | ST | N/A | IPP Non-CHP | 1 |  |  |  | Simple
9332 | DE | 594 | Indian River Generating Station | 2015 | 8 | 4 | 4 | 4 | Conventional Steam Coal | 410 | 79274 | 68459 | [6 empty] | 891592 | 891592 |  |  | 874273 |  | 17319 |  |  |  | 50.106 | 2.836 | 732 | 41 | 56 | 3 | 330 | 6 | (RI) Recirculate: Induced Draft |  | RI | Closed | Saline | Surface | Indian River | Island Creek | OP | 10 | 1980 |  |  | OP | 6 | 1980 |  |  | OP | 10 | 1989 | N | BIT | ST | N/A | IPP Non-CHP | 1 |  |  |  | Simple
9332 | DE | 594 | Indian River Generating Station | 2015 | 9 | 4 | 4 | 4 | Conventional Steam Coal | 410 | 37921 | 31346 | [6 empty] | 398039 | 398039 |  |  | 391437 |  | 6603 |  |  |  | 26.889 | 1.522 | 858 | 49 | 68 | 4 | 153 | 6 | (RI) Recirculate: Induced Draft |  | RI | Closed | Saline | Surface | Indian River | Island Creek | OP | 10 | 1980 |  |  | OP | 6 | 1980 |  |  | OP | 10 | 1989 | N | BIT | ST | N/A | IPP Non-CHP | 1 |  |  |  | Simple
9332 | DE | 594 | Indian River Generating Station | 2015 | 10 | 4 | 4 | 4 | Conventional Steam Coal | 410 | 0 | -1668 | [6 empty] | 35 | 35 |  |  | 0 |  | 35 |  |  |  | 0 | 0 |  |  | 0 | 0 | 0 | 6 | (RI) Recirculate: Induced Draft |  | RI | Closed | Saline | Surface | Indian River | Island Creek | OP | 10 | 1980 |  |  | OP | 6 | 1980 |  |  | OP | 10 | 1989 | N | BIT | ST | N/A | IPP Non-CHP | 1 |  |  |  | Simple
9332 | DE | 594 | Indian River Generating Station | 2015 | 11 | 4 | 4 | 4 | Conventional Steam Coal | 410 | 27493 | 21732 | [6 empty] | 283030 | 283030 |  |  | 276062 |  | 6969 |  |  |  | 3.654 | 0.219 | 168 | 10 | 13 | 1 | 94 | 6 | (RI) Recirculate: Induced Draft |  | RI | Closed | Saline | Surface | Indian River | Island Creek | OP | 10 | 1980 |  |  | OP | 6 | 1980 |  |  | OP | 10 | 1989 | N | BIT | ST | N/A | IPP Non-CHP | 1 |  |  |  | Simple
9332 | DE | 594 | Indian River Generating Station | 2015 | 12 | 4 | 4 | 4 | Conventional Steam Coal | 410 | 5307 | 1195 | [6 empty] | 56540 | 56540 |  |  | 51390 |  | 5150 |  |  |  | 4.934 | 0.279 | 4129 | 233 | 87 | 5 | 31 | 6 | (RI) Recirculate: Induced Draft |  | RI | Closed | Saline | Surface | Indian River | Island Creek | OP | 10 | 1980 |  |  | OP | 6 | 1980 |  |  | OP | 10 | 1989 | N | BIT | ST | N/A | IPP Non-CHP | 1 |  |  |  | Simple
54899 | DE | 599 | McKee Run | 2015 | 1 | 3 | 3 | 3 | Natural Gas Steam Turbine | 102 | 0 | 0 | [6 empty] | 0 | 0 |  |  |  | 0 | 0 |  |  |  | 0 | 0 |  |  |  |  | 0 |  | (RI) Recirculate: Induced Draft |  | RI | Closed | Fresh | Ground | Municipality | Municipality | OP | 5 | 1975 |  |  | OP | 9 | 1975 |  |  | OP | 9 | 1975 | N | NG | ST | N/A | IPP Non-CHP | 1 |  |  |  | Simple
54899 | DE | 599 | McKee Run | 2015 | 2 | 3 | 3 | 3 | Natural Gas Steam Turbine | 102 | 1747 | 1574 | [6 empty] | 19817 | 19817 |  |  |  | 0 | 19817 |  |  |  | 0.324 | 0.065 | 206 | 41 | 16 | 3 | 49 |  | (RI) Recirculate: Induced Draft |  | RI | Closed | Fresh | Ground | Municipality | Municipality | OP | 5 | 1975 |  |  | OP | 9 | 1975 |  |  | OP | 9 | 1975 | N | NG | ST | N/A | IPP Non-CHP | 1 |  |  |  | Simple
54899 | DE | 599 | McKee Run | 2015 | 3 | 3 | 3 | 3 | Natural Gas Steam Turbine | 102 | 506 | 468 | [6 empty] | 6132 | 6132 |  |  |  | 4761 | 1370 |  |  |  | 0.066 | 0.13 | 141 | 278 | 11 | 21 | 8 |  | (RI) Recirculate: Induced Draft |  | RI | Closed | Fresh | Ground | Municipality | Municipality | OP | 5 | 1975 |  |  | OP | 9 | 1975 |  |  | OP | 9 | 1975 | N | NG | ST | N/A | IPP Non-CHP | 1 |  |  |  | Simple
54899 | DE | 599 | McKee Run | 2015 | 4 | 3 | 3 | 3 | Natural Gas Steam Turbine | 102 | 0 | 0 | [6 empty] | 0 | 0 |  |  |  | 0 | 0 |  |  |  | 0 | 0 |  |  |  |  | 0 |  | (RI) Recirculate: Induced Draft |  | RI | Closed | Fresh | Ground | Municipality | Municipality | OP | 5 | 1975 |  |  | OP | 9 | 1975 |  |  | OP | 9 | 1975 | N | NG | ST | N/A | IPP Non-CHP | 1 |  |  |  | Simple
54899 | DE | 599 | McKee Run | 2015 | 5 | 3 | 3 | 3 | Natural Gas Steam Turbine | 102 | 442 | 403 | [6 empty] | 5151 | 5151 |  |  |  | 5151 | 0 |  |  |  | 0.153 | 0.03 | 380 | 74 | 30 | 6 | 8 |  | (RI) Recirculate: Induced Draft |  | RI | Closed | Fresh | Ground | Municipality | Municipality | OP | 5 | 1975 |  |  | OP | 9 | 1975 |  |  | OP | 9 | 1975 | N | NG | ST | N/A | IPP Non-CHP | 1 |  |  |  | Simple
54899 | DE | 599 | McKee Run | 2015 | 6 | 3 | 3 | 3 | Natural Gas Steam Turbine | 102 | 1097 | 982 | [6 empty] | 13848 | 13848 |  |  |  | 13848 | 0 |  |  |  | 0.11 | 0.022 | 112 | 22 | 8 | 2 | 32 |  | (RI) Recirculate: Induced Draft |  | RI | Closed | Fresh | Ground | Municipality | Municipality | OP | 5 | 1975 |  |  | OP | 9 | 1975 |  |  | OP | 9 | 1975 | N | NG | ST | N/A | IPP Non-CHP | 1 |  |  |  | Simple
54899 | DE | 599 | McKee Run | 2015 | 7 | 3 | 3 | 3 | Natural Gas Steam Turbine | 102 | 4061 | 3650 | [6 empty] | 47919 | 47919 |  |  |  | 46553 | 1366 |  |  |  | 0.794 | 0.15 | 218 | 41 | 17 | 3 | 102 |  | (RI) Recirculate: Induced Draft |  | RI | Closed | Fresh | Ground | Municipality | Municipality | OP | 5 | 1975 |  |  | OP | 9 | 1975 |  |  | OP | 9 | 1975 | N | NG | ST | N/A | IPP Non-CHP | 1 |  |  |  | Simple
54899 | DE | 599 | McKee Run | 2015 | 8 | 3 | 3 | 3 | Natural Gas Steam Turbine | 102 | 3194 | 2876 | [6 empty] | 38004 | 38004 |  |  |  | 32300 | 5704 |  |  |  | 1.126 | 0.225 | 392 | 78 | 30 | 6 | 82 |  | (RI) Recirculate: Induced Draft |  | RI | Closed | Fresh | Ground | Municipality | Municipality | OP | 5 | 1975 |  |  | OP | 9 | 1975 |  |  | OP | 9 | 1975 | N | NG | ST | N/A | IPP Non-CHP | 1 |  |  |  | Simple
54899 | DE | 599 | McKee Run | 2015 | 9 | 3 | 3 | 3 | Natural Gas Steam Turbine | 102 | 1613 | 1458 | [6 empty] | 18521 | 18521 |  |  |  | 18521 | 0 |  |  |  | 0.4 | 0.08 | 274 | 55 | 22 | 4 | 42 |  | (RI) Recirculate: Induced Draft |  | RI | Closed | Fresh | Ground | Municipality | Municipality | OP | 5 | 1975 |  |  | OP | 9 | 1975 |  |  | OP | 9 | 1975 | N | NG | ST | N/A | IPP Non-CHP | 1 |  |  |  | Simple
54899 | DE | 599 | McKee Run | 2015 | 10 | 3 | 3 | 3 | Natural Gas Steam Turbine | 102 | 0 | 0 | [6 empty] | 0 | 0 |  |  |  | 0 | 0 |  |  |  | 0 | 0 |  |  |  |  | 0 |  | (RI) Recirculate: Induced Draft |  | RI | Closed | Fresh | Ground | Municipality | Municipality | OP | 5 | 1975 |  |  | OP | 9 | 1975 |  |  | OP | 9 | 1975 | N | NG | ST | N/A | IPP Non-CHP | 1 |  |  |  | Simple
54899 | DE | 599 | McKee Run | 2015 | 11 | 3 | 3 | 3 | Natural Gas Steam Turbine | 102 | 0 | 0 | [6 empty] | 0 | 0 |  |  |  | 0 | 0 |  |  |  | 0 | 0 |  |  |  |  | 0 |  | (RI) Recirculate: Induced Draft |  | RI | Closed | Fresh | Ground | Municipality | Municipality | OP | 5 | 1975 |  |  | OP | 9 | 1975 |  |  | OP | 9 | 1975 | N | NG | ST | N/A | IPP Non-CHP | 1 |  |  |  | Simple
54899 | DE | 599 | McKee Run | 2015 | 12 | 3 | 3 | 3 | Natural Gas Steam Turbine | 102 | 0 | 0 | [6 empty] | 0 | 0 |  |  |  | 0 | 0 |  |  |  | 0 | 0 |  |  |  |  | 0 |  | (RI) Recirculate: Induced Draft |  | RI | Closed | Fresh | Ground | Municipality | Municipality | OP | 5 | 1975 |  |  | OP | 9 | 1975 |  |  | OP | 9 | 1975 | N | NG | ST | N/A | IPP Non-CHP | 1 |  |  |  | Simple
54899 | DE | 599 | McKee Run | 2015 | 1 | 1 | 1 | 1 | Natural Gas Steam Turbine | 17 | 0 | 0 | [6 empty] | 0 | 0 |  |  |  | 0 | 0 |  |  |  | 0 | 0 |  |  |  |  | 0 |  | (RI) Recirculate: Induced Draft |  | RI | Closed | Fresh | Ground | Municipality | Municipality | OP | 1 | 1962 |  |  | OP | 3 | 1961 | 6 | 2017 | OP | 3 | 1961 | N | NG | ST | N/A | IPP Non-CHP | 1 |  |  |  | Complex
54899 | DE | 599 | McKee Run | 2015 | 2 | 1 | 1 | 1 | Natural Gas Steam Turbine | 17 | 0 | 0 | [6 empty] | 0 | 0 |  |  |  | 0 | 0 |  |  |  | 0 | 0 |  |  |  |  | 0 |  | (RI) Recirculate: Induced Draft |  | RI | Closed | Fresh | Ground | Municipality | Municipality | OP | 1 | 1962 |  |  | OP | 3 | 1961 | 6 | 2017 | OP | 3 | 1961 | N | NG | ST | N/A | IPP Non-CHP | 1 |  |  |  | Complex
54899 | DE | 599 | McKee Run | 2015 | 3 | 1 | 1 | 1 | Natural Gas Steam Turbine | 17 | 0 | 0 | [6 empty] | 0 | 0 |  |  |  | 0 | 0 |  |  |  | 0 | 0 |  |  |  |  | 0 |  | (RI) Recirculate: Induced Draft |  | RI | Closed | Fresh | Ground | Municipality | Municipality | OP | 1 | 1962 |  |  | OP | 3 | 1961 | 6 | 2017 | OP | 3 | 1961 | N | NG | ST | N/A | IPP Non-CHP | 1 |  |  |  | Complex
54899 | DE | 599 | McKee Run | 2015 | 4 | 1 | 1 | 1 | Natural Gas Steam Turbine | 17 | 0 | 0 | [6 empty] | 0 | 0 |  |  |  | 0 | 0 |  |  |  | 0 | 0 |  |  |  |  | 0 |  | (RI) Recirculate: Induced Draft |  | RI | Closed | Fresh | Ground | Municipality | Municipality | OP | 1 | 1962 |  |  | OP | 3 | 1961 | 6 | 2017 | OP | 3 | 1961 | N | NG | ST | N/A | IPP Non-CHP | 1 |  |  |  | Complex
54899 | DE | 599 | McKee Run | 2015 | 5 | 1 | 1 | 1 | Natural Gas Steam Turbine | 17 | 0 | 0 | [6 empty] | 0 | 0 |  |  |  | 0 | 0 |  |  |  | 0 | 0 |  |  |  |  | 0 |  | (RI) Recirculate: Induced Draft |  | RI | Closed | Fresh | Ground | Municipality | Municipality | OP | 1 | 1962 |  |  | OP | 3 | 1961 | 6 | 2017 | OP | 3 | 1961 | N | NG | ST | N/A | IPP Non-CHP | 1 |  |  |  | Complex
54899 | DE | 599 | McKee Run | 2015 | 6 | 1 | 1 | 1 | Natural Gas Steam Turbine | 17 | 0 | 0 | [6 empty] | 0 | 0 |  |  |  | 0 | 0 |  |  |  | 0 | 0 |  |  |  |  | 0 |  | (RI) Recirculate: Induced Draft |  | RI | Closed | Fresh | Ground | Municipality | Municipality | OP | 1 | 1962 |  |  | OP | 3 | 1961 | 6 | 2017 | OP | 3 | 1961 | N | NG | ST | N/A | IPP Non-CHP | 1 |  |  |  | Complex
54899 | DE | 599 | McKee Run | 2015 | 7 | 1 | 1 | 1 | Natural Gas Steam Turbine | 17 | 82 | 80 | [6 empty] | 936 | 936 |  |  |  | 936 | 0 |  |  |  | 0.44 | 0.088 |  |  |  |  | 7 |  | (RI) Recirculate: Induced Draft |  | RI | Closed | Fresh | Ground | Municipality | Municipality | OP | 1 | 1962 |  |  | OP | 3 | 1961 | 6 | 2017 | OP | 3 | 1961 | N | NG | ST | N/A | IPP Non-CHP | 1 |  |  |  | Complex
54899 | DE | 599 | McKee Run | 2015 | 8 | 1 | 1 | 1 | Natural Gas Steam Turbine | 17 | 0 | 0 | [6 empty] | 0 | 0 |  |  |  | 0 | 0 |  |  |  | 0 | 0 |  |  |  |  | 0 |  | (RI) Recirculate: Induced Draft |  | RI | Closed | Fresh | Ground | Municipality | Municipality | OP | 1 | 1962 |  |  | OP | 3 | 1961 | 6 | 2017 | OP | 3 | 1961 | N | NG | ST | N/A | IPP Non-CHP | 1 |  |  |  | Complex
54899 | DE | 599 | McKee Run | 2015 | 9 | 1 | 1 | 1 | Natural Gas Steam Turbine | 17 | 0 | 0 | [6 empty] | 0 | 0 |  |  |  | 0 | 0 |  |  |  | 0 | 0 |  |  |  |  | 0 |  | (RI) Recirculate: Induced Draft |  | RI | Closed | Fresh | Ground | Municipality | Municipality | OP | 1 | 1962 |  |  | OP | 3 | 1961 | 6 | 2017 | OP | 3 | 1961 | N | NG | ST | N/A | IPP Non-CHP | 1 |  |  |  | Complex
54899 | DE | 599 | McKee Run | 2015 | 10 | 1 | 1 | 1 | Natural Gas Steam Turbine | 17 | 0 | 0 | [6 empty] | 0 | 0 |  |  |  | 0 | 0 |  |  |  | 0 | 0 |  |  |  |  | 0 |  | (RI) Recirculate: Induced Draft |  | RI | Closed | Fresh | Ground | Municipality | Municipality | OP | 1 | 1962 |  |  | OP | 3 | 1961 | 6 | 2017 | OP | 3 | 1961 | N | NG | ST | N/A | IPP Non-CHP | 1 |  |  |  | Complex
54899 | DE | 599 | McKee Run | 2015 | 11 | 1 | 1 | 1 | Natural Gas Steam Turbine | 17 | 0 | 0 | [6 empty] | 0 | 0 |  |  |  | 0 | 0 |  |  |  | 0 | 0 |  |  |  |  | 0 |  | (RI) Recirculate: Induced Draft |  | RI | Closed | Fresh | Ground | Municipality | Municipality | OP | 1 | 1962 |  |  | OP | 3 | 1961 | 6 | 2017 | OP | 3 | 1961 | N | NG | ST | N/A | IPP Non-CHP | 1 |  |  |  | Complex
54899 | DE | 599 | McKee Run | 2015 | 12 | 1 | 1 | 1 | Natural Gas Steam Turbine | 17 | 0 | 0 | [6 empty] | 0 | 0 |  |  |  | 0 | 0 |  |  |  | 0 | 0 |  |  |  |  | 0 |  | (RI) Recirculate: Induced Draft |  | RI | Closed | Fresh | Ground | Municipality | Municipality | OP | 1 | 1962 |  |  | OP | 3 | 1961 | 6 | 2017 | OP | 3 | 1961 | N | NG | ST | N/A | IPP Non-CHP | 1 |  |  |  | Complex
54899 | DE | 599 | McKee Run | 2015 | 1 | 2 | 2 | 1 | Natural Gas Steam Turbine | 17 | 0 | 0 | [6 empty] | 0 | 0 |  |  |  | 0 | 0 |  |  |  | 0 | 0 |  |  |  |  | 0 |  | (RI) Recirculate: Induced Draft |  | RI | Closed | Fresh | Ground | Municipality | Municipality | OP | 3 | 1962 |  |  | OP | 3 | 1961 | 6 | 2017 | OP | 3 | 1961 | N | NG | ST | N/A | IPP Non-CHP | 1 |  |  |  | Complex
54899 | DE | 599 | McKee Run | 2015 | 2 | 2 | 2 | 1 | Natural Gas Steam Turbine | 17 | 0 | 0 | [6 empty] | 0 | 0 |  |  |  | 0 | 0 |  |  |  | 0 | 0 |  |  |  |  | 0 |  | (RI) Recirculate: Induced Draft |  | RI | Closed | Fresh | Ground | Municipality | Municipality | OP | 3 | 1962 |  |  | OP | 3 | 1961 | 6 | 2017 | OP | 3 | 1961 | N | NG | ST | N/A | IPP Non-CHP | 1 |  |  |  | Complex
54899 | DE | 599 | McKee Run | 2015 | 3 | 2 | 2 | 1 | Natural Gas Steam Turbine | 17 | 0 | 0 | [6 empty] | 0 | 0 |  |  |  | 0 | 0 |  |  |  | 0 | 0 |  |  |  |  | 0 |  | (RI) Recirculate: Induced Draft |  | RI | Closed | Fresh | Ground | Municipality | Municipality | OP | 3 | 1962 |  |  | OP | 3 | 1961 | 6 | 2017 | OP | 3 | 1961 | N | NG | ST | N/A | IPP Non-CHP | 1 |  |  |  | Complex
54899 | DE | 599 | McKee Run | 2015 | 4 | 2 | 2 | 1 | Natural Gas Steam Turbine | 17 | 0 | 0 | [6 empty] | 0 | 0 |  |  |  | 0 | 0 |  |  |  | 0 | 0 |  |  |  |  | 0 |  | (RI) Recirculate: Induced Draft |  | RI | Closed | Fresh | Ground | Municipality | Municipality | OP | 3 | 1962 |  |  | OP | 3 | 1961 | 6 | 2017 | OP | 3 | 1961 | N | NG | ST | N/A | IPP Non-CHP | 1 |  |  |  | Complex
54899 | DE | 599 | McKee Run | 2015 | 5 | 2 | 2 | 1 | Natural Gas Steam Turbine | 17 | 0 | 0 | [6 empty] | 0 | 0 |  |  |  | 0 | 0 |  |  |  | 0 | 0 |  |  |  |  | 0 |  | (RI) Recirculate: Induced Draft |  | RI | Closed | Fresh | Ground | Municipality | Municipality | OP | 3 | 1962 |  |  | OP | 3 | 1961 | 6 | 2017 | OP | 3 | 1961 | N | NG | ST | N/A | IPP Non-CHP | 1 |  |  |  | Complex
54899 | DE | 599 | McKee Run | 2015 | 6 | 2 | 2 | 1 | Natural Gas Steam Turbine | 17 | 0 | 0 | [6 empty] | 0 | 0 |  |  |  | 0 | 0 |  |  |  | 0 | 0 |  |  |  |  | 0 |  | (RI) Recirculate: Induced Draft |  | RI | Closed | Fresh | Ground | Municipality | Municipality | OP | 3 | 1962 |  |  | OP | 3 | 1961 | 6 | 2017 | OP | 3 | 1961 | N | NG | ST | N/A | IPP Non-CHP | 1 |  |  |  | Complex
54899 | DE | 599 | McKee Run | 2015 | 7 | 2 | 2 | 1 | Natural Gas Steam Turbine | 17 | 69 | 66 | [6 empty] | 965 | 965 |  |  |  | 965 | 0 |  |  |  | 0.44 | 0.088 |  |  |  |  | 7 |  | (RI) Recirculate: Induced Draft |  | RI | Closed | Fresh | Ground | Municipality | Municipality | OP | 3 | 1962 |  |  | OP | 3 | 1961 | 6 | 2017 | OP | 3 | 1961 | N | NG | ST | N/A | IPP Non-CHP | 1 |  |  |  | Complex
54899 | DE | 599 | McKee Run | 2015 | 8 | 2 | 2 | 1 | Natural Gas Steam Turbine | 17 | 0 | 0 | [6 empty] | 0 | 0 |  |  |  | 0 | 0 |  |  |  | 0 | 0 |  |  |  |  | 0 |  | (RI) Recirculate: Induced Draft |  | RI | Closed | Fresh | Ground | Municipality | Municipality | OP | 3 | 1962 |  |  | OP | 3 | 1961 | 6 | 2017 | OP | 3 | 1961 | N | NG | ST | N/A | IPP Non-CHP | 1 |  |  |  | Complex
54899 | DE | 599 | McKee Run | 2015 | 9 | 2 | 2 | 1 | Natural Gas Steam Turbine | 17 | 0 | 0 | [6 empty] | 0 | 0 |  |  |  | 0 | 0 |  |  |  | 0 | 0 |  |  |  |  | 0 |  | (RI) Recirculate: Induced Draft |  | RI | Closed | Fresh | Ground | Municipality | Municipality | OP | 3 | 1962 |  |  | OP | 3 | 1961 | 6 | 2017 | OP | 3 | 1961 | N | NG | ST | N/A | IPP Non-CHP | 1 |  |  |  | Complex
54899 | DE | 599 | McKee Run | 2015 | 10 | 2 | 2 | 1 | Natural Gas Steam Turbine | 17 | 0 | 0 | [6 empty] | 0 | 0 |  |  |  | 0 | 0 |  |  |  | 0 | 0 |  |  |  |  | 0 |  | (RI) Recirculate: Induced Draft |  | RI | Closed | Fresh | Ground | Municipality | Municipality | OP | 3 | 1962 |  |  | OP | 3 | 1961 | 6 | 2017 | OP | 3 | 1961 | N | NG | ST | N/A | IPP Non-CHP | 1 |  |  |  | Complex
54899 | DE | 599 | McKee Run | 2015 | 11 | 2 | 2 | 1 | Natural Gas Steam Turbine | 17 | 0 | 0 | [6 empty] | 0 | 0 |  |  |  | 0 | 0 |  |  |  | 0 | 0 |  |  |  |  | 0 |  | (RI) Recirculate: Induced Draft |  | RI | Closed | Fresh | Ground | Municipality | Municipality | OP | 3 | 1962 |  |  | OP | 3 | 1961 | 6 | 2017 | OP | 3 | 1961 | N | NG | ST | N/A | IPP Non-CHP | 1 |  |  |  | Complex
54899 | DE | 599 | McKee Run | 2015 | 12 | 2 | 2 | 1 | Natural Gas Steam Turbine | 17 | 0 | 0 | [6 empty] | 0 | 0 |  |  |  | 0 | 0 |  |  |  | 0 | 0 |  |  |  |  | 0 |  | (RI) Recirculate: Induced Draft |  | RI | Closed | Fresh | Ground | Municipality | Municipality | OP | 3 | 1962 |  |  | OP | 3 | 1961 | 6 | 2017 | OP | 3 | 1961 | N | NG | ST | N/A | IPP Non-CHP | 1 |  |  |  | Complex
54899 | DE | 599 | McKee Run | 2015 | 1 | 1 | 1 | 2 | Natural Gas Steam Turbine | 17 | 0 | 0 | [6 empty] | 0 | 0 |  |  |  | 0 | 0 |  |  |  | 0 | 0 |  |  |  |  | 0 |  | (RI) Recirculate: Induced Draft |  | RI | Closed | Fresh | Ground | Municipality | Municipality | OP | 1 | 1962 |  |  | OP | 3 | 1961 | 6 | 2017 | OP | 3 | 1961 | N | NG | ST | N/A | IPP Non-CHP | 1 |  |  |  | Complex
54899 | DE | 599 | McKee Run | 2015 | 2 | 1 | 1 | 2 | Natural Gas Steam Turbine | 17 | 0 | 0 | [6 empty] | 0 | 0 |  |  |  | 0 | 0 |  |  |  | 0 | 0 |  |  |  |  | 0 |  | (RI) Recirculate: Induced Draft |  | RI | Closed | Fresh | Ground | Municipality | Municipality | OP | 1 | 1962 |  |  | OP | 3 | 1961 | 6 | 2017 | OP | 3 | 1961 | N | NG | ST | N/A | IPP Non-CHP | 1 |  |  |  | Complex
54899 | DE | 599 | McKee Run | 2015 | 3 | 1 | 1 | 2 | Natural Gas Steam Turbine | 17 | 0 | 0 | [6 empty] | 0 | 0 |  |  |  | 0 | 0 |  |  |  | 0 | 0 |  |  |  |  | 0 |  | (RI) Recirculate: Induced Draft |  | RI | Closed | Fresh | Ground | Municipality | Municipality | OP | 1 | 1962 |  |  | OP | 3 | 1961 | 6 | 2017 | OP | 3 | 1961 | N | NG | ST | N/A | IPP Non-CHP | 1 |  |  |  | Complex
54899 | DE | 599 | McKee Run | 2015 | 4 | 1 | 1 | 2 | Natural Gas Steam Turbine | 17 | 0 | 0 | [6 empty] | 0 | 0 |  |  |  | 0 | 0 |  |  |  | 0 | 0 |  |  |  |  | 0 |  | (RI) Recirculate: Induced Draft |  | RI | Closed | Fresh | Ground | Municipality | Municipality | OP | 1 | 1962 |  |  | OP | 3 | 1961 | 6 | 2017 | OP | 3 | 1961 | N | NG | ST | N/A | IPP Non-CHP | 1 |  |  |  | Complex
54899 | DE | 599 | McKee Run | 2015 | 5 | 1 | 1 | 2 | Natural Gas Steam Turbine | 17 | 0 | 0 | [6 empty] | 0 | 0 |  |  |  | 0 | 0 |  |  |  | 0 | 0 |  |  |  |  | 0 |  | (RI) Recirculate: Induced Draft |  | RI | Closed | Fresh | Ground | Municipality | Municipality | OP | 1 | 1962 |  |  | OP | 3 | 1961 | 6 | 2017 | OP | 3 | 1961 | N | NG | ST | N/A | IPP Non-CHP | 1 |  |  |  | Complex
54899 | DE | 599 | McKee Run | 2015 | 6 | 1 | 1 | 2 | Natural Gas Steam Turbine | 17 | 0 | 0 | [6 empty] | 0 | 0 |  |  |  | 0 | 0 |  |  |  | 0 | 0 |  |  |  |  | 0 |  | (RI) Recirculate: Induced Draft |  | RI | Closed | Fresh | Ground | Municipality | Municipality | OP | 1 | 1962 |  |  | OP | 3 | 1961 | 6 | 2017 | OP | 3 | 1961 | N | NG | ST | N/A | IPP Non-CHP | 1 |  |  |  | Complex
54899 | DE | 599 | McKee Run | 2015 | 7 | 1 | 1 | 2 | Natural Gas Steam Turbine | 17 | 82 | 80 | [6 empty] | 936 | 936 |  |  |  | 936 | 0 |  |  |  | 0.44 | 0.088 |  |  |  |  | 10 |  | (RI) Recirculate: Induced Draft |  | RI | Closed | Fresh | Ground | Municipality | Municipality | OP | 1 | 1962 |  |  | OP | 3 | 1961 | 6 | 2017 | OP | 3 | 1961 | N | NG | ST | N/A | IPP Non-CHP | 1 |  |  |  | Complex
54899 | DE | 599 | McKee Run | 2015 | 8 | 1 | 1 | 2 | Natural Gas Steam Turbine | 17 | 0 | 0 | [6 empty] | 0 | 0 |  |  |  | 0 | 0 |  |  |  | 0 | 0 |  |  |  |  | 0 |  | (RI) Recirculate: Induced Draft |  | RI | Closed | Fresh | Ground | Municipality | Municipality | OP | 1 | 1962 |  |  | OP | 3 | 1961 | 6 | 2017 | OP | 3 | 1961 | N | NG | ST | N/A | IPP Non-CHP | 1 |  |  |  | Complex
54899 | DE | 599 | McKee Run | 2015 | 9 | 1 | 1 | 2 | Natural Gas Steam Turbine | 17 | 0 | 0 | [6 empty] | 0 | 0 |  |  |  | 0 | 0 |  |  |  | 0 | 0 |  |  |  |  | 0 |  | (RI) Recirculate: Induced Draft |  | RI | Closed | Fresh | Ground | Municipality | Municipality | OP | 1 | 1962 |  |  | OP | 3 | 1961 | 6 | 2017 | OP | 3 | 1961 | N | NG | ST | N/A | IPP Non-CHP | 1 |  |  |  | Complex
54899 | DE | 599 | McKee Run | 2015 | 10 | 1 | 1 | 2 | Natural Gas Steam Turbine | 17 | 0 | 0 | [6 empty] | 0 | 0 |  |  |  | 0 | 0 |  |  |  | 0 | 0 |  |  |  |  | 0 |  | (RI) Recirculate: Induced Draft |  | RI | Closed | Fresh | Ground | Municipality | Municipality | OP | 1 | 1962 |  |  | OP | 3 | 1961 | 6 | 2017 | OP | 3 | 1961 | N | NG | ST | N/A | IPP Non-CHP | 1 |  |  |  | Complex
54899 | DE | 599 | McKee Run | 2015 | 11 | 1 | 1 | 2 | Natural Gas Steam Turbine | 17 | 0 | 0 | [6 empty] | 0 | 0 |  |  |  | 0 | 0 |  |  |  | 0 | 0 |  |  |  |  | 0 |  | (RI) Recirculate: Induced Draft |  | RI | Closed | Fresh | Ground | Municipality | Municipality | OP | 1 | 1962 |  |  | OP | 3 | 1961 | 6 | 2017 | OP | 3 | 1961 | N | NG | ST | N/A | IPP Non-CHP | 1 |  |  |  | Complex
54899 | DE | 599 | McKee Run | 2015 | 12 | 1 | 1 | 2 | Natural Gas Steam Turbine | 17 | 0 | 0 | [6 empty] | 0 | 0 |  |  |  | 0 | 0 |  |  |  | 0 | 0 |  |  |  |  | 0 |  | (RI) Recirculate: Induced Draft |  | RI | Closed | Fresh | Ground | Municipality | Municipality | OP | 1 | 1962 |  |  | OP | 3 | 1961 | 6 | 2017 | OP | 3 | 1961 | N | NG | ST | N/A | IPP Non-CHP | 1 |  |  |  | Complex
54899 | DE | 599 | McKee Run | 2015 | 1 | 2 | 2 | 2 | Natural Gas Steam Turbine | 17 | 0 | 0 | [6 empty] | 0 | 0 |  |  |  | 0 | 0 |  |  |  | 0 | 0 |  |  |  |  | 0 |  | (RI) Recirculate: Induced Draft |  | RI | Closed | Fresh | Ground | Municipality | Municipality | OP | 3 | 1962 |  |  | OP | 3 | 1961 | 6 | 2017 | OP | 3 | 1961 | N | NG | ST | N/A | IPP Non-CHP | 1 |  |  |  | Complex
54899 | DE | 599 | McKee Run | 2015 | 2 | 2 | 2 | 2 | Natural Gas Steam Turbine | 17 | 0 | 0 | [6 empty] | 0 | 0 |  |  |  | 0 | 0 |  |  |  | 0 | 0 |  |  |  |  | 0 |  | (RI) Recirculate: Induced Draft |  | RI | Closed | Fresh | Ground | Municipality | Municipality | OP | 3 | 1962 |  |  | OP | 3 | 1961 | 6 | 2017 | OP | 3 | 1961 | N | NG | ST | N/A | IPP Non-CHP | 1 |  |  |  | Complex
54899 | DE | 599 | McKee Run | 2015 | 3 | 2 | 2 | 2 | Natural Gas Steam Turbine | 17 | 0 | 0 | [6 empty] | 0 | 0 |  |  |  | 0 | 0 |  |  |  | 0 | 0 |  |  |  |  | 0 |  | (RI) Recirculate: Induced Draft |  | RI | Closed | Fresh | Ground | Municipality | Municipality | OP | 3 | 1962 |  |  | OP | 3 | 1961 | 6 | 2017 | OP | 3 | 1961 | N | NG | ST | N/A | IPP Non-CHP | 1 |  |  |  | Complex
54899 | DE | 599 | McKee Run | 2015 | 4 | 2 | 2 | 2 | Natural Gas Steam Turbine | 17 | 0 | 0 | [6 empty] | 0 | 0 |  |  |  | 0 | 0 |  |  |  | 0 | 0 |  |  |  |  | 0 |  | (RI) Recirculate: Induced Draft |  | RI | Closed | Fresh | Ground | Municipality | Municipality | OP | 3 | 1962 |  |  | OP | 3 | 1961 | 6 | 2017 | OP | 3 | 1961 | N | NG | ST | N/A | IPP Non-CHP | 1 |  |  |  | Complex
54899 | DE | 599 | McKee Run | 2015 | 5 | 2 | 2 | 2 | Natural Gas Steam Turbine | 17 | 0 | 0 | [6 empty] | 0 | 0 |  |  |  | 0 | 0 |  |  |  | 0 | 0 |  |  |  |  | 0 |  | (RI) Recirculate: Induced Draft |  | RI | Closed | Fresh | Ground | Municipality | Municipality | OP | 3 | 1962 |  |  | OP | 3 | 1961 | 6 | 2017 | OP | 3 | 1961 | N | NG | ST | N/A | IPP Non-CHP | 1 |  |  |  | Complex
54899 | DE | 599 | McKee Run | 2015 | 6 | 2 | 2 | 2 | Natural Gas Steam Turbine | 17 | 0 | 0 | [6 empty] | 0 | 0 |  |  |  | 0 | 0 |  |  |  | 0 | 0 |  |  |  |  | 0 |  | (RI) Recirculate: Induced Draft |  | RI | Closed | Fresh | Ground | Municipality | Municipality | OP | 3 | 1962 |  |  | OP | 3 | 1961 | 6 | 2017 | OP | 3 | 1961 | N | NG | ST | N/A | IPP Non-CHP | 1 |  |  |  | Complex
54899 | DE | 599 | McKee Run | 2015 | 7 | 2 | 2 | 2 | Natural Gas Steam Turbine | 17 | 69 | 66 | [6 empty] | 965 | 965 |  |  |  | 965 | 0 |  |  |  | 0.44 | 0.088 |  |  |  |  | 10 |  | (RI) Recirculate: Induced Draft |  | RI | Closed | Fresh | Ground | Municipality | Municipality | OP | 3 | 1962 |  |  | OP | 3 | 1961 | 6 | 2017 | OP | 3 | 1961 | N | NG | ST | N/A | IPP Non-CHP | 1 |  |  |  | Complex
54899 | DE | 599 | McKee Run | 2015 | 8 | 2 | 2 | 2 | Natural Gas Steam Turbine | 17 | 0 | 0 | [6 empty] | 0 | 0 |  |  |  | 0 | 0 |  |  |  | 0 | 0 |  |  |  |  | 0 |  | (RI) Recirculate: Induced Draft |  | RI | Closed | Fresh | Ground | Municipality | Municipality | OP | 3 | 1962 |  |  | OP | 3 | 1961 | 6 | 2017 | OP | 3 | 1961 | N | NG | ST | N/A | IPP Non-CHP | 1 |  |  |  | Complex
54899 | DE | 599 | McKee Run | 2015 | 9 | 2 | 2 | 2 | Natural Gas Steam Turbine | 17 | 0 | 0 | [6 empty] | 0 | 0 |  |  |  | 0 | 0 |  |  |  | 0 | 0 |  |  |  |  | 0 |  | (RI) Recirculate: Induced Draft |  | RI | Closed | Fresh | Ground | Municipality | Municipality | OP | 3 | 1962 |  |  | OP | 3 | 1961 | 6 | 2017 | OP | 3 | 1961 | N | NG | ST | N/A | IPP Non-CHP | 1 |  |  |  | Complex
54899 | DE | 599 | McKee Run | 2015 | 10 | 2 | 2 | 2 | Natural Gas Steam Turbine | 17 | 0 | 0 | [6 empty] | 0 | 0 |  |  |  | 0 | 0 |  |  |  | 0 | 0 |  |  |  |  | 0 |  | (RI) Recirculate: Induced Draft |  | RI | Closed | Fresh | Ground | Municipality | Municipality | OP | 3 | 1962 |  |  | OP | 3 | 1961 | 6 | 2017 | OP | 3 | 1961 | N | NG | ST | N/A | IPP Non-CHP | 1 |  |  |  | Complex
54899 | DE | 599 | McKee Run | 2015 | 11 | 2 | 2 | 2 | Natural Gas Steam Turbine | 17 | 0 | 0 | [6 empty] | 0 | 0 |  |  |  | 0 | 0 |  |  |  | 0 | 0 |  |  |  |  | 0 |  | (RI) Recirculate: Induced Draft |  | RI | Closed | Fresh | Ground | Municipality | Municipality | OP | 3 | 1962 |  |  | OP | 3 | 1961 | 6 | 2017 | OP | 3 | 1961 | N | NG | ST | N/A | IPP Non-CHP | 1 |  |  |  | Complex
54899 | DE | 599 | McKee Run | 2015 | 12 | 2 | 2 | 2 | Natural Gas Steam Turbine | 17 | 0 | 0 | [6 empty] | 0 | 0 |  |  |  | 0 | 0 |  |  |  | 0 | 0 |  |  |  |  | 0 |  | (RI) Recirculate: Induced Draft |  | RI | Closed | Fresh | Ground | Municipality | Municipality | OP | 3 | 1962 |  |  | OP | 3 | 1961 | 6 | 2017 | OP | 3 | 1961 | N | NG | ST | N/A | IPP Non-CHP | 1 |  |  |  | Complex
58177 | MD | 602 | Brandon Shores | 2015 | 1 | 1 | 1 | 1 | Conventional Steam Coal | 635 | 260643 | 227871 | [6 empty] | 2702490 | 2702490 |  |  | 2682748 |  | 19742 |  |  |  | 257.775 | 192.993 | 1131 | 847 | 95 | 71 | 690 | 13 | (RI) Recirculate: Induced Draft |  | RI | Closed | Brackish | Surface | Patapsco River | Patapsco River | OP | 5 | 1984 |  |  | OP | 5 | 1991 | 6 | 2024 | OP | 5 | 1984 | N | BIT | ST | N/A | IPP Non-CHP | 1 |  |  |  | Simple
58177 | MD | 602 | Brandon Shores | 2015 | 2 | 1 | 1 | 1 | Conventional Steam Coal | 635 | 333514 | 297794 | [6 empty] | 3340335 | 3340335 |  |  | 3336508 |  | 3826 |  |  |  | 265.546 | 147.44 | 892 | 495 | 79 | 44 | 672 | 13 | (RI) Recirculate: Induced Draft |  | RI | Closed | Brackish | Surface | Patapsco River | Patapsco River | OP | 5 | 1984 |  |  | OP | 5 | 1991 | 6 | 2024 | OP | 5 | 1984 | N | BIT | ST | N/A | IPP Non-CHP | 1 |  |  |  | Simple
58177 | MD | 602 | Brandon Shores | 2015 | 3 | 1 | 1 | 1 | Conventional Steam Coal | 635 | 265035 | 228359 | [6 empty] | 2770186 | 2770186 |  |  | 2753568 |  | 16618 |  |  |  | 125.307 | 65.381 | 549 | 286 | 45 | 24 | 659 | 13 | (RI) Recirculate: Induced Draft |  | RI | Closed | Brackish | Surface | Patapsco River | Patapsco River | OP | 5 | 1984 |  |  | OP | 5 | 1991 | 6 | 2024 | OP | 5 | 1984 | N | BIT | ST | N/A | IPP Non-CHP | 1 |  |  |  | Simple
58177 | MD | 602 | Brandon Shores | 2015 | 4 | 1 | 1 | 1 | Conventional Steam Coal | 635 | 135758 | 121075 | [6 empty] | 1368449 | 1368449 |  |  | 1350404 |  | 18045 |  |  |  | 108.459 | 36.462 | 896 | 301 | 79 | 27 | 319 | 13 | (RI) Recirculate: Induced Draft |  | RI | Closed | Brackish | Surface | Patapsco River | Patapsco River | OP | 5 | 1984 |  |  | OP | 5 | 1991 | 6 | 2024 | OP | 5 | 1984 | N | BIT | ST | N/A | IPP Non-CHP | 1 |  |  |  | Simple
58177 | MD | 602 | Brandon Shores | 2015 | 5 | 1 | 1 | 1 | Conventional Steam Coal | 635 | 254750 | 222739 | [6 empty] | 2621939 | 2621939 |  |  | 2605074 |  | 16865 |  |  |  | 159.822 | 106.351 | 718 | 477 | 61 | 41 | 661 | 13 | (RI) Recirculate: Induced Draft |  | RI | Closed | Brackish | Surface | Patapsco River | Patapsco River | OP | 5 | 1984 |  |  | OP | 5 | 1991 | 6 | 2024 | OP | 5 | 1984 | N | BIT | ST | N/A | IPP Non-CHP | 1 |  |  |  | Simple
58177 | MD | 602 | Brandon Shores | 2015 | 6 | 1 | 1 | 1 | Conventional Steam Coal | 635 | 243879 | 217214 | [6 empty] | 2448073 | 2448073 |  |  | 2430737 |  | 17337 |  |  |  | 215.514 | 92.403 | 992 | 425 | 88 | 38 | 530 | 13 | (RI) Recirculate: Induced Draft |  | RI | Closed | Brackish | Surface | Patapsco River | Patapsco River | OP | 5 | 1984 |  |  | OP | 5 | 1991 | 6 | 2024 | OP | 5 | 1984 | N | BIT | ST | N/A | IPP Non-CHP | 1 |  |  |  | Simple
58177 | MD | 602 | Brandon Shores | 2015 | 7 | 1 | 1 | 1 | Conventional Steam Coal | 635 | 361481 | 322539 | [6 empty] | 3584231 | 3584231 |  |  | 3567849 |  | 16382 |  |  |  | 205.101 | 119.599 | 636 | 371 | 57 | 33 | 744 | 13 | (RI) Recirculate: Induced Draft |  | RI | Closed | Brackish | Surface | Patapsco River | Patapsco River | OP | 5 | 1984 |  |  | OP | 5 | 1991 | 6 | 2024 | OP | 5 | 1984 | N | BIT | ST | N/A | IPP Non-CHP | 1 |  |  |  | Simple
58177 | MD | 602 | Brandon Shores | 2015 | 8 | 1 | 1 | 1 | Conventional Steam Coal | 635 | 298383 | 260780 | [6 empty] | 3057804 | 3057804 |  |  | 3047150 |  | 10655 |  |  |  | 116.298 | 53.654 | 446 | 206 | 38 | 18 | 744 | 13 | (RI) Recirculate: Induced Draft |  | RI | Closed | Brackish | Surface | Patapsco River | Patapsco River | OP | 5 | 1984 |  |  | OP | 5 | 1991 | 6 | 2024 | OP | 5 | 1984 | N | BIT | ST | N/A | IPP Non-CHP | 1 |  |  |  | Simple
58177 | MD | 602 | Brandon Shores | 2015 | 9 | 1 | 1 | 1 | Conventional Steam Coal | 635 | 127763 | 113549 | [6 empty] | 1265288 | 1265288 |  |  | 1260644 |  | 4645 |  |  |  | 187.668 | 46.121 | 1653 | 406 | 148 | 36 | 264 | 13 | (RI) Recirculate: Induced Draft |  | RI | Closed | Brackish | Surface | Patapsco River | Patapsco River | OP | 5 | 1984 |  |  | OP | 5 | 1991 | 6 | 2024 | OP | 5 | 1984 | N | BIT | ST | N/A | IPP Non-CHP | 1 |  |  |  | Simple
58177 | MD | 602 | Brandon Shores | 2015 | 10 | 1 | 1 | 1 | Conventional Steam Coal | 635 | 0 | [7 empty] | 0 | 0 |  |  | 0 |  | 0 |  |  |  | 150.93 | 39.341 |  |  |  |  | 0 | 13 | (RI) Recirculate: Induced Draft |  | RI | Closed | Brackish | Surface | Patapsco River | Patapsco River | OP | 5 | 1984 |  |  | OP | 5 | 1991 | 6 | 2024 | OP | 5 | 1984 | N | BIT | ST | N/A | IPP Non-CHP | 1 |  |  |  | Simple
58177 | MD | 602 | Brandon Shores | 2015 | 11 | 1 | 1 | 1 | Conventional Steam Coal | 635 | 0 | 0 | [6 empty] | 0 | 0 |  |  | 0 |  | 0 |  |  |  | 150.228 | 0.62 |  |  |  |  | 0 | 13 | (RI) Recirculate: Induced Draft |  | RI | Closed | Brackish | Surface | Patapsco River | Patapsco River | OP | 5 | 1984 |  |  | OP | 5 | 1991 | 6 | 2024 | OP | 5 | 1984 | N | BIT | ST | N/A | IPP Non-CHP | 1 |  |  |  | Simple
58177 | MD | 602 | Brandon Shores | 2015 | 12 | 1 | 1 | 1 | Conventional Steam Coal | 635 | 1873 | 965 | [6 empty] | 48738 | 48738 |  |  | 30357 |  | 18381 |  |  |  | 186.966 | 43.922 | 193747 | 45515 | 3836 | 901 | 59 | 13 | (RI) Recirculate: Induced Draft |  | RI | Closed | Brackish | Surface | Patapsco River | Patapsco River | OP | 5 | 1984 |  |  | OP | 5 | 1991 | 6 | 2024 | OP | 5 | 1984 | N | BIT | ST | N/A | IPP Non-CHP | 1 |  |  |  | Simple
58177 | MD | 602 | Brandon Shores | 2015 | 1 | 2 | 2 | 2 | Conventional Steam Coal | 638 | 294986 | 260786 | [6 empty] | 2947466 | 2947466 |  |  | 2935641 |  | 11824 |  |  |  | 257.775 | 192.993 | 988 | 740 | 87 | 65 | 744 | 13 | (RI) Recirculate: Induced Draft |  | RI | Closed | Brackish | Surface | Patapsco River | Patapsco River | OP | 5 | 1991 |  |  | OP | 5 | 1991 | 6 | 2031 | OP | 5 | 1991 | N | BIT | ST | N/A | IPP Non-CHP | 1 |  |  |  | Simple
58177 | MD | 602 | Brandon Shores | 2015 | 2 | 2 | 2 | 2 | Conventional Steam Coal | 638 | 347752 | 313307 | [6 empty] | 3370973 | 3370973 |  |  | 3364724 |  | 6249 |  |  |  | 265.546 | 147.44 | 848 | 471 | 79 | 44 | 672 | 13 | (RI) Recirculate: Induced Draft |  | RI | Closed | Brackish | Surface | Patapsco River | Patapsco River | OP | 5 | 1991 |  |  | OP | 5 | 1991 | 6 | 2031 | OP | 5 | 1991 | N | BIT | ST | N/A | IPP Non-CHP | 1 |  |  |  | Simple
58177 | MD | 602 | Brandon Shores | 2015 | 3 | 2 | 2 | 2 | Conventional Steam Coal | 638 | 219616 | 189887 | [6 empty] | 2244071 | 2244071 |  |  | 2227707 |  | 16364 |  |  |  | 125.307 | 65.381 | 660 | 344 | 56 | 29 | 575 | 13 | (RI) Recirculate: Induced Draft |  | RI | Closed | Brackish | Surface | Patapsco River | Patapsco River | OP | 5 | 1991 |  |  | OP | 5 | 1991 | 6 | 2031 | OP | 5 | 1991 | N | BIT | ST | N/A | IPP Non-CHP | 1 |  |  |  | Simple
58177 | MD | 602 | Brandon Shores | 2015 | 4 | 2 | 2 | 2 | Conventional Steam Coal | 638 | 211701 | 190597 | [6 empty] | 2062591 | 2062591 |  |  | 2042072 |  | 20519 |  |  |  | 108.459 | 36.462 | 569 | 191 | 53 | 18 | 446 | 13 | (RI) Recirculate: Induced Draft |  | RI | Closed | Brackish | Surface | Patapsco River | Patapsco River | OP | 5 | 1991 |  |  | OP | 5 | 1991 | 6 | 2031 | OP | 5 | 1991 | N | BIT | ST | N/A | IPP Non-CHP | 1 |  |  |  | Simple
58177 | MD | 602 | Brandon Shores | 2015 | 5 | 2 | 2 | 2 | Conventional Steam Coal | 638 | 256175 | 228083 | [6 empty] | 2537284 | 2537284 |  |  | 2522738 |  | 14546 |  |  |  | 159.822 | 106.351 | 701 | 466 | 63 | 42 | 652 | 13 | (RI) Recirculate: Induced Draft |  | RI | Closed | Brackish | Surface | Patapsco River | Patapsco River | OP | 5 | 1991 |  |  | OP | 5 | 1991 | 6 | 2031 | OP | 5 | 1991 | N | BIT | ST | N/A | IPP Non-CHP | 1 |  |  |  | Simple
58177 | MD | 602 | Brandon Shores | 2015 | 6 | 2 | 2 | 2 | Conventional Steam Coal | 638 | 361818 | 326046 | [6 empty] | 3506183 | 3506183 |  |  | 3490976 |  | 15208 |  |  |  | 215.514 | 92.403 | 661 | 283 | 61 | 26 | 720 | 13 | (RI) Recirculate: Induced Draft |  | RI | Closed | Brackish | Surface | Patapsco River | Patapsco River | OP | 5 | 1991 |  |  | OP | 5 | 1991 | 6 | 2031 | OP | 5 | 1991 | N | BIT | ST | N/A | IPP Non-CHP | 1 |  |  |  | Simple
58177 | MD | 602 | Brandon Shores | 2015 | 7 | 2 | 2 | 2 | Conventional Steam Coal | 638 | 382319 | 344118 | [6 empty] | 3740983 | 3740983 |  |  | 3728393 |  | 12590 |  |  |  | 205.101 | 119.599 | 596 | 348 | 55 | 32 | 744 | 13 | (RI) Recirculate: Induced Draft |  | RI | Closed | Brackish | Surface | Patapsco River | Patapsco River | OP | 5 | 1991 |  |  | OP | 5 | 1991 | 6 | 2031 | OP | 5 | 1991 | N | BIT | ST | N/A | IPP Non-CHP | 1 |  |  |  | Simple
58177 | MD | 602 | Brandon Shores | 2015 | 8 | 2 | 2 | 2 | Conventional Steam Coal | 638 | 201014 | 177930 | [6 empty] | 2027628 | 2027628 |  |  | 2005657 |  | 21971 |  |  |  | 116.29 | 53.654 | 654 | 302 | 57 | 26 | 528 | 13 | (RI) Recirculate: Induced Draft |  | RI | Closed | Brackish | Surface | Patapsco River | Patapsco River | OP | 5 | 1991 |  |  | OP | 5 | 1991 | 6 | 2031 | OP | 5 | 1991 | N | BIT | ST | N/A | IPP Non-CHP | 1 |  |  |  | Simple
58177 | MD | 602 | Brandon Shores | 2015 | 9 | 2 | 2 | 2 | Conventional Steam Coal | 638 | 325902 | 291186 | [6 empty] | 3192188 | 3192188 |  |  | 3182904 |  | 9284 |  |  |  | 187.668 | 46.121 | 644 | 158 | 59 | 14 | 720 | 13 | (RI) Recirculate: Induced Draft |  | RI | Closed | Brackish | Surface | Patapsco River | Patapsco River | OP | 5 | 1991 |  |  | OP | 5 | 1991 | 6 | 2031 | OP | 5 | 1991 | N | BIT | ST | N/A | IPP Non-CHP | 1 |  |  |  | Simple
58177 | MD | 602 | Brandon Shores | 2015 | 10 | 2 | 2 | 2 | Conventional Steam Coal | 638 | 239562 | 211469 | [6 empty] | 2392829 | 2392829 |  |  | 2369616 |  | 23213 |  |  |  | 150.93 | 39.341 | 714 | 186 | 63 | 16 | 603 | 13 | (RI) Recirculate: Induced Draft |  | RI | Closed | Brackish | Surface | Patapsco River | Patapsco River | OP | 5 | 1991 |  |  | OP | 5 | 1991 | 6 | 2031 | OP | 5 | 1991 | N | BIT | ST | N/A | IPP Non-CHP | 1 |  |  |  | Simple
58177 | MD | 602 | Brandon Shores | 2015 | 11 | 2 | 2 | 2 | Conventional Steam Coal | 638 | 168748 | 153405 | [6 empty] | 1650258 | 1650258 |  |  | 1635890 |  | 14368 |  |  |  | 150.228 | 0.62 | 979 | 4 | 91 | 0 | 402 | 13 | (RI) Recirculate: Induced Draft |  | RI | Closed | Brackish | Surface | Patapsco River | Patapsco River | OP | 5 | 1991 |  |  | OP | 5 | 1991 | 6 | 2031 | OP | 5 | 1991 | N | BIT | ST | N/A | IPP Non-CHP | 1 |  |  |  | Simple
58177 | MD | 602 | Brandon Shores | 2015 | 12 | 2 | 2 | 2 | Conventional Steam Coal | 638 | 291681 | 262980 | [6 empty] | 2900769 | 2900769 |  |  | 2892737 |  | 8032 |  |  |  | 186.966 | 43.922 | 711 | 167 | 64 | 15 | 744 | 13 | (RI) Recirculate: Induced Draft |  | RI | Closed | Brackish | Surface | Patapsco River | Patapsco River | OP | 5 | 1991 |  |  | OP | 5 | 1991 | 6 | 2031 | OP | 5 | 1991 | N | BIT | ST | N/A | IPP Non-CHP | 1 |  |  |  | Simple
6452 | FL | 609 | Cape Canaveral | 2015 | 1 | 1 | PCC1 | 1CWS | Petroleum Liquids | 396 | [25 empty] | 7 | (ON) Once through No Cool Pond |  |  | Open | Saline | Surface | Indian River |  | RE | 4 | 1965 | 6 | 2010 | RE | 4 | 1965 | 6 | 2010 | RE | 4 | 1965 | N | RFO | ST | N/A | Electric Utility | 3 |  |  |  | Unoperable
6452 | FL | 609 | Cape Canaveral | 2015 | 2 | 1 | PCC1 | 1CWS | Petroleum Liquids | 396 | [25 empty] | 7 | (ON) Once through No Cool Pond |  |  | Open | Saline | Surface | Indian River |  | RE | 4 | 1965 | 6 | 2010 | RE | 4 | 1965 | 6 | 2010 | RE | 4 | 1965 | N | RFO | ST | N/A | Electric Utility | 3 |  |  |  | Unoperable
6452 | FL | 609 | Cape Canaveral | 2015 | 3 | 1 | PCC1 | 1CWS | Petroleum Liquids | 396 | [25 empty] | 7 | (ON) Once through No Cool Pond |  |  | Open | Saline | Surface | Indian River |  | RE | 4 | 1965 | 6 | 2010 | RE | 4 | 1965 | 6 | 2010 | RE | 4 | 1965 | N | RFO | ST | N/A | Electric Utility | 3 |  |  |  | Unoperable
6452 | FL | 609 | Cape Canaveral | 2015 | 4 | 1 | PCC1 | 1CWS | Petroleum Liquids | 396 | [25 empty] | 7 | (ON) Once through No Cool Pond |  |  | Open | Saline | Surface | Indian River |  | RE | 4 | 1965 | 6 | 2010 | RE | 4 | 1965 | 6 | 2010 | RE | 4 | 1965 | N | RFO | ST | N/A | Electric Utility | 3 |  |  |  | Unoperable
6452 | FL | 609 | Cape Canaveral | 2015 | 5 | 1 | PCC1 | 1CWS | Petroleum Liquids | 396 | [25 empty] | 7 | (ON) Once through No Cool Pond |  |  | Open | Saline | Surface | Indian River |  | RE | 4 | 1965 | 6 | 2010 | RE | 4 | 1965 | 6 | 2010 | RE | 4 | 1965 | N | RFO | ST | N/A | Electric Utility | 3 |  |  |  | Unoperable
6452 | FL | 609 | Cape Canaveral | 2015 | 6 | 1 | PCC1 | 1CWS | Petroleum Liquids | 396 | [25 empty] | 7 | (ON) Once through No Cool Pond |  |  | Open | Saline | Surface | Indian River |  | RE | 4 | 1965 | 6 | 2010 | RE | 4 | 1965 | 6 | 2010 | RE | 4 | 1965 | N | RFO | ST | N/A | Electric Utility | 3 |  |  |  | Unoperable
6452 | FL | 609 | Cape Canaveral | 2015 | 7 | 1 | PCC1 | 1CWS | Petroleum Liquids | 396 | [25 empty] | 7 | (ON) Once through No Cool Pond |  |  | Open | Saline | Surface | Indian River |  | RE | 4 | 1965 | 6 | 2010 | RE | 4 | 1965 | 6 | 2010 | RE | 4 | 1965 | N | RFO | ST | N/A | Electric Utility | 3 |  |  |  | Unoperable
6452 | FL | 609 | Cape Canaveral | 2015 | 8 | 1 | PCC1 | 1CWS | Petroleum Liquids | 396 | [25 empty] | 7 | (ON) Once through No Cool Pond |  |  | Open | Saline | Surface | Indian River |  | RE | 4 | 1965 | 6 | 2010 | RE | 4 | 1965 | 6 | 2010 | RE | 4 | 1965 | N | RFO | ST | N/A | Electric Utility | 3 |  |  |  | Unoperable
6452 | FL | 609 | Cape Canaveral | 2015 | 9 | 1 | PCC1 | 1CWS | Petroleum Liquids | 396 | [25 empty] | 7 | (ON) Once through No Cool Pond |  |  | Open | Saline | Surface | Indian River |  | RE | 4 | 1965 | 6 | 2010 | RE | 4 | 1965 | 6 | 2010 | RE | 4 | 1965 | N | RFO | ST | N/A | Electric Utility | 3 |  |  |  | Unoperable
6452 | FL | 609 | Cape Canaveral | 2015 | 10 | 1 | PCC1 | 1CWS | Petroleum Liquids | 396 | [25 empty] | 7 | (ON) Once through No Cool Pond |  |  | Open | Saline | Surface | Indian River |  | RE | 4 | 1965 | 6 | 2010 | RE | 4 | 1965 | 6 | 2010 | RE | 4 | 1965 | N | RFO | ST | N/A | Electric Utility | 3 |  |  |  | Unoperable
6452 | FL | 609 | Cape Canaveral | 2015 | 11 | 1 | PCC1 | 1CWS | Petroleum Liquids | 396 | [25 empty] | 7 | (ON) Once through No Cool Pond |  |  | Open | Saline | Surface | Indian River |  | RE | 4 | 1965 | 6 | 2010 | RE | 4 | 1965 | 6 | 2010 | RE | 4 | 1965 | N | RFO | ST | N/A | Electric Utility | 3 |  |  |  | Unoperable
6452 | FL | 609 | Cape Canaveral | 2015 | 12 | 1 | PCC1 | 1CWS | Petroleum Liquids | 396 | [25 empty] | 7 | (ON) Once through No Cool Pond |  |  | Open | Saline | Surface | Indian River |  | RE | 4 | 1965 | 6 | 2010 | RE | 4 | 1965 | 6 | 2010 | RE | 4 | 1965 | N | RFO | ST | N/A | Electric Utility | 3 |  |  |  | Unoperable
6452 | FL | 609 | Cape Canaveral | 2015 | 1 | 2 | PCC2 | 2CWS | Petroleum Liquids | 396 | [25 empty] | 8 | (ON) Once through No Cool Pond |  |  | Open | Saline | Surface | Indian River |  | RE | 5 | 1969 | 6 | 2010 | RE | 5 | 1969 | 6 | 2010 | RE | 5 | 1969 | N | RFO | ST | N/A | Electric Utility | 3 |  |  |  | Unoperable
6452 | FL | 609 | Cape Canaveral | 2015 | 2 | 2 | PCC2 | 2CWS | Petroleum Liquids | 396 | [25 empty] | 8 | (ON) Once through No Cool Pond |  |  | Open | Saline | Surface | Indian River |  | RE | 5 | 1969 | 6 | 2010 | RE | 5 | 1969 | 6 | 2010 | RE | 5 | 1969 | N | RFO | ST | N/A | Electric Utility | 3 |  |  |  | Unoperable
6452 | FL | 609 | Cape Canaveral | 2015 | 3 | 2 | PCC2 | 2CWS | Petroleum Liquids | 396 | [25 empty] | 8 | (ON) Once through No Cool Pond |  |  | Open | Saline | Surface | Indian River |  | RE | 5 | 1969 | 6 | 2010 | RE | 5 | 1969 | 6 | 2010 | RE | 5 | 1969 | N | RFO | ST | N/A | Electric Utility | 3 |  |  |  | Unoperable
6452 | FL | 609 | Cape Canaveral | 2015 | 4 | 2 | PCC2 | 2CWS | Petroleum Liquids | 396 | [25 empty] | 8 | (ON) Once through No Cool Pond |  |  | Open | Saline | Surface | Indian River |  | RE | 5 | 1969 | 6 | 2010 | RE | 5 | 1969 | 6 | 2010 | RE | 5 | 1969 | N | RFO | ST | N/A | Electric Utility | 3 |  |  |  | Unoperable
6452 | FL | 609 | Cape Canaveral | 2015 | 5 | 2 | PCC2 | 2CWS | Petroleum Liquids | 396 | [25 empty] | 8 | (ON) Once through No Cool Pond |  |  | Open | Saline | Surface | Indian River |  | RE | 5 | 1969 | 6 | 2010 | RE | 5 | 1969 | 6 | 2010 | RE | 5 | 1969 | N | RFO | ST | N/A | Electric Utility | 3 |  |  |  | Unoperable
6452 | FL | 609 | Cape Canaveral | 2015 | 6 | 2 | PCC2 | 2CWS | Petroleum Liquids | 396 | [25 empty] | 8 | (ON) Once through No Cool Pond |  |  | Open | Saline | Surface | Indian River |  | RE | 5 | 1969 | 6 | 2010 | RE | 5 | 1969 | 6 | 2010 | RE | 5 | 1969 | N | RFO | ST | N/A | Electric Utility | 3 |  |  |  | Unoperable
6452 | FL | 609 | Cape Canaveral | 2015 | 7 | 2 | PCC2 | 2CWS | Petroleum Liquids | 396 | [25 empty] | 8 | (ON) Once through No Cool Pond |  |  | Open | Saline | Surface | Indian River |  | RE | 5 | 1969 | 6 | 2010 | RE | 5 | 1969 | 6 | 2010 | RE | 5 | 1969 | N | RFO | ST | N/A | Electric Utility | 3 |  |  |  | Unoperable
6452 | FL | 609 | Cape Canaveral | 2015 | 8 | 2 | PCC2 | 2CWS | Petroleum Liquids | 396 | [25 empty] | 8 | (ON) Once through No Cool Pond |  |  | Open | Saline | Surface | Indian River |  | RE | 5 | 1969 | 6 | 2010 | RE | 5 | 1969 | 6 | 2010 | RE | 5 | 1969 | N | RFO | ST | N/A | Electric Utility | 3 |  |  |  | Unoperable
6452 | FL | 609 | Cape Canaveral | 2015 | 9 | 2 | PCC2 | 2CWS | Petroleum Liquids | 396 | [25 empty] | 8 | (ON) Once through No Cool Pond |  |  | Open | Saline | Surface | Indian River |  | RE | 5 | 1969 | 6 | 2010 | RE | 5 | 1969 | 6 | 2010 | RE | 5 | 1969 | N | RFO | ST | N/A | Electric Utility | 3 |  |  |  | Unoperable
6452 | FL | 609 | Cape Canaveral | 2015 | 10 | 2 | PCC2 | 2CWS | Petroleum Liquids | 396 | [25 empty] | 8 | (ON) Once through No Cool Pond |  |  | Open | Saline | Surface | Indian River |  | RE | 5 | 1969 | 6 | 2010 | RE | 5 | 1969 | 6 | 2010 | RE | 5 | 1969 | N | RFO | ST | N/A | Electric Utility | 3 |  |  |  | Unoperable
6452 | FL | 609 | Cape Canaveral | 2015 | 11 | 2 | PCC2 | 2CWS | Petroleum Liquids | 396 | [25 empty] | 8 | (ON) Once through No Cool Pond |  |  | Open | Saline | Surface | Indian River |  | RE | 5 | 1969 | 6 | 2010 | RE | 5 | 1969 | 6 | 2010 | RE | 5 | 1969 | N | RFO | ST | N/A | Electric Utility | 3 |  |  |  | Unoperable
6452 | FL | 609 | Cape Canaveral | 2015 | 12 | 2 | PCC2 | 2CWS | Petroleum Liquids | 396 | [25 empty] | 8 | (ON) Once through No Cool Pond |  |  | Open | Saline | Surface | Indian River |  | RE | 5 | 1969 | 6 | 2010 | RE | 5 | 1969 | 6 | 2010 | RE | 5 | 1969 | N | RFO | ST | N/A | Electric Utility | 3 |  |  |  | Unoperable
6452 | FL | 609 | Cape Canaveral | 2015 | 1 | 3A | 1 | CW | Natural Gas Fired Combined Cycle | [7 empty] | 159690 | 157027 | 1592770 |  |  | 1592770 |  | 1592770 | 0 |  |  |  | 16343.2 | 0 |  |  |  |  | 744 |  | (ON) Once through No Cool Pond |  | ON | Open | Saline | Surface | Indian River | Indian River | OP | 4 | 2013 |  |  | OP | 5 | 2013 |  |  | OP | 4 | 2013 | N | NG | CT | N/A | Electric Utility | 3 |  |  |  | 1C MB MG
6452 | FL | 609 | Cape Canaveral | 2015 | 2 | 3A | 1 | CW | Natural Gas Fired Combined Cycle | [7 empty] | 140469 | 138179 | 1408879 |  |  | 1408879 |  | 1408879 | 0 |  |  |  | 14649.6 | 0 |  |  |  |  | 672 |  | (ON) Once through No Cool Pond |  | ON | Open | Saline | Surface | Indian River | Indian River | OP | 4 | 2013 |  |  | OP | 5 | 2013 |  |  | OP | 4 | 2013 | N | NG | CT | N/A | Electric Utility | 3 |  |  |  | 1C MB MG
6452 | FL | 609 | Cape Canaveral | 2015 | 3 | 3A | 1 | CW | Natural Gas Fired Combined Cycle | [7 empty] | 79458 | 77845 | 809050 |  |  | 809050 |  | 809050 | 0 |  |  |  | 15171.4 | 0 |  |  |  |  | 736 |  | (ON) Once through No Cool Pond |  | ON | Open | Saline | Surface | Indian River | Indian River | OP | 4 | 2013 |  |  | OP | 5 | 2013 |  |  | OP | 4 | 2013 | N | NG | CT | N/A | Electric Utility | 3 |  |  |  | 1C MB MG
6452 | FL | 609 | Cape Canaveral | 2015 | 4 | 3A | 1 | CW | Natural Gas Fired Combined Cycle | [7 empty] | 158520 | 155895 | 1631892 |  |  | 1631892 |  | 1631892 | 0 |  |  |  | 16359 | 0 |  |  |  |  | 720 |  | (ON) Once through No Cool Pond |  | ON | Open | Saline | Surface | Indian River | Indian River | OP | 4 | 2013 |  |  | OP | 5 | 2013 |  |  | OP | 4 | 2013 | N | NG | CT | N/A | Electric Utility | 3 |  |  |  | 1C MB MG
6452 | FL | 609 | Cape Canaveral | 2015 | 5 | 3A | 1 | CW | Natural Gas Fired Combined Cycle | [7 empty] | 165246 | 162356 | 1705492 |  |  | 1705492 |  | 1703197 | 2296 |  |  |  | 16687.3 | 0 |  |  |  |  | 744 |  | (ON) Once through No Cool Pond |  | ON | Open | Saline | Surface | Indian River | Indian River | OP | 4 | 2013 |  |  | OP | 5 | 2013 |  |  | OP | 4 | 2013 | N | NG | CT | N/A | Electric Utility | 3 |  |  |  | 1C MB MG
6452 | FL | 609 | Cape Canaveral | 2015 | 6 | 3A | 1 | CW | Natural Gas Fired Combined Cycle | [7 empty] | 166445 | 163621 | 1716546 |  |  | 1716546 |  | 1716546 | 0 |  |  |  | 16257 | 0 |  |  |  |  | 720 |  | (ON) Once through No Cool Pond |  | ON | Open | Saline | Surface | Indian River | Indian River | OP | 4 | 2013 |  |  | OP | 5 | 2013 |  |  | OP | 4 | 2013 | N | NG | CT | N/A | Electric Utility | 3 |  |  |  | 1C MB MG
6452 | FL | 609 | Cape Canaveral | 2015 | 7 | 3A | 1 | CW | Natural Gas Fired Combined Cycle | [7 empty] | 144464 | 141963 | 1490722 |  |  | 1490722 |  | 1490722 | 0 |  |  |  | 16234.7 | 0 |  |  |  |  | 744 |  | (ON) Once through No Cool Pond |  | ON | Open | Saline | Surface | Indian River | Indian River | OP | 4 | 2013 |  |  | OP | 5 | 2013 |  |  | OP | 4 | 2013 | N | NG | CT | N/A | Electric Utility | 3 |  |  |  | 1C MB MG
6452 | FL | 609 | Cape Canaveral | 2015 | 8 | 3A | 1 | CW | Natural Gas Fired Combined Cycle | [7 empty] | 137603 | 135164 | 1425804 |  |  | 1425804 |  | 1425804 | 0 |  |  |  | 16321.5 | 0 |  |  |  |  | 744 |  | (ON) Once through No Cool Pond |  | ON | Open | Saline | Surface | Indian River | Indian River | OP | 4 | 2013 |  |  | OP | 5 | 2013 |  |  | OP | 4 | 2013 | N | NG | CT | N/A | Electric Utility | 3 |  |  |  | 1C MB MG
6452 | FL | 609 | Cape Canaveral | 2015 | 9 | 3A | 1 | CW | Natural Gas Fired Combined Cycle | [7 empty] | 149346 | 146708 | 1543593 |  |  | 1543593 |  | 1543593 | 0 |  |  |  | 15459 | 0 |  |  |  |  | 720 |  | (ON) Once through No Cool Pond |  | ON | Open | Saline | Surface | Indian River | Indian River | OP | 4 | 2013 |  |  | OP | 5 | 2013 |  |  | OP | 4 | 2013 | N | NG | CT | N/A | Electric Utility | 3 |  |  |  | 1C MB MG
6452 | FL | 609 | Cape Canaveral | 2015 | 10 | 3A | 1 | CW | Natural Gas Fired Combined Cycle | [7 empty] | 175886 | 172495 | 1802003 |  |  | 1802003 |  | 1802003 | 0 |  |  |  | 15472.1 | 0 |  |  |  |  | 744 |  | (ON) Once through No Cool Pond |  | ON | Open | Saline | Surface | Indian River | Indian River | OP | 4 | 2013 |  |  | OP | 5 | 2013 |  |  | OP | 4 | 2013 | N | NG | CT | N/A | Electric Utility | 3 |  |  |  | 1C MB MG
6452 | FL | 609 | Cape Canaveral | 2015 | 11 | 3A | 1 | CW | Natural Gas Fired Combined Cycle | [7 empty] | 167932 | 164931 | 1718812 |  |  | 1718812 |  | 1718812 | 0 |  |  |  | 15132 | 0 |  |  |  |  | 720 |  | (ON) Once through No Cool Pond |  | ON | Open | Saline | Surface | Indian River | Indian River | OP | 4 | 2013 |  |  | OP | 5 | 2013 |  |  | OP | 4 | 2013 | N | NG | CT | N/A | Electric Utility | 3 |  |  |  | 1C MB MG
6452 | FL | 609 | Cape Canaveral | 2015 | 12 | 3A | 1 | CW | Natural Gas Fired Combined Cycle | [7 empty] | 100144 | 98341 | 1016144 |  |  | 1016144 |  | 1016144 | 0 |  |  |  | 15270.6 | 0 |  |  |  |  | 744 |  | (ON) Once through No Cool Pond |  | ON | Open | Saline | Surface | Indian River | Indian River | OP | 4 | 2013 |  |  | OP | 5 | 2013 |  |  | OP | 4 | 2013 | N | NG | CT | N/A | Electric Utility | 3 |  |  |  | 1C MB MG
6452 | FL | 609 | Cape Canaveral | 2015 | 1 | 3B | 1 | CW | Natural Gas Fired Combined Cycle | [7 empty] | 142091 | 139721 | 1417235 |  |  | 1417235 |  | 1417235 | 0 |  |  |  | 16343.2 | 0 |  |  |  |  | 744 |  | (ON) Once through No Cool Pond |  | ON | Open | Saline | Surface | Indian River | Indian River | OP | 4 | 2013 |  |  | OP | 5 | 2013 |  |  | OP | 4 | 2013 | N | NG | CT | N/A | Electric Utility | 3 |  |  |  | 1C MB MG
6452 | FL | 609 | Cape Canaveral | 2015 | 2 | 3B | 1 | CW | Natural Gas Fired Combined Cycle | [7 empty] | 150437 | 147984 | 1508856 |  |  | 1508856 |  | 1508856 | 0 |  |  |  | 14649.6 | 0 |  |  |  |  | 672 |  | (ON) Once through No Cool Pond |  | ON | Open | Saline | Surface | Indian River | Indian River | OP | 4 | 2013 |  |  | OP | 5 | 2013 |  |  | OP | 4 | 2013 | N | NG | CT | N/A | Electric Utility | 3 |  |  |  | 1C MB MG
6452 | FL | 609 | Cape Canaveral | 2015 | 3 | 3B | 1 | CW | Natural Gas Fired Combined Cycle | [7 empty] | 105185 | 103050 | 1071005 |  |  | 1071005 |  | 1071005 | 0 |  |  |  | 15171.4 | 0 |  |  |  |  | 736 |  | (ON) Once through No Cool Pond |  | ON | Open | Saline | Surface | Indian River | Indian River | OP | 4 | 2013 |  |  | OP | 5 | 2013 |  |  | OP | 4 | 2013 | N | NG | CT | N/A | Electric Utility | 3 |  |  |  | 1C MB MG
6452 | FL | 609 | Cape Canaveral | 2015 | 4 | 3B | 1 | CW | Natural Gas Fired Combined Cycle | [7 empty] | 106091 | 104334 | 1092159 |  |  | 1092159 |  | 1092159 | 0 |  |  |  | 16359 | 0 |  |  |  |  | 720 |  | (ON) Once through No Cool Pond |  | ON | Open | Saline | Surface | Indian River | Indian River | OP | 4 | 2013 |  |  | OP | 5 | 2013 |  |  | OP | 4 | 2013 | N | NG | CT | N/A | Electric Utility | 3 |  |  |  | 1C MB MG
6452 | FL | 609 | Cape Canaveral | 2015 | 5 | 3B | 1 | CW | Natural Gas Fired Combined Cycle | [7 empty] | 117033 | 114986 | 1207891 |  |  | 1207891 |  | 1206263 | 1627 |  |  |  | 16687.3 | 0 |  |  |  |  | 744 |  | (ON) Once through No Cool Pond |  | ON | Open | Saline | Surface | Indian River | Indian River | OP | 4 | 2013 |  |  | OP | 5 | 2013 |  |  | OP | 4 | 2013 | N | NG | CT | N/A | Electric Utility | 3 |  |  |  | 1C MB MG
6452 | FL | 609 | Cape Canaveral | 2015 | 6 | 3B | 1 | CW | Natural Gas Fired Combined Cycle | [7 empty] | 134844 | 132556 | 1390645 |  |  | 1390645 |  | 1390645 | 0 |  |  |  | 16257 | 0 |  |  |  |  | 720 |  | (ON) Once through No Cool Pond |  | ON | Open | Saline | Surface | Indian River | Indian River | OP | 4 | 2013 |  |  | OP | 5 | 2013 |  |  | OP | 4 | 2013 | N | NG | CT | N/A | Electric Utility | 3 |  |  |  | 1C MB MG
6452 | FL | 609 | Cape Canaveral | 2015 | 7 | 3B | 1 | CW | Natural Gas Fired Combined Cycle | [7 empty] | 126561 | 124370 | 1305981 |  |  | 1305981 |  | 1305981 | 0 |  |  |  | 16234.7 | 0 |  |  |  |  | 744 |  | (ON) Once through No Cool Pond |  | ON | Open | Saline | Surface | Indian River | Indian River | OP | 4 | 2013 |  |  | OP | 5 | 2013 |  |  | OP | 4 | 2013 | N | NG | CT | N/A | Electric Utility | 3 |  |  |  | 1C MB MG
6452 | FL | 609 | Cape Canaveral | 2015 | 8 | 3B | 1 | CW | Natural Gas Fired Combined Cycle | [7 empty] | 159274 | 156451 | 1650354 |  |  | 1650354 |  | 1650354 | 0 |  |  |  | 16321.5 | 0 |  |  |  |  | 744 |  | (ON) Once through No Cool Pond |  | ON | Open | Saline | Surface | Indian River | Indian River | OP | 4 | 2013 |  |  | OP | 5 | 2013 |  |  | OP | 4 | 2013 | N | NG | CT | N/A | Electric Utility | 3 |  |  |  | 1C MB MG
6452 | FL | 609 | Cape Canaveral | 2015 | 9 | 3B | 1 | CW | Natural Gas Fired Combined Cycle | [7 empty] | 114749 | 112722 | 1186009 |  |  | 1186009 |  | 1186009 | 0 |  |  |  | 15459 | 0 |  |  |  |  | 720 |  | (ON) Once through No Cool Pond |  | ON | Open | Saline | Surface | Indian River | Indian River | OP | 4 | 2013 |  |  | OP | 5 | 2013 |  |  | OP | 4 | 2013 | N | NG | CT | N/A | Electric Utility | 3 |  |  |  | 1C MB MG
6452 | FL | 609 | Cape Canaveral | 2015 | 10 | 3B | 1 | CW | Natural Gas Fired Combined Cycle | [7 empty] | 0 | 0 | 0 |  |  | 0 |  | 0 | 0 |  |  |  | 15472.1 | 0 |  |  |  |  | 744 |  | (ON) Once through No Cool Pond |  | ON | Open | Saline | Surface | Indian River | Indian River | OP | 4 | 2013 |  |  | OP | 5 | 2013 |  |  | OP | 4 | 2013 | N | NG | CT | N/A | Electric Utility | 3 |  |  |  | 1C MB MG
6452 | FL | 609 | Cape Canaveral | 2015 | 11 | 3B | 1 | CW | Natural Gas Fired Combined Cycle | [7 empty] | 63089 | 61962 | 645726 |  |  | 645726 |  | 645726 | 0 |  |  |  | 15132 | 0 |  |  |  |  | 720 |  | (ON) Once through No Cool Pond |  | ON | Open | Saline | Surface | Indian River | Indian River | OP | 4 | 2013 |  |  | OP | 5 | 2013 |  |  | OP | 4 | 2013 | N | NG | CT | N/A | Electric Utility | 3 |  |  |  | 1C MB MG
6452 | FL | 609 | Cape Canaveral | 2015 | 12 | 3B | 1 | CW | Natural Gas Fired Combined Cycle | [7 empty] | 155208 | 152413 | 1574870 |  |  | 1574870 |  | 1574870 | 0 |  |  |  | 15270.6 | 0 |  |  |  |  | 744 |  | (ON) Once through No Cool Pond |  | ON | Open | Saline | Surface | Indian River | Indian River | OP | 4 | 2013 |  |  | OP | 5 | 2013 |  |  | OP | 4 | 2013 | N | NG | CT | N/A | Electric Utility | 3 |  |  |  | 1C MB MG
6452 | FL | 609 | Cape Canaveral | 2015 | 1 | 3C | 1 | CW | Natural Gas Fired Combined Cycle | [7 empty] | 135166 | 132912 | 1348164 |  |  | 1348164 |  | 1348164 | 0 |  |  |  | 16343.2 | 0 |  |  |  |  | 744 |  | (ON) Once through No Cool Pond |  | ON | Open | Saline | Surface | Indian River | Indian River | OP | 4 | 2013 |  |  | OP | 5 | 2013 |  |  | OP | 4 | 2013 | N | NG | CT | N/A | Electric Utility | 3 |  |  |  | 1C MB MG
6452 | FL | 609 | Cape Canaveral | 2015 | 2 | 3C | 1 | CW | Natural Gas Fired Combined Cycle | [7 empty] | 116413 | 114515 | 1167602 |  |  | 1167602 |  | 1167602 | 0 |  |  |  | 14649.6 | 0 |  |  |  |  | 672 |  | (ON) Once through No Cool Pond |  | ON | Open | Saline | Surface | Indian River | Indian River | OP | 4 | 2013 |  |  | OP | 5 | 2013 |  |  | OP | 4 | 2013 | N | NG | CT | N/A | Electric Utility | 3 |  |  |  | 1C MB MG
6452 | FL | 609 | Cape Canaveral | 2015 | 3 | 3C | 1 | CW | Natural Gas Fired Combined Cycle | [7 empty] | 57842 | 56668 | 588954 |  |  | 588954 |  | 588954 | 0 |  |  |  | 15171.4 | 0 |  |  |  |  | 736 |  | (ON) Once through No Cool Pond |  | ON | Open | Saline | Surface | Indian River | Indian River | OP | 4 | 2013 |  |  | OP | 5 | 2013 |  |  | OP | 4 | 2013 | N | NG | CT | N/A | Electric Utility | 3 |  |  |  | 1C MB MG
6452 | FL | 609 | Cape Canaveral | 2015 | 4 | 3C | 1 | CW | Natural Gas Fired Combined Cycle | [7 empty] | 143329 | 140956 | 1475507 |  |  | 1475507 |  | 1475507 | 0 |  |  |  | 16359 | 0 |  |  |  |  | 720 |  | (ON) Once through No Cool Pond |  | ON | Open | Saline | Surface | Indian River | Indian River | OP | 4 | 2013 |  |  | OP | 5 | 2013 |  |  | OP | 4 | 2013 | N | NG | CT | N/A | Electric Utility | 3 |  |  |  | 1C MB MG
6452 | FL | 609 | Cape Canaveral | 2015 | 5 | 3C | 1 | CW | Natural Gas Fired Combined Cycle | [7 empty] | 139388 | 136950 | 1438630 |  |  | 1438630 |  | 1436677 | 1953 |  |  |  | 16687.3 | 0 |  |  |  |  | 744 |  | (ON) Once through No Cool Pond |  | ON | Open | Saline | Surface | Indian River | Indian River | OP | 4 | 2013 |  |  | OP | 5 | 2013 |  |  | OP | 4 | 2013 | N | NG | CT | N/A | Electric Utility | 3 |  |  |  | 1C MB MG
6452 | FL | 609 | Cape Canaveral | 2015 | 6 | 3C | 1 | CW | Natural Gas Fired Combined Cycle | [7 empty] | 125239 | 123114 | 1291589 |  |  | 1291589 |  | 1291589 | 0 |  |  |  | 16257 | 0 |  |  |  |  | 720 |  | (ON) Once through No Cool Pond |  | ON | Open | Saline | Surface | Indian River | Indian River | OP | 4 | 2013 |  |  | OP | 5 | 2013 |  |  | OP | 4 | 2013 | N | NG | CT | N/A | Electric Utility | 3 |  |  |  | 1C MB MG
6452 | FL | 609 | Cape Canaveral | 2015 | 7 | 3C | 1 | CW | Natural Gas Fired Combined Cycle | [7 empty] | 125756 | 123579 | 1296409 |  |  | 1296409 |  | 1296409 | 0 |  |  |  | 16234.7 | 0 |  |  |  |  | 744 |  | (ON) Once through No Cool Pond |  | ON | Open | Saline | Surface | Indian River | Indian River | OP | 4 | 2013 |  |  | OP | 5 | 2013 |  |  | OP | 4 | 2013 | N | NG | CT | N/A | Electric Utility | 3 |  |  |  | 1C MB MG
6452 | FL | 609 | Cape Canaveral | 2015 | 8 | 3C | 1 | CW | Natural Gas Fired Combined Cycle | [7 empty] | 120321 | 118189 | 1246734 |  |  | 1246734 |  | 1246734 | 0 |  |  |  | 16321.5 | 0 |  |  |  |  | 744 |  | (ON) Once through No Cool Pond |  | ON | Open | Saline | Surface | Indian River | Indian River | OP | 4 | 2013 |  |  | OP | 5 | 2013 |  |  | OP | 4 | 2013 | N | NG | CT | N/A | Electric Utility | 3 |  |  |  | 1C MB MG
6452 | FL | 609 | Cape Canaveral | 2015 | 9 | 3C | 1 | CW | Natural Gas Fired Combined Cycle | [7 empty] | 123888 | 121699 | 1280467 |  |  | 1280467 |  | 1280467 | 0 |  |  |  | 15459 | 0 |  |  |  |  | 720 |  | (ON) Once through No Cool Pond |  | ON | Open | Saline | Surface | Indian River | Indian River | OP | 4 | 2013 |  |  | OP | 5 | 2013 |  |  | OP | 4 | 2013 | N | NG | CT | N/A | Electric Utility | 3 |  |  |  | 1C MB MG
6452 | FL | 609 | Cape Canaveral | 2015 | 10 | 3C | 1 | CW | Natural Gas Fired Combined Cycle | [7 empty] | 134916 | 132315 | 1382254 |  |  | 1382254 |  | 1382254 | 0 |  |  |  | 15472.1 | 0 |  |  |  |  | 744 |  | (ON) Once through No Cool Pond |  | ON | Open | Saline | Surface | Indian River | Indian River | OP | 4 | 2013 |  |  | OP | 5 | 2013 |  |  | OP | 4 | 2013 | N | NG | CT | N/A | Electric Utility | 3 |  |  |  | 1C MB MG
6452 | FL | 609 | Cape Canaveral | 2015 | 11 | 3C | 1 | CW | Natural Gas Fired Combined Cycle | [7 empty] | 100371 | 98577 | 1027314 |  |  | 1027314 |  | 1027314 | 0 |  |  |  | 15132 | 0 |  |  |  |  | 720 |  | (ON) Once through No Cool Pond |  | ON | Open | Saline | Surface | Indian River | Indian River | OP | 4 | 2013 |  |  | OP | 5 | 2013 |  |  | OP | 4 | 2013 | N | NG | CT | N/A | Electric Utility | 3 |  |  |  | 1C MB MG
6452 | FL | 609 | Cape Canaveral | 2015 | 12 | 3C | 1 | CW | Natural Gas Fired Combined Cycle | [7 empty] | 137506 | 135030 | 1395251 |  |  | 1395251 |  | 1395251 | 0 |  |  |  | 15270.6 | 0 |  |  |  |  | 744 |  | (ON) Once through No Cool Pond |  | ON | Open | Saline | Surface | Indian River | Indian River | OP | 4 | 2013 |  |  | OP | 5 | 2013 |  |  | OP | 4 | 2013 | N | NG | CT | N/A | Electric Utility | 3 |  |  |  | 1C MB MG
6452 | FL | 609 | Cape Canaveral | 2015 | 1 | 3ST | 1 | CW | Natural Gas Fired Combined Cycle | 1210 | 237544 | 233582 | [6 empty] | 0 | 0 |  |  |  | 0 | 0 |  |  |  | 16343.2 | 0 |  |  |  |  | 744 |  | (ON) Once through No Cool Pond |  | ON | Open | Saline | Surface | Indian River | Indian River | OP | 4 | 2013 |  |  | OP | 5 | 2013 |  |  | OP | 4 | 2013 | N | NG | CA | N | Electric Utility | 3 |  |  |  | 1C MB MG
6452 | FL | 609 | Cape Canaveral | 2015 | 2 | 3ST | 1 | CW | Natural Gas Fired Combined Cycle | 1210 | 224952 | 221285 | [6 empty] | 0 | 0 |  |  |  | 0 | 0 |  |  |  | 14649.6 | 0 |  |  |  |  | 672 |  | (ON) Once through No Cool Pond |  | ON | Open | Saline | Surface | Indian River | Indian River | OP | 4 | 2013 |  |  | OP | 5 | 2013 |  |  | OP | 4 | 2013 | N | NG | CA | N | Electric Utility | 3 |  |  |  | 1C MB MG
6452 | FL | 609 | Cape Canaveral | 2015 | 3 | 3ST | 1 | CW | Natural Gas Fired Combined Cycle | 1210 | 135510 | 132760 | [6 empty] | 0 | 0 |  |  |  | 0 | 0 |  |  |  | 15171.4 | 0 |  |  |  |  | 736 |  | (ON) Once through No Cool Pond |  | ON | Open | Saline | Surface | Indian River | Indian River | OP | 4 | 2013 |  |  | OP | 5 | 2013 |  |  | OP | 4 | 2013 | N | NG | CA | N | Electric Utility | 3 |  |  |  | 1C MB MG
6452 | FL | 609 | Cape Canaveral | 2015 | 4 | 3ST | 1 | CW | Natural Gas Fired Combined Cycle | 1210 | 237956 | 234016 | [6 empty] | 0 | 0 |  |  |  | 0 | 0 |  |  |  | 16359 | 0 |  |  |  |  | 720 |  | (ON) Once through No Cool Pond |  | ON | Open | Saline | Surface | Indian River | Indian River | OP | 4 | 2013 |  |  | OP | 5 | 2013 |  |  | OP | 4 | 2013 | N | NG | CA | N | Electric Utility | 3 |  |  |  | 1C MB MG
6452 | FL | 609 | Cape Canaveral | 2015 | 5 | 3ST | 1 | CW | Natural Gas Fired Combined Cycle | 1210 | 241011 | 236796 | [6 empty] | 0 | 0 |  |  |  | 0 | 0 |  |  |  | 16687.3 | 0 |  |  |  |  | 744 |  | (ON) Once through No Cool Pond |  | ON | Open | Saline | Surface | Indian River | Indian River | OP | 4 | 2013 |  |  | OP | 5 | 2013 |  |  | OP | 4 | 2013 | N | NG | CA | N | Electric Utility | 3 |  |  |  | 1C MB MG
6452 | FL | 609 | Cape Canaveral | 2015 | 6 | 3ST | 1 | CW | Natural Gas Fired Combined Cycle | 1210 | 244665 | 240514 | [6 empty] | 0 | 0 |  |  |  | 0 | 0 |  |  |  | 16257 | 0 |  |  |  |  | 720 |  | (ON) Once through No Cool Pond |  | ON | Open | Saline | Surface | Indian River | Indian River | OP | 4 | 2013 |  |  | OP | 5 | 2013 |  |  | OP | 4 | 2013 | N | NG | CA | N | Electric Utility | 3 |  |  |  | 1C MB MG
6452 | FL | 609 | Cape Canaveral | 2015 | 7 | 3ST | 1 | CW | Natural Gas Fired Combined Cycle | 1210 | 224810 | 220918 | [6 empty] | 0 | 0 |  |  |  | 0 | 0 |  |  |  | 16234.7 | 0 |  |  |  |  | 744 |  | (ON) Once through No Cool Pond |  | ON | Open | Saline | Surface | Indian River | Indian River | OP | 4 | 2013 |  |  | OP | 5 | 2013 |  |  | OP | 4 | 2013 | N | NG | CA | N | Electric Utility | 3 |  |  |  | 1C MB MG
6452 | FL | 609 | Cape Canaveral | 2015 | 8 | 3ST | 1 | CW | Natural Gas Fired Combined Cycle | 1210 | 238714 | 234484 | [6 empty] | 0 | 0 |  |  |  | 0 | 0 |  |  |  | 16321.5 | 0 |  |  |  |  | 744 |  | (ON) Once through No Cool Pond |  | ON | Open | Saline | Surface | Indian River | Indian River | OP | 4 | 2013 |  |  | OP | 5 | 2013 |  |  | OP | 4 | 2013 | N | NG | CA | N | Electric Utility | 3 |  |  |  | 1C MB MG
6452 | FL | 609 | Cape Canaveral | 2015 | 9 | 3ST | 1 | CW | Natural Gas Fired Combined Cycle | 1210 | 221721 | 217804 | [6 empty] | 0 | 0 |  |  |  | 0 | 0 |  |  |  | 15459 | 0 |  |  |  |  | 720 |  | (ON) Once through No Cool Pond |  | ON | Open | Saline | Surface | Indian River | Indian River | OP | 4 | 2013 |  |  | OP | 5 | 2013 |  |  | OP | 4 | 2013 | N | NG | CA | N | Electric Utility | 3 |  |  |  | 1C MB MG
6452 | FL | 609 | Cape Canaveral | 2015 | 10 | 3ST | 1 | CW | Natural Gas Fired Combined Cycle | 1210 | 175121 | 171745 | [6 empty] | 0 | 0 |  |  |  | 0 | 0 |  |  |  | 15472.1 | 0 |  |  |  |  | 744 |  | (ON) Once through No Cool Pond |  | ON | Open | Saline | Surface | Indian River | Indian River | OP | 4 | 2013 |  |  | OP | 5 | 2013 |  |  | OP | 4 | 2013 | N | NG | CA | N | Electric Utility | 3 |  |  |  | 1C MB MG
6452 | FL | 609 | Cape Canaveral | 2015 | 11 | 3ST | 1 | CW | Natural Gas Fired Combined Cycle | 1210 | 189518 | 186132 | [6 empty] | 0 | 0 |  |  |  | 0 | 0 |  |  |  | 15132 | 0 |  |  |  |  | 720 |  | (ON) Once through No Cool Pond |  | ON | Open | Saline | Surface | Indian River | Indian River | OP | 4 | 2013 |  |  | OP | 5 | 2013 |  |  | OP | 4 | 2013 | N | NG | CA | N | Electric Utility | 3 |  |  |  | 1C MB MG
6452 | FL | 609 | Cape Canaveral | 2015 | 12 | 3ST | 1 | CW | Natural Gas Fired Combined Cycle | 1210 | 220434 | 216465 | [6 empty] | 0 | 0 |  |  |  | 0 | 0 |  |  |  | 15270.6 | 0 |  |  |  |  | 744 |  | (ON) Once through No Cool Pond |  | ON | Open | Saline | Surface | Indian River | Indian River | OP | 4 | 2013 |  |  | OP | 5 | 2013 |  |  | OP | 4 | 2013 | N | NG | CA | N | Electric Utility | 3 |  |  |  | 1C MB MG
6452 | FL | 609 | Cape Canaveral | 2015 | 1 | 3A | 2 | CW | Natural Gas Fired Combined Cycle | [7 empty] | 159690 | 157027 | 1592770 |  |  | 1592770 |  | 1592770 | 0 |  |  |  | 16343.2 | 0 |  |  |  |  | 744 |  | (ON) Once through No Cool Pond |  | ON | Open | Saline | Surface | Indian River | Indian River | OP | 4 | 2013 |  |  | OP | 5 | 2013 |  |  | OP | 4 | 2013 | N | NG | CT | N/A | Electric Utility | 3 |  |  |  | 1C MB MG
6452 | FL | 609 | Cape Canaveral | 2015 | 2 | 3A | 2 | CW | Natural Gas Fired Combined Cycle | [7 empty] | 140469 | 138179 | 1408879 |  |  | 1408879 |  | 1408879 | 0 |  |  |  | 14649.6 | 0 |  |  |  |  | 672 |  | (ON) Once through No Cool Pond |  | ON | Open | Saline | Surface | Indian River | Indian River | OP | 4 | 2013 |  |  | OP | 5 | 2013 |  |  | OP | 4 | 2013 | N | NG | CT | N/A | Electric Utility | 3 |  |  |  | 1C MB MG
6452 | FL | 609 | Cape Canaveral | 2015 | 3 | 3A | 2 | CW | Natural Gas Fired Combined Cycle | [7 empty] | 79458 | 77845 | 809050 |  |  | 809050 |  | 809050 | 0 |  |  |  | 15171.4 | 0 |  |  |  |  | 736 |  | (ON) Once through No Cool Pond |  | ON | Open | Saline | Surface | Indian River | Indian River | OP | 4 | 2013 |  |  | OP | 5 | 2013 |  |  | OP | 4 | 2013 | N | NG | CT | N/A | Electric Utility | 3 |  |  |  | 1C MB MG
6452 | FL | 609 | Cape Canaveral | 2015 | 4 | 3A | 2 | CW | Natural Gas Fired Combined Cycle | [7 empty] | 158520 | 155895 | 1631892 |  |  | 1631892 |  | 1631892 | 0 |  |  |  | 16359 | 0 |  |  |  |  | 720 |  | (ON) Once through No Cool Pond |  | ON | Open | Saline | Surface | Indian River | Indian River | OP | 4 | 2013 |  |  | OP | 5 | 2013 |  |  | OP | 4 | 2013 | N | NG | CT | N/A | Electric Utility | 3 |  |  |  | 1C MB MG
6452 | FL | 609 | Cape Canaveral | 2015 | 5 | 3A | 2 | CW | Natural Gas Fired Combined Cycle | [7 empty] | 165246 | 162356 | 1705492 |  |  | 1705492 |  | 1703197 | 2296 |  |  |  | 16687.3 | 0 |  |  |  |  | 744 |  | (ON) Once through No Cool Pond |  | ON | Open | Saline | Surface | Indian River | Indian River | OP | 4 | 2013 |  |  | OP | 5 | 2013 |  |  | OP | 4 | 2013 | N | NG | CT | N/A | Electric Utility | 3 |  |  |  | 1C MB MG
6452 | FL | 609 | Cape Canaveral | 2015 | 6 | 3A | 2 | CW | Natural Gas Fired Combined Cycle | [7 empty] | 166445 | 163621 | 1716546 |  |  | 1716546 |  | 1716546 | 0 |  |  |  | 16257 | 0 |  |  |  |  | 720 |  | (ON) Once through No Cool Pond |  | ON | Open | Saline | Surface | Indian River | Indian River | OP | 4 | 2013 |  |  | OP | 5 | 2013 |  |  | OP | 4 | 2013 | N | NG | CT | N/A | Electric Utility | 3 |  |  |  | 1C MB MG
6452 | FL | 609 | Cape Canaveral | 2015 | 7 | 3A | 2 | CW | Natural Gas Fired Combined Cycle | [7 empty] | 144464 | 141963 | 1490722 |  |  | 1490722 |  | 1490722 | 0 |  |  |  | 16234.7 | 0 |  |  |  |  | 744 |  | (ON) Once through No Cool Pond |  | ON | Open | Saline | Surface | Indian River | Indian River | OP | 4 | 2013 |  |  | OP | 5 | 2013 |  |  | OP | 4 | 2013 | N | NG | CT | N/A | Electric Utility | 3 |  |  |  | 1C MB MG
6452 | FL | 609 | Cape Canaveral | 2015 | 8 | 3A | 2 | CW | Natural Gas Fired Combined Cycle | [7 empty] | 137603 | 135164 | 1425804 |  |  | 1425804 |  | 1425804 | 0 |  |  |  | 16321.5 | 0 |  |  |  |  | 744 |  | (ON) Once through No Cool Pond |  | ON | Open | Saline | Surface | Indian River | Indian River | OP | 4 | 2013 |  |  | OP | 5 | 2013 |  |  | OP | 4 | 2013 | N | NG | CT | N/A | Electric Utility | 3 |  |  |  | 1C MB MG
6452 | FL | 609 | Cape Canaveral | 2015 | 9 | 3A | 2 | CW | Natural Gas Fired Combined Cycle | [7 empty] | 149346 | 146708 | 1543593 |  |  | 1543593 |  | 1543593 | 0 |  |  |  | 15459 | 0 |  |  |  |  | 720 |  | (ON) Once through No Cool Pond |  | ON | Open | Saline | Surface | Indian River | Indian River | OP | 4 | 2013 |  |  | OP | 5 | 2013 |  |  | OP | 4 | 2013 | N | NG | CT | N/A | Electric Utility | 3 |  |  |  | 1C MB MG
6452 | FL | 609 | Cape Canaveral | 2015 | 10 | 3A | 2 | CW | Natural Gas Fired Combined Cycle | [7 empty] | 175886 | 172495 | 1802003 |  |  | 1802003 |  | 1802003 | 0 |  |  |  | 15472.1 | 0 |  |  |  |  | 744 |  | (ON) Once through No Cool Pond |  | ON | Open | Saline | Surface | Indian River | Indian River | OP | 4 | 2013 |  |  | OP | 5 | 2013 |  |  | OP | 4 | 2013 | N | NG | CT | N/A | Electric Utility | 3 |  |  |  | 1C MB MG
6452 | FL | 609 | Cape Canaveral | 2015 | 11 | 3A | 2 | CW | Natural Gas Fired Combined Cycle | [7 empty] | 167932 | 164931 | 1718812 |  |  | 1718812 |  | 1718812 | 0 |  |  |  | 15132 | 0 |  |  |  |  | 720 |  | (ON) Once through No Cool Pond |  | ON | Open | Saline | Surface | Indian River | Indian River | OP | 4 | 2013 |  |  | OP | 5 | 2013 |  |  | OP | 4 | 2013 | N | NG | CT | N/A | Electric Utility | 3 |  |  |  | 1C MB MG
6452 | FL | 609 | Cape Canaveral | 2015 | 12 | 3A | 2 | CW | Natural Gas Fired Combined Cycle | [7 empty] | 100144 | 98341 | 1016144 |  |  | 1016144 |  | 1016144 | 0 |  |  |  | 15270.6 | 0 |  |  |  |  | 744 |  | (ON) Once through No Cool Pond |  | ON | Open | Saline | Surface | Indian River | Indian River | OP | 4 | 2013 |  |  | OP | 5 | 2013 |  |  | OP | 4 | 2013 | N | NG | CT | N/A | Electric Utility | 3 |  |  |  | 1C MB MG
6452 | FL | 609 | Cape Canaveral | 2015 | 1 | 3B | 2 | CW | Natural Gas Fired Combined Cycle | [7 empty] | 142091 | 139721 | 1417235 |  |  | 1417235 |  | 1417235 | 0 |  |  |  | 16343.2 | 0 |  |  |  |  | 744 |  | (ON) Once through No Cool Pond |  | ON | Open | Saline | Surface | Indian River | Indian River | OP | 4 | 2013 |  |  | OP | 5 | 2013 |  |  | OP | 4 | 2013 | N | NG | CT | N/A | Electric Utility | 3 |  |  |  | 1C MB MG
6452 | FL | 609 | Cape Canaveral | 2015 | 2 | 3B | 2 | CW | Natural Gas Fired Combined Cycle | [7 empty] | 150437 | 147984 | 1508856 |  |  | 1508856 |  | 1508856 | 0 |  |  |  | 14649.6 | 0 |  |  |  |  | 672 |  | (ON) Once through No Cool Pond |  | ON | Open | Saline | Surface | Indian River | Indian River | OP | 4 | 2013 |  |  | OP | 5 | 2013 |  |  | OP | 4 | 2013 | N | NG | CT | N/A | Electric Utility | 3 |  |  |  | 1C MB MG
6452 | FL | 609 | Cape Canaveral | 2015 | 3 | 3B | 2 | CW | Natural Gas Fired Combined Cycle | [7 empty] | 105185 | 103050 | 1071005 |  |  | 1071005 |  | 1071005 | 0 |  |  |  | 15171.4 | 0 |  |  |  |  | 736 |  | (ON) Once through No Cool Pond |  | ON | Open | Saline | Surface | Indian River | Indian River | OP | 4 | 2013 |  |  | OP | 5 | 2013 |  |  | OP | 4 | 2013 | N | NG | CT | N/A | Electric Utility | 3 |  |  |  | 1C MB MG
6452 | FL | 609 | Cape Canaveral | 2015 | 4 | 3B | 2 | CW | Natural Gas Fired Combined Cycle | [7 empty] | 106091 | 104334 | 1092159 |  |  | 1092159 |  | 1092159 | 0 |  |  |  | 16359 | 0 |  |  |  |  | 720 |  | (ON) Once through No Cool Pond |  | ON | Open | Saline | Surface | Indian River | Indian River | OP | 4 | 2013 |  |  | OP | 5 | 2013 |  |  | OP | 4 | 2013 | N | NG | CT | N/A | Electric Utility | 3 |  |  |  | 1C MB MG
6452 | FL | 609 | Cape Canaveral | 2015 | 5 | 3B | 2 | CW | Natural Gas Fired Combined Cycle | [7 empty] | 117033 | 114986 | 1207891 |  |  | 1207891 |  | 1206263 | 1627 |  |  |  | 16687.3 | 0 |  |  |  |  | 744 |  | (ON) Once through No Cool Pond |  | ON | Open | Saline | Surface | Indian River | Indian River | OP | 4 | 2013 |  |  | OP | 5 | 2013 |  |  | OP | 4 | 2013 | N | NG | CT | N/A | Electric Utility | 3 |  |  |  | 1C MB MG
6452 | FL | 609 | Cape Canaveral | 2015 | 6 | 3B | 2 | CW | Natural Gas Fired Combined Cycle | [7 empty] | 134844 | 132556 | 1390645 |  |  | 1390645 |  | 1390645 | 0 |  |  |  | 16257 | 0 |  |  |  |  | 720 |  | (ON) Once through No Cool Pond |  | ON | Open | Saline | Surface | Indian River | Indian River | OP | 4 | 2013 |  |  | OP | 5 | 2013 |  |  | OP | 4 | 2013 | N | NG | CT | N/A | Electric Utility | 3 |  |  |  | 1C MB MG
6452 | FL | 609 | Cape Canaveral | 2015 | 7 | 3B | 2 | CW | Natural Gas Fired Combined Cycle | [7 empty] | 126561 | 124370 | 1305981 |  |  | 1305981 |  | 1305981 | 0 |  |  |  | 16234.7 | 0 |  |  |  |  | 744 |  | (ON) Once through No Cool Pond |  | ON | Open | Saline | Surface | Indian River | Indian River | OP | 4 | 2013 |  |  | OP | 5 | 2013 |  |  | OP | 4 | 2013 | N | NG | CT | N/A | Electric Utility | 3 |  |  |  | 1C MB MG
6452 | FL | 609 | Cape Canaveral | 2015 | 8 | 3B | 2 | CW | Natural Gas Fired Combined Cycle | [7 empty] | 159274 | 156451 | 1650354 |  |  | 1650354 |  | 1650354 | 0 |  |  |  | 16321.5 | 0 |  |  |  |  | 744 |  | (ON) Once through No Cool Pond |  | ON | Open | Saline | Surface | Indian River | Indian River | OP | 4 | 2013 |  |  | OP | 5 | 2013 |  |  | OP | 4 | 2013 | N | NG | CT | N/A | Electric Utility | 3 |  |  |  | 1C MB MG
6452 | FL | 609 | Cape Canaveral | 2015 | 9 | 3B | 2 | CW | Natural Gas Fired Combined Cycle | [7 empty] | 114749 | 112722 | 1186009 |  |  | 1186009 |  | 1186009 | 0 |  |  |  | 15459 | 0 |  |  |  |  | 720 |  | (ON) Once through No Cool Pond |  | ON | Open | Saline | Surface | Indian River | Indian River | OP | 4 | 2013 |  |  | OP | 5 | 2013 |  |  | OP | 4 | 2013 | N | NG | CT | N/A | Electric Utility | 3 |  |  |  | 1C MB MG
6452 | FL | 609 | Cape Canaveral | 2015 | 10 | 3B | 2 | CW | Natural Gas Fired Combined Cycle | [7 empty] | 0 | 0 | 0 |  |  | 0 |  | 0 | 0 |  |  |  | 15472.1 | 0 |  |  |  |  | 744 |  | (ON) Once through No Cool Pond |  | ON | Open | Saline | Surface | Indian River | Indian River | OP | 4 | 2013 |  |  | OP | 5 | 2013 |  |  | OP | 4 | 2013 | N | NG | CT | N/A | Electric Utility | 3 |  |  |  | 1C MB MG
6452 | FL | 609 | Cape Canaveral | 2015 | 11 | 3B | 2 | CW | Natural Gas Fired Combined Cycle | [7 empty] | 63089 | 61962 | 645726 |  |  | 645726 |  | 645726 | 0 |  |  |  | 15132 | 0 |  |  |  |  | 720 |  | (ON) Once through No Cool Pond |  | ON | Open | Saline | Surface | Indian River | Indian River | OP | 4 | 2013 |  |  | OP | 5 | 2013 |  |  | OP | 4 | 2013 | N | NG | CT | N/A | Electric Utility | 3 |  |  |  | 1C MB MG
6452 | FL | 609 | Cape Canaveral | 2015 | 12 | 3B | 2 | CW | Natural Gas Fired Combined Cycle | [7 empty] | 155208 | 152413 | 1574870 |  |  | 1574870 |  | 1574870 | 0 |  |  |  | 15270.6 | 0 |  |  |  |  | 744 |  | (ON) Once through No Cool Pond |  | ON | Open | Saline | Surface | Indian River | Indian River | OP | 4 | 2013 |  |  | OP | 5 | 2013 |  |  | OP | 4 | 2013 | N | NG | CT | N/A | Electric Utility | 3 |  |  |  | 1C MB MG
6452 | FL | 609 | Cape Canaveral | 2015 | 1 | 3C | 2 | CW | Natural Gas Fired Combined Cycle | [7 empty] | 135166 | 132912 | 1348164 |  |  | 1348164 |  | 1348164 | 0 |  |  |  | 16343.2 | 0 |  |  |  |  | 744 |  | (ON) Once through No Cool Pond |  | ON | Open | Saline | Surface | Indian River | Indian River | OP | 4 | 2013 |  |  | OP | 5 | 2013 |  |  | OP | 4 | 2013 | N | NG | CT | N/A | Electric Utility | 3 |  |  |  | 1C MB MG
6452 | FL | 609 | Cape Canaveral | 2015 | 2 | 3C | 2 | CW | Natural Gas Fired Combined Cycle | [7 empty] | 116413 | 114515 | 1167602 |  |  | 1167602 |  | 1167602 | 0 |  |  |  | 14649.6 | 0 |  |  |  |  | 672 |  | (ON) Once through No Cool Pond |  | ON | Open | Saline | Surface | Indian River | Indian River | OP | 4 | 2013 |  |  | OP | 5 | 2013 |  |  | OP | 4 | 2013 | N | NG | CT | N/A | Electric Utility | 3 |  |  |  | 1C MB MG
6452 | FL | 609 | Cape Canaveral | 2015 | 3 | 3C | 2 | CW | Natural Gas Fired Combined Cycle | [7 empty] | 57842 | 56668 | 588954 |  |  | 588954 |  | 588954 | 0 |  |  |  | 15171.4 | 0 |  |  |  |  | 736 |  | (ON) Once through No Cool Pond |  | ON | Open | Saline | Surface | Indian River | Indian River | OP | 4 | 2013 |  |  | OP | 5 | 2013 |  |  | OP | 4 | 2013 | N | NG | CT | N/A | Electric Utility | 3 |  |  |  | 1C MB MG
6452 | FL | 609 | Cape Canaveral | 2015 | 4 | 3C | 2 | CW | Natural Gas Fired Combined Cycle | [7 empty] | 143329 | 140956 | 1475507 |  |  | 1475507 |  | 1475507 | 0 |  |  |  | 16359 | 0 |  |  |  |  | 720 |  | (ON) Once through No Cool Pond |  | ON | Open | Saline | Surface | Indian River | Indian River | OP | 4 | 2013 |  |  | OP | 5 | 2013 |  |  | OP | 4 | 2013 | N | NG | CT | N/A | Electric Utility | 3 |  |  |  | 1C MB MG
6452 | FL | 609 | Cape Canaveral | 2015 | 5 | 3C | 2 | CW | Natural Gas Fired Combined Cycle | [7 empty] | 139388 | 136950 | 1438630 |  |  | 1438630 |  | 1436677 | 1953 |  |  |  | 16687.3 | 0 |  |  |  |  | 744 |  | (ON) Once through No Cool Pond |  | ON | Open | Saline | Surface | Indian River | Indian River | OP | 4 | 2013 |  |  | OP | 5 | 2013 |  |  | OP | 4 | 2013 | N | NG | CT | N/A | Electric Utility | 3 |  |  |  | 1C MB MG
6452 | FL | 609 | Cape Canaveral | 2015 | 6 | 3C | 2 | CW | Natural Gas Fired Combined Cycle | [7 empty] | 125239 | 123114 | 1291589 |  |  | 1291589 |  | 1291589 | 0 |  |  |  | 16257 | 0 |  |  |  |  | 720 |  | (ON) Once through No Cool Pond |  | ON | Open | Saline | Surface | Indian River | Indian River | OP | 4 | 2013 |  |  | OP | 5 | 2013 |  |  | OP | 4 | 2013 | N | NG | CT | N/A | Electric Utility | 3 |  |  |  | 1C MB MG
6452 | FL | 609 | Cape Canaveral | 2015 | 7 | 3C | 2 | CW | Natural Gas Fired Combined Cycle | [7 empty] | 125756 | 123579 | 1296409 |  |  | 1296409 |  | 1296409 | 0 |  |  |  | 16234.7 | 0 |  |  |  |  | 744 |  | (ON) Once through No Cool Pond |  | ON | Open | Saline | Surface | Indian River | Indian River | OP | 4 | 2013 |  |  | OP | 5 | 2013 |  |  | OP | 4 | 2013 | N | NG | CT | N/A | Electric Utility | 3 |  |  |  | 1C MB MG
6452 | FL | 609 | Cape Canaveral | 2015 | 8 | 3C | 2 | CW | Natural Gas Fired Combined Cycle | [7 empty] | 120321 | 118189 | 1246734 |  |  | 1246734 |  | 1246734 | 0 |  |  |  | 16321.5 | 0 |  |  |  |  | 744 |  | (ON) Once through No Cool Pond |  | ON | Open | Saline | Surface | Indian River | Indian River | OP | 4 | 2013 |  |  | OP | 5 | 2013 |  |  | OP | 4 | 2013 | N | NG | CT | N/A | Electric Utility | 3 |  |  |  | 1C MB MG
6452 | FL | 609 | Cape Canaveral | 2015 | 9 | 3C | 2 | CW | Natural Gas Fired Combined Cycle | [7 empty] | 123888 | 121699 | 1280467 |  |  | 1280467 |  | 1280467 | 0 |  |  |  | 15459 | 0 |  |  |  |  | 720 |  | (ON) Once through No Cool Pond |  | ON | Open | Saline | Surface | Indian River | Indian River | OP | 4 | 2013 |  |  | OP | 5 | 2013 |  |  | OP | 4 | 2013 | N | NG | CT | N/A | Electric Utility | 3 |  |  |  | 1C MB MG
6452 | FL | 609 | Cape Canaveral | 2015 | 10 | 3C | 2 | CW | Natural Gas Fired Combined Cycle | [7 empty] | 134916 | 132315 | 1382254 |  |  | 1382254 |  | 1382254 | 0 |  |  |  | 15472.1 | 0 |  |  |  |  | 744 |  | (ON) Once through No Cool Pond |  | ON | Open | Saline | Surface | Indian River | Indian River | OP | 4 | 2013 |  |  | OP | 5 | 2013 |  |  | OP | 4 | 2013 | N | NG | CT | N/A | Electric Utility | 3 |  |  |  | 1C MB MG
6452 | FL | 609 | Cape Canaveral | 2015 | 11 | 3C | 2 | CW | Natural Gas Fired Combined Cycle | [7 empty] | 100371 | 98577 | 1027314 |  |  | 1027314 |  | 1027314 | 0 |  |  |  | 15132 | 0 |  |  |  |  | 720 |  | (ON) Once through No Cool Pond |  | ON | Open | Saline | Surface | Indian River | Indian River | OP | 4 | 2013 |  |  | OP | 5 | 2013 |  |  | OP | 4 | 2013 | N | NG | CT | N/A | Electric Utility | 3 |  |  |  | 1C MB MG
6452 | FL | 609 | Cape Canaveral | 2015 | 12 | 3C | 2 | CW | Natural Gas Fired Combined Cycle | [7 empty] | 137506 | 135030 | 1395251 |  |  | 1395251 |  | 1395251 | 0 |  |  |  | 15270.6 | 0 |  |  |  |  | 744 |  | (ON) Once through No Cool Pond |  | ON | Open | Saline | Surface | Indian River | Indian River | OP | 4 | 2013 |  |  | OP | 5 | 2013 |  |  | OP | 4 | 2013 | N | NG | CT | N/A | Electric Utility | 3 |  |  |  | 1C MB MG
6452 | FL | 609 | Cape Canaveral | 2015 | 1 | 3ST | 2 | CW | Natural Gas Fired Combined Cycle | 1210 | 237544 | 233582 | [6 empty] | 0 | 0 |  |  |  | 0 | 0 |  |  |  | 16343.2 | 0 |  |  |  |  | 744 |  | (ON) Once through No Cool Pond |  | ON | Open | Saline | Surface | Indian River | Indian River | OP | 4 | 2013 |  |  | OP | 5 | 2013 |  |  | OP | 4 | 2013 | N | NG | CA | N | Electric Utility | 3 |  |  |  | 1C MB MG
6452 | FL | 609 | Cape Canaveral | 2015 | 2 | 3ST | 2 | CW | Natural Gas Fired Combined Cycle | 1210 | 224952 | 221285 | [6 empty] | 0 | 0 |  |  |  | 0 | 0 |  |  |  | 14649.6 | 0 |  |  |  |  | 672 |  | (ON) Once through No Cool Pond |  | ON | Open | Saline | Surface | Indian River | Indian River | OP | 4 | 2013 |  |  | OP | 5 | 2013 |  |  | OP | 4 | 2013 | N | NG | CA | N | Electric Utility | 3 |  |  |  | 1C MB MG
6452 | FL | 609 | Cape Canaveral | 2015 | 3 | 3ST | 2 | CW | Natural Gas Fired Combined Cycle | 1210 | 135510 | 132760 | [6 empty] | 0 | 0 |  |  |  | 0 | 0 |  |  |  | 15171.4 | 0 |  |  |  |  | 736 |  | (ON) Once through No Cool Pond |  | ON | Open | Saline | Surface | Indian River | Indian River | OP | 4 | 2013 |  |  | OP | 5 | 2013 |  |  | OP | 4 | 2013 | N | NG | CA | N | Electric Utility | 3 |  |  |  | 1C MB MG
6452 | FL | 609 | Cape Canaveral | 2015 | 4 | 3ST | 2 | CW | Natural Gas Fired Combined Cycle | 1210 | 237956 | 234016 | [6 empty] | 0 | 0 |  |  |  | 0 | 0 |  |  |  | 16359 | 0 |  |  |  |  | 720 |  | (ON) Once through No Cool Pond |  | ON | Open | Saline | Surface | Indian River | Indian River | OP | 4 | 2013 |  |  | OP | 5 | 2013 |  |  | OP | 4 | 2013 | N | NG | CA | N | Electric Utility | 3 |  |  |  | 1C MB MG
6452 | FL | 609 | Cape Canaveral | 2015 | 5 | 3ST | 2 | CW | Natural Gas Fired Combined Cycle | 1210 | 241011 | 236796 | [6 empty] | 0 | 0 |  |  |  | 0 | 0 |  |  |  | 16687.3 | 0 |  |  |  |  | 744 |  | (ON) Once through No Cool Pond |  | ON | Open | Saline | Surface | Indian River | Indian River | OP | 4 | 2013 |  |  | OP | 5 | 2013 |  |  | OP | 4 | 2013 | N | NG | CA | N | Electric Utility | 3 |  |  |  | 1C MB MG
6452 | FL | 609 | Cape Canaveral | 2015 | 6 | 3ST | 2 | CW | Natural Gas Fired Combined Cycle | 1210 | 244665 | 240514 | [6 empty] | 0 | 0 |  |  |  | 0 | 0 |  |  |  | 16257 | 0 |  |  |  |  | 720 |  | (ON) Once through No Cool Pond |  | ON | Open | Saline | Surface | Indian River | Indian River | OP | 4 | 2013 |  |  | OP | 5 | 2013 |  |  | OP | 4 | 2013 | N | NG | CA | N | Electric Utility | 3 |  |  |  | 1C MB MG
6452 | FL | 609 | Cape Canaveral | 2015 | 7 | 3ST | 2 | CW | Natural Gas Fired Combined Cycle | 1210 | 224810 | 220918 | [6 empty] | 0 | 0 |  |  |  | 0 | 0 |  |  |  | 16234.7 | 0 |  |  |  |  | 744 |  | (ON) Once through No Cool Pond |  | ON | Open | Saline | Surface | Indian River | Indian River | OP | 4 | 2013 |  |  | OP | 5 | 2013 |  |  | OP | 4 | 2013 | N | NG | CA | N | Electric Utility | 3 |  |  |  | 1C MB MG
6452 | FL | 609 | Cape Canaveral | 2015 | 8 | 3ST | 2 | CW | Natural Gas Fired Combined Cycle | 1210 | 238714 | 234484 | [6 empty] | 0 | 0 |  |  |  | 0 | 0 |  |  |  | 16321.5 | 0 |  |  |  |  | 744 |  | (ON) Once through No Cool Pond |  | ON | Open | Saline | Surface | Indian River | Indian River | OP | 4 | 2013 |  |  | OP | 5 | 2013 |  |  | OP | 4 | 2013 | N | NG | CA | N | Electric Utility | 3 |  |  |  | 1C MB MG
6452 | FL | 609 | Cape Canaveral | 2015 | 9 | 3ST | 2 | CW | Natural Gas Fired Combined Cycle | 1210 | 221721 | 217804 | [6 empty] | 0 | 0 |  |  |  | 0 | 0 |  |  |  | 15459 | 0 |  |  |  |  | 720 |  | (ON) Once through No Cool Pond |  | ON | Open | Saline | Surface | Indian River | Indian River | OP | 4 | 2013 |  |  | OP | 5 | 2013 |  |  | OP | 4 | 2013 | N | NG | CA | N | Electric Utility | 3 |  |  |  | 1C MB MG
6452 | FL | 609 | Cape Canaveral | 2015 | 10 | 3ST | 2 | CW | Natural Gas Fired Combined Cycle | 1210 | 175121 | 171745 | [6 empty] | 0 | 0 |  |  |  | 0 | 0 |  |  |  | 15472.1 | 0 |  |  |  |  | 744 |  | (ON) Once through No Cool Pond |  | ON | Open | Saline | Surface | Indian River | Indian River | OP | 4 | 2013 |  |  | OP | 5 | 2013 |  |  | OP | 4 | 2013 | N | NG | CA | N | Electric Utility | 3 |  |  |  | 1C MB MG
6452 | FL | 609 | Cape Canaveral | 2015 | 11 | 3ST | 2 | CW | Natural Gas Fired Combined Cycle | 1210 | 189518 | 186132 | [6 empty] | 0 | 0 |  |  |  | 0 | 0 |  |  |  | 15132 | 0 |  |  |  |  | 720 |  | (ON) Once through No Cool Pond |  | ON | Open | Saline | Surface | Indian River | Indian River | OP | 4 | 2013 |  |  | OP | 5 | 2013 |  |  | OP | 4 | 2013 | N | NG | CA | N | Electric Utility | 3 |  |  |  | 1C MB MG
6452 | FL | 609 | Cape Canaveral | 2015 | 12 | 3ST | 2 | CW | Natural Gas Fired Combined Cycle | 1210 | 220434 | 216465 | [6 empty] | 0 | 0 |  |  |  | 0 | 0 |  |  |  | 15270.6 | 0 |  |  |  |  | 744 |  | (ON) Once through No Cool Pond |  | ON | Open | Saline | Surface | Indian River | Indian River | OP | 4 | 2013 |  |  | OP | 5 | 2013 |  |  | OP | 4 | 2013 | N | NG | CA | N | Electric Utility | 3 |  |  |  | 1C MB MG
6452 | FL | 609 | Cape Canaveral | 2015 | 1 | 3A | 3 | CW | Natural Gas Fired Combined Cycle | [7 empty] | 159690 | 157027 | 1592770 |  |  | 1592770 |  | 1592770 | 0 |  |  |  | 16343.2 | 0 |  |  |  |  | 744 |  | (ON) Once through No Cool Pond |  | ON | Open | Saline | Surface | Indian River | Indian River | OP | 4 | 2013 |  |  | OP | 5 | 2013 |  |  | OP | 4 | 2013 | N | NG | CT | N/A | Electric Utility | 3 |  |  |  | 1C MB MG
6452 | FL | 609 | Cape Canaveral | 2015 | 2 | 3A | 3 | CW | Natural Gas Fired Combined Cycle | [7 empty] | 140469 | 138179 | 1408879 |  |  | 1408879 |  | 1408879 | 0 |  |  |  | 14649.6 | 0 |  |  |  |  | 672 |  | (ON) Once through No Cool Pond |  | ON | Open | Saline | Surface | Indian River | Indian River | OP | 4 | 2013 |  |  | OP | 5 | 2013 |  |  | OP | 4 | 2013 | N | NG | CT | N/A | Electric Utility | 3 |  |  |  | 1C MB MG
6452 | FL | 609 | Cape Canaveral | 2015 | 3 | 3A | 3 | CW | Natural Gas Fired Combined Cycle | [7 empty] | 79458 | 77845 | 809050 |  |  | 809050 |  | 809050 | 0 |  |  |  | 15171.4 | 0 |  |  |  |  | 736 |  | (ON) Once through No Cool Pond |  | ON | Open | Saline | Surface | Indian River | Indian River | OP | 4 | 2013 |  |  | OP | 5 | 2013 |  |  | OP | 4 | 2013 | N | NG | CT | N/A | Electric Utility | 3 |  |  |  | 1C MB MG
6452 | FL | 609 | Cape Canaveral | 2015 | 4 | 3A | 3 | CW | Natural Gas Fired Combined Cycle | [7 empty] | 158520 | 155895 | 1631892 |  |  | 1631892 |  | 1631892 | 0 |  |  |  | 16359 | 0 |  |  |  |  | 720 |  | (ON) Once through No Cool Pond |  | ON | Open | Saline | Surface | Indian River | Indian River | OP | 4 | 2013 |  |  | OP | 5 | 2013 |  |  | OP | 4 | 2013 | N | NG | CT | N/A | Electric Utility | 3 |  |  |  | 1C MB MG
6452 | FL | 609 | Cape Canaveral | 2015 | 5 | 3A | 3 | CW | Natural Gas Fired Combined Cycle | [7 empty] | 165246 | 162356 | 1705492 |  |  | 1705492 |  | 1703197 | 2296 |  |  |  | 16687.3 | 0 |  |  |  |  | 744 |  | (ON) Once through No Cool Pond |  | ON | Open | Saline | Surface | Indian River | Indian River | OP | 4 | 2013 |  |  | OP | 5 | 2013 |  |  | OP | 4 | 2013 | N | NG | CT | N/A | Electric Utility | 3 |  |  |  | 1C MB MG
6452 | FL | 609 | Cape Canaveral | 2015 | 6 | 3A | 3 | CW | Natural Gas Fired Combined Cycle | [7 empty] | 166445 | 163621 | 1716546 |  |  | 1716546 |  | 1716546 | 0 |  |  |  | 16257 | 0 |  |  |  |  | 720 |  | (ON) Once through No Cool Pond |  | ON | Open | Saline | Surface | Indian River | Indian River | OP | 4 | 2013 |  |  | OP | 5 | 2013 |  |  | OP | 4 | 2013 | N | NG | CT | N/A | Electric Utility | 3 |  |  |  | 1C MB MG
6452 | FL | 609 | Cape Canaveral | 2015 | 7 | 3A | 3 | CW | Natural Gas Fired Combined Cycle | [7 empty] | 144464 | 141963 | 1490722 |  |  | 1490722 |  | 1490722 | 0 |  |  |  | 16234.7 | 0 |  |  |  |  | 744 |  | (ON) Once through No Cool Pond |  | ON | Open | Saline | Surface | Indian River | Indian River | OP | 4 | 2013 |  |  | OP | 5 | 2013 |  |  | OP | 4 | 2013 | N | NG | CT | N/A | Electric Utility | 3 |  |  |  | 1C MB MG
6452 | FL | 609 | Cape Canaveral | 2015 | 8 | 3A | 3 | CW | Natural Gas Fired Combined Cycle | [7 empty] | 137603 | 135164 | 1425804 |  |  | 1425804 |  | 1425804 | 0 |  |  |  | 16321.5 | 0 |  |  |  |  | 744 |  | (ON) Once through No Cool Pond |  | ON | Open | Saline | Surface | Indian River | Indian River | OP | 4 | 2013 |  |  | OP | 5 | 2013 |  |  | OP | 4 | 2013 | N | NG | CT | N/A | Electric Utility | 3 |  |  |  | 1C MB MG
6452 | FL | 609 | Cape Canaveral | 2015 | 9 | 3A | 3 | CW | Natural Gas Fired Combined Cycle | [7 empty] | 149346 | 146708 | 1543593 |  |  | 1543593 |  | 1543593 | 0 |  |  |  | 15459 | 0 |  |  |  |  | 720 |  | (ON) Once through No Cool Pond |  | ON | Open | Saline | Surface | Indian River | Indian River | OP | 4 | 2013 |  |  | OP | 5 | 2013 |  |  | OP | 4 | 2013 | N | NG | CT | N/A | Electric Utility | 3 |  |  |  | 1C MB MG
6452 | FL | 609 | Cape Canaveral | 2015 | 10 | 3A | 3 | CW | Natural Gas Fired Combined Cycle | [7 empty] | 175886 | 172495 | 1802003 |  |  | 1802003 |  | 1802003 | 0 |  |  |  | 15472.1 | 0 |  |  |  |  | 744 |  | (ON) Once through No Cool Pond |  | ON | Open | Saline | Surface | Indian River | Indian River | OP | 4 | 2013 |  |  | OP | 5 | 2013 |  |  | OP | 4 | 2013 | N | NG | CT | N/A | Electric Utility | 3 |  |  |  | 1C MB MG
6452 | FL | 609 | Cape Canaveral | 2015 | 11 | 3A | 3 | CW | Natural Gas Fired Combined Cycle | [7 empty] | 167932 | 164931 | 1718812 |  |  | 1718812 |  | 1718812 | 0 |  |  |  | 15132 | 0 |  |  |  |  | 720 |  | (ON) Once through No Cool Pond |  | ON | Open | Saline | Surface | Indian River | Indian River | OP | 4 | 2013 |  |  | OP | 5 | 2013 |  |  | OP | 4 | 2013 | N | NG | CT | N/A | Electric Utility | 3 |  |  |  | 1C MB MG
6452 | FL | 609 | Cape Canaveral | 2015 | 12 | 3A | 3 | CW | Natural Gas Fired Combined Cycle | [7 empty] | 100144 | 98341 | 1016144 |  |  | 1016144 |  | 1016144 | 0 |  |  |  | 15270.6 | 0 |  |  |  |  | 744 |  | (ON) Once through No Cool Pond |  | ON | Open | Saline | Surface | Indian River | Indian River | OP | 4 | 2013 |  |  | OP | 5 | 2013 |  |  | OP | 4 | 2013 | N | NG | CT | N/A | Electric Utility | 3 |  |  |  | 1C MB MG
6452 | FL | 609 | Cape Canaveral | 2015 | 1 | 3B | 3 | CW | Natural Gas Fired Combined Cycle | [7 empty] | 142091 | 139721 | 1417235 |  |  | 1417235 |  | 1417235 | 0 |  |  |  | 16343.2 | 0 |  |  |  |  | 744 |  | (ON) Once through No Cool Pond |  | ON | Open | Saline | Surface | Indian River | Indian River | OP | 4 | 2013 |  |  | OP | 5 | 2013 |  |  | OP | 4 | 2013 | N | NG | CT | N/A | Electric Utility | 3 |  |  |  | 1C MB MG
6452 | FL | 609 | Cape Canaveral | 2015 | 2 | 3B | 3 | CW | Natural Gas Fired Combined Cycle | [7 empty] | 150437 | 147984 | 1508856 |  |  | 1508856 |  | 1508856 | 0 |  |  |  | 14649.6 | 0 |  |  |  |  | 672 |  | (ON) Once through No Cool Pond |  | ON | Open | Saline | Surface | Indian River | Indian River | OP | 4 | 2013 |  |  | OP | 5 | 2013 |  |  | OP | 4 | 2013 | N | NG | CT | N/A | Electric Utility | 3 |  |  |  | 1C MB MG
6452 | FL | 609 | Cape Canaveral | 2015 | 3 | 3B | 3 | CW | Natural Gas Fired Combined Cycle | [7 empty] | 105185 | 103050 | 1071005 |  |  | 1071005 |  | 1071005 | 0 |  |  |  | 15171.4 | 0 |  |  |  |  | 736 |  | (ON) Once through No Cool Pond |  | ON | Open | Saline | Surface | Indian River | Indian River | OP | 4 | 2013 |  |  | OP | 5 | 2013 |  |  | OP | 4 | 2013 | N | NG | CT | N/A | Electric Utility | 3 |  |  |  | 1C MB MG
6452 | FL | 609 | Cape Canaveral | 2015 | 4 | 3B | 3 | CW | Natural Gas Fired Combined Cycle | [7 empty] | 106091 | 104334 | 1092159 |  |  | 1092159 |  | 1092159 | 0 |  |  |  | 16359 | 0 |  |  |  |  | 720 |  | (ON) Once through No Cool Pond |  | ON | Open | Saline | Surface | Indian River | Indian River | OP | 4 | 2013 |  |  | OP | 5 | 2013 |  |  | OP | 4 | 2013 | N | NG | CT | N/A | Electric Utility | 3 |  |  |  | 1C MB MG
6452 | FL | 609 | Cape Canaveral | 2015 | 5 | 3B | 3 | CW | Natural Gas Fired Combined Cycle | [7 empty] | 117033 | 114986 | 1207891 |  |  | 1207891 |  | 1206263 | 1627 |  |  |  | 16687.3 | 0 |  |  |  |  | 744 |  | (ON) Once through No Cool Pond |  | ON | Open | Saline | Surface | Indian River | Indian River | OP | 4 | 2013 |  |  | OP | 5 | 2013 |  |  | OP | 4 | 2013 | N | NG | CT | N/A | Electric Utility | 3 |  |  |  | 1C MB MG
6452 | FL | 609 | Cape Canaveral | 2015 | 6 | 3B | 3 | CW | Natural Gas Fired Combined Cycle | [7 empty] | 134844 | 132556 | 1390645 |  |  | 1390645 |  | 1390645 | 0 |  |  |  | 16257 | 0 |  |  |  |  | 720 |  | (ON) Once through No Cool Pond |  | ON | Open | Saline | Surface | Indian River | Indian River | OP | 4 | 2013 |  |  | OP | 5 | 2013 |  |  | OP | 4 | 2013 | N | NG | CT | N/A | Electric Utility | 3 |  |  |  | 1C MB MG
6452 | FL | 609 | Cape Canaveral | 2015 | 7 | 3B | 3 | CW | Natural Gas Fired Combined Cycle | [7 empty] | 126561 | 124370 | 1305981 |  |  | 1305981 |  | 1305981 | 0 |  |  |  | 16234.7 | 0 |  |  |  |  | 744 |  | (ON) Once through No Cool Pond |  | ON | Open | Saline | Surface | Indian River | Indian River | OP | 4 | 2013 |  |  | OP | 5 | 2013 |  |  | OP | 4 | 2013 | N | NG | CT | N/A | Electric Utility | 3 |  |  |  | 1C MB MG
6452 | FL | 609 | Cape Canaveral | 2015 | 8 | 3B | 3 | CW | Natural Gas Fired Combined Cycle | [7 empty] | 159274 | 156451 | 1650354 |  |  | 1650354 |  | 1650354 | 0 |  |  |  | 16321.5 | 0 |  |  |  |  | 744 |  | (ON) Once through No Cool Pond |  | ON | Open | Saline | Surface | Indian River | Indian River | OP | 4 | 2013 |  |  | OP | 5 | 2013 |  |  | OP | 4 | 2013 | N | NG | CT | N/A | Electric Utility | 3 |  |  |  | 1C MB MG
6452 | FL | 609 | Cape Canaveral | 2015 | 9 | 3B | 3 | CW | Natural Gas Fired Combined Cycle | [7 empty] | 114749 | 112722 | 1186009 |  |  | 1186009 |  | 1186009 | 0 |  |  |  | 15459 | 0 |  |  |  |  | 720 |  | (ON) Once through No Cool Pond |  | ON | Open | Saline | Surface | Indian River | Indian River | OP | 4 | 2013 |  |  | OP | 5 | 2013 |  |  | OP | 4 | 2013 | N | NG | CT | N/A | Electric Utility | 3 |  |  |  | 1C MB MG
6452 | FL | 609 | Cape Canaveral | 2015 | 10 | 3B | 3 | CW | Natural Gas Fired Combined Cycle | [7 empty] | 0 | 0 | 0 |  |  | 0 |  | 0 | 0 |  |  |  | 15472.1 | 0 |  |  |  |  | 744 |  | (ON) Once through No Cool Pond |  | ON | Open | Saline | Surface | Indian River | Indian River | OP | 4 | 2013 |  |  | OP | 5 | 2013 |  |  | OP | 4 | 2013 | N | NG | CT | N/A | Electric Utility | 3 |  |  |  | 1C MB MG
6452 | FL | 609 | Cape Canaveral | 2015 | 11 | 3B | 3 | CW | Natural Gas Fired Combined Cycle | [7 empty] | 63089 | 61962 | 645726 |  |  | 645726 |  | 645726 | 0 |  |  |  | 15132 | 0 |  |  |  |  | 720 |  | (ON) Once through No Cool Pond |  | ON | Open | Saline | Surface | Indian River | Indian River | OP | 4 | 2013 |  |  | OP | 5 | 2013 |  |  | OP | 4 | 2013 | N | NG | CT | N/A | Electric Utility | 3 |  |  |  | 1C MB MG
6452 | FL | 609 | Cape Canaveral | 2015 | 12 | 3B | 3 | CW | Natural Gas Fired Combined Cycle | [7 empty] | 155208 | 152413 | 1574870 |  |  | 1574870 |  | 1574870 | 0 |  |  |  | 15270.6 | 0 |  |  |  |  | 744 |  | (ON) Once through No Cool Pond |  | ON | Open | Saline | Surface | Indian River | Indian River | OP | 4 | 2013 |  |  | OP | 5 | 2013 |  |  | OP | 4 | 2013 | N | NG | CT | N/A | Electric Utility | 3 |  |  |  | 1C MB MG
6452 | FL | 609 | Cape Canaveral | 2015 | 1 | 3C | 3 | CW | Natural Gas Fired Combined Cycle | [7 empty] | 135166 | 132912 | 1348164 |  |  | 1348164 |  | 1348164 | 0 |  |  |  | 16343.2 | 0 |  |  |  |  | 744 |  | (ON) Once through No Cool Pond |  | ON | Open | Saline | Surface | Indian River | Indian River | OP | 4 | 2013 |  |  | OP | 5 | 2013 |  |  | OP | 4 | 2013 | N | NG | CT | N/A | Electric Utility | 3 |  |  |  | 1C MB MG
6452 | FL | 609 | Cape Canaveral | 2015 | 2 | 3C | 3 | CW | Natural Gas Fired Combined Cycle | [7 empty] | 116413 | 114515 | 1167602 |  |  | 1167602 |  | 1167602 | 0 |  |  |  | 14649.6 | 0 |  |  |  |  | 672 |  | (ON) Once through No Cool Pond |  | ON | Open | Saline | Surface | Indian River | Indian River | OP | 4 | 2013 |  |  | OP | 5 | 2013 |  |  | OP | 4 | 2013 | N | NG | CT | N/A | Electric Utility | 3 |  |  |  | 1C MB MG
6452 | FL | 609 | Cape Canaveral | 2015 | 3 | 3C | 3 | CW | Natural Gas Fired Combined Cycle | [7 empty] | 57842 | 56668 | 588954 |  |  | 588954 |  | 588954 | 0 |  |  |  | 15171.4 | 0 |  |  |  |  | 736 |  | (ON) Once through No Cool Pond |  | ON | Open | Saline | Surface | Indian River | Indian River | OP | 4 | 2013 |  |  | OP | 5 | 2013 |  |  | OP | 4 | 2013 | N | NG | CT | N/A | Electric Utility | 3 |  |  |  | 1C MB MG
6452 | FL | 609 | Cape Canaveral | 2015 | 4 | 3C | 3 | CW | Natural Gas Fired Combined Cycle | [7 empty] | 143329 | 140956 | 1475507 |  |  | 1475507 |  | 1475507 | 0 |  |  |  | 16359 | 0 |  |  |  |  | 720 |  | (ON) Once through No Cool Pond |  | ON | Open | Saline | Surface | Indian River | Indian River | OP | 4 | 2013 |  |  | OP | 5 | 2013 |  |  | OP | 4 | 2013 | N | NG | CT | N/A | Electric Utility | 3 |  |  |  | 1C MB MG
6452 | FL | 609 | Cape Canaveral | 2015 | 5 | 3C | 3 | CW | Natural Gas Fired Combined Cycle | [7 empty] | 139388 | 136950 | 1438630 |  |  | 1438630 |  | 1436677 | 1953 |  |  |  | 16687.3 | 0 |  |  |  |  | 744 |  | (ON) Once through No Cool Pond |  | ON | Open | Saline | Surface | Indian River | Indian River | OP | 4 | 2013 |  |  | OP | 5 | 2013 |  |  | OP | 4 | 2013 | N | NG | CT | N/A | Electric Utility | 3 |  |  |  | 1C MB MG
6452 | FL | 609 | Cape Canaveral | 2015 | 6 | 3C | 3 | CW | Natural Gas Fired Combined Cycle | [7 empty] | 125239 | 123114 | 1291589 |  |  | 1291589 |  | 1291589 | 0 |  |  |  | 16257 | 0 |  |  |  |  | 720 |  | (ON) Once through No Cool Pond |  | ON | Open | Saline | Surface | Indian River | Indian River | OP | 4 | 2013 |  |  | OP | 5 | 2013 |  |  | OP | 4 | 2013 | N | NG | CT | N/A | Electric Utility | 3 |  |  |  | 1C MB MG
6452 | FL | 609 | Cape Canaveral | 2015 | 7 | 3C | 3 | CW | Natural Gas Fired Combined Cycle | [7 empty] | 125756 | 123579 | 1296409 |  |  | 1296409 |  | 1296409 | 0 |  |  |  | 16234.7 | 0 |  |  |  |  | 744 |  | (ON) Once through No Cool Pond |  | ON | Open | Saline | Surface | Indian River | Indian River | OP | 4 | 2013 |  |  | OP | 5 | 2013 |  |  | OP | 4 | 2013 | N | NG | CT | N/A | Electric Utility | 3 |  |  |  | 1C MB MG
6452 | FL | 609 | Cape Canaveral | 2015 | 8 | 3C | 3 | CW | Natural Gas Fired Combined Cycle | [7 empty] | 120321 | 118189 | 1246734 |  |  | 1246734 |  | 1246734 | 0 |  |  |  | 16321.5 | 0 |  |  |  |  | 744 |  | (ON) Once through No Cool Pond |  | ON | Open | Saline | Surface | Indian River | Indian River | OP | 4 | 2013 |  |  | OP | 5 | 2013 |  |  | OP | 4 | 2013 | N | NG | CT | N/A | Electric Utility | 3 |  |  |  | 1C MB MG
6452 | FL | 609 | Cape Canaveral | 2015 | 9 | 3C | 3 | CW | Natural Gas Fired Combined Cycle | [7 empty] | 123888 | 121699 | 1280467 |  |  | 1280467 |  | 1280467 | 0 |  |  |  | 15459 | 0 |  |  |  |  | 720 |  | (ON) Once through No Cool Pond |  | ON | Open | Saline | Surface | Indian River | Indian River | OP | 4 | 2013 |  |  | OP | 5 | 2013 |  |  | OP | 4 | 2013 | N | NG | CT | N/A | Electric Utility | 3 |  |  |  | 1C MB MG
6452 | FL | 609 | Cape Canaveral | 2015 | 10 | 3C | 3 | CW | Natural Gas Fired Combined Cycle | [7 empty] | 134916 | 132315 | 1382254 |  |  | 1382254 |  | 1382254 | 0 |  |  |  | 15472.1 | 0 |  |  |  |  | 744 |  | (ON) Once through No Cool Pond |  | ON | Open | Saline | Surface | Indian River | Indian River | OP | 4 | 2013 |  |  | OP | 5 | 2013 |  |  | OP | 4 | 2013 | N | NG | CT | N/A | Electric Utility | 3 |  |  |  | 1C MB MG
6452 | FL | 609 | Cape Canaveral | 2015 | 11 | 3C | 3 | CW | Natural Gas Fired Combined Cycle | [7 empty] | 100371 | 98577 | 1027314 |  |  | 1027314 |  | 1027314 | 0 |  |  |  | 15132 | 0 |  |  |  |  | 720 |  | (ON) Once through No Cool Pond |  | ON | Open | Saline | Surface | Indian River | Indian River | OP | 4 | 2013 |  |  | OP | 5 | 2013 |  |  | OP | 4 | 2013 | N | NG | CT | N/A | Electric Utility | 3 |  |  |  | 1C MB MG
6452 | FL | 609 | Cape Canaveral | 2015 | 12 | 3C | 3 | CW | Natural Gas Fired Combined Cycle | [7 empty] | 137506 | 135030 | 1395251 |  |  | 1395251 |  | 1395251 | 0 |  |  |  | 15270.6 | 0 |  |  |  |  | 744 |  | (ON) Once through No Cool Pond |  | ON | Open | Saline | Surface | Indian River | Indian River | OP | 4 | 2013 |  |  | OP | 5 | 2013 |  |  | OP | 4 | 2013 | N | NG | CT | N/A | Electric Utility | 3 |  |  |  | 1C MB MG
6452 | FL | 609 | Cape Canaveral | 2015 | 1 | 3ST | 3 | CW | Natural Gas Fired Combined Cycle | 1210 | 237544 | 233582 | [6 empty] | 0 | 0 |  |  |  | 0 | 0 |  |  |  | 16343.2 | 0 |  |  |  |  | 744 |  | (ON) Once through No Cool Pond |  | ON | Open | Saline | Surface | Indian River | Indian River | OP | 4 | 2013 |  |  | OP | 5 | 2013 |  |  | OP | 4 | 2013 | N | NG | CA | N | Electric Utility | 3 |  |  |  | 1C MB MG
6452 | FL | 609 | Cape Canaveral | 2015 | 2 | 3ST | 3 | CW | Natural Gas Fired Combined Cycle | 1210 | 224952 | 221285 | [6 empty] | 0 | 0 |  |  |  | 0 | 0 |  |  |  | 14649.6 | 0 |  |  |  |  | 672 |  | (ON) Once through No Cool Pond |  | ON | Open | Saline | Surface | Indian River | Indian River | OP | 4 | 2013 |  |  | OP | 5 | 2013 |  |  | OP | 4 | 2013 | N | NG | CA | N | Electric Utility | 3 |  |  |  | 1C MB MG
6452 | FL | 609 | Cape Canaveral | 2015 | 3 | 3ST | 3 | CW | Natural Gas Fired Combined Cycle | 1210 | 135510 | 132760 | [6 empty] | 0 | 0 |  |  |  | 0 | 0 |  |  |  | 15171.4 | 0 |  |  |  |  | 736 |  | (ON) Once through No Cool Pond |  | ON | Open | Saline | Surface | Indian River | Indian River | OP | 4 | 2013 |  |  | OP | 5 | 2013 |  |  | OP | 4 | 2013 | N | NG | CA | N | Electric Utility | 3 |  |  |  | 1C MB MG
6452 | FL | 609 | Cape Canaveral | 2015 | 4 | 3ST | 3 | CW | Natural Gas Fired Combined Cycle | 1210 | 237956 | 234016 | [6 empty] | 0 | 0 |  |  |  | 0 | 0 |  |  |  | 16359 | 0 |  |  |  |  | 720 |  | (ON) Once through No Cool Pond |  | ON | Open | Saline | Surface | Indian River | Indian River | OP | 4 | 2013 |  |  | OP | 5 | 2013 |  |  | OP | 4 | 2013 | N | NG | CA | N | Electric Utility | 3 |  |  |  | 1C MB MG
6452 | FL | 609 | Cape Canaveral | 2015 | 5 | 3ST | 3 | CW | Natural Gas Fired Combined Cycle | 1210 | 241011 | 236796 | [6 empty] | 0 | 0 |  |  |  | 0 | 0 |  |  |  | 16687.3 | 0 |  |  |  |  | 744 |  | (ON) Once through No Cool Pond |  | ON | Open | Saline | Surface | Indian River | Indian River | OP | 4 | 2013 |  |  | OP | 5 | 2013 |  |  | OP | 4 | 2013 | N | NG | CA | N | Electric Utility | 3 |  |  |  | 1C MB MG
6452 | FL | 609 | Cape Canaveral | 2015 | 6 | 3ST | 3 | CW | Natural Gas Fired Combined Cycle | 1210 | 244665 | 240514 | [6 empty] | 0 | 0 |  |  |  | 0 | 0 |  |  |  | 16257 | 0 |  |  |  |  | 720 |  | (ON) Once through No Cool Pond |  | ON | Open | Saline | Surface | Indian River | Indian River | OP | 4 | 2013 |  |  | OP | 5 | 2013 |  |  | OP | 4 | 2013 | N | NG | CA | N | Electric Utility | 3 |  |  |  | 1C MB MG
6452 | FL | 609 | Cape Canaveral | 2015 | 7 | 3ST | 3 | CW | Natural Gas Fired Combined Cycle | 1210 | 224810 | 220918 | [6 empty] | 0 | 0 |  |  |  | 0 | 0 |  |  |  | 16234.7 | 0 |  |  |  |  | 744 |  | (ON) Once through No Cool Pond |  | ON | Open | Saline | Surface | Indian River | Indian River | OP | 4 | 2013 |  |  | OP | 5 | 2013 |  |  | OP | 4 | 2013 | N | NG | CA | N | Electric Utility | 3 |  |  |  | 1C MB MG
6452 | FL | 609 | Cape Canaveral | 2015 | 8 | 3ST | 3 | CW | Natural Gas Fired Combined Cycle | 1210 | 238714 | 234484 | [6 empty] | 0 | 0 |  |  |  | 0 | 0 |  |  |  | 16321.5 | 0 |  |  |  |  | 744 |  | (ON) Once through No Cool Pond |  | ON | Open | Saline | Surface | Indian River | Indian River | OP | 4 | 2013 |  |  | OP | 5 | 2013 |  |  | OP | 4 | 2013 | N | NG | CA | N | Electric Utility | 3 |  |  |  | 1C MB MG
6452 | FL | 609 | Cape Canaveral | 2015 | 9 | 3ST | 3 | CW | Natural Gas Fired Combined Cycle | 1210 | 221721 | 217804 | [6 empty] | 0 | 0 |  |  |  | 0 | 0 |  |  |  | 15459 | 0 |  |  |  |  | 720 |  | (ON) Once through No Cool Pond |  | ON | Open | Saline | Surface | Indian River | Indian River | OP | 4 | 2013 |  |  | OP | 5 | 2013 |  |  | OP | 4 | 2013 | N | NG | CA | N | Electric Utility | 3 |  |  |  | 1C MB MG
6452 | FL | 609 | Cape Canaveral | 2015 | 10 | 3ST | 3 | CW | Natural Gas Fired Combined Cycle | 1210 | 175121 | 171745 | [6 empty] | 0 | 0 |  |  |  | 0 | 0 |  |  |  | 15472.1 | 0 |  |  |  |  | 744 |  | (ON) Once through No Cool Pond |  | ON | Open | Saline | Surface | Indian River | Indian River | OP | 4 | 2013 |  |  | OP | 5 | 2013 |  |  | OP | 4 | 2013 | N | NG | CA | N | Electric Utility | 3 |  |  |  | 1C MB MG
6452 | FL | 609 | Cape Canaveral | 2015 | 11 | 3ST | 3 | CW | Natural Gas Fired Combined Cycle | 1210 | 189518 | 186132 | [6 empty] | 0 | 0 |  |  |  | 0 | 0 |  |  |  | 15132 | 0 |  |  |  |  | 720 |  | (ON) Once through No Cool Pond |  | ON | Open | Saline | Surface | Indian River | Indian River | OP | 4 | 2013 |  |  | OP | 5 | 2013 |  |  | OP | 4 | 2013 | N | NG | CA | N | Electric Utility | 3 |  |  |  | 1C MB MG
6452 | FL | 609 | Cape Canaveral | 2015 | 12 | 3ST | 3 | CW | Natural Gas Fired Combined Cycle | 1210 | 220434 | 216465 | [6 empty] | 0 | 0 |  |  |  | 0 | 0 |  |  |  | 15270.6 | 0 |  |  |  |  | 744 |  | (ON) Once through No Cool Pond |  | ON | Open | Saline | Surface | Indian River | Indian River | OP | 4 | 2013 |  |  | OP | 5 | 2013 |  |  | OP | 4 | 2013 | N | NG | CA | N | Electric Utility | 3 |  |  |  | 1C MB MG
6452 | FL | 610 | Cutler | 2015 | 1 | 5 | PCU5 | 5CWS | Natural Gas Steam Turbine | 68 | [25 empty] | 9 | (ON) Once through No Cool Pond |  |  | Open | Saline | Surface | Biscayne Bay |  | RE | 11 | 1954 | 11 | 2012 | RE | 6 | 1954 | 11 | 2012 | RE | 6 | 1954 | N | NG | ST | N/A | Electric Utility | 4 |  |  |  | Unoperable
6452 | FL | 610 | Cutler | 2015 | 2 | 5 | PCU5 | 5CWS | Natural Gas Steam Turbine | 68 | [25 empty] | 9 | (ON) Once through No Cool Pond |  |  | Open | Saline | Surface | Biscayne Bay |  | RE | 11 | 1954 | 11 | 2012 | RE | 6 | 1954 | 11 | 2012 | RE | 6 | 1954 | N | NG | ST | N/A | Electric Utility | 4 |  |  |  | Unoperable
6452 | FL | 610 | Cutler | 2015 | 3 | 5 | PCU5 | 5CWS | Natural Gas Steam Turbine | 68 | [25 empty] | 9 | (ON) Once through No Cool Pond |  |  | Open | Saline | Surface | Biscayne Bay |  | RE | 11 | 1954 | 11 | 2012 | RE | 6 | 1954 | 11 | 2012 | RE | 6 | 1954 | N | NG | ST | N/A | Electric Utility | 4 |  |  |  | Unoperable
6452 | FL | 610 | Cutler | 2015 | 4 | 5 | PCU5 | 5CWS | Natural Gas Steam Turbine | 68 | [25 empty] | 9 | (ON) Once through No Cool Pond |  |  | Open | Saline | Surface | Biscayne Bay |  | RE | 11 | 1954 | 11 | 2012 | RE | 6 | 1954 | 11 | 2012 | RE | 6 | 1954 | N | NG | ST | N/A | Electric Utility | 4 |  |  |  | Unoperable
6452 | FL | 610 | Cutler | 2015 | 5 | 5 | PCU5 | 5CWS | Natural Gas Steam Turbine | 68 | [25 empty] | 9 | (ON) Once through No Cool Pond |  |  | Open | Saline | Surface | Biscayne Bay |  | RE | 11 | 1954 | 11 | 2012 | RE | 6 | 1954 | 11 | 2012 | RE | 6 | 1954 | N | NG | ST | N/A | Electric Utility | 4 |  |  |  | Unoperable
6452 | FL | 610 | Cutler | 2015 | 6 | 5 | PCU5 | 5CWS | Natural Gas Steam Turbine | 68 | [25 empty] | 9 | (ON) Once through No Cool Pond |  |  | Open | Saline | Surface | Biscayne Bay |  | RE | 11 | 1954 | 11 | 2012 | RE | 6 | 1954 | 11 | 2012 | RE | 6 | 1954 | N | NG | ST | N/A | Electric Utility | 4 |  |  |  | Unoperable
6452 | FL | 610 | Cutler | 2015 | 7 | 5 | PCU5 | 5CWS | Natural Gas Steam Turbine | 68 | [25 empty] | 9 | (ON) Once through No Cool Pond |  |  | Open | Saline | Surface | Biscayne Bay |  | RE | 11 | 1954 | 11 | 2012 | RE | 6 | 1954 | 11 | 2012 | RE | 6 | 1954 | N | NG | ST | N/A | Electric Utility | 4 |  |  |  | Unoperable
6452 | FL | 610 | Cutler | 2015 | 8 | 5 | PCU5 | 5CWS | Natural Gas Steam Turbine | 68 | [25 empty] | 9 | (ON) Once through No Cool Pond |  |  | Open | Saline | Surface | Biscayne Bay |  | RE | 11 | 1954 | 11 | 2012 | RE | 6 | 1954 | 11 | 2012 | RE | 6 | 1954 | N | NG | ST | N/A | Electric Utility | 4 |  |  |  | Unoperable
6452 | FL | 610 | Cutler | 2015 | 9 | 5 | PCU5 | 5CWS | Natural Gas Steam Turbine | 68 | [25 empty] | 9 | (ON) Once through No Cool Pond |  |  | Open | Saline | Surface | Biscayne Bay |  | RE | 11 | 1954 | 11 | 2012 | RE | 6 | 1954 | 11 | 2012 | RE | 6 | 1954 | N | NG | ST | N/A | Electric Utility | 4 |  |  |  | Unoperable
6452 | FL | 610 | Cutler | 2015 | 10 | 5 | PCU5 | 5CWS | Natural Gas Steam Turbine | 68 | [25 empty] | 9 | (ON) Once through No Cool Pond |  |  | Open | Saline | Surface | Biscayne Bay |  | RE | 11 | 1954 | 11 | 2012 | RE | 6 | 1954 | 11 | 2012 | RE | 6 | 1954 | N | NG | ST | N/A | Electric Utility | 4 |  |  |  | Unoperable
6452 | FL | 610 | Cutler | 2015 | 11 | 5 | PCU5 | 5CWS | Natural Gas Steam Turbine | 68 | [25 empty] | 9 | (ON) Once through No Cool Pond |  |  | Open | Saline | Surface | Biscayne Bay |  | RE | 11 | 1954 | 11 | 2012 | RE | 6 | 1954 | 11 | 2012 | RE | 6 | 1954 | N | NG | ST | N/A | Electric Utility | 4 |  |  |  | Unoperable
6452 | FL | 610 | Cutler | 2015 | 12 | 5 | PCU5 | 5CWS | Natural Gas Steam Turbine | 68 | [25 empty] | 9 | (ON) Once through No Cool Pond |  |  | Open | Saline | Surface | Biscayne Bay |  | RE | 11 | 1954 | 11 | 2012 | RE | 6 | 1954 | 11 | 2012 | RE | 6 | 1954 | N | NG | ST | N/A | Electric Utility | 4 |  |  |  | Unoperable
6452 | FL | 610 | Cutler | 2015 | 1 | 6 | PCU6 | 6CWS | Natural Gas Steam Turbine | 137 | [25 empty] | 9 | (ON) Once through No Cool Pond |  |  | Open | Saline | Surface | Biscayne Bay |  | RE | 7 | 1955 | 11 | 2012 | RE | 6 | 1955 | 11 | 2012 | RE | 6 | 1955 | N | NG | ST | N/A | Electric Utility | 4 |  |  |  | Unoperable
6452 | FL | 610 | Cutler | 2015 | 2 | 6 | PCU6 | 6CWS | Natural Gas Steam Turbine | 137 | [25 empty] | 9 | (ON) Once through No Cool Pond |  |  | Open | Saline | Surface | Biscayne Bay |  | RE | 7 | 1955 | 11 | 2012 | RE | 6 | 1955 | 11 | 2012 | RE | 6 | 1955 | N | NG | ST | N/A | Electric Utility | 4 |  |  |  | Unoperable
6452 | FL | 610 | Cutler | 2015 | 3 | 6 | PCU6 | 6CWS | Natural Gas Steam Turbine | 137 | [25 empty] | 9 | (ON) Once through No Cool Pond |  |  | Open | Saline | Surface | Biscayne Bay |  | RE | 7 | 1955 | 11 | 2012 | RE | 6 | 1955 | 11 | 2012 | RE | 6 | 1955 | N | NG | ST | N/A | Electric Utility | 4 |  |  |  | Unoperable
6452 | FL | 610 | Cutler | 2015 | 4 | 6 | PCU6 | 6CWS | Natural Gas Steam Turbine | 137 | [25 empty] | 9 | (ON) Once through No Cool Pond |  |  | Open | Saline | Surface | Biscayne Bay |  | RE | 7 | 1955 | 11 | 2012 | RE | 6 | 1955 | 11 | 2012 | RE | 6 | 1955 | N | NG | ST | N/A | Electric Utility | 4 |  |  |  | Unoperable
6452 | FL | 610 | Cutler | 2015 | 5 | 6 | PCU6 | 6CWS | Natural Gas Steam Turbine | 137 | [25 empty] | 9 | (ON) Once through No Cool Pond |  |  | Open | Saline | Surface | Biscayne Bay |  | RE | 7 | 1955 | 11 | 2012 | RE | 6 | 1955 | 11 | 2012 | RE | 6 | 1955 | N | NG | ST | N/A | Electric Utility | 4 |  |  |  | Unoperable
6452 | FL | 610 | Cutler | 2015 | 6 | 6 | PCU6 | 6CWS | Natural Gas Steam Turbine | 137 | [25 empty] | 9 | (ON) Once through No Cool Pond |  |  | Open | Saline | Surface | Biscayne Bay |  | RE | 7 | 1955 | 11 | 2012 | RE | 6 | 1955 | 11 | 2012 | RE | 6 | 1955 | N | NG | ST | N/A | Electric Utility | 4 |  |  |  | Unoperable
6452 | FL | 610 | Cutler | 2015 | 7 | 6 | PCU6 | 6CWS | Natural Gas Steam Turbine | 137 | [25 empty] | 9 | (ON) Once through No Cool Pond |  |  | Open | Saline | Surface | Biscayne Bay |  | RE | 7 | 1955 | 11 | 2012 | RE | 6 | 1955 | 11 | 2012 | RE | 6 | 1955 | N | NG | ST | N/A | Electric Utility | 4 |  |  |  | Unoperable
6452 | FL | 610 | Cutler | 2015 | 8 | 6 | PCU6 | 6CWS | Natural Gas Steam Turbine | 137 | [25 empty] | 9 | (ON) Once through No Cool Pond |  |  | Open | Saline | Surface | Biscayne Bay |  | RE | 7 | 1955 | 11 | 2012 | RE | 6 | 1955 | 11 | 2012 | RE | 6 | 1955 | N | NG | ST | N/A | Electric Utility | 4 |  |  |  | Unoperable
6452 | FL | 610 | Cutler | 2015 | 9 | 6 | PCU6 | 6CWS | Natural Gas Steam Turbine | 137 | [25 empty] | 9 | (ON) Once through No Cool Pond |  |  | Open | Saline | Surface | Biscayne Bay |  | RE | 7 | 1955 | 11 | 2012 | RE | 6 | 1955 | 11 | 2012 | RE | 6 | 1955 | N | NG | ST | N/A | Electric Utility | 4 |  |  |  | Unoperable
6452 | FL | 610 | Cutler | 2015 | 10 | 6 | PCU6 | 6CWS | Natural Gas Steam Turbine | 137 | [25 empty] | 9 | (ON) Once through No Cool Pond |  |  | Open | Saline | Surface | Biscayne Bay |  | RE | 7 | 1955 | 11 | 2012 | RE | 6 | 1955 | 11 | 2012 | RE | 6 | 1955 | N | NG | ST | N/A | Electric Utility | 4 |  |  |  | Unoperable
6452 | FL | 610 | Cutler | 2015 | 11 | 6 | PCU6 | 6CWS | Natural Gas Steam Turbine | 137 | [25 empty] | 9 | (ON) Once through No Cool Pond |  |  | Open | Saline | Surface | Biscayne Bay |  | RE | 7 | 1955 | 11 | 2012 | RE | 6 | 1955 | 11 | 2012 | RE | 6 | 1955 | N | NG | ST | N/A | Electric Utility | 4 |  |  |  | Unoperable
6452 | FL | 610 | Cutler | 2015 | 12 | 6 | PCU6 | 6CWS | Natural Gas Steam Turbine | 137 | [25 empty] | 9 | (ON) Once through No Cool Pond |  |  | Open | Saline | Surface | Biscayne Bay |  | RE | 7 | 1955 | 11 | 2012 | RE | 6 | 1955 | 11 | 2012 | RE | 6 | 1955 | N | NG | ST | N/A | Electric Utility | 4 |  |  |  | Unoperable
6452 | FL | 612 | Fort Myers | 2015 | 1 | 2A | 2A | FM2 | Natural Gas Fired Combined Cycle | [7 empty] | 65461 | 64226 | 744236 |  |  | 744236 |  | 744236 | 0 |  |  |  | 18412.732 | 0 |  |  |  |  | 727 | 15 | (ON) Once through No Cool Pond |  | ON | Open | Brackish | Surface | Calosahatchee River | Calosahatchee River | OP | 12 | 2000 |  |  | OP |  |  |  |  | OP | 6 | 2002 | N | NG | CT | N/A | Electric Utility | 3 |  |  |  | 1C MB MG
6452 | FL | 612 | Fort Myers | 2015 | 2 | 2A | 2A | FM2 | Natural Gas Fired Combined Cycle | [7 empty] | 68336 | 67104 | 776655 |  |  | 776655 |  | 776655 | 0 |  |  |  | 17007.696 | 0 |  |  |  |  | 672 | 15 | (ON) Once through No Cool Pond |  | ON | Open | Brackish | Surface | Calosahatchee River | Calosahatchee River | OP | 12 | 2000 |  |  | OP |  |  |  |  | OP | 6 | 2002 | N | NG | CT | N/A | Electric Utility | 3 |  |  |  | 1C MB MG
6452 | FL | 612 | Fort Myers | 2015 | 3 | 2A | 2A | FM2 | Natural Gas Fired Combined Cycle | [7 empty] | 91229 | 89607 | 1023512 |  |  | 1023512 |  | 1023512 | 0 |  |  |  | 17970.814 | 0 |  |  |  |  | 710 | 15 | (ON) Once through No Cool Pond |  | ON | Open | Brackish | Surface | Calosahatchee River | Calosahatchee River | OP | 12 | 2000 |  |  | OP |  |  |  |  | OP | 6 | 2002 | N | NG | CT | N/A | Electric Utility | 3 |  |  |  | 1C MB MG
6452 | FL | 612 | Fort Myers | 2015 | 4 | 2A | 2A | FM2 | Natural Gas Fired Combined Cycle | [7 empty] | 76589 | 75152 | 869084 |  |  | 869084 |  | 869084 | 0 |  |  |  | 18225.481 | 0 |  |  |  |  | 720 | 15 | (ON) Once through No Cool Pond |  | ON | Open | Brackish | Surface | Calosahatchee River | Calosahatchee River | OP | 12 | 2000 |  |  | OP |  |  |  |  | OP | 6 | 2002 | N | NG | CT | N/A | Electric Utility | 3 |  |  |  | 1C MB MG
6452 | FL | 612 | Fort Myers | 2015 | 5 | 2A | 2A | FM2 | Natural Gas Fired Combined Cycle | [7 empty] | 91563 | 89835 | 1026433 |  |  | 1026433 |  | 1026433 | 0 |  |  |  | 18838.178 | 0 |  |  |  |  | 744 | 15 | (ON) Once through No Cool Pond |  | ON | Open | Brackish | Surface | Calosahatchee River | Calosahatchee River | OP | 12 | 2000 |  |  | OP |  |  |  |  | OP | 6 | 2002 | N | NG | CT | N/A | Electric Utility | 3 |  |  |  | 1C MB MG
6452 | FL | 612 | Fort Myers | 2015 | 6 | 2A | 2A | FM2 | Natural Gas Fired Combined Cycle | [7 empty] | 86530 | 84903 | 970622 |  |  | 970622 |  | 970622 | 0 |  |  |  | 18226.961 | 0 |  |  |  |  | 720 | 15 | (ON) Once through No Cool Pond |  | ON | Open | Brackish | Surface | Calosahatchee River | Calosahatchee River | OP | 12 | 2000 |  |  | OP |  |  |  |  | OP | 6 | 2002 | N | NG | CT | N/A | Electric Utility | 3 |  |  |  | 1C MB MG
6452 | FL | 612 | Fort Myers | 2015 | 7 | 2A | 2A | FM2 | Natural Gas Fired Combined Cycle | [7 empty] | 89513 | 87858 | 1001139 |  |  | 1001139 |  | 1001139 | 0 |  |  |  | 18837.672 | 0 |  |  |  |  | 744 | 15 | (ON) Once through No Cool Pond |  | ON | Open | Brackish | Surface | Calosahatchee River | Calosahatchee River | OP | 12 | 2000 |  |  | OP |  |  |  |  | OP | 6 | 2002 | N | NG | CT | N/A | Electric Utility | 3 |  |  |  | 1C MB MG
6452 | FL | 612 | Fort Myers | 2015 | 8 | 2A | 2A | FM2 | Natural Gas Fired Combined Cycle | [7 empty] | 95994 | 94214 | 1062515 |  |  | 1062515 |  | 1062515 | 0 |  |  |  | 18158.273 | 0 |  |  |  |  | 717 | 15 | (ON) Once through No Cool Pond |  | ON | Open | Brackish | Surface | Calosahatchee River | Calosahatchee River | OP | 12 | 2000 |  |  | OP |  |  |  |  | OP | 6 | 2002 | N | NG | CT | N/A | Electric Utility | 3 |  |  |  | 1C MB MG
6452 | FL | 612 | Fort Myers | 2015 | 9 | 2A | 2A | FM2 | Natural Gas Fired Combined Cycle | [7 empty] | 99724 | 97813 | 1094080 |  |  | 1094080 |  | 1094080 | 0 |  |  |  | 18220.38 | 0 |  |  |  |  | 720 | 15 | (ON) Once through No Cool Pond |  | ON | Open | Brackish | Surface | Calosahatchee River | Calosahatchee River | OP | 12 | 2000 |  |  | OP |  |  |  |  | OP | 6 | 2002 | N | NG | CT | N/A | Electric Utility | 3 |  |  |  | 1C MB MG
6452 | FL | 612 | Fort Myers | 2015 | 10 | 2A | 2A | FM2 | Natural Gas Fired Combined Cycle | [7 empty] | 107374 | 105295 | 1152468 |  |  | 1152468 |  | 1152468 | 0 |  |  |  | 18429.281 | 0 |  |  |  |  | 728 | 15 | (ON) Once through No Cool Pond |  | ON | Open | Brackish | Surface | Calosahatchee River | Calosahatchee River | OP | 12 | 2000 |  |  | OP |  |  |  |  | OP | 6 | 2002 | N | NG | CT | N/A | Electric Utility | 3 |  |  |  | 1C MB MG
6452 | FL | 612 | Fort Myers | 2015 | 11 | 2A | 2A | FM2 | Natural Gas Fired Combined Cycle | [7 empty] | 44411 | 43291 | 488298 |  |  | 488298 |  | 488298 | 0 |  |  |  | 11331.301 | 0 |  |  |  |  | 564 | 15 | (ON) Once through No Cool Pond |  | ON | Open | Brackish | Surface | Calosahatchee River | Calosahatchee River | OP | 12 | 2000 |  |  | OP |  |  |  |  | OP | 6 | 2002 | N | NG | CT | N/A | Electric Utility | 3 |  |  |  | 1C MB MG
6452 | FL | 612 | Fort Myers | 2015 | 12 | 2A | 2A | FM2 | Natural Gas Fired Combined Cycle | [7 empty] | 4671 | 4586 | 50282 |  |  | 50282 |  | 50282 | 0 |  |  |  | 18826.714 | 0 |  |  |  |  | 744 | 15 | (ON) Once through No Cool Pond |  | ON | Open | Brackish | Surface | Calosahatchee River | Calosahatchee River | OP | 12 | 2000 |  |  | OP |  |  |  |  | OP | 6 | 2002 | N | NG | CT | N/A | Electric Utility | 3 |  |  |  | 1C MB MG
6452 | FL | 612 | Fort Myers | 2015 | 1 | 2B | 2A | FM2 | Natural Gas Fired Combined Cycle | [7 empty] | 46455 | 45578 | 528155 |  |  | 528155 |  | 528155 | 0 |  |  |  | 18412.732 | 0 |  |  |  |  | 727 | 15 | (ON) Once through No Cool Pond |  | ON | Open | Brackish | Surface | Calosahatchee River | Calosahatchee River | OP | 12 | 2000 |  |  | OP |  |  |  |  | OP | 6 | 2002 | N | NG | CT | N/A | Electric Utility | 3 |  |  |  | 1C MB MG
6452 | FL | 612 | Fort Myers | 2015 | 2 | 2B | 2A | FM2 | Natural Gas Fired Combined Cycle | [7 empty] | 66900 | 65694 | 760334 |  |  | 760334 |  | 760334 | 0 |  |  |  | 17007.696 | 0 |  |  |  |  | 672 | 15 | (ON) Once through No Cool Pond |  | ON | Open | Brackish | Surface | Calosahatchee River | Calosahatchee River | OP | 12 | 2000 |  |  | OP |  |  |  |  | OP | 6 | 2002 | N | NG | CT | N/A | Electric Utility | 3 |  |  |  | 1C MB MG
6452 | FL | 612 | Fort Myers | 2015 | 3 | 2B | 2A | FM2 | Natural Gas Fired Combined Cycle | [7 empty] | 82935 | 81461 | 930461 |  |  | 930461 |  | 930461 | 0 |  |  |  | 17970.814 | 0 |  |  |  |  | 710 | 15 | (ON) Once through No Cool Pond |  | ON | Open | Brackish | Surface | Calosahatchee River | Calosahatchee River | OP | 12 | 2000 |  |  | OP |  |  |  |  | OP | 6 | 2002 | N | NG | CT | N/A | Electric Utility | 3 |  |  |  | 1C MB MG
6452 | FL | 612 | Fort Myers | 2015 | 4 | 2B | 2A | FM2 | Natural Gas Fired Combined Cycle | [7 empty] | 71144 | 69809 | 807297 |  |  | 807297 |  | 807297 | 0 |  |  |  | 18225.481 | 0 |  |  |  |  | 720 | 15 | (ON) Once through No Cool Pond |  | ON | Open | Brackish | Surface | Calosahatchee River | Calosahatchee River | OP | 12 | 2000 |  |  | OP |  |  |  |  | OP | 6 | 2002 | N | NG | CT | N/A | Electric Utility | 3 |  |  |  | 1C MB MG
6452 | FL | 612 | Fort Myers | 2015 | 5 | 2B | 2A | FM2 | Natural Gas Fired Combined Cycle | [7 empty] | 72501 | 71133 | 812745 |  |  | 812745 |  | 812745 | 0 |  |  |  | 18838.178 | 0 |  |  |  |  | 744 | 15 | (ON) Once through No Cool Pond |  | ON | Open | Brackish | Surface | Calosahatchee River | Calosahatchee River | OP | 12 | 2000 |  |  | OP |  |  |  |  | OP | 6 | 2002 | N | NG | CT | N/A | Electric Utility | 3 |  |  |  | 1C MB MG
6452 | FL | 612 | Fort Myers | 2015 | 6 | 2B | 2A | FM2 | Natural Gas Fired Combined Cycle | [7 empty] | 0 | 0 | 0 |  |  | 0 |  | 0 | 0 |  |  |  | 18226.961 | 0 |  |  |  |  | 720 | 15 | (ON) Once through No Cool Pond |  | ON | Open | Brackish | Surface | Calosahatchee River | Calosahatchee River | OP | 12 | 2000 |  |  | OP |  |  |  |  | OP | 6 | 2002 | N | NG | CT | N/A | Electric Utility | 3 |  |  |  | 1C MB MG
6452 | FL | 612 | Fort Myers | 2015 | 7 | 2B | 2A | FM2 | Natural Gas Fired Combined Cycle | [7 empty] | 696 | 683 | 7784 |  |  | 7784 |  | 7784 | 0 |  |  |  | 18837.672 | 0 |  |  |  |  | 744 | 15 | (ON) Once through No Cool Pond |  | ON | Open | Brackish | Surface | Calosahatchee River | Calosahatchee River | OP | 12 | 2000 |  |  | OP |  |  |  |  | OP | 6 | 2002 | N | NG | CT | N/A | Electric Utility | 3 |  |  |  | 1C MB MG
6452 | FL | 612 | Fort Myers | 2015 | 8 | 2B | 2A | FM2 | Natural Gas Fired Combined Cycle | [7 empty] | 80678 | 79182 | 0 |  |  | 0 |  | 0 | 0 |  |  |  | 18158.273 | 0 |  |  |  |  | 717 | 15 | (ON) Once through No Cool Pond |  | ON | Open | Brackish | Surface | Calosahatchee River | Calosahatchee River | OP | 12 | 2000 |  |  | OP |  |  |  |  | OP | 6 | 2002 | N | NG | CT | N/A | Electric Utility | 3 |  |  |  | 1C MB MG
6452 | FL | 612 | Fort Myers | 2015 | 9 | 2B | 2A | FM2 | Natural Gas Fired Combined Cycle | [7 empty] | 99965 | 98049 | 1096724 |  |  | 1096724 |  | 1096724 | 0 |  |  |  | 18220.38 | 0 |  |  |  |  | 720 | 15 | (ON) Once through No Cool Pond |  | ON | Open | Brackish | Surface | Calosahatchee River | Calosahatchee River | OP | 12 | 2000 |  |  | OP |  |  |  |  | OP | 6 | 2002 | N | NG | CT | N/A | Electric Utility | 3 |  |  |  | 1C MB MG
6452 | FL | 612 | Fort Myers | 2015 | 10 | 2B | 2A | FM2 | Natural Gas Fired Combined Cycle | [7 empty] | 111435 | 109278 | 1196056 |  |  | 1196056 |  | 1196056 | 0 |  |  |  | 18429.281 | 0 |  |  |  |  | 728 | 15 | (ON) Once through No Cool Pond |  | ON | Open | Brackish | Surface | Calosahatchee River | Calosahatchee River | OP | 12 | 2000 |  |  | OP |  |  |  |  | OP | 6 | 2002 | N | NG | CT | N/A | Electric Utility | 3 |  |  |  | 1C MB MG
6452 | FL | 612 | Fort Myers | 2015 | 11 | 2B | 2A | FM2 | Natural Gas Fired Combined Cycle | [7 empty] | 47795 | 46590 | 525506 |  |  | 525506 |  | 525506 | 0 |  |  |  | 11331.301 | 0 |  |  |  |  | 564 | 15 | (ON) Once through No Cool Pond |  | ON | Open | Brackish | Surface | Calosahatchee River | Calosahatchee River | OP | 12 | 2000 |  |  | OP |  |  |  |  | OP | 6 | 2002 | N | NG | CT | N/A | Electric Utility | 3 |  |  |  | 1C MB MG
6452 | FL | 612 | Fort Myers | 2015 | 12 | 2B | 2A | FM2 | Natural Gas Fired Combined Cycle | [7 empty] | 101699 | 99847 | 0 |  |  | 0 |  | 0 | 0 |  |  |  | 18826.714 | 0 |  |  |  |  | 744 | 15 | (ON) Once through No Cool Pond |  | ON | Open | Brackish | Surface | Calosahatchee River | Calosahatchee River | OP | 12 | 2000 |  |  | OP |  |  |  |  | OP | 6 | 2002 | N | NG | CT | N/A | Electric Utility | 3 |  |  |  | 1C MB MG
6452 | FL | 612 | Fort Myers | 2015 | 1 | 2C | 2A | FM2 | Natural Gas Fired Combined Cycle | [7 empty] | 81324 | 79790 | 924585 |  |  | 924585 |  | 924585 | 0 |  |  |  | 18412.732 | 0 |  |  |  |  | 727 | 15 | (ON) Once through No Cool Pond |  | ON | Open | Brackish | Surface | Calosahatchee River | Calosahatchee River | OP | 12 | 2000 |  |  | OP |  |  |  |  | OP | 6 | 2002 | N | NG | CT | N/A | Electric Utility | 3 |  |  |  | 1C MB MG
6452 | FL | 612 | Fort Myers | 2015 | 2 | 2C | 2A | FM2 | Natural Gas Fired Combined Cycle | [7 empty] | 73643 | 72316 | 836970 |  |  | 836970 |  | 836970 | 0 |  |  |  | 17007.696 | 0 |  |  |  |  | 672 | 15 | (ON) Once through No Cool Pond |  | ON | Open | Brackish | Surface | Calosahatchee River | Calosahatchee River | OP | 12 | 2000 |  |  | OP |  |  |  |  | OP | 6 | 2002 | N | NG | CT | N/A | Electric Utility | 3 |  |  |  | 1C MB MG
6452 | FL | 612 | Fort Myers | 2015 | 3 | 2C | 2A | FM2 | Natural Gas Fired Combined Cycle | [7 empty] | 80255 | 78829 | 900394 |  |  | 900394 |  | 900394 | 0 |  |  |  | 17970.814 | 0 |  |  |  |  | 710 | 15 | (ON) Once through No Cool Pond |  | ON | Open | Brackish | Surface | Calosahatchee River | Calosahatchee River | OP | 12 | 2000 |  |  | OP |  |  |  |  | OP | 6 | 2002 | N | NG | CT | N/A | Electric Utility | 3 |  |  |  | 1C MB MG
6452 | FL | 612 | Fort Myers | 2015 | 4 | 2C | 2A | FM2 | Natural Gas Fired Combined Cycle | [7 empty] | 75585 | 74167 | 857690 |  |  | 857690 |  | 857690 | 0 |  |  |  | 18225.481 | 0 |  |  |  |  | 720 | 15 | (ON) Once through No Cool Pond |  | ON | Open | Brackish | Surface | Calosahatchee River | Calosahatchee River | OP | 12 | 2000 |  |  | OP |  |  |  |  | OP | 6 | 2002 | N | NG | CT | N/A | Electric Utility | 3 |  |  |  | 1C MB MG
6452 | FL | 612 | Fort Myers | 2015 | 5 | 2C | 2A | FM2 | Natural Gas Fired Combined Cycle | [7 empty] | 82306 | 80753 | 922661 |  |  | 922661 |  | 922661 | 0 |  |  |  | 18838.178 | 0 |  |  |  |  | 744 | 15 | (ON) Once through No Cool Pond |  | ON | Open | Brackish | Surface | Calosahatchee River | Calosahatchee River | OP | 12 | 2000 |  |  | OP |  |  |  |  | OP | 6 | 2002 | N | NG | CT | N/A | Electric Utility | 3 |  |  |  | 1C MB MG
6452 | FL | 612 | Fort Myers | 2015 | 6 | 2C | 2A | FM2 | Natural Gas Fired Combined Cycle | [7 empty] | 87762 | 86112 | 984442 |  |  | 984442 |  | 984442 | 0 |  |  |  | 18226.961 | 0 |  |  |  |  | 720 | 15 | (ON) Once through No Cool Pond |  | ON | Open | Brackish | Surface | Calosahatchee River | Calosahatchee River | OP | 12 | 2000 |  |  | OP |  |  |  |  | OP | 6 | 2002 | N | NG | CT | N/A | Electric Utility | 3 |  |  |  | 1C MB MG
6452 | FL | 612 | Fort Myers | 2015 | 7 | 2C | 2A | FM2 | Natural Gas Fired Combined Cycle | [7 empty] | 88911 | 87267 | 994406 |  |  | 994406 |  | 994406 | 0 |  |  |  | 18837.672 | 0 |  |  |  |  | 744 | 15 | (ON) Once through No Cool Pond |  | ON | Open | Brackish | Surface | Calosahatchee River | Calosahatchee River | OP | 12 | 2000 |  |  | OP |  |  |  |  | OP | 6 | 2002 | N | NG | CT | N/A | Electric Utility | 3 |  |  |  | 1C MB MG
6452 | FL | 612 | Fort Myers | 2015 | 8 | 2C | 2A | FM2 | Natural Gas Fired Combined Cycle | [7 empty] | 100261 | 98402 | 0 |  |  | 0 |  | 0 | 0 |  |  |  | 18158.273 | 0 |  |  |  |  | 717 | 15 | (ON) Once through No Cool Pond |  | ON | Open | Brackish | Surface | Calosahatchee River | Calosahatchee River | OP | 12 | 2000 |  |  | OP |  |  |  |  | OP | 6 | 2002 | N | NG | CT | N/A | Electric Utility | 3 |  |  |  | 1C MB MG
6452 | FL | 612 | Fort Myers | 2015 | 9 | 2C | 2A | FM2 | Natural Gas Fired Combined Cycle | [7 empty] | 91462 | 89709 | 1003436 |  |  | 1003436 |  | 1003436 | 0 |  |  |  | 18220.38 | 0 |  |  |  |  | 720 | 15 | (ON) Once through No Cool Pond |  | ON | Open | Brackish | Surface | Calosahatchee River | Calosahatchee River | OP | 12 | 2000 |  |  | OP |  |  |  |  | OP | 6 | 2002 | N | NG | CT | N/A | Electric Utility | 3 |  |  |  | 1C MB MG
6452 | FL | 612 | Fort Myers | 2015 | 10 | 2C | 2A | FM2 | Natural Gas Fired Combined Cycle | [7 empty] | 44655 | 43790 | 479292 |  |  | 479292 |  | 479292 | 0 |  |  |  | 18429.281 | 0 |  |  |  |  | 728 | 15 | (ON) Once through No Cool Pond |  | ON | Open | Brackish | Surface | Calosahatchee River | Calosahatchee River | OP | 12 | 2000 |  |  | OP |  |  |  |  | OP | 6 | 2002 | N | NG | CT | N/A | Electric Utility | 3 |  |  |  | 1C MB MG
6452 | FL | 612 | Fort Myers | 2015 | 11 | 2C | 2A | FM2 | Natural Gas Fired Combined Cycle | [7 empty] | 0 | 0 | 0 |  |  | 0 |  | 0 | 0 |  |  |  | 11331.301 | 0 |  |  |  |  | 564 | 15 | (ON) Once through No Cool Pond |  | ON | Open | Brackish | Surface | Calosahatchee River | Calosahatchee River | OP | 12 | 2000 |  |  | OP |  |  |  |  | OP | 6 | 2002 | N | NG | CT | N/A | Electric Utility | 3 |  |  |  | 1C MB MG
6452 | FL | 612 | Fort Myers | 2015 | 12 | 2C | 2A | FM2 | Natural Gas Fired Combined Cycle | [7 empty] | 61203 | 60088 | 658829 |  |  | 658829 |  | 658829 | 0 |  |  |  | 18826.714 | 0 |  |  |  |  | 744 | 15 | (ON) Once through No Cool Pond |  | ON | Open | Brackish | Surface | Calosahatchee River | Calosahatchee River | OP | 12 | 2000 |  |  | OP |  |  |  |  | OP | 6 | 2002 | N | NG | CT | N/A | Electric Utility | 3 |  |  |  | 1C MB MG
6452 | FL | 612 | Fort Myers | 2015 | 1 | 2D | 2A | FM2 | Natural Gas Fired Combined Cycle | [7 empty] | 64420 | 63204 | 732401 |  |  | 732401 |  | 732401 | 0 |  |  |  | 18412.732 | 0 |  |  |  |  | 727 | 15 | (ON) Once through No Cool Pond |  | ON | Open | Brackish | Surface | Calosahatchee River | Calosahatchee River | OP | 4 | 2001 |  |  | OP |  |  |  |  | OP | 6 | 2002 | N | NG | CT | N/A | Electric Utility | 3 |  |  |  | 1C MB MG
6452 | FL | 612 | Fort Myers | 2015 | 2 | 2D | 2A | FM2 | Natural Gas Fired Combined Cycle | [7 empty] | 64729 | 63562 | 735661 |  |  | 735661 |  | 735661 | 0 |  |  |  | 17007.696 | 0 |  |  |  |  | 672 | 15 | (ON) Once through No Cool Pond |  | ON | Open | Brackish | Surface | Calosahatchee River | Calosahatchee River | OP | 4 | 2001 |  |  | OP |  |  |  |  | OP | 6 | 2002 | N | NG | CT | N/A | Electric Utility | 3 |  |  |  | 1C MB MG
6452 | FL | 612 | Fort Myers | 2015 | 3 | 2D | 2A | FM2 | Natural Gas Fired Combined Cycle | [7 empty] | 86742 | 85200 | 973172 |  |  | 973172 |  | 973172 | 0 |  |  |  | 17970.814 | 0 |  |  |  |  | 710 | 15 | (ON) Once through No Cool Pond |  | ON | Open | Brackish | Surface | Calosahatchee River | Calosahatchee River | OP | 4 | 2001 |  |  | OP |  |  |  |  | OP | 6 | 2002 | N | NG | CT | N/A | Electric Utility | 3 |  |  |  | 1C MB MG
6452 | FL | 612 | Fort Myers | 2015 | 4 | 2D | 2A | FM2 | Natural Gas Fired Combined Cycle | [7 empty] | 77277 | 75827 | 876891 |  |  | 876891 |  | 876891 | 0 |  |  |  | 18225.481 | 0 |  |  |  |  | 720 | 15 | (ON) Once through No Cool Pond |  | ON | Open | Brackish | Surface | Calosahatchee River | Calosahatchee River | OP | 4 | 2001 |  |  | OP |  |  |  |  | OP | 6 | 2002 | N | NG | CT | N/A | Electric Utility | 3 |  |  |  | 1C MB MG
6452 | FL | 612 | Fort Myers | 2015 | 5 | 2D | 2A | FM2 | Natural Gas Fired Combined Cycle | [7 empty] | 74993 | 73578 | 840681 |  |  | 840681 |  | 840681 | 0 |  |  |  | 18838.178 | 0 |  |  |  |  | 744 | 15 | (ON) Once through No Cool Pond |  | ON | Open | Brackish | Surface | Calosahatchee River | Calosahatchee River | OP | 4 | 2001 |  |  | OP |  |  |  |  | OP | 6 | 2002 | N | NG | CT | N/A | Electric Utility | 3 |  |  |  | 1C MB MG
6452 | FL | 612 | Fort Myers | 2015 | 6 | 2D | 2A | FM2 | Natural Gas Fired Combined Cycle | [7 empty] | 90024 | 88332 | 1009815 |  |  | 1009815 |  | 1009815 | 0 |  |  |  | 18226.961 | 0 |  |  |  |  | 720 | 15 | (ON) Once through No Cool Pond |  | ON | Open | Brackish | Surface | Calosahatchee River | Calosahatchee River | OP | 4 | 2001 |  |  | OP |  |  |  |  | OP | 6 | 2002 | N | NG | CT | N/A | Electric Utility | 3 |  |  |  | 1C MB MG
6452 | FL | 612 | Fort Myers | 2015 | 7 | 2D | 2A | FM2 | Natural Gas Fired Combined Cycle | [7 empty] | 83324 | 81783 | 931920 |  |  | 931920 |  | 931920 | 0 |  |  |  | 18837.672 | 0 |  |  |  |  | 744 | 15 | (ON) Once through No Cool Pond |  | ON | Open | Brackish | Surface | Calosahatchee River | Calosahatchee River | OP | 4 | 2001 |  |  | OP |  |  |  |  | OP | 6 | 2002 | N | NG | CT | N/A | Electric Utility | 3 |  |  |  | 1C MB MG
6452 | FL | 612 | Fort Myers | 2015 | 8 | 2D | 2A | FM2 | Natural Gas Fired Combined Cycle | [7 empty] | 44515 | 43690 | 0 |  |  | 0 |  | 0 | 0 |  |  |  | 18158.273 | 0 |  |  |  |  | 717 | 15 | (ON) Once through No Cool Pond |  | ON | Open | Brackish | Surface | Calosahatchee River | Calosahatchee River | OP | 4 | 2001 |  |  | OP |  |  |  |  | OP | 6 | 2002 | N | NG | CT | N/A | Electric Utility | 3 |  |  |  | 1C MB MG
6452 | FL | 612 | Fort Myers | 2015 | 9 | 2D | 2A | FM2 | Natural Gas Fired Combined Cycle | [7 empty] | 0 | 0 | 0 |  |  | 0 |  | 0 | 0 |  |  |  | 18220.38 | 0 |  |  |  |  | 720 | 15 | (ON) Once through No Cool Pond |  | ON | Open | Brackish | Surface | Calosahatchee River | Calosahatchee River | OP | 4 | 2001 |  |  | OP |  |  |  |  | OP | 6 | 2002 | N | NG | CT | N/A | Electric Utility | 3 |  |  |  | 1C MB MG
6452 | FL | 612 | Fort Myers | 2015 | 10 | 2D | 2A | FM2 | Natural Gas Fired Combined Cycle | [7 empty] | 71480 | 70096 | 767210 |  |  | 767210 |  | 767210 | 0 |  |  |  | 18429.281 | 0 |  |  |  |  | 728 | 15 | (ON) Once through No Cool Pond |  | ON | Open | Brackish | Surface | Calosahatchee River | Calosahatchee River | OP | 4 | 2001 |  |  | OP |  |  |  |  | OP | 6 | 2002 | N | NG | CT | N/A | Electric Utility | 3 |  |  |  | 1C MB MG
6452 | FL | 612 | Fort Myers | 2015 | 11 | 2D | 2A | FM2 | Natural Gas Fired Combined Cycle | [7 empty] | 47948 | 46739 | 527188 |  |  | 527188 |  | 527188 | 0 |  |  |  | 11331.301 | 0 |  |  |  |  | 564 | 15 | (ON) Once through No Cool Pond |  | ON | Open | Brackish | Surface | Calosahatchee River | Calosahatchee River | OP | 4 | 2001 |  |  | OP |  |  |  |  | OP | 6 | 2002 | N | NG | CT | N/A | Electric Utility | 3 |  |  |  | 1C MB MG
6452 | FL | 612 | Fort Myers | 2015 | 12 | 2D | 2A | FM2 | Natural Gas Fired Combined Cycle | [7 empty] | 108098 | 106129 | 1163637 |  |  | 1163637 |  | 1163637 | 0 |  |  |  | 18826.714 | 0 |  |  |  |  | 744 | 15 | (ON) Once through No Cool Pond |  | ON | Open | Brackish | Surface | Calosahatchee River | Calosahatchee River | OP | 4 | 2001 |  |  | OP |  |  |  |  | OP | 6 | 2002 | N | NG | CT | N/A | Electric Utility | 3 |  |  |  | 1C MB MG
6452 | FL | 612 | Fort Myers | 2015 | 1 | 2E | 2A | FM2 | Natural Gas Fired Combined Cycle | [7 empty] | 77086 | 75631 | 876403 |  |  | 876403 |  | 876403 | 0 |  |  |  | 18412.732 | 0 |  |  |  |  | 727 | 15 | (ON) Once through No Cool Pond |  | ON | Open | Brackish | Surface | Calosahatchee River | Calosahatchee River | OP | 5 | 2001 |  |  | OP |  |  |  |  | OP | 6 | 2002 | N | NG | CT | N/A | Electric Utility | 3 |  |  |  | 1C MB MG
6452 | FL | 612 | Fort Myers | 2015 | 2 | 2E | 2A | FM2 | Natural Gas Fired Combined Cycle | [7 empty] | 68499 | 67264 | 778507 |  |  | 778507 |  | 778507 | 0 |  |  |  | 17007.696 | 0 |  |  |  |  | 672 | 15 | (ON) Once through No Cool Pond |  | ON | Open | Brackish | Surface | Calosahatchee River | Calosahatchee River | OP | 5 | 2001 |  |  | OP |  |  |  |  | OP | 6 | 2002 | N | NG | CT | N/A | Electric Utility | 3 |  |  |  | 1C MB MG
6452 | FL | 612 | Fort Myers | 2015 | 3 | 2E | 2A | FM2 | Natural Gas Fired Combined Cycle | [7 empty] | 80848 | 79411 | 907047 |  |  | 907047 |  | 907047 | 0 |  |  |  | 17970.814 | 0 |  |  |  |  | 710 | 15 | (ON) Once through No Cool Pond |  | ON | Open | Brackish | Surface | Calosahatchee River | Calosahatchee River | OP | 5 | 2001 |  |  | OP |  |  |  |  | OP | 6 | 2002 | N | NG | CT | N/A | Electric Utility | 3 |  |  |  | 1C MB MG
6452 | FL | 612 | Fort Myers | 2015 | 4 | 2E | 2A | FM2 | Natural Gas Fired Combined Cycle | [7 empty] | 78956 | 77475 | 895943 |  |  | 895943 |  | 895943 | 0 |  |  |  | 18225.481 | 0 |  |  |  |  | 720 | 15 | (ON) Once through No Cool Pond |  | ON | Open | Brackish | Surface | Calosahatchee River | Calosahatchee River | OP | 5 | 2001 |  |  | OP |  |  |  |  | OP | 6 | 2002 | N | NG | CT | N/A | Electric Utility | 3 |  |  |  | 1C MB MG
6452 | FL | 612 | Fort Myers | 2015 | 5 | 2E | 2A | FM2 | Natural Gas Fired Combined Cycle | [7 empty] | 97200 | 95366 | 1089624 |  |  | 1089624 |  | 1089624 | 0 |  |  |  | 18838.178 | 0 |  |  |  |  | 744 | 15 | (ON) Once through No Cool Pond |  | ON | Open | Brackish | Surface | Calosahatchee River | Calosahatchee River | OP | 5 | 2001 |  |  | OP |  |  |  |  | OP | 6 | 2002 | N | NG | CT | N/A | Electric Utility | 3 |  |  |  | 1C MB MG
6452 | FL | 612 | Fort Myers | 2015 | 6 | 2E | 2A | FM2 | Natural Gas Fired Combined Cycle | [7 empty] | 94252 | 92480 | 1057241 |  |  | 1057241 |  | 1057241 | 0 |  |  |  | 18226.961 | 0 |  |  |  |  | 720 | 15 | (ON) Once through No Cool Pond |  | ON | Open | Brackish | Surface | Calosahatchee River | Calosahatchee River | OP | 5 | 2001 |  |  | OP |  |  |  |  | OP | 6 | 2002 | N | NG | CT | N/A | Electric Utility | 3 |  |  |  | 1C MB MG
6452 | FL | 612 | Fort Myers | 2015 | 7 | 2E | 2A | FM2 | Natural Gas Fired Combined Cycle | [7 empty] | 90418 | 88746 | 1011261 |  |  | 1011261 |  | 1011261 | 0 |  |  |  | 18837.672 | 0 |  |  |  |  | 744 | 15 | (ON) Once through No Cool Pond |  | ON | Open | Brackish | Surface | Calosahatchee River | Calosahatchee River | OP | 5 | 2001 |  |  | OP |  |  |  |  | OP | 6 | 2002 | N | NG | CT | N/A | Electric Utility | 3 |  |  |  | 1C MB MG
6452 | FL | 612 | Fort Myers | 2015 | 8 | 2E | 2A | FM2 | Natural Gas Fired Combined Cycle | [7 empty] | 5577 | 5474 | 61730 |  |  | 61730 |  | 61730 | 0 |  |  |  | 18158.273 | 0 |  |  |  |  | 717 | 15 | (ON) Once through No Cool Pond |  | ON | Open | Brackish | Surface | Calosahatchee River | Calosahatchee River | OP | 5 | 2001 |  |  | OP |  |  |  |  | OP | 6 | 2002 | N | NG | CT | N/A | Electric Utility | 3 |  |  |  | 1C MB MG
6452 | FL | 612 | Fort Myers | 2015 | 9 | 2E | 2A | FM2 | Natural Gas Fired Combined Cycle | [7 empty] | 367 | 360 | 4026 |  |  | 4026 |  | 4026 | 0 |  |  |  | 18220.38 | 0 |  |  |  |  | 720 | 15 | (ON) Once through No Cool Pond |  | ON | Open | Brackish | Surface | Calosahatchee River | Calosahatchee River | OP | 5 | 2001 |  |  | OP |  |  |  |  | OP | 6 | 2002 | N | NG | CT | N/A | Electric Utility | 3 |  |  |  | 1C MB MG
6452 | FL | 612 | Fort Myers | 2015 | 10 | 2E | 2A | FM2 | Natural Gas Fired Combined Cycle | [7 empty] | 49285 | 48331 | 528987 |  |  | 528987 |  | 528987 | 0 |  |  |  | 18429.281 | 0 |  |  |  |  | 728 | 15 | (ON) Once through No Cool Pond |  | ON | Open | Brackish | Surface | Calosahatchee River | Calosahatchee River | OP | 5 | 2001 |  |  | OP |  |  |  |  | OP | 6 | 2002 | N | NG | CT | N/A | Electric Utility | 3 |  |  |  | 1C MB MG
6452 | FL | 612 | Fort Myers | 2015 | 11 | 2E | 2A | FM2 | Natural Gas Fired Combined Cycle | [7 empty] | 47031 | 45845 | 517105 |  |  | 517105 |  | 517105 | 0 |  |  |  | 11331.301 | 0 |  |  |  |  | 564 | 15 | (ON) Once through No Cool Pond |  | ON | Open | Brackish | Surface | Calosahatchee River | Calosahatchee River | OP | 5 | 2001 |  |  | OP |  |  |  |  | OP | 6 | 2002 | N | NG | CT | N/A | Electric Utility | 3 |  |  |  | 1C MB MG
6452 | FL | 612 | Fort Myers | 2015 | 12 | 2E | 2A | FM2 | Natural Gas Fired Combined Cycle | [7 empty] | 99380 | 97570 | 1069791 |  |  | 1069791 |  | 1069791 | 0 |  |  |  | 18826.714 | 0 |  |  |  |  | 744 | 15 | (ON) Once through No Cool Pond |  | ON | Open | Brackish | Surface | Calosahatchee River | Calosahatchee River | OP | 5 | 2001 |  |  | OP |  |  |  |  | OP | 6 | 2002 | N | NG | CT | N/A | Electric Utility | 3 |  |  |  | 1C MB MG
6452 | FL | 612 | Fort Myers | 2015 | 1 | 2F | 2A | FM2 | Natural Gas Fired Combined Cycle | [7 empty] | 88538 | 86867 | 1006602 |  |  | 1006602 |  | 1006602 | 0 |  |  |  | 18412.732 | 0 |  |  |  |  | 727 | 15 | (ON) Once through No Cool Pond |  | ON | Open | Brackish | Surface | Calosahatchee River | Calosahatchee River | OP | 5 | 2001 |  |  | OP |  |  |  |  | OP | 6 | 2002 | N | NG | CT | N/A | Electric Utility | 3 |  |  |  | 1C MB MG
6452 | FL | 612 | Fort Myers | 2015 | 2 | 2F | 2A | FM2 | Natural Gas Fired Combined Cycle | [7 empty] | 75626 | 74263 | 859508 |  |  | 859508 |  | 859508 | 0 |  |  |  | 17007.696 | 0 |  |  |  |  | 672 | 15 | (ON) Once through No Cool Pond |  | ON | Open | Brackish | Surface | Calosahatchee River | Calosahatchee River | OP | 5 | 2001 |  |  | OP |  |  |  |  | OP | 6 | 2002 | N | NG | CT | N/A | Electric Utility | 3 |  |  |  | 1C MB MG
6452 | FL | 612 | Fort Myers | 2015 | 3 | 2F | 2A | FM2 | Natural Gas Fired Combined Cycle | [7 empty] | 77238 | 75865 | 866546 |  |  | 866546 |  | 866546 | 0 |  |  |  | 17970.814 | 0 |  |  |  |  | 710 | 15 | (ON) Once through No Cool Pond |  | ON | Open | Brackish | Surface | Calosahatchee River | Calosahatchee River | OP | 5 | 2001 |  |  | OP |  |  |  |  | OP | 6 | 2002 | N | NG | CT | N/A | Electric Utility | 3 |  |  |  | 1C MB MG
6452 | FL | 612 | Fort Myers | 2015 | 4 | 2F | 2A | FM2 | Natural Gas Fired Combined Cycle | [7 empty] | 76159 | 74730 | 864205 |  |  | 864205 |  | 864205 | 0 |  |  |  | 18225.481 | 0 |  |  |  |  | 720 | 15 | (ON) Once through No Cool Pond |  | ON | Open | Brackish | Surface | Calosahatchee River | Calosahatchee River | OP | 5 | 2001 |  |  | OP |  |  |  |  | OP | 6 | 2002 | N | NG | CT | N/A | Electric Utility | 3 |  |  |  | 1C MB MG
6452 | FL | 612 | Fort Myers | 2015 | 5 | 2F | 2A | FM2 | Natural Gas Fired Combined Cycle | [7 empty] | 85971 | 84349 | 963746 |  |  | 963746 |  | 963746 | 0 |  |  |  | 18838.178 | 0 |  |  |  |  | 744 | 15 | (ON) Once through No Cool Pond |  | ON | Open | Brackish | Surface | Calosahatchee River | Calosahatchee River | OP | 5 | 2001 |  |  | OP |  |  |  |  | OP | 6 | 2002 | N | NG | CT | N/A | Electric Utility | 3 |  |  |  | 1C MB MG
6452 | FL | 612 | Fort Myers | 2015 | 6 | 2F | 2A | FM2 | Natural Gas Fired Combined Cycle | [7 empty] | 90174 | 88479 | 1011497 |  |  | 1011497 |  | 1011497 | 0 |  |  |  | 18226.961 | 0 |  |  |  |  | 720 | 15 | (ON) Once through No Cool Pond |  | ON | Open | Brackish | Surface | Calosahatchee River | Calosahatchee River | OP | 5 | 2001 |  |  | OP |  |  |  |  | OP | 6 | 2002 | N | NG | CT | N/A | Electric Utility | 3 |  |  |  | 1C MB MG
6452 | FL | 612 | Fort Myers | 2015 | 7 | 2F | 2A | FM2 | Natural Gas Fired Combined Cycle | [7 empty] | 98565 | 96742 | 1102379 |  |  | 1102379 |  | 1102379 | 0 |  |  |  | 18837.672 | 0 |  |  |  |  | 744 | 15 | (ON) Once through No Cool Pond |  | ON | Open | Brackish | Surface | Calosahatchee River | Calosahatchee River | OP | 5 | 2001 |  |  | OP |  |  |  |  | OP | 6 | 2002 | N | NG | CT | N/A | Electric Utility | 3 |  |  |  | 1C MB MG
6452 | FL | 612 | Fort Myers | 2015 | 8 | 2F | 2A | FM2 | Natural Gas Fired Combined Cycle | [7 empty] | 98883 | 97050 | 1094492 |  |  | 1094492 |  | 1094492 | 0 |  |  |  | 18158.273 | 0 |  |  |  |  | 717 | 15 | (ON) Once through No Cool Pond |  | ON | Open | Brackish | Surface | Calosahatchee River | Calosahatchee River | OP | 5 | 2001 |  |  | OP |  |  |  |  | OP | 6 | 2002 | N | NG | CT | N/A | Electric Utility | 3 |  |  |  | 1C MB MG
6452 | FL | 612 | Fort Myers | 2015 | 9 | 2F | 2A | FM2 | Natural Gas Fired Combined Cycle | [7 empty] | 90614 | 88877 | 994134 |  |  | 994134 |  | 994134 | 0 |  |  |  | 18220.38 | 0 |  |  |  |  | 720 | 15 | (ON) Once through No Cool Pond |  | ON | Open | Brackish | Surface | Calosahatchee River | Calosahatchee River | OP | 5 | 2001 |  |  | OP |  |  |  |  | OP | 6 | 2002 | N | NG | CT | N/A | Electric Utility | 3 |  |  |  | 1C MB MG
6452 | FL | 612 | Fort Myers | 2015 | 10 | 2F | 2A | FM2 | Natural Gas Fired Combined Cycle | [7 empty] | 12834 | 12586 | 137750 |  |  | 137750 |  | 137750 | 0 |  |  |  | 18429.281 | 0 |  |  |  |  | 728 | 15 | (ON) Once through No Cool Pond |  | ON | Open | Brackish | Surface | Calosahatchee River | Calosahatchee River | OP | 5 | 2001 |  |  | OP |  |  |  |  | OP | 6 | 2002 | N | NG | CT | N/A | Electric Utility | 3 |  |  |  | 1C MB MG
6452 | FL | 612 | Fort Myers | 2015 | 11 | 2F | 2A | FM2 | Natural Gas Fired Combined Cycle | [7 empty] | 0 | 0 | 0 |  |  | 0 |  | 0 | 0 |  |  |  | 11331.301 | 0 |  |  |  |  | 564 | 15 | (ON) Once through No Cool Pond |  | ON | Open | Brackish | Surface | Calosahatchee River | Calosahatchee River | OP | 5 | 2001 |  |  | OP |  |  |  |  | OP | 6 | 2002 | N | NG | CT | N/A | Electric Utility | 3 |  |  |  | 1C MB MG
6452 | FL | 612 | Fort Myers | 2015 | 12 | 2F | 2A | FM2 | Natural Gas Fired Combined Cycle | [7 empty] | 91221 | 89560 | 981962 |  |  | 981962 |  | 981962 | 0 |  |  |  | 18826.714 | 0 |  |  |  |  | 744 | 15 | (ON) Once through No Cool Pond |  | ON | Open | Brackish | Surface | Calosahatchee River | Calosahatchee River | OP | 5 | 2001 |  |  | OP |  |  |  |  | OP | 6 | 2002 | N | NG | CT | N/A | Electric Utility | 3 |  |  |  | 1C MB MG
6452 | FL | 612 | Fort Myers | 2015 | 1 | ST1 | 2A | FM2 | Natural Gas Fired Combined Cycle | 1432 | 28567 | 28028 | [6 empty] | 0 | 0 |  |  |  | 0 |  |  |  |  | 18412.732 | 0 |  |  |  |  | 727 | 15 | (ON) Once through No Cool Pond |  | ON | Open | Brackish | Surface | Calosahatchee River | Calosahatchee River | OP | 11 | 1958 |  |  | OP |  |  |  |  | OP | 6 | 2002 | N | NG | CA | N | Electric Utility | 3 |  |  |  | 1C MB MG
6452 | FL | 612 | Fort Myers | 2015 | 2 | ST1 | 2A | FM2 | Natural Gas Fired Combined Cycle | 1432 | 28695 | 28178 | [6 empty] | 0 | 0 |  |  |  | 0 |  |  |  |  | 17007.696 | 0 |  |  |  |  | 672 | 15 | (ON) Once through No Cool Pond |  | ON | Open | Brackish | Surface | Calosahatchee River | Calosahatchee River | OP | 11 | 1958 |  |  | OP |  |  |  |  | OP | 6 | 2002 | N | NG | CA | N | Electric Utility | 3 |  |  |  | 1C MB MG
6452 | FL | 612 | Fort Myers | 2015 | 3 | ST1 | 2A | FM2 | Natural Gas Fired Combined Cycle | 1432 | 33874 | 33272 | [6 empty] | 0 | 0 |  |  |  | 0 |  |  |  |  | 17970.814 | 0 |  |  |  |  | 710 | 15 | (ON) Once through No Cool Pond |  | ON | Open | Brackish | Surface | Calosahatchee River | Calosahatchee River | OP | 11 | 1958 |  |  | OP |  |  |  |  | OP | 6 | 2002 | N | NG | CA | N | Electric Utility | 3 |  |  |  | 1C MB MG
6452 | FL | 612 | Fort Myers | 2015 | 4 | ST1 | 2A | FM2 | Natural Gas Fired Combined Cycle | 1432 | 32114 | 31512 | [6 empty] | 0 | 0 |  |  |  | 0 |  |  |  |  | 18225.481 | 0 |  |  |  |  | 720 | 15 | (ON) Once through No Cool Pond |  | ON | Open | Brackish | Surface | Calosahatchee River | Calosahatchee River | OP | 11 | 1958 |  |  | OP |  |  |  |  | OP | 6 | 2002 | N | NG | CA | N | Electric Utility | 3 |  |  |  | 1C MB MG
6452 | FL | 612 | Fort Myers | 2015 | 5 | ST1 | 2A | FM2 | Natural Gas Fired Combined Cycle | 1432 | 35160 | 34497 | [6 empty] | 0 | 0 |  |  |  | 0 |  |  |  |  | 18838.178 | 0 |  |  |  |  | 744 | 15 | (ON) Once through No Cool Pond |  | ON | Open | Brackish | Surface | Calosahatchee River | Calosahatchee River | OP | 11 | 1958 |  |  | OP |  |  |  |  | OP | 6 | 2002 | N | NG | CA | N | Electric Utility | 3 |  |  |  | 1C MB MG
6452 | FL | 612 | Fort Myers | 2015 | 6 | ST1 | 2A | FM2 | Natural Gas Fired Combined Cycle | 1432 | 31385 | 30795 | [6 empty] | 0 | 0 |  |  |  | 0 |  |  |  |  | 18226.961 | 0 |  |  |  |  | 720 | 15 | (ON) Once through No Cool Pond |  | ON | Open | Brackish | Surface | Calosahatchee River | Calosahatchee River | OP | 11 | 1958 |  |  | OP |  |  |  |  | OP | 6 | 2002 | N | NG | CA | N | Electric Utility | 3 |  |  |  | 1C MB MG
6452 | FL | 612 | Fort Myers | 2015 | 7 | ST1 | 2A | FM2 | Natural Gas Fired Combined Cycle | 1432 | 31482 | 30900 | [6 empty] | 0 | 0 |  |  |  | 0 |  |  |  |  | 18837.672 | 0 |  |  |  |  | 744 | 15 | (ON) Once through No Cool Pond |  | ON | Open | Brackish | Surface | Calosahatchee River | Calosahatchee River | OP | 11 | 1958 |  |  | OP |  |  |  |  | OP | 6 | 2002 | N | NG | CA | N | Electric Utility | 3 |  |  |  | 1C MB MG
6452 | FL | 612 | Fort Myers | 2015 | 8 | ST1 | 2A | FM2 | Natural Gas Fired Combined Cycle | 1432 | 29347 | 28803 | [6 empty] | 0 | 0 |  |  |  | 0 |  |  |  |  | 18158.273 | 0 |  |  |  |  | 717 | 15 | (ON) Once through No Cool Pond |  | ON | Open | Brackish | Surface | Calosahatchee River | Calosahatchee River | OP | 11 | 1958 |  |  | OP |  |  |  |  | OP | 6 | 2002 | N | NG | CA | N | Electric Utility | 3 |  |  |  | 1C MB MG
6452 | FL | 612 | Fort Myers | 2015 | 9 | ST1 | 2A | FM2 | Natural Gas Fired Combined Cycle | 1432 | 26147 | 25646 | [6 empty] | 0 | 0 |  |  |  | 0 |  |  |  |  | 18220.38 | 0 |  |  |  |  | 720 | 15 | (ON) Once through No Cool Pond |  | ON | Open | Brackish | Surface | Calosahatchee River | Calosahatchee River | OP | 11 | 1958 |  |  | OP |  |  |  |  | OP | 6 | 2002 | N | NG | CA | N | Electric Utility | 3 |  |  |  | 1C MB MG
6452 | FL | 612 | Fort Myers | 2015 | 10 | ST1 | 2A | FM2 | Natural Gas Fired Combined Cycle | 1432 | 24111 | 23644 | [6 empty] | 0 | 0 |  |  |  | 0 |  |  |  |  | 18429.281 | 0 |  |  |  |  | 728 | 15 | (ON) Once through No Cool Pond |  | ON | Open | Brackish | Surface | Calosahatchee River | Calosahatchee River | OP | 11 | 1958 |  |  | OP |  |  |  |  | OP | 6 | 2002 | N | NG | CA | N | Electric Utility | 3 |  |  |  | 1C MB MG
6452 | FL | 612 | Fort Myers | 2015 | 11 | ST1 | 2A | FM2 | Natural Gas Fired Combined Cycle | 1432 | 12331 | 12020 | [6 empty] | 0 | 0 |  |  |  | 0 |  |  |  |  | 11331.301 | 0 |  |  |  |  | 564 | 15 | (ON) Once through No Cool Pond |  | ON | Open | Brackish | Surface | Calosahatchee River | Calosahatchee River | OP | 11 | 1958 |  |  | OP |  |  |  |  | OP | 6 | 2002 | N | NG | CA | N | Electric Utility | 3 |  |  |  | 1C MB MG
6452 | FL | 612 | Fort Myers | 2015 | 12 | ST1 | 2A | FM2 | Natural Gas Fired Combined Cycle | 1432 | 28522 | 28003 | [6 empty] | 0 | 0 |  |  |  | 0 |  |  |  |  | 18826.714 | 0 |  |  |  |  | 744 | 15 | (ON) Once through No Cool Pond |  | ON | Open | Brackish | Surface | Calosahatchee River | Calosahatchee River | OP | 11 | 1958 |  |  | OP |  |  |  |  | OP | 6 | 2002 | N | NG | CA | N | Electric Utility | 3 |  |  |  | 1C MB MG
6452 | FL | 612 | Fort Myers | 2015 | 1 | ST2 | 2A | FM2 | Natural Gas Fired Combined Cycle |  | 214959 | 210903 | [6 empty] | 0 | 0 |  |  |  | 0 |  |  |  |  | 18412.732 | 0 |  |  |  |  | 727 | 15 | (ON) Once through No Cool Pond |  | ON | Open | Brackish | Surface | Calosahatchee River | Calosahatchee River | OP | 7 | 1969 |  |  | OP |  |  |  |  | OP | 6 | 2002 | N | NG | CA | N | Electric Utility | 3 |  |  |  | 1C MB MG
6452 | FL | 612 | Fort Myers | 2015 | 2 | ST2 | 2A | FM2 | Natural Gas Fired Combined Cycle |  | 212955 | 209117 | [6 empty] | 0 | 0 |  |  |  | 0 |  |  |  |  | 17007.696 | 0 |  |  |  |  | 672 | 15 | (ON) Once through No Cool Pond |  | ON | Open | Brackish | Surface | Calosahatchee River | Calosahatchee River | OP | 7 | 1969 |  |  | OP |  |  |  |  | OP | 6 | 2002 | N | NG | CA | N | Electric Utility | 3 |  |  |  | 1C MB MG
6452 | FL | 612 | Fort Myers | 2015 | 3 | ST2 | 2A | FM2 | Natural Gas Fired Combined Cycle |  | 250265 | 245817 | [6 empty] | 0 | 0 |  |  |  | 0 |  |  |  |  | 17970.814 | 0 |  |  |  |  | 710 | 15 | (ON) Once through No Cool Pond |  | ON | Open | Brackish | Surface | Calosahatchee River | Calosahatchee River | OP | 7 | 1969 |  |  | OP |  |  |  |  | OP | 6 | 2002 | N | NG | CA | N | Electric Utility | 3 |  |  |  | 1C MB MG
6452 | FL | 612 | Fort Myers | 2015 | 4 | ST2 | 2A | FM2 | Natural Gas Fired Combined Cycle |  | 233236 | 228860 | [6 empty] | 0 | 0 |  |  |  | 0 |  |  |  |  | 18225.481 | 0 |  |  |  |  | 720 | 15 | (ON) Once through No Cool Pond |  | ON | Open | Brackish | Surface | Calosahatchee River | Calosahatchee River | OP | 7 | 1969 |  |  | OP |  |  |  |  | OP | 6 | 2002 | N | NG | CA | N | Electric Utility | 3 |  |  |  | 1C MB MG
6452 | FL | 612 | Fort Myers | 2015 | 5 | ST2 | 2A | FM2 | Natural Gas Fired Combined Cycle |  | 254479 | 249677 | [6 empty] | 0 | 0 |  |  |  | 0 |  |  |  |  | 18838.178 | 0 |  |  |  |  | 744 | 15 | (ON) Once through No Cool Pond |  | ON | Open | Brackish | Surface | Calosahatchee River | Calosahatchee River | OP | 7 | 1969 |  |  | OP |  |  |  |  | OP | 6 | 2002 | N | NG | CA | N | Electric Utility | 3 |  |  |  | 1C MB MG
6452 | FL | 612 | Fort Myers | 2015 | 6 | ST2 | 2A | FM2 | Natural Gas Fired Combined Cycle |  | 228544 | 224248 | [6 empty] | 0 | 0 |  |  |  | 0 |  |  |  |  | 18226.961 | 0 |  |  |  |  | 720 | 15 | (ON) Once through No Cool Pond |  | ON | Open | Brackish | Surface | Calosahatchee River | Calosahatchee River | OP | 7 | 1969 |  |  | OP |  |  |  |  | OP | 6 | 2002 | N | NG | CA | N | Electric Utility | 3 |  |  |  | 1C MB MG
6452 | FL | 612 | Fort Myers | 2015 | 7 | ST2 | 2A | FM2 | Natural Gas Fired Combined Cycle |  | 228579 | 224352 | [6 empty] | 0 | 0 |  |  |  | 0 |  |  |  |  | 18837.672 | 0 |  |  |  |  | 744 | 15 | (ON) Once through No Cool Pond |  | ON | Open | Brackish | Surface | Calosahatchee River | Calosahatchee River | OP | 7 | 1969 |  |  | OP |  |  |  |  | OP | 6 | 2002 | N | NG | CA | N | Electric Utility | 3 |  |  |  | 1C MB MG
6452 | FL | 612 | Fort Myers | 2015 | 8 | ST2 | 2A | FM2 | Natural Gas Fired Combined Cycle |  | 212955 | 209006 | [6 empty] | 0 | 0 |  |  |  | 0 |  |  |  |  | 18158.273 | 0 |  |  |  |  | 717 | 15 | (ON) Once through No Cool Pond |  | ON | Open | Brackish | Surface | Calosahatchee River | Calosahatchee River | OP | 7 | 1969 |  |  | OP |  |  |  |  | OP | 6 | 2002 | N | NG | CA | N | Electric Utility | 3 |  |  |  | 1C MB MG
6452 | FL | 612 | Fort Myers | 2015 | 9 | ST2 | 2A | FM2 | Natural Gas Fired Combined Cycle |  | 190290 | 186643 | [6 empty] | 0 | 0 |  |  |  | 0 |  |  |  |  | 18220.38 | 0 |  |  |  |  | 720 | 15 | (ON) Once through No Cool Pond |  | ON | Open | Brackish | Surface | Calosahatchee River | Calosahatchee River | OP | 7 | 1969 |  |  | OP |  |  |  |  | OP | 6 | 2002 | N | NG | CA | N | Electric Utility | 3 |  |  |  | 1C MB MG
6452 | FL | 612 | Fort Myers | 2015 | 10 | ST2 | 2A | FM2 | Natural Gas Fired Combined Cycle |  | 184183 | 180617 | [6 empty] | 0 | 0 |  |  |  | 0 |  |  |  |  | 18429.281 | 0 |  |  |  |  | 728 | 15 | (ON) Once through No Cool Pond |  | ON | Open | Brackish | Surface | Calosahatchee River | Calosahatchee River | OP | 7 | 1969 |  |  | OP |  |  |  |  | OP | 6 | 2002 | N | NG | CA | N | Electric Utility | 3 |  |  |  | 1C MB MG
6452 | FL | 612 | Fort Myers | 2015 | 11 | ST2 | 2A | FM2 | Natural Gas Fired Combined Cycle |  | 92054 | 89733 | [6 empty] | 0 | 0 |  |  |  | 0 |  |  |  |  | 11331.301 | 0 |  |  |  |  | 564 | 15 | (ON) Once through No Cool Pond |  | ON | Open | Brackish | Surface | Calosahatchee River | Calosahatchee River | OP | 7 | 1969 |  |  | OP |  |  |  |  | OP | 6 | 2002 | N | NG | CA | N | Electric Utility | 3 |  |  |  | 1C MB MG
6452 | FL | 612 | Fort Myers | 2015 | 12 | ST2 | 2A | FM2 | Natural Gas Fired Combined Cycle |  | 223235 | 219170 | [6 empty] | 0 | 0 |  |  |  | 0 |  |  |  |  | 18826.714 | 0 |  |  |  |  | 744 | 15 | (ON) Once through No Cool Pond |  | ON | Open | Brackish | Surface | Calosahatchee River | Calosahatchee River | OP | 7 | 1969 |  |  | OP |  |  |  |  | OP | 6 | 2002 | N | NG | CA | N | Electric Utility | 3 |  |  |  | 1C MB MG
6452 | FL | 612 | Fort Myers | 2015 | 1 | 2A | 2B | FM2 | Natural Gas Fired Combined Cycle | [7 empty] | 65461 | 64226 | 744236 |  |  | 744236 |  | 744236 | 0 |  |  |  | 18412.732 | 0 |  |  |  |  | 727 | 15 | (ON) Once through No Cool Pond |  | ON | Open | Brackish | Surface | Calosahatchee River | Calosahatchee River | OP | 12 | 2000 |  |  | OP |  |  |  |  | OP | 6 | 2002 | N | NG | CT | N/A | Electric Utility | 3 |  |  |  | 1C MB MG
6452 | FL | 612 | Fort Myers | 2015 | 2 | 2A | 2B | FM2 | Natural Gas Fired Combined Cycle | [7 empty] | 68336 | 67104 | 776655 |  |  | 776655 |  | 776655 | 0 |  |  |  | 17007.696 | 0 |  |  |  |  | 672 | 15 | (ON) Once through No Cool Pond |  | ON | Open | Brackish | Surface | Calosahatchee River | Calosahatchee River | OP | 12 | 2000 |  |  | OP |  |  |  |  | OP | 6 | 2002 | N | NG | CT | N/A | Electric Utility | 3 |  |  |  | 1C MB MG
6452 | FL | 612 | Fort Myers | 2015 | 3 | 2A | 2B | FM2 | Natural Gas Fired Combined Cycle | [7 empty] | 91229 | 89607 | 1023512 |  |  | 1023512 |  | 1023512 | 0 |  |  |  | 17970.814 | 0 |  |  |  |  | 710 | 15 | (ON) Once through No Cool Pond |  | ON | Open | Brackish | Surface | Calosahatchee River | Calosahatchee River | OP | 12 | 2000 |  |  | OP |  |  |  |  | OP | 6 | 2002 | N | NG | CT | N/A | Electric Utility | 3 |  |  |  | 1C MB MG
6452 | FL | 612 | Fort Myers | 2015 | 4 | 2A | 2B | FM2 | Natural Gas Fired Combined Cycle | [7 empty] | 76589 | 75152 | 869084 |  |  | 869084 |  | 869084 | 0 |  |  |  | 18225.481 | 0 |  |  |  |  | 720 | 15 | (ON) Once through No Cool Pond |  | ON | Open | Brackish | Surface | Calosahatchee River | Calosahatchee River | OP | 12 | 2000 |  |  | OP |  |  |  |  | OP | 6 | 2002 | N | NG | CT | N/A | Electric Utility | 3 |  |  |  | 1C MB MG
6452 | FL | 612 | Fort Myers | 2015 | 5 | 2A | 2B | FM2 | Natural Gas Fired Combined Cycle | [7 empty] | 91563 | 89835 | 1026433 |  |  | 1026433 |  | 1026433 | 0 |  |  |  | 18838.178 | 0 |  |  |  |  | 744 | 15 | (ON) Once through No Cool Pond |  | ON | Open | Brackish | Surface | Calosahatchee River | Calosahatchee River | OP | 12 | 2000 |  |  | OP |  |  |  |  | OP | 6 | 2002 | N | NG | CT | N/A | Electric Utility | 3 |  |  |  | 1C MB MG
6452 | FL | 612 | Fort Myers | 2015 | 6 | 2A | 2B | FM2 | Natural Gas Fired Combined Cycle | [7 empty] | 86530 | 84903 | 970622 |  |  | 970622 |  | 970622 | 0 |  |  |  | 18226.961 | 0 |  |  |  |  | 720 | 15 | (ON) Once through No Cool Pond |  | ON | Open | Brackish | Surface | Calosahatchee River | Calosahatchee River | OP | 12 | 2000 |  |  | OP |  |  |  |  | OP | 6 | 2002 | N | NG | CT | N/A | Electric Utility | 3 |  |  |  | 1C MB MG
6452 | FL | 612 | Fort Myers | 2015 | 7 | 2A | 2B | FM2 | Natural Gas Fired Combined Cycle | [7 empty] | 89513 | 87858 | 1001139 |  |  | 1001139 |  | 1001139 | 0 |  |  |  | 18837.672 | 0 |  |  |  |  | 744 | 15 | (ON) Once through No Cool Pond |  | ON | Open | Brackish | Surface | Calosahatchee River | Calosahatchee River | OP | 12 | 2000 |  |  | OP |  |  |  |  | OP | 6 | 2002 | N | NG | CT | N/A | Electric Utility | 3 |  |  |  | 1C MB MG
6452 | FL | 612 | Fort Myers | 2015 | 8 | 2A | 2B | FM2 | Natural Gas Fired Combined Cycle | [7 empty] | 95994 | 94214 | 1062515 |  |  | 1062515 |  | 1062515 | 0 |  |  |  | 18158.273 | 0 |  |  |  |  | 717 | 15 | (ON) Once through No Cool Pond |  | ON | Open | Brackish | Surface | Calosahatchee River | Calosahatchee River | OP | 12 | 2000 |  |  | OP |  |  |  |  | OP | 6 | 2002 | N | NG | CT | N/A | Electric Utility | 3 |  |  |  | 1C MB MG
6452 | FL | 612 | Fort Myers | 2015 | 9 | 2A | 2B | FM2 | Natural Gas Fired Combined Cycle | [7 empty] | 99724 | 97813 | 1094080 |  |  | 1094080 |  | 1094080 | 0 |  |  |  | 18220.38 | 0 |  |  |  |  | 720 | 15 | (ON) Once through No Cool Pond |  | ON | Open | Brackish | Surface | Calosahatchee River | Calosahatchee River | OP | 12 | 2000 |  |  | OP |  |  |  |  | OP | 6 | 2002 | N | NG | CT | N/A | Electric Utility | 3 |  |  |  | 1C MB MG
6452 | FL | 612 | Fort Myers | 2015 | 10 | 2A | 2B | FM2 | Natural Gas Fired Combined Cycle | [7 empty] | 107374 | 105295 | 1152468 |  |  | 1152468 |  | 1152468 | 0 |  |  |  | 18429.281 | 0 |  |  |  |  | 728 | 15 | (ON) Once through No Cool Pond |  | ON | Open | Brackish | Surface | Calosahatchee River | Calosahatchee River | OP | 12 | 2000 |  |  | OP |  |  |  |  | OP | 6 | 2002 | N | NG | CT | N/A | Electric Utility | 3 |  |  |  | 1C MB MG
6452 | FL | 612 | Fort Myers | 2015 | 11 | 2A | 2B | FM2 | Natural Gas Fired Combined Cycle | [7 empty] | 44411 | 43291 | 488298 |  |  | 488298 |  | 488298 | 0 |  |  |  | 11331.301 | 0 |  |  |  |  | 564 | 15 | (ON) Once through No Cool Pond |  | ON | Open | Brackish | Surface | Calosahatchee River | Calosahatchee River | OP | 12 | 2000 |  |  | OP |  |  |  |  | OP | 6 | 2002 | N | NG | CT | N/A | Electric Utility | 3 |  |  |  | 1C MB MG
6452 | FL | 612 | Fort Myers | 2015 | 12 | 2A | 2B | FM2 | Natural Gas Fired Combined Cycle | [7 empty] | 4671 | 4586 | 50282 |  |  | 50282 |  | 50282 | 0 |  |  |  | 18826.714 | 0 |  |  |  |  | 744 | 15 | (ON) Once through No Cool Pond |  | ON | Open | Brackish | Surface | Calosahatchee River | Calosahatchee River | OP | 12 | 2000 |  |  | OP |  |  |  |  | OP | 6 | 2002 | N | NG | CT | N/A | Electric Utility | 3 |  |  |  | 1C MB MG
6452 | FL | 612 | Fort Myers | 2015 | 1 | 2B | 2B | FM2 | Natural Gas Fired Combined Cycle | [7 empty] | 46455 | 45578 | 528155 |  |  | 528155 |  | 528155 | 0 |  |  |  | 18412.732 | 0 |  |  |  |  | 727 | 15 | (ON) Once through No Cool Pond |  | ON | Open | Brackish | Surface | Calosahatchee River | Calosahatchee River | OP | 12 | 2000 |  |  | OP |  |  |  |  | OP | 6 | 2002 | N | NG | CT | N/A | Electric Utility | 3 |  |  |  | 1C MB MG
6452 | FL | 612 | Fort Myers | 2015 | 2 | 2B | 2B | FM2 | Natural Gas Fired Combined Cycle | [7 empty] | 66900 | 65694 | 760334 |  |  | 760334 |  | 760334 | 0 |  |  |  | 17007.696 | 0 |  |  |  |  | 672 | 15 | (ON) Once through No Cool Pond |  | ON | Open | Brackish | Surface | Calosahatchee River | Calosahatchee River | OP | 12 | 2000 |  |  | OP |  |  |  |  | OP | 6 | 2002 | N | NG | CT | N/A | Electric Utility | 3 |  |  |  | 1C MB MG
6452 | FL | 612 | Fort Myers | 2015 | 3 | 2B | 2B | FM2 | Natural Gas Fired Combined Cycle | [7 empty] | 82935 | 81461 | 930461 |  |  | 930461 |  | 930461 | 0 |  |  |  | 17970.814 | 0 |  |  |  |  | 710 | 15 | (ON) Once through No Cool Pond |  | ON | Open | Brackish | Surface | Calosahatchee River | Calosahatchee River | OP | 12 | 2000 |  |  | OP |  |  |  |  | OP | 6 | 2002 | N | NG | CT | N/A | Electric Utility | 3 |  |  |  | 1C MB MG
6452 | FL | 612 | Fort Myers | 2015 | 4 | 2B | 2B | FM2 | Natural Gas Fired Combined Cycle | [7 empty] | 71144 | 69809 | 807297 |  |  | 807297 |  | 807297 | 0 |  |  |  | 18225.481 | 0 |  |  |  |  | 720 | 15 | (ON) Once through No Cool Pond |  | ON | Open | Brackish | Surface | Calosahatchee River | Calosahatchee River | OP | 12 | 2000 |  |  | OP |  |  |  |  | OP | 6 | 2002 | N | NG | CT | N/A | Electric Utility | 3 |  |  |  | 1C MB MG
6452 | FL | 612 | Fort Myers | 2015 | 5 | 2B | 2B | FM2 | Natural Gas Fired Combined Cycle | [7 empty] | 72501 | 71133 | 812745 |  |  | 812745 |  | 812745 | 0 |  |  |  | 18838.178 | 0 |  |  |  |  | 744 | 15 | (ON) Once through No Cool Pond |  | ON | Open | Brackish | Surface | Calosahatchee River | Calosahatchee River | OP | 12 | 2000 |  |  | OP |  |  |  |  | OP | 6 | 2002 | N | NG | CT | N/A | Electric Utility | 3 |  |  |  | 1C MB MG
6452 | FL | 612 | Fort Myers | 2015 | 6 | 2B | 2B | FM2 | Natural Gas Fired Combined Cycle | [7 empty] | 0 | 0 | 0 |  |  | 0 |  | 0 | 0 |  |  |  | 18226.961 | 0 |  |  |  |  | 720 | 15 | (ON) Once through No Cool Pond |  | ON | Open | Brackish | Surface | Calosahatchee River | Calosahatchee River | OP | 12 | 2000 |  |  | OP |  |  |  |  | OP | 6 | 2002 | N | NG | CT | N/A | Electric Utility | 3 |  |  |  | 1C MB MG
6452 | FL | 612 | Fort Myers | 2015 | 7 | 2B | 2B | FM2 | Natural Gas Fired Combined Cycle | [7 empty] | 696 | 683 | 7784 |  |  | 7784 |  | 7784 | 0 |  |  |  | 18837.672 | 0 |  |  |  |  | 744 | 15 | (ON) Once through No Cool Pond |  | ON | Open | Brackish | Surface | Calosahatchee River | Calosahatchee River | OP | 12 | 2000 |  |  | OP |  |  |  |  | OP | 6 | 2002 | N | NG | CT | N/A | Electric Utility | 3 |  |  |  | 1C MB MG
6452 | FL | 612 | Fort Myers | 2015 | 8 | 2B | 2B | FM2 | Natural Gas Fired Combined Cycle | [7 empty] | 80678 | 79182 | 0 |  |  | 0 |  | 0 | 0 |  |  |  | 18158.273 | 0 |  |  |  |  | 717 | 15 | (ON) Once through No Cool Pond |  | ON | Open | Brackish | Surface | Calosahatchee River | Calosahatchee River | OP | 12 | 2000 |  |  | OP |  |  |  |  | OP | 6 | 2002 | N | NG | CT | N/A | Electric Utility | 3 |  |  |  | 1C MB MG
6452 | FL | 612 | Fort Myers | 2015 | 9 | 2B | 2B | FM2 | Natural Gas Fired Combined Cycle | [7 empty] | 99965 | 98049 | 1096724 |  |  | 1096724 |  | 1096724 | 0 |  |  |  | 18220.38 | 0 |  |  |  |  | 720 | 15 | (ON) Once through No Cool Pond |  | ON | Open | Brackish | Surface | Calosahatchee River | Calosahatchee River | OP | 12 | 2000 |  |  | OP |  |  |  |  | OP | 6 | 2002 | N | NG | CT | N/A | Electric Utility | 3 |  |  |  | 1C MB MG
6452 | FL | 612 | Fort Myers | 2015 | 10 | 2B | 2B | FM2 | Natural Gas Fired Combined Cycle | [7 empty] | 111435 | 109278 | 1196056 |  |  | 1196056 |  | 1196056 | 0 |  |  |  | 18429.281 | 0 |  |  |  |  | 728 | 15 | (ON) Once through No Cool Pond |  | ON | Open | Brackish | Surface | Calosahatchee River | Calosahatchee River | OP | 12 | 2000 |  |  | OP |  |  |  |  | OP | 6 | 2002 | N | NG | CT | N/A | Electric Utility | 3 |  |  |  | 1C MB MG
6452 | FL | 612 | Fort Myers | 2015 | 11 | 2B | 2B | FM2 | Natural Gas Fired Combined Cycle | [7 empty] | 47795 | 46590 | 525506 |  |  | 525506 |  | 525506 | 0 |  |  |  | 11331.301 | 0 |  |  |  |  | 564 | 15 | (ON) Once through No Cool Pond |  | ON | Open | Brackish | Surface | Calosahatchee River | Calosahatchee River | OP | 12 | 2000 |  |  | OP |  |  |  |  | OP | 6 | 2002 | N | NG | CT | N/A | Electric Utility | 3 |  |  |  | 1C MB MG
6452 | FL | 612 | Fort Myers | 2015 | 12 | 2B | 2B | FM2 | Natural Gas Fired Combined Cycle | [7 empty] | 101699 | 99847 | 0 |  |  | 0 |  | 0 | 0 |  |  |  | 18826.714 | 0 |  |  |  |  | 744 | 15 | (ON) Once through No Cool Pond |  | ON | Open | Brackish | Surface | Calosahatchee River | Calosahatchee River | OP | 12 | 2000 |  |  | OP |  |  |  |  | OP | 6 | 2002 | N | NG | CT | N/A | Electric Utility | 3 |  |  |  | 1C MB MG
6452 | FL | 612 | Fort Myers | 2015 | 1 | 2C | 2B | FM2 | Natural Gas Fired Combined Cycle | [7 empty] | 81324 | 79790 | 924585 |  |  | 924585 |  | 924585 | 0 |  |  |  | 18412.732 | 0 |  |  |  |  | 727 | 15 | (ON) Once through No Cool Pond |  | ON | Open | Brackish | Surface | Calosahatchee River | Calosahatchee River | OP | 12 | 2000 |  |  | OP |  |  |  |  | OP | 6 | 2002 | N | NG | CT | N/A | Electric Utility | 3 |  |  |  | 1C MB MG
6452 | FL | 612 | Fort Myers | 2015 | 2 | 2C | 2B | FM2 | Natural Gas Fired Combined Cycle | [7 empty] | 73643 | 72316 | 836970 |  |  | 836970 |  | 836970 | 0 |  |  |  | 17007.696 | 0 |  |  |  |  | 672 | 15 | (ON) Once through No Cool Pond |  | ON | Open | Brackish | Surface | Calosahatchee River | Calosahatchee River | OP | 12 | 2000 |  |  | OP |  |  |  |  | OP | 6 | 2002 | N | NG | CT | N/A | Electric Utility | 3 |  |  |  | 1C MB MG
6452 | FL | 612 | Fort Myers | 2015 | 3 | 2C | 2B | FM2 | Natural Gas Fired Combined Cycle | [7 empty] | 80255 | 78829 | 900394 |  |  | 900394 |  | 900394 | 0 |  |  |  | 17970.814 | 0 |  |  |  |  | 710 | 15 | (ON) Once through No Cool Pond |  | ON | Open | Brackish | Surface | Calosahatchee River | Calosahatchee River | OP | 12 | 2000 |  |  | OP |  |  |  |  | OP | 6 | 2002 | N | NG | CT | N/A | Electric Utility | 3 |  |  |  | 1C MB MG
6452 | FL | 612 | Fort Myers | 2015 | 4 | 2C | 2B | FM2 | Natural Gas Fired Combined Cycle | [7 empty] | 75585 | 74167 | 857690 |  |  | 857690 |  | 857690 | 0 |  |  |  | 18225.481 | 0 |  |  |  |  | 720 | 15 | (ON) Once through No Cool Pond |  | ON | Open | Brackish | Surface | Calosahatchee River | Calosahatchee River | OP | 12 | 2000 |  |  | OP |  |  |  |  | OP | 6 | 2002 | N | NG | CT | N/A | Electric Utility | 3 |  |  |  | 1C MB MG
6452 | FL | 612 | Fort Myers | 2015 | 5 | 2C | 2B | FM2 | Natural Gas Fired Combined Cycle | [7 empty] | 82306 | 80753 | 922661 |  |  | 922661 |  | 922661 | 0 |  |  |  | 18838.178 | 0 |  |  |  |  | 744 | 15 | (ON) Once through No Cool Pond |  | ON | Open | Brackish | Surface | Calosahatchee River | Calosahatchee River | OP | 12 | 2000 |  |  | OP |  |  |  |  | OP | 6 | 2002 | N | NG | CT | N/A | Electric Utility | 3 |  |  |  | 1C MB MG
6452 | FL | 612 | Fort Myers | 2015 | 6 | 2C | 2B | FM2 | Natural Gas Fired Combined Cycle | [7 empty] | 87762 | 86112 | 984442 |  |  | 984442 |  | 984442 | 0 |  |  |  | 18226.961 | 0 |  |  |  |  | 720 | 15 | (ON) Once through No Cool Pond |  | ON | Open | Brackish | Surface | Calosahatchee River | Calosahatchee River | OP | 12 | 2000 |  |  | OP |  |  |  |  | OP | 6 | 2002 | N | NG | CT | N/A | Electric Utility | 3 |  |  |  | 1C MB MG
6452 | FL | 612 | Fort Myers | 2015 | 7 | 2C | 2B | FM2 | Natural Gas Fired Combined Cycle | [7 empty] | 88911 | 87267 | 994406 |  |  | 994406 |  | 994406 | 0 |  |  |  | 18837.672 | 0 |  |  |  |  | 744 | 15 | (ON) Once through No Cool Pond |  | ON | Open | Brackish | Surface | Calosahatchee River | Calosahatchee River | OP | 12 | 2000 |  |  | OP |  |  |  |  | OP | 6 | 2002 | N | NG | CT | N/A | Electric Utility | 3 |  |  |  | 1C MB MG
6452 | FL | 612 | Fort Myers | 2015 | 8 | 2C | 2B | FM2 | Natural Gas Fired Combined Cycle | [7 empty] | 100261 | 98402 | 0 |  |  | 0 |  | 0 | 0 |  |  |  | 18158.273 | 0 |  |  |  |  | 717 | 15 | (ON) Once through No Cool Pond |  | ON | Open | Brackish | Surface | Calosahatchee River | Calosahatchee River | OP | 12 | 2000 |  |  | OP |  |  |  |  | OP | 6 | 2002 | N | NG | CT | N/A | Electric Utility | 3 |  |  |  | 1C MB MG
6452 | FL | 612 | Fort Myers | 2015 | 9 | 2C | 2B | FM2 | Natural Gas Fired Combined Cycle | [7 empty] | 91462 | 89709 | 1003436 |  |  | 1003436 |  | 1003436 | 0 |  |  |  | 18220.38 | 0 |  |  |  |  | 720 | 15 | (ON) Once through No Cool Pond |  | ON | Open | Brackish | Surface | Calosahatchee River | Calosahatchee River | OP | 12 | 2000 |  |  | OP |  |  |  |  | OP | 6 | 2002 | N | NG | CT | N/A | Electric Utility | 3 |  |  |  | 1C MB MG
6452 | FL | 612 | Fort Myers | 2015 | 10 | 2C | 2B | FM2 | Natural Gas Fired Combined Cycle | [7 empty] | 44655 | 43790 | 479292 |  |  | 479292 |  | 479292 | 0 |  |  |  | 18429.281 | 0 |  |  |  |  | 728 | 15 | (ON) Once through No Cool Pond |  | ON | Open | Brackish | Surface | Calosahatchee River | Calosahatchee River | OP | 12 | 2000 |  |  | OP |  |  |  |  | OP | 6 | 2002 | N | NG | CT | N/A | Electric Utility | 3 |  |  |  | 1C MB MG
6452 | FL | 612 | Fort Myers | 2015 | 11 | 2C | 2B | FM2 | Natural Gas Fired Combined Cycle | [7 empty] | 0 | 0 | 0 |  |  | 0 |  | 0 | 0 |  |  |  | 11331.301 | 0 |  |  |  |  | 564 | 15 | (ON) Once through No Cool Pond |  | ON | Open | Brackish | Surface | Calosahatchee River | Calosahatchee River | OP | 12 | 2000 |  |  | OP |  |  |  |  | OP | 6 | 2002 | N | NG | CT | N/A | Electric Utility | 3 |  |  |  | 1C MB MG
6452 | FL | 612 | Fort Myers | 2015 | 12 | 2C | 2B | FM2 | Natural Gas Fired Combined Cycle | [7 empty] | 61203 | 60088 | 658829 |  |  | 658829 |  | 658829 | 0 |  |  |  | 18826.714 | 0 |  |  |  |  | 744 | 15 | (ON) Once through No Cool Pond |  | ON | Open | Brackish | Surface | Calosahatchee River | Calosahatchee River | OP | 12 | 2000 |  |  | OP |  |  |  |  | OP | 6 | 2002 | N | NG | CT | N/A | Electric Utility | 3 |  |  |  | 1C MB MG
6452 | FL | 612 | Fort Myers | 2015 | 1 | 2D | 2B | FM2 | Natural Gas Fired Combined Cycle | [7 empty] | 64420 | 63204 | 732401 |  |  | 732401 |  | 732401 | 0 |  |  |  | 18412.732 | 0 |  |  |  |  | 727 | 15 | (ON) Once through No Cool Pond |  | ON | Open | Brackish | Surface | Calosahatchee River | Calosahatchee River | OP | 4 | 2001 |  |  | OP |  |  |  |  | OP | 6 | 2002 | N | NG | CT | N/A | Electric Utility | 3 |  |  |  | 1C MB MG
6452 | FL | 612 | Fort Myers | 2015 | 2 | 2D | 2B | FM2 | Natural Gas Fired Combined Cycle | [7 empty] | 64729 | 63562 | 735661 |  |  | 735661 |  | 735661 | 0 |  |  |  | 17007.696 | 0 |  |  |  |  | 672 | 15 | (ON) Once through No Cool Pond |  | ON | Open | Brackish | Surface | Calosahatchee River | Calosahatchee River | OP | 4 | 2001 |  |  | OP |  |  |  |  | OP | 6 | 2002 | N | NG | CT | N/A | Electric Utility | 3 |  |  |  | 1C MB MG
6452 | FL | 612 | Fort Myers | 2015 | 3 | 2D | 2B | FM2 | Natural Gas Fired Combined Cycle | [7 empty] | 86742 | 85200 | 973172 |  |  | 973172 |  | 973172 | 0 |  |  |  | 17970.814 | 0 |  |  |  |  | 710 | 15 | (ON) Once through No Cool Pond |  | ON | Open | Brackish | Surface | Calosahatchee River | Calosahatchee River | OP | 4 | 2001 |  |  | OP |  |  |  |  | OP | 6 | 2002 | N | NG | CT | N/A | Electric Utility | 3 |  |  |  | 1C MB MG
6452 | FL | 612 | Fort Myers | 2015 | 4 | 2D | 2B | FM2 | Natural Gas Fired Combined Cycle | [7 empty] | 77277 | 75827 | 876891 |  |  | 876891 |  | 876891 | 0 |  |  |  | 18225.481 | 0 |  |  |  |  | 720 | 15 | (ON) Once through No Cool Pond |  | ON | Open | Brackish | Surface | Calosahatchee River | Calosahatchee River | OP | 4 | 2001 |  |  | OP |  |  |  |  | OP | 6 | 2002 | N | NG | CT | N/A | Electric Utility | 3 |  |  |  | 1C MB MG
6452 | FL | 612 | Fort Myers | 2015 | 5 | 2D | 2B | FM2 | Natural Gas Fired Combined Cycle | [7 empty] | 74993 | 73578 | 840681 |  |  | 840681 |  | 840681 | 0 |  |  |  | 18838.178 | 0 |  |  |  |  | 744 | 15 | (ON) Once through No Cool Pond |  | ON | Open | Brackish | Surface | Calosahatchee River | Calosahatchee River | OP | 4 | 2001 |  |  | OP |  |  |  |  | OP | 6 | 2002 | N | NG | CT | N/A | Electric Utility | 3 |  |  |  | 1C MB MG
6452 | FL | 612 | Fort Myers | 2015 | 6 | 2D | 2B | FM2 | Natural Gas Fired Combined Cycle | [7 empty] | 90024 | 88332 | 1009815 |  |  | 1009815 |  | 1009815 | 0 |  |  |  | 18226.961 | 0 |  |  |  |  | 720 | 15 | (ON) Once through No Cool Pond |  | ON | Open | Brackish | Surface | Calosahatchee River | Calosahatchee River | OP | 4 | 2001 |  |  | OP |  |  |  |  | OP | 6 | 2002 | N | NG | CT | N/A | Electric Utility | 3 |  |  |  | 1C MB MG
6452 | FL | 612 | Fort Myers | 2015 | 7 | 2D | 2B | FM2 | Natural Gas Fired Combined Cycle | [7 empty] | 83324 | 81783 | 931920 |  |  | 931920 |  | 931920 | 0 |  |  |  | 18837.672 | 0 |  |  |  |  | 744 | 15 | (ON) Once through No Cool Pond |  | ON | Open | Brackish | Surface | Calosahatchee River | Calosahatchee River | OP | 4 | 2001 |  |  | OP |  |  |  |  | OP | 6 | 2002 | N | NG | CT | N/A | Electric Utility | 3 |  |  |  | 1C MB MG
6452 | FL | 612 | Fort Myers | 2015 | 8 | 2D | 2B | FM2 | Natural Gas Fired Combined Cycle | [7 empty] | 44515 | 43690 | 0 |  |  | 0 |  | 0 | 0 |  |  |  | 18158.273 | 0 |  |  |  |  | 717 | 15 | (ON) Once through No Cool Pond |  | ON | Open | Brackish | Surface | Calosahatchee River | Calosahatchee River | OP | 4 | 2001 |  |  | OP |  |  |  |  | OP | 6 | 2002 | N | NG | CT | N/A | Electric Utility | 3 |  |  |  | 1C MB MG
6452 | FL | 612 | Fort Myers | 2015 | 9 | 2D | 2B | FM2 | Natural Gas Fired Combined Cycle | [7 empty] | 0 | 0 | 0 |  |  | 0 |  | 0 | 0 |  |  |  | 18220.38 | 0 |  |  |  |  | 720 | 15 | (ON) Once through No Cool Pond |  | ON | Open | Brackish | Surface | Calosahatchee River | Calosahatchee River | OP | 4 | 2001 |  |  | OP |  |  |  |  | OP | 6 | 2002 | N | NG | CT | N/A | Electric Utility | 3 |  |  |  | 1C MB MG
6452 | FL | 612 | Fort Myers | 2015 | 10 | 2D | 2B | FM2 | Natural Gas Fired Combined Cycle | [7 empty] | 71480 | 70096 | 767210 |  |  | 767210 |  | 767210 | 0 |  |  |  | 18429.281 | 0 |  |  |  |  | 728 | 15 | (ON) Once through No Cool Pond |  | ON | Open | Brackish | Surface | Calosahatchee River | Calosahatchee River | OP | 4 | 2001 |  |  | OP |  |  |  |  | OP | 6 | 2002 | N | NG | CT | N/A | Electric Utility | 3 |  |  |  | 1C MB MG
6452 | FL | 612 | Fort Myers | 2015 | 11 | 2D | 2B | FM2 | Natural Gas Fired Combined Cycle | [7 empty] | 47948 | 46739 | 527188 |  |  | 527188 |  | 527188 | 0 |  |  |  | 11331.301 | 0 |  |  |  |  | 564 | 15 | (ON) Once through No Cool Pond |  | ON | Open | Brackish | Surface | Calosahatchee River | Calosahatchee River | OP | 4 | 2001 |  |  | OP |  |  |  |  | OP | 6 | 2002 | N | NG | CT | N/A | Electric Utility | 3 |  |  |  | 1C MB MG
6452 | FL | 612 | Fort Myers | 2015 | 12 | 2D | 2B | FM2 | Natural Gas Fired Combined Cycle | [7 empty] | 108098 | 106129 | 1163637 |  |  | 1163637 |  | 1163637 | 0 |  |  |  | 18826.714 | 0 |  |  |  |  | 744 | 15 | (ON) Once through No Cool Pond |  | ON | Open | Brackish | Surface | Calosahatchee River | Calosahatchee River | OP | 4 | 2001 |  |  | OP |  |  |  |  | OP | 6 | 2002 | N | NG | CT | N/A | Electric Utility | 3 |  |  |  | 1C MB MG
6452 | FL | 612 | Fort Myers | 2015 | 1 | 2E | 2B | FM2 | Natural Gas Fired Combined Cycle | [7 empty] | 77086 | 75631 | 876403 |  |  | 876403 |  | 876403 | 0 |  |  |  | 18412.732 | 0 |  |  |  |  | 727 | 15 | (ON) Once through No Cool Pond |  | ON | Open | Brackish | Surface | Calosahatchee River | Calosahatchee River | OP | 5 | 2001 |  |  | OP |  |  |  |  | OP | 6 | 2002 | N | NG | CT | N/A | Electric Utility | 3 |  |  |  | 1C MB MG
6452 | FL | 612 | Fort Myers | 2015 | 2 | 2E | 2B | FM2 | Natural Gas Fired Combined Cycle | [7 empty] | 68499 | 67264 | 778507 |  |  | 778507 |  | 778507 | 0 |  |  |  | 17007.696 | 0 |  |  |  |  | 672 | 15 | (ON) Once through No Cool Pond |  | ON | Open | Brackish | Surface | Calosahatchee River | Calosahatchee River | OP | 5 | 2001 |  |  | OP |  |  |  |  | OP | 6 | 2002 | N | NG | CT | N/A | Electric Utility | 3 |  |  |  | 1C MB MG
6452 | FL | 612 | Fort Myers | 2015 | 3 | 2E | 2B | FM2 | Natural Gas Fired Combined Cycle | [7 empty] | 80848 | 79411 | 907047 |  |  | 907047 |  | 907047 | 0 |  |  |  | 17970.814 | 0 |  |  |  |  | 710 | 15 | (ON) Once through No Cool Pond |  | ON | Open | Brackish | Surface | Calosahatchee River | Calosahatchee River | OP | 5 | 2001 |  |  | OP |  |  |  |  | OP | 6 | 2002 | N | NG | CT | N/A | Electric Utility | 3 |  |  |  | 1C MB MG
6452 | FL | 612 | Fort Myers | 2015 | 4 | 2E | 2B | FM2 | Natural Gas Fired Combined Cycle | [7 empty] | 78956 | 77475 | 895943 |  |  | 895943 |  | 895943 | 0 |  |  |  | 18225.481 | 0 |  |  |  |  | 720 | 15 | (ON) Once through No Cool Pond |  | ON | Open | Brackish | Surface | Calosahatchee River | Calosahatchee River | OP | 5 | 2001 |  |  | OP |  |  |  |  | OP | 6 | 2002 | N | NG | CT | N/A | Electric Utility | 3 |  |  |  | 1C MB MG
6452 | FL | 612 | Fort Myers | 2015 | 5 | 2E | 2B | FM2 | Natural Gas Fired Combined Cycle | [7 empty] | 97200 | 95366 | 1089624 |  |  | 1089624 |  | 1089624 | 0 |  |  |  | 18838.178 | 0 |  |  |  |  | 744 | 15 | (ON) Once through No Cool Pond |  | ON | Open | Brackish | Surface | Calosahatchee River | Calosahatchee River | OP | 5 | 2001 |  |  | OP |  |  |  |  | OP | 6 | 2002 | N | NG | CT | N/A | Electric Utility | 3 |  |  |  | 1C MB MG
6452 | FL | 612 | Fort Myers | 2015 | 6 | 2E | 2B | FM2 | Natural Gas Fired Combined Cycle | [7 empty] | 94252 | 92480 | 1057241 |  |  | 1057241 |  | 1057241 | 0 |  |  |  | 18226.961 | 0 |  |  |  |  | 720 | 15 | (ON) Once through No Cool Pond |  | ON | Open | Brackish | Surface | Calosahatchee River | Calosahatchee River | OP | 5 | 2001 |  |  | OP |  |  |  |  | OP | 6 | 2002 | N | NG | CT | N/A | Electric Utility | 3 |  |  |  | 1C MB MG
6452 | FL | 612 | Fort Myers | 2015 | 7 | 2E | 2B | FM2 | Natural Gas Fired Combined Cycle | [7 empty] | 90418 | 88746 | 1011261 |  |  | 1011261 |  | 1011261 | 0 |  |  |  | 18837.672 | 0 |  |  |  |  | 744 | 15 | (ON) Once through No Cool Pond |  | ON | Open | Brackish | Surface | Calosahatchee River | Calosahatchee River | OP | 5 | 2001 |  |  | OP |  |  |  |  | OP | 6 | 2002 | N | NG | CT | N/A | Electric Utility | 3 |  |  |  | 1C MB MG
6452 | FL | 612 | Fort Myers | 2015 | 8 | 2E | 2B | FM2 | Natural Gas Fired Combined Cycle | [7 empty] | 5577 | 5474 | 61730 |  |  | 61730 |  | 61730 | 0 |  |  |  | 18158.273 | 0 |  |  |  |  | 717 | 15 | (ON) Once through No Cool Pond |  | ON | Open | Brackish | Surface | Calosahatchee River | Calosahatchee River | OP | 5 | 2001 |  |  | OP |  |  |  |  | OP | 6 | 2002 | N | NG | CT | N/A | Electric Utility | 3 |  |  |  | 1C MB MG
6452 | FL | 612 | Fort Myers | 2015 | 9 | 2E | 2B | FM2 | Natural Gas Fired Combined Cycle | [7 empty] | 367 | 360 | 4026 |  |  | 4026 |  | 4026 | 0 |  |  |  | 18220.38 | 0 |  |  |  |  | 720 | 15 | (ON) Once through No Cool Pond |  | ON | Open | Brackish | Surface | Calosahatchee River | Calosahatchee River | OP | 5 | 2001 |  |  | OP |  |  |  |  | OP | 6 | 2002 | N | NG | CT | N/A | Electric Utility | 3 |  |  |  | 1C MB MG
6452 | FL | 612 | Fort Myers | 2015 | 10 | 2E | 2B | FM2 | Natural Gas Fired Combined Cycle | [7 empty] | 49285 | 48331 | 528987 |  |  | 528987 |  | 528987 | 0 |  |  |  | 18429.281 | 0 |  |  |  |  | 728 | 15 | (ON) Once through No Cool Pond |  | ON | Open | Brackish | Surface | Calosahatchee River | Calosahatchee River | OP | 5 | 2001 |  |  | OP |  |  |  |  | OP | 6 | 2002 | N | NG | CT | N/A | Electric Utility | 3 |  |  |  | 1C MB MG
6452 | FL | 612 | Fort Myers | 2015 | 11 | 2E | 2B | FM2 | Natural Gas Fired Combined Cycle | [7 empty] | 47031 | 45845 | 517105 |  |  | 517105 |  | 517105 | 0 |  |  |  | 11331.301 | 0 |  |  |  |  | 564 | 15 | (ON) Once through No Cool Pond |  | ON | Open | Brackish | Surface | Calosahatchee River | Calosahatchee River | OP | 5 | 2001 |  |  | OP |  |  |  |  | OP | 6 | 2002 | N | NG | CT | N/A | Electric Utility | 3 |  |  |  | 1C MB MG
6452 | FL | 612 | Fort Myers | 2015 | 12 | 2E | 2B | FM2 | Natural Gas Fired Combined Cycle | [7 empty] | 99380 | 97570 | 1069791 |  |  | 1069791 |  | 1069791 | 0 |  |  |  | 18826.714 | 0 |  |  |  |  | 744 | 15 | (ON) Once through No Cool Pond |  | ON | Open | Brackish | Surface | Calosahatchee River | Calosahatchee River | OP | 5 | 2001 |  |  | OP |  |  |  |  | OP | 6 | 2002 | N | NG | CT | N/A | Electric Utility | 3 |  |  |  | 1C MB MG
6452 | FL | 612 | Fort Myers | 2015 | 1 | 2F | 2B | FM2 | Natural Gas Fired Combined Cycle | [7 empty] | 88538 | 86867 | 1006602 |  |  | 1006602 |  | 1006602 | 0 |  |  |  | 18412.732 | 0 |  |  |  |  | 727 | 15 | (ON) Once through No Cool Pond |  | ON | Open | Brackish | Surface | Calosahatchee River | Calosahatchee River | OP | 5 | 2001 |  |  | OP |  |  |  |  | OP | 6 | 2002 | N | NG | CT | N/A | Electric Utility | 3 |  |  |  | 1C MB MG
6452 | FL | 612 | Fort Myers | 2015 | 2 | 2F | 2B | FM2 | Natural Gas Fired Combined Cycle | [7 empty] | 75626 | 74263 | 859508 |  |  | 859508 |  | 859508 | 0 |  |  |  | 17007.696 | 0 |  |  |  |  | 672 | 15 | (ON) Once through No Cool Pond |  | ON | Open | Brackish | Surface | Calosahatchee River | Calosahatchee River | OP | 5 | 2001 |  |  | OP |  |  |  |  | OP | 6 | 2002 | N | NG | CT | N/A | Electric Utility | 3 |  |  |  | 1C MB MG
6452 | FL | 612 | Fort Myers | 2015 | 3 | 2F | 2B | FM2 | Natural Gas Fired Combined Cycle | [7 empty] | 77238 | 75865 | 866546 |  |  | 866546 |  | 866546 | 0 |  |  |  | 17970.814 | 0 |  |  |  |  | 710 | 15 | (ON) Once through No Cool Pond |  | ON | Open | Brackish | Surface | Calosahatchee River | Calosahatchee River | OP | 5 | 2001 |  |  | OP |  |  |  |  | OP | 6 | 2002 | N | NG | CT | N/A | Electric Utility | 3 |  |  |  | 1C MB MG
6452 | FL | 612 | Fort Myers | 2015 | 4 | 2F | 2B | FM2 | Natural Gas Fired Combined Cycle | [7 empty] | 76159 | 74730 | 864205 |  |  | 864205 |  | 864205 | 0 |  |  |  | 18225.481 | 0 |  |  |  |  | 720 | 15 | (ON) Once through No Cool Pond |  | ON | Open | Brackish | Surface | Calosahatchee River | Calosahatchee River | OP | 5 | 2001 |  |  | OP |  |  |  |  | OP | 6 | 2002 | N | NG | CT | N/A | Electric Utility | 3 |  |  |  | 1C MB MG
6452 | FL | 612 | Fort Myers | 2015 | 5 | 2F | 2B | FM2 | Natural Gas Fired Combined Cycle | [7 empty] | 85971 | 84349 | 963746 |  |  | 963746 |  | 963746 | 0 |  |  |  | 18838.178 | 0 |  |  |  |  | 744 | 15 | (ON) Once through No Cool Pond |  | ON | Open | Brackish | Surface | Calosahatchee River | Calosahatchee River | OP | 5 | 2001 |  |  | OP |  |  |  |  | OP | 6 | 2002 | N | NG | CT | N/A | Electric Utility | 3 |  |  |  | 1C MB MG
6452 | FL | 612 | Fort Myers | 2015 | 6 | 2F | 2B | FM2 | Natural Gas Fired Combined Cycle | [7 empty] | 90174 | 88479 | 1011497 |  |  | 1011497 |  | 1011497 | 0 |  |  |  | 18226.961 | 0 |  |  |  |  | 720 | 15 | (ON) Once through No Cool Pond |  | ON | Open | Brackish | Surface | Calosahatchee River | Calosahatchee River | OP | 5 | 2001 |  |  | OP |  |  |  |  | OP | 6 | 2002 | N | NG | CT | N/A | Electric Utility | 3 |  |  |  | 1C MB MG
6452 | FL | 612 | Fort Myers | 2015 | 7 | 2F | 2B | FM2 | Natural Gas Fired Combined Cycle | [7 empty] | 98565 | 96742 | 1102379 |  |  | 1102379 |  | 1102379 | 0 |  |  |  | 18837.672 | 0 |  |  |  |  | 744 | 15 | (ON) Once through No Cool Pond |  | ON | Open | Brackish | Surface | Calosahatchee River | Calosahatchee River | OP | 5 | 2001 |  |  | OP |  |  |  |  | OP | 6 | 2002 | N | NG | CT | N/A | Electric Utility | 3 |  |  |  | 1C MB MG
6452 | FL | 612 | Fort Myers | 2015 | 8 | 2F | 2B | FM2 | Natural Gas Fired Combined Cycle | [7 empty] | 98883 | 97050 | 1094492 |  |  | 1094492 |  | 1094492 | 0 |  |  |  | 18158.273 | 0 |  |  |  |  | 717 | 15 | (ON) Once through No Cool Pond |  | ON | Open | Brackish | Surface | Calosahatchee River | Calosahatchee River | OP | 5 | 2001 |  |  | OP |  |  |  |  | OP | 6 | 2002 | N | NG | CT | N/A | Electric Utility | 3 |  |  |  | 1C MB MG
6452 | FL | 612 | Fort Myers | 2015 | 9 | 2F | 2B | FM2 | Natural Gas Fired Combined Cycle | [7 empty] | 90614 | 88877 | 994134 |  |  | 994134 |  | 994134 | 0 |  |  |  | 18220.38 | 0 |  |  |  |  | 720 | 15 | (ON) Once through No Cool Pond |  | ON | Open | Brackish | Surface | Calosahatchee River | Calosahatchee River | OP | 5 | 2001 |  |  | OP |  |  |  |  | OP | 6 | 2002 | N | NG | CT | N/A | Electric Utility | 3 |  |  |  | 1C MB MG
6452 | FL | 612 | Fort Myers | 2015 | 10 | 2F | 2B | FM2 | Natural Gas Fired Combined Cycle | [7 empty] | 12834 | 12586 | 137750 |  |  | 137750 |  | 137750 | 0 |  |  |  | 18429.281 | 0 |  |  |  |  | 728 | 15 | (ON) Once through No Cool Pond |  | ON | Open | Brackish | Surface | Calosahatchee River | Calosahatchee River | OP | 5 | 2001 |  |  | OP |  |  |  |  | OP | 6 | 2002 | N | NG | CT | N/A | Electric Utility | 3 |  |  |  | 1C MB MG
6452 | FL | 612 | Fort Myers | 2015 | 11 | 2F | 2B | FM2 | Natural Gas Fired Combined Cycle | [7 empty] | 0 | 0 | 0 |  |  | 0 |  | 0 | 0 |  |  |  | 11331.301 | 0 |  |  |  |  | 564 | 15 | (ON) Once through No Cool Pond |  | ON | Open | Brackish | Surface | Calosahatchee River | Calosahatchee River | OP | 5 | 2001 |  |  | OP |  |  |  |  | OP | 6 | 2002 | N | NG | CT | N/A | Electric Utility | 3 |  |  |  | 1C MB MG
6452 | FL | 612 | Fort Myers | 2015 | 12 | 2F | 2B | FM2 | Natural Gas Fired Combined Cycle | [7 empty] | 91221 | 89560 | 981962 |  |  | 981962 |  | 981962 | 0 |  |  |  | 18826.714 | 0 |  |  |  |  | 744 | 15 | (ON) Once through No Cool Pond |  | ON | Open | Brackish | Surface | Calosahatchee River | Calosahatchee River | OP | 5 | 2001 |  |  | OP |  |  |  |  | OP | 6 | 2002 | N | NG | CT | N/A | Electric Utility | 3 |  |  |  | 1C MB MG
6452 | FL | 612 | Fort Myers | 2015 | 1 | ST1 | 2B | FM2 | Natural Gas Fired Combined Cycle | 1432 | 28567 | 28028 | [6 empty] | 0 | 0 |  |  |  | 0 |  |  |  |  | 18412.732 | 0 |  |  |  |  | 727 | 15 | (ON) Once through No Cool Pond |  | ON | Open | Brackish | Surface | Calosahatchee River | Calosahatchee River | OP | 11 | 1958 |  |  | OP |  |  |  |  | OP | 6 | 2002 | N | NG | CA | N | Electric Utility | 3 |  |  |  | 1C MB MG
6452 | FL | 612 | Fort Myers | 2015 | 2 | ST1 | 2B | FM2 | Natural Gas Fired Combined Cycle | 1432 | 28695 | 28178 | [6 empty] | 0 | 0 |  |  |  | 0 |  |  |  |  | 17007.696 | 0 |  |  |  |  | 672 | 15 | (ON) Once through No Cool Pond |  | ON | Open | Brackish | Surface | Calosahatchee River | Calosahatchee River | OP | 11 | 1958 |  |  | OP |  |  |  |  | OP | 6 | 2002 | N | NG | CA | N | Electric Utility | 3 |  |  |  | 1C MB MG
6452 | FL | 612 | Fort Myers | 2015 | 3 | ST1 | 2B | FM2 | Natural Gas Fired Combined Cycle | 1432 | 33874 | 33272 | [6 empty] | 0 | 0 |  |  |  | 0 |  |  |  |  | 17970.814 | 0 |  |  |  |  | 710 | 15 | (ON) Once through No Cool Pond |  | ON | Open | Brackish | Surface | Calosahatchee River | Calosahatchee River | OP | 11 | 1958 |  |  | OP |  |  |  |  | OP | 6 | 2002 | N | NG | CA | N | Electric Utility | 3 |  |  |  | 1C MB MG
6452 | FL | 612 | Fort Myers | 2015 | 4 | ST1 | 2B | FM2 | Natural Gas Fired Combined Cycle | 1432 | 32114 | 31512 | [6 empty] | 0 | 0 |  |  |  | 0 |  |  |  |  | 18225.481 | 0 |  |  |  |  | 720 | 15 | (ON) Once through No Cool Pond |  | ON | Open | Brackish | Surface | Calosahatchee River | Calosahatchee River | OP | 11 | 1958 |  |  | OP |  |  |  |  | OP | 6 | 2002 | N | NG | CA | N | Electric Utility | 3 |  |  |  | 1C MB MG
6452 | FL | 612 | Fort Myers | 2015 | 5 | ST1 | 2B | FM2 | Natural Gas Fired Combined Cycle | 1432 | 35160 | 34497 | [6 empty] | 0 | 0 |  |  |  | 0 |  |  |  |  | 18838.178 | 0 |  |  |  |  | 744 | 15 | (ON) Once through No Cool Pond |  | ON | Open | Brackish | Surface | Calosahatchee River | Calosahatchee River | OP | 11 | 1958 |  |  | OP |  |  |  |  | OP | 6 | 2002 | N | NG | CA | N | Electric Utility | 3 |  |  |  | 1C MB MG
6452 | FL | 612 | Fort Myers | 2015 | 6 | ST1 | 2B | FM2 | Natural Gas Fired Combined Cycle | 1432 | 31385 | 30795 | [6 empty] | 0 | 0 |  |  |  | 0 |  |  |  |  | 18226.961 | 0 |  |  |  |  | 720 | 15 | (ON) Once through No Cool Pond |  | ON | Open | Brackish | Surface | Calosahatchee River | Calosahatchee River | OP | 11 | 1958 |  |  | OP |  |  |  |  | OP | 6 | 2002 | N | NG | CA | N | Electric Utility | 3 |  |  |  | 1C MB MG
6452 | FL | 612 | Fort Myers | 2015 | 7 | ST1 | 2B | FM2 | Natural Gas Fired Combined Cycle | 1432 | 31482 | 30900 | [6 empty] | 0 | 0 |  |  |  | 0 |  |  |  |  | 18837.672 | 0 |  |  |  |  | 744 | 15 | (ON) Once through No Cool Pond |  | ON | Open | Brackish | Surface | Calosahatchee River | Calosahatchee River | OP | 11 | 1958 |  |  | OP |  |  |  |  | OP | 6 | 2002 | N | NG | CA | N | Electric Utility | 3 |  |  |  | 1C MB MG
6452 | FL | 612 | Fort Myers | 2015 | 8 | ST1 | 2B | FM2 | Natural Gas Fired Combined Cycle | 1432 | 29347 | 28803 | [6 empty] | 892988 | 892988 |  |  |  | 892988 |  |  |  |  | 18158.273 | 0 |  |  |  |  | 717 | 15 | (ON) Once through No Cool Pond |  | ON | Open | Brackish | Surface | Calosahatchee River | Calosahatchee River | OP | 11 | 1958 |  |  | OP |  |  |  |  | OP | 6 | 2002 | N | NG | CA | N | Electric Utility | 3 |  |  |  | 1C MB MG
6452 | FL | 612 | Fort Myers | 2015 | 9 | ST1 | 2B | FM2 | Natural Gas Fired Combined Cycle | 1432 | 26147 | 25646 | [6 empty] | 0 | 0 |  |  |  | 0 |  |  |  |  | 18220.38 | 0 |  |  |  |  | 720 | 15 | (ON) Once through No Cool Pond |  | ON | Open | Brackish | Surface | Calosahatchee River | Calosahatchee River | OP | 11 | 1958 |  |  | OP |  |  |  |  | OP | 6 | 2002 | N | NG | CA | N | Electric Utility | 3 |  |  |  | 1C MB MG
6452 | FL | 612 | Fort Myers | 2015 | 10 | ST1 | 2B | FM2 | Natural Gas Fired Combined Cycle | 1432 | 24111 | 23644 | [6 empty] | 0 | 0 |  |  |  | 0 |  |  |  |  | 18429.281 | 0 |  |  |  |  | 728 | 15 | (ON) Once through No Cool Pond |  | ON | Open | Brackish | Surface | Calosahatchee River | Calosahatchee River | OP | 11 | 1958 |  |  | OP |  |  |  |  | OP | 6 | 2002 | N | NG | CA | N | Electric Utility | 3 |  |  |  | 1C MB MG
6452 | FL | 612 | Fort Myers | 2015 | 11 | ST1 | 2B | FM2 | Natural Gas Fired Combined Cycle | 1432 | 12331 | 12020 | [6 empty] | 0 | 0 |  |  |  | 0 |  |  |  |  | 11331.301 | 0 |  |  |  |  | 564 | 15 | (ON) Once through No Cool Pond |  | ON | Open | Brackish | Surface | Calosahatchee River | Calosahatchee River | OP | 11 | 1958 |  |  | OP |  |  |  |  | OP | 6 | 2002 | N | NG | CA | N | Electric Utility | 3 |  |  |  | 1C MB MG
6452 | FL | 612 | Fort Myers | 2015 | 12 | ST1 | 2B | FM2 | Natural Gas Fired Combined Cycle | 1432 | 28522 | 28003 | [6 empty] | 1094755 | 1094755 |  |  |  | 1094755 |  |  |  |  | 18826.714 | 0 |  |  |  |  | 744 | 15 | (ON) Once through No Cool Pond |  | ON | Open | Brackish | Surface | Calosahatchee River | Calosahatchee River | OP | 11 | 1958 |  |  | OP |  |  |  |  | OP | 6 | 2002 | N | NG | CA | N | Electric Utility | 3 |  |  |  | 1C MB MG
6452 | FL | 612 | Fort Myers | 2015 | 1 | ST2 | 2B | FM2 | Natural Gas Fired Combined Cycle |  | 214959 | 210903 | [6 empty] | 0 | 0 |  |  |  | 0 |  |  |  |  | 18412.732 | 0 |  |  |  |  | 727 | 15 | (ON) Once through No Cool Pond |  | ON | Open | Brackish | Surface | Calosahatchee River | Calosahatchee River | OP | 7 | 1969 |  |  | OP |  |  |  |  | OP | 6 | 2002 | N | NG | CA | N | Electric Utility | 3 |  |  |  | 1C MB MG
6452 | FL | 612 | Fort Myers | 2015 | 2 | ST2 | 2B | FM2 | Natural Gas Fired Combined Cycle |  | 212955 | 209117 | [6 empty] | 0 | 0 |  |  |  | 0 |  |  |  |  | 17007.696 | 0 |  |  |  |  | 672 | 15 | (ON) Once through No Cool Pond |  | ON | Open | Brackish | Surface | Calosahatchee River | Calosahatchee River | OP | 7 | 1969 |  |  | OP |  |  |  |  | OP | 6 | 2002 | N | NG | CA | N | Electric Utility | 3 |  |  |  | 1C MB MG
6452 | FL | 612 | Fort Myers | 2015 | 3 | ST2 | 2B | FM2 | Natural Gas Fired Combined Cycle |  | 250265 | 245817 | [6 empty] | 0 | 0 |  |  |  | 0 |  |  |  |  | 17970.814 | 0 |  |  |  |  | 710 | 15 | (ON) Once through No Cool Pond |  | ON | Open | Brackish | Surface | Calosahatchee River | Calosahatchee River | OP | 7 | 1969 |  |  | OP |  |  |  |  | OP | 6 | 2002 | N | NG | CA | N | Electric Utility | 3 |  |  |  | 1C MB MG
6452 | FL | 612 | Fort Myers | 2015 | 4 | ST2 | 2B | FM2 | Natural Gas Fired Combined Cycle |  | 233236 | 228860 | [6 empty] | 0 | 0 |  |  |  | 0 |  |  |  |  | 18225.481 | 0 |  |  |  |  | 720 | 15 | (ON) Once through No Cool Pond |  | ON | Open | Brackish | Surface | Calosahatchee River | Calosahatchee River | OP | 7 | 1969 |  |  | OP |  |  |  |  | OP | 6 | 2002 | N | NG | CA | N | Electric Utility | 3 |  |  |  | 1C MB MG
6452 | FL | 612 | Fort Myers | 2015 | 5 | ST2 | 2B | FM2 | Natural Gas Fired Combined Cycle |  | 254479 | 249677 | [6 empty] | 0 | 0 |  |  |  | 0 |  |  |  |  | 18838.178 | 0 |  |  |  |  | 744 | 15 | (ON) Once through No Cool Pond |  | ON | Open | Brackish | Surface | Calosahatchee River | Calosahatchee River | OP | 7 | 1969 |  |  | OP |  |  |  |  | OP | 6 | 2002 | N | NG | CA | N | Electric Utility | 3 |  |  |  | 1C MB MG
6452 | FL | 612 | Fort Myers | 2015 | 6 | ST2 | 2B | FM2 | Natural Gas Fired Combined Cycle |  | 228544 | 224248 | [6 empty] | 0 | 0 |  |  |  | 0 |  |  |  |  | 18226.961 | 0 |  |  |  |  | 720 | 15 | (ON) Once through No Cool Pond |  | ON | Open | Brackish | Surface | Calosahatchee River | Calosahatchee River | OP | 7 | 1969 |  |  | OP |  |  |  |  | OP | 6 | 2002 | N | NG | CA | N | Electric Utility | 3 |  |  |  | 1C MB MG
6452 | FL | 612 | Fort Myers | 2015 | 7 | ST2 | 2B | FM2 | Natural Gas Fired Combined Cycle |  | 228579 | 224352 | [6 empty] | 0 | 0 |  |  |  | 0 |  |  |  |  | 18837.672 | 0 |  |  |  |  | 744 | 15 | (ON) Once through No Cool Pond |  | ON | Open | Brackish | Surface | Calosahatchee River | Calosahatchee River | OP | 7 | 1969 |  |  | OP |  |  |  |  | OP | 6 | 2002 | N | NG | CA | N | Electric Utility | 3 |  |  |  | 1C MB MG
6452 | FL | 612 | Fort Myers | 2015 | 8 | ST2 | 2B | FM2 | Natural Gas Fired Combined Cycle |  | 212955 | 209006 | [6 empty] | 892988 | 892988 |  |  |  | 892988 |  |  |  |  | 18158.273 | 0 |  |  |  |  | 717 | 15 | (ON) Once through No Cool Pond |  | ON | Open | Brackish | Surface | Calosahatchee River | Calosahatchee River | OP | 7 | 1969 |  |  | OP |  |  |  |  | OP | 6 | 2002 | N | NG | CA | N | Electric Utility | 3 |  |  |  | 1C MB MG
6452 | FL | 612 | Fort Myers | 2015 | 9 | ST2 | 2B | FM2 | Natural Gas Fired Combined Cycle |  | 190290 | 186643 | [6 empty] | 0 | 0 |  |  |  | 0 |  |  |  |  | 18220.38 | 0 |  |  |  |  | 720 | 15 | (ON) Once through No Cool Pond |  | ON | Open | Brackish | Surface | Calosahatchee River | Calosahatchee River | OP | 7 | 1969 |  |  | OP |  |  |  |  | OP | 6 | 2002 | N | NG | CA | N | Electric Utility | 3 |  |  |  | 1C MB MG
6452 | FL | 612 | Fort Myers | 2015 | 10 | ST2 | 2B | FM2 | Natural Gas Fired Combined Cycle |  | 184183 | 180617 | [6 empty] | 0 | 0 |  |  |  | 0 |  |  |  |  | 18429.281 | 0 |  |  |  |  | 728 | 15 | (ON) Once through No Cool Pond |  | ON | Open | Brackish | Surface | Calosahatchee River | Calosahatchee River | OP | 7 | 1969 |  |  | OP |  |  |  |  | OP | 6 | 2002 | N | NG | CA | N | Electric Utility | 3 |  |  |  | 1C MB MG
6452 | FL | 612 | Fort Myers | 2015 | 11 | ST2 | 2B | FM2 | Natural Gas Fired Combined Cycle |  | 92054 | 89733 | [6 empty] | 0 | 0 |  |  |  | 0 |  |  |  |  | 11331.301 | 0 |  |  |  |  | 564 | 15 | (ON) Once through No Cool Pond |  | ON | Open | Brackish | Surface | Calosahatchee River | Calosahatchee River | OP | 7 | 1969 |  |  | OP |  |  |  |  | OP | 6 | 2002 | N | NG | CA | N | Electric Utility | 3 |  |  |  | 1C MB MG
6452 | FL | 612 | Fort Myers | 2015 | 12 | ST2 | 2B | FM2 | Natural Gas Fired Combined Cycle |  | 223235 | 219170 | [6 empty] | 1094755 | 1094755 |  |  |  | 1094755 |  |  |  |  | 18826.714 | 0 |  |  |  |  | 744 | 15 | (ON) Once through No Cool Pond |  | ON | Open | Brackish | Surface | Calosahatchee River | Calosahatchee River | OP | 7 | 1969 |  |  | OP |  |  |  |  | OP | 6 | 2002 | N | NG | CA | N | Electric Utility | 3 |  |  |  | 1C MB MG
6452 | FL | 612 | Fort Myers | 2015 | 1 | 2A | 2C | FM2 | Natural Gas Fired Combined Cycle | [7 empty] | 65461 | 64226 | 744236 |  |  | 744236 |  | 744236 | 0 |  |  |  | 18412.732 | 0 |  |  |  |  | 727 | 15 | (ON) Once through No Cool Pond |  | ON | Open | Brackish | Surface | Calosahatchee River | Calosahatchee River | OP | 12 | 2000 |  |  | OP |  |  |  |  | OP | 6 | 2002 | N | NG | CT | N/A | Electric Utility | 3 |  |  |  | 1C MB MG
6452 | FL | 612 | Fort Myers | 2015 | 2 | 2A | 2C | FM2 | Natural Gas Fired Combined Cycle | [7 empty] | 68336 | 67104 | 776655 |  |  | 776655 |  | 776655 | 0 |  |  |  | 17007.696 | 0 |  |  |  |  | 672 | 15 | (ON) Once through No Cool Pond |  | ON | Open | Brackish | Surface | Calosahatchee River | Calosahatchee River | OP | 12 | 2000 |  |  | OP |  |  |  |  | OP | 6 | 2002 | N | NG | CT | N/A | Electric Utility | 3 |  |  |  | 1C MB MG
6452 | FL | 612 | Fort Myers | 2015 | 3 | 2A | 2C | FM2 | Natural Gas Fired Combined Cycle | [7 empty] | 91229 | 89607 | 1023512 |  |  | 1023512 |  | 1023512 | 0 |  |  |  | 17970.814 | 0 |  |  |  |  | 710 | 15 | (ON) Once through No Cool Pond |  | ON | Open | Brackish | Surface | Calosahatchee River | Calosahatchee River | OP | 12 | 2000 |  |  | OP |  |  |  |  | OP | 6 | 2002 | N | NG | CT | N/A | Electric Utility | 3 |  |  |  | 1C MB MG
6452 | FL | 612 | Fort Myers | 2015 | 4 | 2A | 2C | FM2 | Natural Gas Fired Combined Cycle | [7 empty] | 76589 | 75152 | 869084 |  |  | 869084 |  | 869084 | 0 |  |  |  | 18225.481 | 0 |  |  |  |  | 720 | 15 | (ON) Once through No Cool Pond |  | ON | Open | Brackish | Surface | Calosahatchee River | Calosahatchee River | OP | 12 | 2000 |  |  | OP |  |  |  |  | OP | 6 | 2002 | N | NG | CT | N/A | Electric Utility | 3 |  |  |  | 1C MB MG
6452 | FL | 612 | Fort Myers | 2015 | 5 | 2A | 2C | FM2 | Natural Gas Fired Combined Cycle | [7 empty] | 91563 | 89835 | 1026433 |  |  | 1026433 |  | 1026433 | 0 |  |  |  | 18838.178 | 0 |  |  |  |  | 744 | 15 | (ON) Once through No Cool Pond |  | ON | Open | Brackish | Surface | Calosahatchee River | Calosahatchee River | OP | 12 | 2000 |  |  | OP |  |  |  |  | OP | 6 | 2002 | N | NG | CT | N/A | Electric Utility | 3 |  |  |  | 1C MB MG
6452 | FL | 612 | Fort Myers | 2015 | 6 | 2A | 2C | FM2 | Natural Gas Fired Combined Cycle | [7 empty] | 86530 | 84903 | 970622 |  |  | 970622 |  | 970622 | 0 |  |  |  | 18226.961 | 0 |  |  |  |  | 720 | 15 | (ON) Once through No Cool Pond |  | ON | Open | Brackish | Surface | Calosahatchee River | Calosahatchee River | OP | 12 | 2000 |  |  | OP |  |  |  |  | OP | 6 | 2002 | N | NG | CT | N/A | Electric Utility | 3 |  |  |  | 1C MB MG
6452 | FL | 612 | Fort Myers | 2015 | 7 | 2A | 2C | FM2 | Natural Gas Fired Combined Cycle | [7 empty] | 89513 | 87858 | 1001139 |  |  | 1001139 |  | 1001139 | 0 |  |  |  | 18837.672 | 0 |  |  |  |  | 744 | 15 | (ON) Once through No Cool Pond |  | ON | Open | Brackish | Surface | Calosahatchee River | Calosahatchee River | OP | 12 | 2000 |  |  | OP |  |  |  |  | OP | 6 | 2002 | N | NG | CT | N/A | Electric Utility | 3 |  |  |  | 1C MB MG
6452 | FL | 612 | Fort Myers | 2015 | 8 | 2A | 2C | FM2 | Natural Gas Fired Combined Cycle | [7 empty] | 95994 | 94214 | 1062515 |  |  | 1062515 |  | 1062515 | 0 |  |  |  | 18158.273 | 0 |  |  |  |  | 717 | 15 | (ON) Once through No Cool Pond |  | ON | Open | Brackish | Surface | Calosahatchee River | Calosahatchee River | OP | 12 | 2000 |  |  | OP |  |  |  |  | OP | 6 | 2002 | N | NG | CT | N/A | Electric Utility | 3 |  |  |  | 1C MB MG
6452 | FL | 612 | Fort Myers | 2015 | 9 | 2A | 2C | FM2 | Natural Gas Fired Combined Cycle | [7 empty] | 99724 | 97813 | 1094080 |  |  | 1094080 |  | 1094080 | 0 |  |  |  | 18220.38 | 0 |  |  |  |  | 720 | 15 | (ON) Once through No Cool Pond |  | ON | Open | Brackish | Surface | Calosahatchee River | Calosahatchee River | OP | 12 | 2000 |  |  | OP |  |  |  |  | OP | 6 | 2002 | N | NG | CT | N/A | Electric Utility | 3 |  |  |  | 1C MB MG
6452 | FL | 612 | Fort Myers | 2015 | 10 | 2A | 2C | FM2 | Natural Gas Fired Combined Cycle | [7 empty] | 107374 | 105295 | 1152468 |  |  | 1152468 |  | 1152468 | 0 |  |  |  | 18429.281 | 0 |  |  |  |  | 728 | 15 | (ON) Once through No Cool Pond |  | ON | Open | Brackish | Surface | Calosahatchee River | Calosahatchee River | OP | 12 | 2000 |  |  | OP |  |  |  |  | OP | 6 | 2002 | N | NG | CT | N/A | Electric Utility | 3 |  |  |  | 1C MB MG
6452 | FL | 612 | Fort Myers | 2015 | 11 | 2A | 2C | FM2 | Natural Gas Fired Combined Cycle | [7 empty] | 44411 | 43291 | 488298 |  |  | 488298 |  | 488298 | 0 |  |  |  | 11331.301 | 0 |  |  |  |  | 564 | 15 | (ON) Once through No Cool Pond |  | ON | Open | Brackish | Surface | Calosahatchee River | Calosahatchee River | OP | 12 | 2000 |  |  | OP |  |  |  |  | OP | 6 | 2002 | N | NG | CT | N/A | Electric Utility | 3 |  |  |  | 1C MB MG
6452 | FL | 612 | Fort Myers | 2015 | 12 | 2A | 2C | FM2 | Natural Gas Fired Combined Cycle | [7 empty] | 4671 | 4586 | 50282 |  |  | 50282 |  | 50282 | 0 |  |  |  | 18826.714 | 0 |  |  |  |  | 744 | 15 | (ON) Once through No Cool Pond |  | ON | Open | Brackish | Surface | Calosahatchee River | Calosahatchee River | OP | 12 | 2000 |  |  | OP |  |  |  |  | OP | 6 | 2002 | N | NG | CT | N/A | Electric Utility | 3 |  |  |  | 1C MB MG
6452 | FL | 612 | Fort Myers | 2015 | 1 | 2B | 2C | FM2 | Natural Gas Fired Combined Cycle | [7 empty] | 46455 | 45578 | 528155 |  |  | 528155 |  | 528155 | 0 |  |  |  | 18412.732 | 0 |  |  |  |  | 727 | 15 | (ON) Once through No Cool Pond |  | ON | Open | Brackish | Surface | Calosahatchee River | Calosahatchee River | OP | 12 | 2000 |  |  | OP |  |  |  |  | OP | 6 | 2002 | N | NG | CT | N/A | Electric Utility | 3 |  |  |  | 1C MB MG
6452 | FL | 612 | Fort Myers | 2015 | 2 | 2B | 2C | FM2 | Natural Gas Fired Combined Cycle | [7 empty] | 66900 | 65694 | 760334 |  |  | 760334 |  | 760334 | 0 |  |  |  | 17007.696 | 0 |  |  |  |  | 672 | 15 | (ON) Once through No Cool Pond |  | ON | Open | Brackish | Surface | Calosahatchee River | Calosahatchee River | OP | 12 | 2000 |  |  | OP |  |  |  |  | OP | 6 | 2002 | N | NG | CT | N/A | Electric Utility | 3 |  |  |  | 1C MB MG
6452 | FL | 612 | Fort Myers | 2015 | 3 | 2B | 2C | FM2 | Natural Gas Fired Combined Cycle | [7 empty] | 82935 | 81461 | 930461 |  |  | 930461 |  | 930461 | 0 |  |  |  | 17970.814 | 0 |  |  |  |  | 710 | 15 | (ON) Once through No Cool Pond |  | ON | Open | Brackish | Surface | Calosahatchee River | Calosahatchee River | OP | 12 | 2000 |  |  | OP |  |  |  |  | OP | 6 | 2002 | N | NG | CT | N/A | Electric Utility | 3 |  |  |  | 1C MB MG
6452 | FL | 612 | Fort Myers | 2015 | 4 | 2B | 2C | FM2 | Natural Gas Fired Combined Cycle | [7 empty] | 71144 | 69809 | 807297 |  |  | 807297 |  | 807297 | 0 |  |  |  | 18225.481 | 0 |  |  |  |  | 720 | 15 | (ON) Once through No Cool Pond |  | ON | Open | Brackish | Surface | Calosahatchee River | Calosahatchee River | OP | 12 | 2000 |  |  | OP |  |  |  |  | OP | 6 | 2002 | N | NG | CT | N/A | Electric Utility | 3 |  |  |  | 1C MB MG
6452 | FL | 612 | Fort Myers | 2015 | 5 | 2B | 2C | FM2 | Natural Gas Fired Combined Cycle | [7 empty] | 72501 | 71133 | 812745 |  |  | 812745 |  | 812745 | 0 |  |  |  | 18838.178 | 0 |  |  |  |  | 744 | 15 | (ON) Once through No Cool Pond |  | ON | Open | Brackish | Surface | Calosahatchee River | Calosahatchee River | OP | 12 | 2000 |  |  | OP |  |  |  |  | OP | 6 | 2002 | N | NG | CT | N/A | Electric Utility | 3 |  |  |  | 1C MB MG
6452 | FL | 612 | Fort Myers | 2015 | 6 | 2B | 2C | FM2 | Natural Gas Fired Combined Cycle | [7 empty] | 0 | 0 | 0 |  |  | 0 |  | 0 | 0 |  |  |  | 18226.961 | 0 |  |  |  |  | 720 | 15 | (ON) Once through No Cool Pond |  | ON | Open | Brackish | Surface | Calosahatchee River | Calosahatchee River | OP | 12 | 2000 |  |  | OP |  |  |  |  | OP | 6 | 2002 | N | NG | CT | N/A | Electric Utility | 3 |  |  |  | 1C MB MG
6452 | FL | 612 | Fort Myers | 2015 | 7 | 2B | 2C | FM2 | Natural Gas Fired Combined Cycle | [7 empty] | 696 | 683 | 7784 |  |  | 7784 |  | 7784 | 0 |  |  |  | 18837.672 | 0 |  |  |  |  | 744 | 15 | (ON) Once through No Cool Pond |  | ON | Open | Brackish | Surface | Calosahatchee River | Calosahatchee River | OP | 12 | 2000 |  |  | OP |  |  |  |  | OP | 6 | 2002 | N | NG | CT | N/A | Electric Utility | 3 |  |  |  | 1C MB MG
6452 | FL | 612 | Fort Myers | 2015 | 8 | 2B | 2C | FM2 | Natural Gas Fired Combined Cycle | [7 empty] | 80678 | 79182 | 0 |  |  | 0 |  | 0 | 0 |  |  |  | 18158.273 | 0 |  |  |  |  | 717 | 15 | (ON) Once through No Cool Pond |  | ON | Open | Brackish | Surface | Calosahatchee River | Calosahatchee River | OP | 12 | 2000 |  |  | OP |  |  |  |  | OP | 6 | 2002 | N | NG | CT | N/A | Electric Utility | 3 |  |  |  | 1C MB MG
6452 | FL | 612 | Fort Myers | 2015 | 9 | 2B | 2C | FM2 | Natural Gas Fired Combined Cycle | [7 empty] | 99965 | 98049 | 1096724 |  |  | 1096724 |  | 1096724 | 0 |  |  |  | 18220.38 | 0 |  |  |  |  | 720 | 15 | (ON) Once through No Cool Pond |  | ON | Open | Brackish | Surface | Calosahatchee River | Calosahatchee River | OP | 12 | 2000 |  |  | OP |  |  |  |  | OP | 6 | 2002 | N | NG | CT | N/A | Electric Utility | 3 |  |  |  | 1C MB MG
6452 | FL | 612 | Fort Myers | 2015 | 10 | 2B | 2C | FM2 | Natural Gas Fired Combined Cycle | [7 empty] | 111435 | 109278 | 1196056 |  |  | 1196056 |  | 1196056 | 0 |  |  |  | 18429.281 | 0 |  |  |  |  | 728 | 15 | (ON) Once through No Cool Pond |  | ON | Open | Brackish | Surface | Calosahatchee River | Calosahatchee River | OP | 12 | 2000 |  |  | OP |  |  |  |  | OP | 6 | 2002 | N | NG | CT | N/A | Electric Utility | 3 |  |  |  | 1C MB MG
6452 | FL | 612 | Fort Myers | 2015 | 11 | 2B | 2C | FM2 | Natural Gas Fired Combined Cycle | [7 empty] | 47795 | 46590 | 525506 |  |  | 525506 |  | 525506 | 0 |  |  |  | 11331.301 | 0 |  |  |  |  | 564 | 15 | (ON) Once through No Cool Pond |  | ON | Open | Brackish | Surface | Calosahatchee River | Calosahatchee River | OP | 12 | 2000 |  |  | OP |  |  |  |  | OP | 6 | 2002 | N | NG | CT | N/A | Electric Utility | 3 |  |  |  | 1C MB MG
6452 | FL | 612 | Fort Myers | 2015 | 12 | 2B | 2C | FM2 | Natural Gas Fired Combined Cycle | [7 empty] | 101699 | 99847 | 0 |  |  | 0 |  | 0 | 0 |  |  |  | 18826.714 | 0 |  |  |  |  | 744 | 15 | (ON) Once through No Cool Pond |  | ON | Open | Brackish | Surface | Calosahatchee River | Calosahatchee River | OP | 12 | 2000 |  |  | OP |  |  |  |  | OP | 6 | 2002 | N | NG | CT | N/A | Electric Utility | 3 |  |  |  | 1C MB MG
6452 | FL | 612 | Fort Myers | 2015 | 1 | 2C | 2C | FM2 | Natural Gas Fired Combined Cycle | [7 empty] | 81324 | 79790 | 924585 |  |  | 924585 |  | 924585 | 0 |  |  |  | 18412.732 | 0 |  |  |  |  | 727 | 15 | (ON) Once through No Cool Pond |  | ON | Open | Brackish | Surface | Calosahatchee River | Calosahatchee River | OP | 12 | 2000 |  |  | OP |  |  |  |  | OP | 6 | 2002 | N | NG | CT | N/A | Electric Utility | 3 |  |  |  | 1C MB MG
6452 | FL | 612 | Fort Myers | 2015 | 2 | 2C | 2C | FM2 | Natural Gas Fired Combined Cycle | [7 empty] | 73643 | 72316 | 836970 |  |  | 836970 |  | 836970 | 0 |  |  |  | 17007.696 | 0 |  |  |  |  | 672 | 15 | (ON) Once through No Cool Pond |  | ON | Open | Brackish | Surface | Calosahatchee River | Calosahatchee River | OP | 12 | 2000 |  |  | OP |  |  |  |  | OP | 6 | 2002 | N | NG | CT | N/A | Electric Utility | 3 |  |  |  | 1C MB MG
6452 | FL | 612 | Fort Myers | 2015 | 3 | 2C | 2C | FM2 | Natural Gas Fired Combined Cycle | [7 empty] | 80255 | 78829 | 900394 |  |  | 900394 |  | 900394 | 0 |  |  |  | 17970.814 | 0 |  |  |  |  | 710 | 15 | (ON) Once through No Cool Pond |  | ON | Open | Brackish | Surface | Calosahatchee River | Calosahatchee River | OP | 12 | 2000 |  |  | OP |  |  |  |  | OP | 6 | 2002 | N | NG | CT | N/A | Electric Utility | 3 |  |  |  | 1C MB MG
6452 | FL | 612 | Fort Myers | 2015 | 4 | 2C | 2C | FM2 | Natural Gas Fired Combined Cycle | [7 empty] | 75585 | 74167 | 857690 |  |  | 857690 |  | 857690 | 0 |  |  |  | 18225.481 | 0 |  |  |  |  | 720 | 15 | (ON) Once through No Cool Pond |  | ON | Open | Brackish | Surface | Calosahatchee River | Calosahatchee River | OP | 12 | 2000 |  |  | OP |  |  |  |  | OP | 6 | 2002 | N | NG | CT | N/A | Electric Utility | 3 |  |  |  | 1C MB MG
6452 | FL | 612 | Fort Myers | 2015 | 5 | 2C | 2C | FM2 | Natural Gas Fired Combined Cycle | [7 empty] | 82306 | 80753 | 922661 |  |  | 922661 |  | 922661 | 0 |  |  |  | 18838.178 | 0 |  |  |  |  | 744 | 15 | (ON) Once through No Cool Pond |  | ON | Open | Brackish | Surface | Calosahatchee River | Calosahatchee River | OP | 12 | 2000 |  |  | OP |  |  |  |  | OP | 6 | 2002 | N | NG | CT | N/A | Electric Utility | 3 |  |  |  | 1C MB MG
6452 | FL | 612 | Fort Myers | 2015 | 6 | 2C | 2C | FM2 | Natural Gas Fired Combined Cycle | [7 empty] | 87762 | 86112 | 984442 |  |  | 984442 |  | 984442 | 0 |  |  |  | 18226.961 | 0 |  |  |  |  | 720 | 15 | (ON) Once through No Cool Pond |  | ON | Open | Brackish | Surface | Calosahatchee River | Calosahatchee River | OP | 12 | 2000 |  |  | OP |  |  |  |  | OP | 6 | 2002 | N | NG | CT | N/A | Electric Utility | 3 |  |  |  | 1C MB MG
6452 | FL | 612 | Fort Myers | 2015 | 7 | 2C | 2C | FM2 | Natural Gas Fired Combined Cycle | [7 empty] | 88911 | 87267 | 994406 |  |  | 994406 |  | 994406 | 0 |  |  |  | 18837.672 | 0 |  |  |  |  | 744 | 15 | (ON) Once through No Cool Pond |  | ON | Open | Brackish | Surface | Calosahatchee River | Calosahatchee River | OP | 12 | 2000 |  |  | OP |  |  |  |  | OP | 6 | 2002 | N | NG | CT | N/A | Electric Utility | 3 |  |  |  | 1C MB MG
6452 | FL | 612 | Fort Myers | 2015 | 8 | 2C | 2C | FM2 | Natural Gas Fired Combined Cycle | [7 empty] | 100261 | 98402 | 0 |  |  | 0 |  | 0 | 0 |  |  |  | 18158.273 | 0 |  |  |  |  | 717 | 15 | (ON) Once through No Cool Pond |  | ON | Open | Brackish | Surface | Calosahatchee River | Calosahatchee River | OP | 12 | 2000 |  |  | OP |  |  |  |  | OP | 6 | 2002 | N | NG | CT | N/A | Electric Utility | 3 |  |  |  | 1C MB MG
6452 | FL | 612 | Fort Myers | 2015 | 9 | 2C | 2C | FM2 | Natural Gas Fired Combined Cycle | [7 empty] | 91462 | 89709 | 1003436 |  |  | 1003436 |  | 1003436 | 0 |  |  |  | 18220.38 | 0 |  |  |  |  | 720 | 15 | (ON) Once through No Cool Pond |  | ON | Open | Brackish | Surface | Calosahatchee River | Calosahatchee River | OP | 12 | 2000 |  |  | OP |  |  |  |  | OP | 6 | 2002 | N | NG | CT | N/A | Electric Utility | 3 |  |  |  | 1C MB MG
6452 | FL | 612 | Fort Myers | 2015 | 10 | 2C | 2C | FM2 | Natural Gas Fired Combined Cycle | [7 empty] | 44655 | 43790 | 479292 |  |  | 479292 |  | 479292 | 0 |  |  |  | 18429.281 | 0 |  |  |  |  | 728 | 15 | (ON) Once through No Cool Pond |  | ON | Open | Brackish | Surface | Calosahatchee River | Calosahatchee River | OP | 12 | 2000 |  |  | OP |  |  |  |  | OP | 6 | 2002 | N | NG | CT | N/A | Electric Utility | 3 |  |  |  | 1C MB MG
6452 | FL | 612 | Fort Myers | 2015 | 11 | 2C | 2C | FM2 | Natural Gas Fired Combined Cycle | [7 empty] | 0 | 0 | 0 |  |  | 0 |  | 0 | 0 |  |  |  | 11331.301 | 0 |  |  |  |  | 564 | 15 | (ON) Once through No Cool Pond |  | ON | Open | Brackish | Surface | Calosahatchee River | Calosahatchee River | OP | 12 | 2000 |  |  | OP |  |  |  |  | OP | 6 | 2002 | N | NG | CT | N/A | Electric Utility | 3 |  |  |  | 1C MB MG
6452 | FL | 612 | Fort Myers | 2015 | 12 | 2C | 2C | FM2 | Natural Gas Fired Combined Cycle | [7 empty] | 61203 | 60088 | 658829 |  |  | 658829 |  | 658829 | 0 |  |  |  | 18826.714 | 0 |  |  |  |  | 744 | 15 | (ON) Once through No Cool Pond |  | ON | Open | Brackish | Surface | Calosahatchee River | Calosahatchee River | OP | 12 | 2000 |  |  | OP |  |  |  |  | OP | 6 | 2002 | N | NG | CT | N/A | Electric Utility | 3 |  |  |  | 1C MB MG
6452 | FL | 612 | Fort Myers | 2015 | 1 | 2D | 2C | FM2 | Natural Gas Fired Combined Cycle | [7 empty] | 64420 | 63204 | 732401 |  |  | 732401 |  | 732401 | 0 |  |  |  | 18412.732 | 0 |  |  |  |  | 727 | 15 | (ON) Once through No Cool Pond |  | ON | Open | Brackish | Surface | Calosahatchee River | Calosahatchee River | OP | 4 | 2001 |  |  | OP |  |  |  |  | OP | 6 | 2002 | N | NG | CT | N/A | Electric Utility | 3 |  |  |  | 1C MB MG
6452 | FL | 612 | Fort Myers | 2015 | 2 | 2D | 2C | FM2 | Natural Gas Fired Combined Cycle | [7 empty] | 64729 | 63562 | 735661 |  |  | 735661 |  | 735661 | 0 |  |  |  | 17007.696 | 0 |  |  |  |  | 672 | 15 | (ON) Once through No Cool Pond |  | ON | Open | Brackish | Surface | Calosahatchee River | Calosahatchee River | OP | 4 | 2001 |  |  | OP |  |  |  |  | OP | 6 | 2002 | N | NG | CT | N/A | Electric Utility | 3 |  |  |  | 1C MB MG
6452 | FL | 612 | Fort Myers | 2015 | 3 | 2D | 2C | FM2 | Natural Gas Fired Combined Cycle | [7 empty] | 86742 | 85200 | 973172 |  |  | 973172 |  | 973172 | 0 |  |  |  | 17970.814 | 0 |  |  |  |  | 710 | 15 | (ON) Once through No Cool Pond |  | ON | Open | Brackish | Surface | Calosahatchee River | Calosahatchee River | OP | 4 | 2001 |  |  | OP |  |  |  |  | OP | 6 | 2002 | N | NG | CT | N/A | Electric Utility | 3 |  |  |  | 1C MB MG
6452 | FL | 612 | Fort Myers | 2015 | 4 | 2D | 2C | FM2 | Natural Gas Fired Combined Cycle | [7 empty] | 77277 | 75827 | 876891 |  |  | 876891 |  | 876891 | 0 |  |  |  | 18225.481 | 0 |  |  |  |  | 720 | 15 | (ON) Once through No Cool Pond |  | ON | Open | Brackish | Surface | Calosahatchee River | Calosahatchee River | OP | 4 | 2001 |  |  | OP |  |  |  |  | OP | 6 | 2002 | N | NG | CT | N/A | Electric Utility | 3 |  |  |  | 1C MB MG
6452 | FL | 612 | Fort Myers | 2015 | 5 | 2D | 2C | FM2 | Natural Gas Fired Combined Cycle | [7 empty] | 74993 | 73578 | 840681 |  |  | 840681 |  | 840681 | 0 |  |  |  | 18838.178 | 0 |  |  |  |  | 744 | 15 | (ON) Once through No Cool Pond |  | ON | Open | Brackish | Surface | Calosahatchee River | Calosahatchee River | OP | 4 | 2001 |  |  | OP |  |  |  |  | OP | 6 | 2002 | N | NG | CT | N/A | Electric Utility | 3 |  |  |  | 1C MB MG
6452 | FL | 612 | Fort Myers | 2015 | 6 | 2D | 2C | FM2 | Natural Gas Fired Combined Cycle | [7 empty] | 90024 | 88332 | 1009815 |  |  | 1009815 |  | 1009815 | 0 |  |  |  | 18226.961 | 0 |  |  |  |  | 720 | 15 | (ON) Once through No Cool Pond |  | ON | Open | Brackish | Surface | Calosahatchee River | Calosahatchee River | OP | 4 | 2001 |  |  | OP |  |  |  |  | OP | 6 | 2002 | N | NG | CT | N/A | Electric Utility | 3 |  |  |  | 1C MB MG
6452 | FL | 612 | Fort Myers | 2015 | 7 | 2D | 2C | FM2 | Natural Gas Fired Combined Cycle | [7 empty] | 83324 | 81783 | 931920 |  |  | 931920 |  | 931920 | 0 |  |  |  | 18837.672 | 0 |  |  |  |  | 744 | 15 | (ON) Once through No Cool Pond |  | ON | Open | Brackish | Surface | Calosahatchee River | Calosahatchee River | OP | 4 | 2001 |  |  | OP |  |  |  |  | OP | 6 | 2002 | N | NG | CT | N/A | Electric Utility | 3 |  |  |  | 1C MB MG
6452 | FL | 612 | Fort Myers | 2015 | 8 | 2D | 2C | FM2 | Natural Gas Fired Combined Cycle | [7 empty] | 44515 | 43690 | 0 |  |  | 0 |  | 0 | 0 |  |  |  | 18158.273 | 0 |  |  |  |  | 717 | 15 | (ON) Once through No Cool Pond |  | ON | Open | Brackish | Surface | Calosahatchee River | Calosahatchee River | OP | 4 | 2001 |  |  | OP |  |  |  |  | OP | 6 | 2002 | N | NG | CT | N/A | Electric Utility | 3 |  |  |  | 1C MB MG
6452 | FL | 612 | Fort Myers | 2015 | 9 | 2D | 2C | FM2 | Natural Gas Fired Combined Cycle | [7 empty] | 0 | 0 | 0 |  |  | 0 |  | 0 | 0 |  |  |  | 18220.38 | 0 |  |  |  |  | 720 | 15 | (ON) Once through No Cool Pond |  | ON | Open | Brackish | Surface | Calosahatchee River | Calosahatchee River | OP | 4 | 2001 |  |  | OP |  |  |  |  | OP | 6 | 2002 | N | NG | CT | N/A | Electric Utility | 3 |  |  |  | 1C MB MG
6452 | FL | 612 | Fort Myers | 2015 | 10 | 2D | 2C | FM2 | Natural Gas Fired Combined Cycle | [7 empty] | 71480 | 70096 | 767210 |  |  | 767210 |  | 767210 | 0 |  |  |  | 18429.281 | 0 |  |  |  |  | 728 | 15 | (ON) Once through No Cool Pond |  | ON | Open | Brackish | Surface | Calosahatchee River | Calosahatchee River | OP | 4 | 2001 |  |  | OP |  |  |  |  | OP | 6 | 2002 | N | NG | CT | N/A | Electric Utility | 3 |  |  |  | 1C MB MG
6452 | FL | 612 | Fort Myers | 2015 | 11 | 2D | 2C | FM2 | Natural Gas Fired Combined Cycle | [7 empty] | 47948 | 46739 | 527188 |  |  | 527188 |  | 527188 | 0 |  |  |  | 11331.301 | 0 |  |  |  |  | 564 | 15 | (ON) Once through No Cool Pond |  | ON | Open | Brackish | Surface | Calosahatchee River | Calosahatchee River | OP | 4 | 2001 |  |  | OP |  |  |  |  | OP | 6 | 2002 | N | NG | CT | N/A | Electric Utility | 3 |  |  |  | 1C MB MG
6452 | FL | 612 | Fort Myers | 2015 | 12 | 2D | 2C | FM2 | Natural Gas Fired Combined Cycle | [7 empty] | 108098 | 106129 | 1163637 |  |  | 1163637 |  | 1163637 | 0 |  |  |  | 18826.714 | 0 |  |  |  |  | 744 | 15 | (ON) Once through No Cool Pond |  | ON | Open | Brackish | Surface | Calosahatchee River | Calosahatchee River | OP | 4 | 2001 |  |  | OP |  |  |  |  | OP | 6 | 2002 | N | NG | CT | N/A | Electric Utility | 3 |  |  |  | 1C MB MG
6452 | FL | 612 | Fort Myers | 2015 | 1 | 2E | 2C | FM2 | Natural Gas Fired Combined Cycle | [7 empty] | 77086 | 75631 | 876403 |  |  | 876403 |  | 876403 | 0 |  |  |  | 18412.732 | 0 |  |  |  |  | 727 | 15 | (ON) Once through No Cool Pond |  | ON | Open | Brackish | Surface | Calosahatchee River | Calosahatchee River | OP | 5 | 2001 |  |  | OP |  |  |  |  | OP | 6 | 2002 | N | NG | CT | N/A | Electric Utility | 3 |  |  |  | 1C MB MG
6452 | FL | 612 | Fort Myers | 2015 | 2 | 2E | 2C | FM2 | Natural Gas Fired Combined Cycle | [7 empty] | 68499 | 67264 | 778507 |  |  | 778507 |  | 778507 | 0 |  |  |  | 17007.696 | 0 |  |  |  |  | 672 | 15 | (ON) Once through No Cool Pond |  | ON | Open | Brackish | Surface | Calosahatchee River | Calosahatchee River | OP | 5 | 2001 |  |  | OP |  |  |  |  | OP | 6 | 2002 | N | NG | CT | N/A | Electric Utility | 3 |  |  |  | 1C MB MG
6452 | FL | 612 | Fort Myers | 2015 | 3 | 2E | 2C | FM2 | Natural Gas Fired Combined Cycle | [7 empty] | 80848 | 79411 | 907047 |  |  | 907047 |  | 907047 | 0 |  |  |  | 17970.814 | 0 |  |  |  |  | 710 | 15 | (ON) Once through No Cool Pond |  | ON | Open | Brackish | Surface | Calosahatchee River | Calosahatchee River | OP | 5 | 2001 |  |  | OP |  |  |  |  | OP | 6 | 2002 | N | NG | CT | N/A | Electric Utility | 3 |  |  |  | 1C MB MG
6452 | FL | 612 | Fort Myers | 2015 | 4 | 2E | 2C | FM2 | Natural Gas Fired Combined Cycle | [7 empty] | 78956 | 77475 | 895943 |  |  | 895943 |  | 895943 | 0 |  |  |  | 18225.481 | 0 |  |  |  |  | 720 | 15 | (ON) Once through No Cool Pond |  | ON | Open | Brackish | Surface | Calosahatchee River | Calosahatchee River | OP | 5 | 2001 |  |  | OP |  |  |  |  | OP | 6 | 2002 | N | NG | CT | N/A | Electric Utility | 3 |  |  |  | 1C MB MG
6452 | FL | 612 | Fort Myers | 2015 | 5 | 2E | 2C | FM2 | Natural Gas Fired Combined Cycle | [7 empty] | 97200 | 95366 | 1089624 |  |  | 1089624 |  | 1089624 | 0 |  |  |  | 18838.178 | 0 |  |  |  |  | 744 | 15 | (ON) Once through No Cool Pond |  | ON | Open | Brackish | Surface | Calosahatchee River | Calosahatchee River | OP | 5 | 2001 |  |  | OP |  |  |  |  | OP | 6 | 2002 | N | NG | CT | N/A | Electric Utility | 3 |  |  |  | 1C MB MG
6452 | FL | 612 | Fort Myers | 2015 | 6 | 2E | 2C | FM2 | Natural Gas Fired Combined Cycle | [7 empty] | 94252 | 92480 | 1057241 |  |  | 1057241 |  | 1057241 | 0 |  |  |  | 18226.961 | 0 |  |  |  |  | 720 | 15 | (ON) Once through No Cool Pond |  | ON | Open | Brackish | Surface | Calosahatchee River | Calosahatchee River | OP | 5 | 2001 |  |  | OP |  |  |  |  | OP | 6 | 2002 | N | NG | CT | N/A | Electric Utility | 3 |  |  |  | 1C MB MG
6452 | FL | 612 | Fort Myers | 2015 | 7 | 2E | 2C | FM2 | Natural Gas Fired Combined Cycle | [7 empty] | 90418 | 88746 | 1011261 |  |  | 1011261 |  | 1011261 | 0 |  |  |  | 18837.672 | 0 |  |  |  |  | 744 | 15 | (ON) Once through No Cool Pond |  | ON | Open | Brackish | Surface | Calosahatchee River | Calosahatchee River | OP | 5 | 2001 |  |  | OP |  |  |  |  | OP | 6 | 2002 | N | NG | CT | N/A | Electric Utility | 3 |  |  |  | 1C MB MG
6452 | FL | 612 | Fort Myers | 2015 | 8 | 2E | 2C | FM2 | Natural Gas Fired Combined Cycle | [7 empty] | 5577 | 5474 | 61730 |  |  | 61730 |  | 61730 | 0 |  |  |  | 18158.273 | 0 |  |  |  |  | 717 | 15 | (ON) Once through No Cool Pond |  | ON | Open | Brackish | Surface | Calosahatchee River | Calosahatchee River | OP | 5 | 2001 |  |  | OP |  |  |  |  | OP | 6 | 2002 | N | NG | CT | N/A | Electric Utility | 3 |  |  |  | 1C MB MG
6452 | FL | 612 | Fort Myers | 2015 | 9 | 2E | 2C | FM2 | Natural Gas Fired Combined Cycle | [7 empty] | 367 | 360 | 4026 |  |  | 4026 |  | 4026 | 0 |  |  |  | 18220.38 | 0 |  |  |  |  | 720 | 15 | (ON) Once through No Cool Pond |  | ON | Open | Brackish | Surface | Calosahatchee River | Calosahatchee River | OP | 5 | 2001 |  |  | OP |  |  |  |  | OP | 6 | 2002 | N | NG | CT | N/A | Electric Utility | 3 |  |  |  | 1C MB MG
6452 | FL | 612 | Fort Myers | 2015 | 10 | 2E | 2C | FM2 | Natural Gas Fired Combined Cycle | [7 empty] | 49285 | 48331 | 528987 |  |  | 528987 |  | 528987 | 0 |  |  |  | 18429.281 | 0 |  |  |  |  | 728 | 15 | (ON) Once through No Cool Pond |  | ON | Open | Brackish | Surface | Calosahatchee River | Calosahatchee River | OP | 5 | 2001 |  |  | OP |  |  |  |  | OP | 6 | 2002 | N | NG | CT | N/A | Electric Utility | 3 |  |  |  | 1C MB MG
6452 | FL | 612 | Fort Myers | 2015 | 11 | 2E | 2C | FM2 | Natural Gas Fired Combined Cycle | [7 empty] | 47031 | 45845 | 517105 |  |  | 517105 |  | 517105 | 0 |  |  |  | 11331.301 | 0 |  |  |  |  | 564 | 15 | (ON) Once through No Cool Pond |  | ON | Open | Brackish | Surface | Calosahatchee River | Calosahatchee River | OP | 5 | 2001 |  |  | OP |  |  |  |  | OP | 6 | 2002 | N | NG | CT | N/A | Electric Utility | 3 |  |  |  | 1C MB MG
6452 | FL | 612 | Fort Myers | 2015 | 12 | 2E | 2C | FM2 | Natural Gas Fired Combined Cycle | [7 empty] | 99380 | 97570 | 1069791 |  |  | 1069791 |  | 1069791 | 0 |  |  |  | 18826.714 | 0 |  |  |  |  | 744 | 15 | (ON) Once through No Cool Pond |  | ON | Open | Brackish | Surface | Calosahatchee River | Calosahatchee River | OP | 5 | 2001 |  |  | OP |  |  |  |  | OP | 6 | 2002 | N | NG | CT | N/A | Electric Utility | 3 |  |  |  | 1C MB MG
6452 | FL | 612 | Fort Myers | 2015 | 1 | 2F | 2C | FM2 | Natural Gas Fired Combined Cycle | [7 empty] | 88538 | 86867 | 1006602 |  |  | 1006602 |  | 1006602 | 0 |  |  |  | 18412.732 | 0 |  |  |  |  | 727 | 15 | (ON) Once through No Cool Pond |  | ON | Open | Brackish | Surface | Calosahatchee River | Calosahatchee River | OP | 5 | 2001 |  |  | OP |  |  |  |  | OP | 6 | 2002 | N | NG | CT | N/A | Electric Utility | 3 |  |  |  | 1C MB MG
6452 | FL | 612 | Fort Myers | 2015 | 2 | 2F | 2C | FM2 | Natural Gas Fired Combined Cycle | [7 empty] | 75626 | 74263 | 859508 |  |  | 859508 |  | 859508 | 0 |  |  |  | 17007.696 | 0 |  |  |  |  | 672 | 15 | (ON) Once through No Cool Pond |  | ON | Open | Brackish | Surface | Calosahatchee River | Calosahatchee River | OP | 5 | 2001 |  |  | OP |  |  |  |  | OP | 6 | 2002 | N | NG | CT | N/A | Electric Utility | 3 |  |  |  | 1C MB MG
6452 | FL | 612 | Fort Myers | 2015 | 3 | 2F | 2C | FM2 | Natural Gas Fired Combined Cycle | [7 empty] | 77238 | 75865 | 866546 |  |  | 866546 |  | 866546 | 0 |  |  |  | 17970.814 | 0 |  |  |  |  | 710 | 15 | (ON) Once through No Cool Pond |  | ON | Open | Brackish | Surface | Calosahatchee River | Calosahatchee River | OP | 5 | 2001 |  |  | OP |  |  |  |  | OP | 6 | 2002 | N | NG | CT | N/A | Electric Utility | 3 |  |  |  | 1C MB MG
6452 | FL | 612 | Fort Myers | 2015 | 4 | 2F | 2C | FM2 | Natural Gas Fired Combined Cycle | [7 empty] | 76159 | 74730 | 864205 |  |  | 864205 |  | 864205 | 0 |  |  |  | 18225.481 | 0 |  |  |  |  | 720 | 15 | (ON) Once through No Cool Pond |  | ON | Open | Brackish | Surface | Calosahatchee River | Calosahatchee River | OP | 5 | 2001 |  |  | OP |  |  |  |  | OP | 6 | 2002 | N | NG | CT | N/A | Electric Utility | 3 |  |  |  | 1C MB MG
6452 | FL | 612 | Fort Myers | 2015 | 5 | 2F | 2C | FM2 | Natural Gas Fired Combined Cycle | [7 empty] | 85971 | 84349 | 963746 |  |  | 963746 |  | 963746 | 0 |  |  |  | 18838.178 | 0 |  |  |  |  | 744 | 15 | (ON) Once through No Cool Pond |  | ON | Open | Brackish | Surface | Calosahatchee River | Calosahatchee River | OP | 5 | 2001 |  |  | OP |  |  |  |  | OP | 6 | 2002 | N | NG | CT | N/A | Electric Utility | 3 |  |  |  | 1C MB MG
6452 | FL | 612 | Fort Myers | 2015 | 6 | 2F | 2C | FM2 | Natural Gas Fired Combined Cycle | [7 empty] | 90174 | 88479 | 1011497 |  |  | 1011497 |  | 1011497 | 0 |  |  |  | 18226.961 | 0 |  |  |  |  | 720 | 15 | (ON) Once through No Cool Pond |  | ON | Open | Brackish | Surface | Calosahatchee River | Calosahatchee River | OP | 5 | 2001 |  |  | OP |  |  |  |  | OP | 6 | 2002 | N | NG | CT | N/A | Electric Utility | 3 |  |  |  | 1C MB MG
6452 | FL | 612 | Fort Myers | 2015 | 7 | 2F | 2C | FM2 | Natural Gas Fired Combined Cycle | [7 empty] | 98565 | 96742 | 1102379 |  |  | 1102379 |  | 1102379 | 0 |  |  |  | 18837.672 | 0 |  |  |  |  | 744 | 15 | (ON) Once through No Cool Pond |  | ON | Open | Brackish | Surface | Calosahatchee River | Calosahatchee River | OP | 5 | 2001 |  |  | OP |  |  |  |  | OP | 6 | 2002 | N | NG | CT | N/A | Electric Utility | 3 |  |  |  | 1C MB MG
6452 | FL | 612 | Fort Myers | 2015 | 8 | 2F | 2C | FM2 | Natural Gas Fired Combined Cycle | [7 empty] | 98883 | 97050 | 1094492 |  |  | 1094492 |  | 1094492 | 0 |  |  |  | 18158.273 | 0 |  |  |  |  | 717 | 15 | (ON) Once through No Cool Pond |  | ON | Open | Brackish | Surface | Calosahatchee River | Calosahatchee River | OP | 5 | 2001 |  |  | OP |  |  |  |  | OP | 6 | 2002 | N | NG | CT | N/A | Electric Utility | 3 |  |  |  | 1C MB MG
6452 | FL | 612 | Fort Myers | 2015 | 9 | 2F | 2C | FM2 | Natural Gas Fired Combined Cycle | [7 empty] | 90614 | 88877 | 994134 |  |  | 994134 |  | 994134 | 0 |  |  |  | 18220.38 | 0 |  |  |  |  | 720 | 15 | (ON) Once through No Cool Pond |  | ON | Open | Brackish | Surface | Calosahatchee River | Calosahatchee River | OP | 5 | 2001 |  |  | OP |  |  |  |  | OP | 6 | 2002 | N | NG | CT | N/A | Electric Utility | 3 |  |  |  | 1C MB MG
6452 | FL | 612 | Fort Myers | 2015 | 10 | 2F | 2C | FM2 | Natural Gas Fired Combined Cycle | [7 empty] | 12834 | 12586 | 137750 |  |  | 137750 |  | 137750 | 0 |  |  |  | 18429.281 | 0 |  |  |  |  | 728 | 15 | (ON) Once through No Cool Pond |  | ON | Open | Brackish | Surface | Calosahatchee River | Calosahatchee River | OP | 5 | 2001 |  |  | OP |  |  |  |  | OP | 6 | 2002 | N | NG | CT | N/A | Electric Utility | 3 |  |  |  | 1C MB MG
6452 | FL | 612 | Fort Myers | 2015 | 11 | 2F | 2C | FM2 | Natural Gas Fired Combined Cycle | [7 empty] | 0 | 0 | 0 |  |  | 0 |  | 0 | 0 |  |  |  | 11331.301 | 0 |  |  |  |  | 564 | 15 | (ON) Once through No Cool Pond |  | ON | Open | Brackish | Surface | Calosahatchee River | Calosahatchee River | OP | 5 | 2001 |  |  | OP |  |  |  |  | OP | 6 | 2002 | N | NG | CT | N/A | Electric Utility | 3 |  |  |  | 1C MB MG
6452 | FL | 612 | Fort Myers | 2015 | 12 | 2F | 2C | FM2 | Natural Gas Fired Combined Cycle | [7 empty] | 91221 | 89560 | 981962 |  |  | 981962 |  | 981962 | 0 |  |  |  | 18826.714 | 0 |  |  |  |  | 744 | 15 | (ON) Once through No Cool Pond |  | ON | Open | Brackish | Surface | Calosahatchee River | Calosahatchee River | OP | 5 | 2001 |  |  | OP |  |  |  |  | OP | 6 | 2002 | N | NG | CT | N/A | Electric Utility | 3 |  |  |  | 1C MB MG
6452 | FL | 612 | Fort Myers | 2015 | 1 | ST1 | 2C | FM2 | Natural Gas Fired Combined Cycle | 1432 | 28567 | 28028 | [6 empty] | 0 | 0 |  |  |  | 0 |  |  |  |  | 18412.732 | 0 |  |  |  |  | 727 | 15 | (ON) Once through No Cool Pond |  | ON | Open | Brackish | Surface | Calosahatchee River | Calosahatchee River | OP | 11 | 1958 |  |  | OP |  |  |  |  | OP | 6 | 2002 | N | NG | CA | N | Electric Utility | 3 |  |  |  | 1C MB MG
6452 | FL | 612 | Fort Myers | 2015 | 2 | ST1 | 2C | FM2 | Natural Gas Fired Combined Cycle | 1432 | 28695 | 28178 | [6 empty] | 0 | 0 |  |  |  | 0 |  |  |  |  | 17007.696 | 0 |  |  |  |  | 672 | 15 | (ON) Once through No Cool Pond |  | ON | Open | Brackish | Surface | Calosahatchee River | Calosahatchee River | OP | 11 | 1958 |  |  | OP |  |  |  |  | OP | 6 | 2002 | N | NG | CA | N | Electric Utility | 3 |  |  |  | 1C MB MG
6452 | FL | 612 | Fort Myers | 2015 | 3 | ST1 | 2C | FM2 | Natural Gas Fired Combined Cycle | 1432 | 33874 | 33272 | [6 empty] | 0 | 0 |  |  |  | 0 |  |  |  |  | 17970.814 | 0 |  |  |  |  | 710 | 15 | (ON) Once through No Cool Pond |  | ON | Open | Brackish | Surface | Calosahatchee River | Calosahatchee River | OP | 11 | 1958 |  |  | OP |  |  |  |  | OP | 6 | 2002 | N | NG | CA | N | Electric Utility | 3 |  |  |  | 1C MB MG
6452 | FL | 612 | Fort Myers | 2015 | 4 | ST1 | 2C | FM2 | Natural Gas Fired Combined Cycle | 1432 | 32114 | 31512 | [6 empty] | 0 | 0 |  |  |  | 0 |  |  |  |  | 18225.481 | 0 |  |  |  |  | 720 | 15 | (ON) Once through No Cool Pond |  | ON | Open | Brackish | Surface | Calosahatchee River | Calosahatchee River | OP | 11 | 1958 |  |  | OP |  |  |  |  | OP | 6 | 2002 | N | NG | CA | N | Electric Utility | 3 |  |  |  | 1C MB MG
6452 | FL | 612 | Fort Myers | 2015 | 5 | ST1 | 2C | FM2 | Natural Gas Fired Combined Cycle | 1432 | 35160 | 34497 | [6 empty] | 0 | 0 |  |  |  | 0 |  |  |  |  | 18838.178 | 0 |  |  |  |  | 744 | 15 | (ON) Once through No Cool Pond |  | ON | Open | Brackish | Surface | Calosahatchee River | Calosahatchee River | OP | 11 | 1958 |  |  | OP |  |  |  |  | OP | 6 | 2002 | N | NG | CA | N | Electric Utility | 3 |  |  |  | 1C MB MG
6452 | FL | 612 | Fort Myers | 2015 | 6 | ST1 | 2C | FM2 | Natural Gas Fired Combined Cycle | 1432 | 31385 | 30795 | [6 empty] | 0 | 0 |  |  |  | 0 |  |  |  |  | 18226.961 | 0 |  |  |  |  | 720 | 15 | (ON) Once through No Cool Pond |  | ON | Open | Brackish | Surface | Calosahatchee River | Calosahatchee River | OP | 11 | 1958 |  |  | OP |  |  |  |  | OP | 6 | 2002 | N | NG | CA | N | Electric Utility | 3 |  |  |  | 1C MB MG
6452 | FL | 612 | Fort Myers | 2015 | 7 | ST1 | 2C | FM2 | Natural Gas Fired Combined Cycle | 1432 | 31482 | 30900 | [6 empty] | 0 | 0 |  |  |  | 0 |  |  |  |  | 18837.672 | 0 |  |  |  |  | 744 | 15 | (ON) Once through No Cool Pond |  | ON | Open | Brackish | Surface | Calosahatchee River | Calosahatchee River | OP | 11 | 1958 |  |  | OP |  |  |  |  | OP | 6 | 2002 | N | NG | CA | N | Electric Utility | 3 |  |  |  | 1C MB MG
6452 | FL | 612 | Fort Myers | 2015 | 8 | ST1 | 2C | FM2 | Natural Gas Fired Combined Cycle | 1432 | 29347 | 28803 | [6 empty] | 1109744 | 1109744 |  |  |  | 1109744 |  |  |  |  | 18158.273 | 0 |  |  |  |  | 717 | 15 | (ON) Once through No Cool Pond |  | ON | Open | Brackish | Surface | Calosahatchee River | Calosahatchee River | OP | 11 | 1958 |  |  | OP |  |  |  |  | OP | 6 | 2002 | N | NG | CA | N | Electric Utility | 3 |  |  |  | 1C MB MG
6452 | FL | 612 | Fort Myers | 2015 | 9 | ST1 | 2C | FM2 | Natural Gas Fired Combined Cycle | 1432 | 26147 | 25646 | [6 empty] | 0 | 0 |  |  |  | 0 |  |  |  |  | 18220.38 | 0 |  |  |  |  | 720 | 15 | (ON) Once through No Cool Pond |  | ON | Open | Brackish | Surface | Calosahatchee River | Calosahatchee River | OP | 11 | 1958 |  |  | OP |  |  |  |  | OP | 6 | 2002 | N | NG | CA | N | Electric Utility | 3 |  |  |  | 1C MB MG
6452 | FL | 612 | Fort Myers | 2015 | 10 | ST1 | 2C | FM2 | Natural Gas Fired Combined Cycle | 1432 | 24111 | 23644 | [6 empty] | 0 | 0 |  |  |  | 0 |  |  |  |  | 18429.281 | 0 |  |  |  |  | 728 | 15 | (ON) Once through No Cool Pond |  | ON | Open | Brackish | Surface | Calosahatchee River | Calosahatchee River | OP | 11 | 1958 |  |  | OP |  |  |  |  | OP | 6 | 2002 | N | NG | CA | N | Electric Utility | 3 |  |  |  | 1C MB MG
6452 | FL | 612 | Fort Myers | 2015 | 11 | ST1 | 2C | FM2 | Natural Gas Fired Combined Cycle | 1432 | 12331 | 12020 | [6 empty] | 0 | 0 |  |  |  | 0 |  |  |  |  | 11331.301 | 0 |  |  |  |  | 564 | 15 | (ON) Once through No Cool Pond |  | ON | Open | Brackish | Surface | Calosahatchee River | Calosahatchee River | OP | 11 | 1958 |  |  | OP |  |  |  |  | OP | 6 | 2002 | N | NG | CA | N | Electric Utility | 3 |  |  |  | 1C MB MG
6452 | FL | 612 | Fort Myers | 2015 | 12 | ST1 | 2C | FM2 | Natural Gas Fired Combined Cycle | 1432 | 28522 | 28003 | [6 empty] | 0 | 0 |  |  |  | 0 |  |  |  |  | 18826.714 | 0 |  |  |  |  | 744 | 15 | (ON) Once through No Cool Pond |  | ON | Open | Brackish | Surface | Calosahatchee River | Calosahatchee River | OP | 11 | 1958 |  |  | OP |  |  |  |  | OP | 6 | 2002 | N | NG | CA | N | Electric Utility | 3 |  |  |  | 1C MB MG
6452 | FL | 612 | Fort Myers | 2015 | 1 | ST2 | 2C | FM2 | Natural Gas Fired Combined Cycle |  | 214959 | 210903 | [6 empty] | 0 | 0 |  |  |  | 0 |  |  |  |  | 18412.732 | 0 |  |  |  |  | 727 | 15 | (ON) Once through No Cool Pond |  | ON | Open | Brackish | Surface | Calosahatchee River | Calosahatchee River | OP | 7 | 1969 |  |  | OP |  |  |  |  | OP | 6 | 2002 | N | NG | CA | N | Electric Utility | 3 |  |  |  | 1C MB MG
6452 | FL | 612 | Fort Myers | 2015 | 2 | ST2 | 2C | FM2 | Natural Gas Fired Combined Cycle |  | 212955 | 209117 | [6 empty] | 0 | 0 |  |  |  | 0 |  |  |  |  | 17007.696 | 0 |  |  |  |  | 672 | 15 | (ON) Once through No Cool Pond |  | ON | Open | Brackish | Surface | Calosahatchee River | Calosahatchee River | OP | 7 | 1969 |  |  | OP |  |  |  |  | OP | 6 | 2002 | N | NG | CA | N | Electric Utility | 3 |  |  |  | 1C MB MG
6452 | FL | 612 | Fort Myers | 2015 | 3 | ST2 | 2C | FM2 | Natural Gas Fired Combined Cycle |  | 250265 | 245817 | [6 empty] | 0 | 0 |  |  |  | 0 |  |  |  |  | 17970.814 | 0 |  |  |  |  | 710 | 15 | (ON) Once through No Cool Pond |  | ON | Open | Brackish | Surface | Calosahatchee River | Calosahatchee River | OP | 7 | 1969 |  |  | OP |  |  |  |  | OP | 6 | 2002 | N | NG | CA | N | Electric Utility | 3 |  |  |  | 1C MB MG
6452 | FL | 612 | Fort Myers | 2015 | 4 | ST2 | 2C | FM2 | Natural Gas Fired Combined Cycle |  | 233236 | 228860 | [6 empty] | 0 | 0 |  |  |  | 0 |  |  |  |  | 18225.481 | 0 |  |  |  |  | 720 | 15 | (ON) Once through No Cool Pond |  | ON | Open | Brackish | Surface | Calosahatchee River | Calosahatchee River | OP | 7 | 1969 |  |  | OP |  |  |  |  | OP | 6 | 2002 | N | NG | CA | N | Electric Utility | 3 |  |  |  | 1C MB MG
6452 | FL | 612 | Fort Myers | 2015 | 5 | ST2 | 2C | FM2 | Natural Gas Fired Combined Cycle |  | 254479 | 249677 | [6 empty] | 0 | 0 |  |  |  | 0 |  |  |  |  | 18838.178 | 0 |  |  |  |  | 744 | 15 | (ON) Once through No Cool Pond |  | ON | Open | Brackish | Surface | Calosahatchee River | Calosahatchee River | OP | 7 | 1969 |  |  | OP |  |  |  |  | OP | 6 | 2002 | N | NG | CA | N | Electric Utility | 3 |  |  |  | 1C MB MG
6452 | FL | 612 | Fort Myers | 2015 | 6 | ST2 | 2C | FM2 | Natural Gas Fired Combined Cycle |  | 228544 | 224248 | [6 empty] | 0 | 0 |  |  |  | 0 |  |  |  |  | 18226.961 | 0 |  |  |  |  | 720 | 15 | (ON) Once through No Cool Pond |  | ON | Open | Brackish | Surface | Calosahatchee River | Calosahatchee River | OP | 7 | 1969 |  |  | OP |  |  |  |  | OP | 6 | 2002 | N | NG | CA | N | Electric Utility | 3 |  |  |  | 1C MB MG
6452 | FL | 612 | Fort Myers | 2015 | 7 | ST2 | 2C | FM2 | Natural Gas Fired Combined Cycle |  | 228579 | 224352 | [6 empty] | 0 | 0 |  |  |  | 0 |  |  |  |  | 18837.672 | 0 |  |  |  |  | 744 | 15 | (ON) Once through No Cool Pond |  | ON | Open | Brackish | Surface | Calosahatchee River | Calosahatchee River | OP | 7 | 1969 |  |  | OP |  |  |  |  | OP | 6 | 2002 | N | NG | CA | N | Electric Utility | 3 |  |  |  | 1C MB MG
6452 | FL | 612 | Fort Myers | 2015 | 8 | ST2 | 2C | FM2 | Natural Gas Fired Combined Cycle |  | 212955 | 209006 | [6 empty] | 1109744 | 1109744 |  |  |  | 1109744 |  |  |  |  | 18158.273 | 0 |  |  |  |  | 717 | 15 | (ON) Once through No Cool Pond |  | ON | Open | Brackish | Surface | Calosahatchee River | Calosahatchee River | OP | 7 | 1969 |  |  | OP |  |  |  |  | OP | 6 | 2002 | N | NG | CA | N | Electric Utility | 3 |  |  |  | 1C MB MG
6452 | FL | 612 | Fort Myers | 2015 | 9 | ST2 | 2C | FM2 | Natural Gas Fired Combined Cycle |  | 190290 | 186643 | [6 empty] | 0 | 0 |  |  |  | 0 |  |  |  |  | 18220.38 | 0 |  |  |  |  | 720 | 15 | (ON) Once through No Cool Pond |  | ON | Open | Brackish | Surface | Calosahatchee River | Calosahatchee River | OP | 7 | 1969 |  |  | OP |  |  |  |  | OP | 6 | 2002 | N | NG | CA | N | Electric Utility | 3 |  |  |  | 1C MB MG
6452 | FL | 612 | Fort Myers | 2015 | 10 | ST2 | 2C | FM2 | Natural Gas Fired Combined Cycle |  | 184183 | 180617 | [6 empty] | 0 | 0 |  |  |  | 0 |  |  |  |  | 18429.281 | 0 |  |  |  |  | 728 | 15 | (ON) Once through No Cool Pond |  | ON | Open | Brackish | Surface | Calosahatchee River | Calosahatchee River | OP | 7 | 1969 |  |  | OP |  |  |  |  | OP | 6 | 2002 | N | NG | CA | N | Electric Utility | 3 |  |  |  | 1C MB MG
6452 | FL | 612 | Fort Myers | 2015 | 11 | ST2 | 2C | FM2 | Natural Gas Fired Combined Cycle |  | 92054 | 89733 | [6 empty] | 0 | 0 |  |  |  | 0 |  |  |  |  | 11331.301 | 0 |  |  |  |  | 564 | 15 | (ON) Once through No Cool Pond |  | ON | Open | Brackish | Surface | Calosahatchee River | Calosahatchee River | OP | 7 | 1969 |  |  | OP |  |  |  |  | OP | 6 | 2002 | N | NG | CA | N | Electric Utility | 3 |  |  |  | 1C MB MG
6452 | FL | 612 | Fort Myers | 2015 | 12 | ST2 | 2C | FM2 | Natural Gas Fired Combined Cycle |  | 223235 | 219170 | [6 empty] | 0 | 0 |  |  |  | 0 |  |  |  |  | 18826.714 | 0 |  |  |  |  | 744 | 15 | (ON) Once through No Cool Pond |  | ON | Open | Brackish | Surface | Calosahatchee River | Calosahatchee River | OP | 7 | 1969 |  |  | OP |  |  |  |  | OP | 6 | 2002 | N | NG | CA | N | Electric Utility | 3 |  |  |  | 1C MB MG
6452 | FL | 612 | Fort Myers | 2015 | 1 | 2A | 2D | FM2 | Natural Gas Fired Combined Cycle | [7 empty] | 65461 | 64226 | 744236 |  |  | 744236 |  | 744236 | 0 |  |  |  | 18412.732 | 0 |  |  |  |  | 727 | 15 | (ON) Once through No Cool Pond |  | ON | Open | Brackish | Surface | Calosahatchee River | Calosahatchee River | OP | 12 | 2000 |  |  | OP |  |  |  |  | OP | 6 | 2002 | N | NG | CT | N/A | Electric Utility | 3 |  |  |  | 1C MB MG
6452 | FL | 612 | Fort Myers | 2015 | 2 | 2A | 2D | FM2 | Natural Gas Fired Combined Cycle | [7 empty] | 68336 | 67104 | 776655 |  |  | 776655 |  | 776655 | 0 |  |  |  | 17007.696 | 0 |  |  |  |  | 672 | 15 | (ON) Once through No Cool Pond |  | ON | Open | Brackish | Surface | Calosahatchee River | Calosahatchee River | OP | 12 | 2000 |  |  | OP |  |  |  |  | OP | 6 | 2002 | N | NG | CT | N/A | Electric Utility | 3 |  |  |  | 1C MB MG
6452 | FL | 612 | Fort Myers | 2015 | 3 | 2A | 2D | FM2 | Natural Gas Fired Combined Cycle | [7 empty] | 91229 | 89607 | 1023512 |  |  | 1023512 |  | 1023512 | 0 |  |  |  | 17970.814 | 0 |  |  |  |  | 710 | 15 | (ON) Once through No Cool Pond |  | ON | Open | Brackish | Surface | Calosahatchee River | Calosahatchee River | OP | 12 | 2000 |  |  | OP |  |  |  |  | OP | 6 | 2002 | N | NG | CT | N/A | Electric Utility | 3 |  |  |  | 1C MB MG
6452 | FL | 612 | Fort Myers | 2015 | 4 | 2A | 2D | FM2 | Natural Gas Fired Combined Cycle | [7 empty] | 76589 | 75152 | 869084 |  |  | 869084 |  | 869084 | 0 |  |  |  | 18225.481 | 0 |  |  |  |  | 720 | 15 | (ON) Once through No Cool Pond |  | ON | Open | Brackish | Surface | Calosahatchee River | Calosahatchee River | OP | 12 | 2000 |  |  | OP |  |  |  |  | OP | 6 | 2002 | N | NG | CT | N/A | Electric Utility | 3 |  |  |  | 1C MB MG
6452 | FL | 612 | Fort Myers | 2015 | 5 | 2A | 2D | FM2 | Natural Gas Fired Combined Cycle | [7 empty] | 91563 | 89835 | 1026433 |  |  | 1026433 |  | 1026433 | 0 |  |  |  | 18838.178 | 0 |  |  |  |  | 744 | 15 | (ON) Once through No Cool Pond |  | ON | Open | Brackish | Surface | Calosahatchee River | Calosahatchee River | OP | 12 | 2000 |  |  | OP |  |  |  |  | OP | 6 | 2002 | N | NG | CT | N/A | Electric Utility | 3 |  |  |  | 1C MB MG
6452 | FL | 612 | Fort Myers | 2015 | 6 | 2A | 2D | FM2 | Natural Gas Fired Combined Cycle | [7 empty] | 86530 | 84903 | 970622 |  |  | 970622 |  | 970622 | 0 |  |  |  | 18226.961 | 0 |  |  |  |  | 720 | 15 | (ON) Once through No Cool Pond |  | ON | Open | Brackish | Surface | Calosahatchee River | Calosahatchee River | OP | 12 | 2000 |  |  | OP |  |  |  |  | OP | 6 | 2002 | N | NG | CT | N/A | Electric Utility | 3 |  |  |  | 1C MB MG
6452 | FL | 612 | Fort Myers | 2015 | 7 | 2A | 2D | FM2 | Natural Gas Fired Combined Cycle | [7 empty] | 89513 | 87858 | 1001139 |  |  | 1001139 |  | 1001139 | 0 |  |  |  | 18837.672 | 0 |  |  |  |  | 744 | 15 | (ON) Once through No Cool Pond |  | ON | Open | Brackish | Surface | Calosahatchee River | Calosahatchee River | OP | 12 | 2000 |  |  | OP |  |  |  |  | OP | 6 | 2002 | N | NG | CT | N/A | Electric Utility | 3 |  |  |  | 1C MB MG
6452 | FL | 612 | Fort Myers | 2015 | 8 | 2A | 2D | FM2 | Natural Gas Fired Combined Cycle | [7 empty] | 95994 | 94214 | 1062515 |  |  | 1062515 |  | 1062515 | 0 |  |  |  | 18158.273 | 0 |  |  |  |  | 717 | 15 | (ON) Once through No Cool Pond |  | ON | Open | Brackish | Surface | Calosahatchee River | Calosahatchee River | OP | 12 | 2000 |  |  | OP |  |  |  |  | OP | 6 | 2002 | N | NG | CT | N/A | Electric Utility | 3 |  |  |  | 1C MB MG
6452 | FL | 612 | Fort Myers | 2015 | 9 | 2A | 2D | FM2 | Natural Gas Fired Combined Cycle | [7 empty] | 99724 | 97813 | 1094080 |  |  | 1094080 |  | 1094080 | 0 |  |  |  | 18220.38 | 0 |  |  |  |  | 720 | 15 | (ON) Once through No Cool Pond |  | ON | Open | Brackish | Surface | Calosahatchee River | Calosahatchee River | OP | 12 | 2000 |  |  | OP |  |  |  |  | OP | 6 | 2002 | N | NG | CT | N/A | Electric Utility | 3 |  |  |  | 1C MB MG
6452 | FL | 612 | Fort Myers | 2015 | 10 | 2A | 2D | FM2 | Natural Gas Fired Combined Cycle | [7 empty] | 107374 | 105295 | 1152468 |  |  | 1152468 |  | 1152468 | 0 |  |  |  | 18429.281 | 0 |  |  |  |  | 728 | 15 | (ON) Once through No Cool Pond |  | ON | Open | Brackish | Surface | Calosahatchee River | Calosahatchee River | OP | 12 | 2000 |  |  | OP |  |  |  |  | OP | 6 | 2002 | N | NG | CT | N/A | Electric Utility | 3 |  |  |  | 1C MB MG
6452 | FL | 612 | Fort Myers | 2015 | 11 | 2A | 2D | FM2 | Natural Gas Fired Combined Cycle | [7 empty] | 44411 | 43291 | 488298 |  |  | 488298 |  | 488298 | 0 |  |  |  | 11331.301 | 0 |  |  |  |  | 564 | 15 | (ON) Once through No Cool Pond |  | ON | Open | Brackish | Surface | Calosahatchee River | Calosahatchee River | OP | 12 | 2000 |  |  | OP |  |  |  |  | OP | 6 | 2002 | N | NG | CT | N/A | Electric Utility | 3 |  |  |  | 1C MB MG
6452 | FL | 612 | Fort Myers | 2015 | 12 | 2A | 2D | FM2 | Natural Gas Fired Combined Cycle | [7 empty] | 4671 | 4586 | 50282 |  |  | 50282 |  | 50282 | 0 |  |  |  | 18826.714 | 0 |  |  |  |  | 744 | 15 | (ON) Once through No Cool Pond |  | ON | Open | Brackish | Surface | Calosahatchee River | Calosahatchee River | OP | 12 | 2000 |  |  | OP |  |  |  |  | OP | 6 | 2002 | N | NG | CT | N/A | Electric Utility | 3 |  |  |  | 1C MB MG
6452 | FL | 612 | Fort Myers | 2015 | 1 | 2B | 2D | FM2 | Natural Gas Fired Combined Cycle | [7 empty] | 46455 | 45578 | 528155 |  |  | 528155 |  | 528155 | 0 |  |  |  | 18412.732 | 0 |  |  |  |  | 727 | 15 | (ON) Once through No Cool Pond |  | ON | Open | Brackish | Surface | Calosahatchee River | Calosahatchee River | OP | 12 | 2000 |  |  | OP |  |  |  |  | OP | 6 | 2002 | N | NG | CT | N/A | Electric Utility | 3 |  |  |  | 1C MB MG
6452 | FL | 612 | Fort Myers | 2015 | 2 | 2B | 2D | FM2 | Natural Gas Fired Combined Cycle | [7 empty] | 66900 | 65694 | 760334 |  |  | 760334 |  | 760334 | 0 |  |  |  | 17007.696 | 0 |  |  |  |  | 672 | 15 | (ON) Once through No Cool Pond |  | ON | Open | Brackish | Surface | Calosahatchee River | Calosahatchee River | OP | 12 | 2000 |  |  | OP |  |  |  |  | OP | 6 | 2002 | N | NG | CT | N/A | Electric Utility | 3 |  |  |  | 1C MB MG
6452 | FL | 612 | Fort Myers | 2015 | 3 | 2B | 2D | FM2 | Natural Gas Fired Combined Cycle | [7 empty] | 82935 | 81461 | 930461 |  |  | 930461 |  | 930461 | 0 |  |  |  | 17970.814 | 0 |  |  |  |  | 710 | 15 | (ON) Once through No Cool Pond |  | ON | Open | Brackish | Surface | Calosahatchee River | Calosahatchee River | OP | 12 | 2000 |  |  | OP |  |  |  |  | OP | 6 | 2002 | N | NG | CT | N/A | Electric Utility | 3 |  |  |  | 1C MB MG
6452 | FL | 612 | Fort Myers | 2015 | 4 | 2B | 2D | FM2 | Natural Gas Fired Combined Cycle | [7 empty] | 71144 | 69809 | 807297 |  |  | 807297 |  | 807297 | 0 |  |  |  | 18225.481 | 0 |  |  |  |  | 720 | 15 | (ON) Once through No Cool Pond |  | ON | Open | Brackish | Surface | Calosahatchee River | Calosahatchee River | OP | 12 | 2000 |  |  | OP |  |  |  |  | OP | 6 | 2002 | N | NG | CT | N/A | Electric Utility | 3 |  |  |  | 1C MB MG
6452 | FL | 612 | Fort Myers | 2015 | 5 | 2B | 2D | FM2 | Natural Gas Fired Combined Cycle | [7 empty] | 72501 | 71133 | 812745 |  |  | 812745 |  | 812745 | 0 |  |  |  | 18838.178 | 0 |  |  |  |  | 744 | 15 | (ON) Once through No Cool Pond |  | ON | Open | Brackish | Surface | Calosahatchee River | Calosahatchee River | OP | 12 | 2000 |  |  | OP |  |  |  |  | OP | 6 | 2002 | N | NG | CT | N/A | Electric Utility | 3 |  |  |  | 1C MB MG
6452 | FL | 612 | Fort Myers | 2015 | 6 | 2B | 2D | FM2 | Natural Gas Fired Combined Cycle | [7 empty] | 0 | 0 | 0 |  |  | 0 |  | 0 | 0 |  |  |  | 18226.961 | 0 |  |  |  |  | 720 | 15 | (ON) Once through No Cool Pond |  | ON | Open | Brackish | Surface | Calosahatchee River | Calosahatchee River | OP | 12 | 2000 |  |  | OP |  |  |  |  | OP | 6 | 2002 | N | NG | CT | N/A | Electric Utility | 3 |  |  |  | 1C MB MG
6452 | FL | 612 | Fort Myers | 2015 | 7 | 2B | 2D | FM2 | Natural Gas Fired Combined Cycle | [7 empty] | 696 | 683 | 7784 |  |  | 7784 |  | 7784 | 0 |  |  |  | 18837.672 | 0 |  |  |  |  | 744 | 15 | (ON) Once through No Cool Pond |  | ON | Open | Brackish | Surface | Calosahatchee River | Calosahatchee River | OP | 12 | 2000 |  |  | OP |  |  |  |  | OP | 6 | 2002 | N | NG | CT | N/A | Electric Utility | 3 |  |  |  | 1C MB MG
6452 | FL | 612 | Fort Myers | 2015 | 8 | 2B | 2D | FM2 | Natural Gas Fired Combined Cycle | [7 empty] | 80678 | 79182 | 0 |  |  | 0 |  | 0 | 0 |  |  |  | 18158.273 | 0 |  |  |  |  | 717 | 15 | (ON) Once through No Cool Pond |  | ON | Open | Brackish | Surface | Calosahatchee River | Calosahatchee River | OP | 12 | 2000 |  |  | OP |  |  |  |  | OP | 6 | 2002 | N | NG | CT | N/A | Electric Utility | 3 |  |  |  | 1C MB MG
6452 | FL | 612 | Fort Myers | 2015 | 9 | 2B | 2D | FM2 | Natural Gas Fired Combined Cycle | [7 empty] | 99965 | 98049 | 1096724 |  |  | 1096724 |  | 1096724 | 0 |  |  |  | 18220.38 | 0 |  |  |  |  | 720 | 15 | (ON) Once through No Cool Pond |  | ON | Open | Brackish | Surface | Calosahatchee River | Calosahatchee River | OP | 12 | 2000 |  |  | OP |  |  |  |  | OP | 6 | 2002 | N | NG | CT | N/A | Electric Utility | 3 |  |  |  | 1C MB MG
6452 | FL | 612 | Fort Myers | 2015 | 10 | 2B | 2D | FM2 | Natural Gas Fired Combined Cycle | [7 empty] | 111435 | 109278 | 1196056 |  |  | 1196056 |  | 1196056 | 0 |  |  |  | 18429.281 | 0 |  |  |  |  | 728 | 15 | (ON) Once through No Cool Pond |  | ON | Open | Brackish | Surface | Calosahatchee River | Calosahatchee River | OP | 12 | 2000 |  |  | OP |  |  |  |  | OP | 6 | 2002 | N | NG | CT | N/A | Electric Utility | 3 |  |  |  | 1C MB MG
6452 | FL | 612 | Fort Myers | 2015 | 11 | 2B | 2D | FM2 | Natural Gas Fired Combined Cycle | [7 empty] | 47795 | 46590 | 525506 |  |  | 525506 |  | 525506 | 0 |  |  |  | 11331.301 | 0 |  |  |  |  | 564 | 15 | (ON) Once through No Cool Pond |  | ON | Open | Brackish | Surface | Calosahatchee River | Calosahatchee River | OP | 12 | 2000 |  |  | OP |  |  |  |  | OP | 6 | 2002 | N | NG | CT | N/A | Electric Utility | 3 |  |  |  | 1C MB MG
6452 | FL | 612 | Fort Myers | 2015 | 12 | 2B | 2D | FM2 | Natural Gas Fired Combined Cycle | [7 empty] | 101699 | 99847 | 0 |  |  | 0 |  | 0 | 0 |  |  |  | 18826.714 | 0 |  |  |  |  | 744 | 15 | (ON) Once through No Cool Pond |  | ON | Open | Brackish | Surface | Calosahatchee River | Calosahatchee River | OP | 12 | 2000 |  |  | OP |  |  |  |  | OP | 6 | 2002 | N | NG | CT | N/A | Electric Utility | 3 |  |  |  | 1C MB MG
6452 | FL | 612 | Fort Myers | 2015 | 1 | 2C | 2D | FM2 | Natural Gas Fired Combined Cycle | [7 empty] | 81324 | 79790 | 924585 |  |  | 924585 |  | 924585 | 0 |  |  |  | 18412.732 | 0 |  |  |  |  | 727 | 15 | (ON) Once through No Cool Pond |  | ON | Open | Brackish | Surface | Calosahatchee River | Calosahatchee River | OP | 12 | 2000 |  |  | OP |  |  |  |  | OP | 6 | 2002 | N | NG | CT | N/A | Electric Utility | 3 |  |  |  | 1C MB MG
6452 | FL | 612 | Fort Myers | 2015 | 2 | 2C | 2D | FM2 | Natural Gas Fired Combined Cycle | [7 empty] | 73643 | 72316 | 836970 |  |  | 836970 |  | 836970 | 0 |  |  |  | 17007.696 | 0 |  |  |  |  | 672 | 15 | (ON) Once through No Cool Pond |  | ON | Open | Brackish | Surface | Calosahatchee River | Calosahatchee River | OP | 12 | 2000 |  |  | OP |  |  |  |  | OP | 6 | 2002 | N | NG | CT | N/A | Electric Utility | 3 |  |  |  | 1C MB MG
6452 | FL | 612 | Fort Myers | 2015 | 3 | 2C | 2D | FM2 | Natural Gas Fired Combined Cycle | [7 empty] | 80255 | 78829 | 900394 |  |  | 900394 |  | 900394 | 0 |  |  |  | 17970.814 | 0 |  |  |  |  | 710 | 15 | (ON) Once through No Cool Pond |  | ON | Open | Brackish | Surface | Calosahatchee River | Calosahatchee River | OP | 12 | 2000 |  |  | OP |  |  |  |  | OP | 6 | 2002 | N | NG | CT | N/A | Electric Utility | 3 |  |  |  | 1C MB MG
6452 | FL | 612 | Fort Myers | 2015 | 4 | 2C | 2D | FM2 | Natural Gas Fired Combined Cycle | [7 empty] | 75585 | 74167 | 857690 |  |  | 857690 |  | 857690 | 0 |  |  |  | 18225.481 | 0 |  |  |  |  | 720 | 15 | (ON) Once through No Cool Pond |  | ON | Open | Brackish | Surface | Calosahatchee River | Calosahatchee River | OP | 12 | 2000 |  |  | OP |  |  |  |  | OP | 6 | 2002 | N | NG | CT | N/A | Electric Utility | 3 |  |  |  | 1C MB MG
6452 | FL | 612 | Fort Myers | 2015 | 5 | 2C | 2D | FM2 | Natural Gas Fired Combined Cycle | [7 empty] | 82306 | 80753 | 922661 |  |  | 922661 |  | 922661 | 0 |  |  |  | 18838.178 | 0 |  |  |  |  | 744 | 15 | (ON) Once through No Cool Pond |  | ON | Open | Brackish | Surface | Calosahatchee River | Calosahatchee River | OP | 12 | 2000 |  |  | OP |  |  |  |  | OP | 6 | 2002 | N | NG | CT | N/A | Electric Utility | 3 |  |  |  | 1C MB MG
6452 | FL | 612 | Fort Myers | 2015 | 6 | 2C | 2D | FM2 | Natural Gas Fired Combined Cycle | [7 empty] | 87762 | 86112 | 984442 |  |  | 984442 |  | 984442 | 0 |  |  |  | 18226.961 | 0 |  |  |  |  | 720 | 15 | (ON) Once through No Cool Pond |  | ON | Open | Brackish | Surface | Calosahatchee River | Calosahatchee River | OP | 12 | 2000 |  |  | OP |  |  |  |  | OP | 6 | 2002 | N | NG | CT | N/A | Electric Utility | 3 |  |  |  | 1C MB MG
6452 | FL | 612 | Fort Myers | 2015 | 7 | 2C | 2D | FM2 | Natural Gas Fired Combined Cycle | [7 empty] | 88911 | 87267 | 994406 |  |  | 994406 |  | 994406 | 0 |  |  |  | 18837.672 | 0 |  |  |  |  | 744 | 15 | (ON) Once through No Cool Pond |  | ON | Open | Brackish | Surface | Calosahatchee River | Calosahatchee River | OP | 12 | 2000 |  |  | OP |  |  |  |  | OP | 6 | 2002 | N | NG | CT | N/A | Electric Utility | 3 |  |  |  | 1C MB MG
6452 | FL | 612 | Fort Myers | 2015 | 8 | 2C | 2D | FM2 | Natural Gas Fired Combined Cycle | [7 empty] | 100261 | 98402 | 0 |  |  | 0 |  | 0 | 0 |  |  |  | 18158.273 | 0 |  |  |  |  | 717 | 15 | (ON) Once through No Cool Pond |  | ON | Open | Brackish | Surface | Calosahatchee River | Calosahatchee River | OP | 12 | 2000 |  |  | OP |  |  |  |  | OP | 6 | 2002 | N | NG | CT | N/A | Electric Utility | 3 |  |  |  | 1C MB MG
6452 | FL | 612 | Fort Myers | 2015 | 9 | 2C | 2D | FM2 | Natural Gas Fired Combined Cycle | [7 empty] | 91462 | 89709 | 1003436 |  |  | 1003436 |  | 1003436 | 0 |  |  |  | 18220.38 | 0 |  |  |  |  | 720 | 15 | (ON) Once through No Cool Pond |  | ON | Open | Brackish | Surface | Calosahatchee River | Calosahatchee River | OP | 12 | 2000 |  |  | OP |  |  |  |  | OP | 6 | 2002 | N | NG | CT | N/A | Electric Utility | 3 |  |  |  | 1C MB MG
6452 | FL | 612 | Fort Myers | 2015 | 10 | 2C | 2D | FM2 | Natural Gas Fired Combined Cycle | [7 empty] | 44655 | 43790 | 479292 |  |  | 479292 |  | 479292 | 0 |  |  |  | 18429.281 | 0 |  |  |  |  | 728 | 15 | (ON) Once through No Cool Pond |  | ON | Open | Brackish | Surface | Calosahatchee River | Calosahatchee River | OP | 12 | 2000 |  |  | OP |  |  |  |  | OP | 6 | 2002 | N | NG | CT | N/A | Electric Utility | 3 |  |  |  | 1C MB MG
6452 | FL | 612 | Fort Myers | 2015 | 11 | 2C | 2D | FM2 | Natural Gas Fired Combined Cycle | [7 empty] | 0 | 0 | 0 |  |  | 0 |  | 0 | 0 |  |  |  | 11331.301 | 0 |  |  |  |  | 564 | 15 | (ON) Once through No Cool Pond |  | ON | Open | Brackish | Surface | Calosahatchee River | Calosahatchee River | OP | 12 | 2000 |  |  | OP |  |  |  |  | OP | 6 | 2002 | N | NG | CT | N/A | Electric Utility | 3 |  |  |  | 1C MB MG
6452 | FL | 612 | Fort Myers | 2015 | 12 | 2C | 2D | FM2 | Natural Gas Fired Combined Cycle | [7 empty] | 61203 | 60088 | 658829 |  |  | 658829 |  | 658829 | 0 |  |  |  | 18826.714 | 0 |  |  |  |  | 744 | 15 | (ON) Once through No Cool Pond |  | ON | Open | Brackish | Surface | Calosahatchee River | Calosahatchee River | OP | 12 | 2000 |  |  | OP |  |  |  |  | OP | 6 | 2002 | N | NG | CT | N/A | Electric Utility | 3 |  |  |  | 1C MB MG
6452 | FL | 612 | Fort Myers | 2015 | 1 | 2D | 2D | FM2 | Natural Gas Fired Combined Cycle | [7 empty] | 64420 | 63204 | 732401 |  |  | 732401 |  | 732401 | 0 |  |  |  | 18412.732 | 0 |  |  |  |  | 727 | 15 | (ON) Once through No Cool Pond |  | ON | Open | Brackish | Surface | Calosahatchee River | Calosahatchee River | OP | 4 | 2001 |  |  | OP |  |  |  |  | OP | 6 | 2002 | N | NG | CT | N/A | Electric Utility | 3 |  |  |  | 1C MB MG
6452 | FL | 612 | Fort Myers | 2015 | 2 | 2D | 2D | FM2 | Natural Gas Fired Combined Cycle | [7 empty] | 64729 | 63562 | 735661 |  |  | 735661 |  | 735661 | 0 |  |  |  | 17007.696 | 0 |  |  |  |  | 672 | 15 | (ON) Once through No Cool Pond |  | ON | Open | Brackish | Surface | Calosahatchee River | Calosahatchee River | OP | 4 | 2001 |  |  | OP |  |  |  |  | OP | 6 | 2002 | N | NG | CT | N/A | Electric Utility | 3 |  |  |  | 1C MB MG
6452 | FL | 612 | Fort Myers | 2015 | 3 | 2D | 2D | FM2 | Natural Gas Fired Combined Cycle | [7 empty] | 86742 | 85200 | 973172 |  |  | 973172 |  | 973172 | 0 |  |  |  | 17970.814 | 0 |  |  |  |  | 710 | 15 | (ON) Once through No Cool Pond |  | ON | Open | Brackish | Surface | Calosahatchee River | Calosahatchee River | OP | 4 | 2001 |  |  | OP |  |  |  |  | OP | 6 | 2002 | N | NG | CT | N/A | Electric Utility | 3 |  |  |  | 1C MB MG
6452 | FL | 612 | Fort Myers | 2015 | 4 | 2D | 2D | FM2 | Natural Gas Fired Combined Cycle | [7 empty] | 77277 | 75827 | 876891 |  |  | 876891 |  | 876891 | 0 |  |  |  | 18225.481 | 0 |  |  |  |  | 720 | 15 | (ON) Once through No Cool Pond |  | ON | Open | Brackish | Surface | Calosahatchee River | Calosahatchee River | OP | 4 | 2001 |  |  | OP |  |  |  |  | OP | 6 | 2002 | N | NG | CT | N/A | Electric Utility | 3 |  |  |  | 1C MB MG
6452 | FL | 612 | Fort Myers | 2015 | 5 | 2D | 2D | FM2 | Natural Gas Fired Combined Cycle | [7 empty] | 74993 | 73578 | 840681 |  |  | 840681 |  | 840681 | 0 |  |  |  | 18838.178 | 0 |  |  |  |  | 744 | 15 | (ON) Once through No Cool Pond |  | ON | Open | Brackish | Surface | Calosahatchee River | Calosahatchee River | OP | 4 | 2001 |  |  | OP |  |  |  |  | OP | 6 | 2002 | N | NG | CT | N/A | Electric Utility | 3 |  |  |  | 1C MB MG
6452 | FL | 612 | Fort Myers | 2015 | 6 | 2D | 2D | FM2 | Natural Gas Fired Combined Cycle | [7 empty] | 90024 | 88332 | 1009815 |  |  | 1009815 |  | 1009815 | 0 |  |  |  | 18226.961 | 0 |  |  |  |  | 720 | 15 | (ON) Once through No Cool Pond |  | ON | Open | Brackish | Surface | Calosahatchee River | Calosahatchee River | OP | 4 | 2001 |  |  | OP |  |  |  |  | OP | 6 | 2002 | N | NG | CT | N/A | Electric Utility | 3 |  |  |  | 1C MB MG
6452 | FL | 612 | Fort Myers | 2015 | 7 | 2D | 2D | FM2 | Natural Gas Fired Combined Cycle | [7 empty] | 83324 | 81783 | 931920 |  |  | 931920 |  | 931920 | 0 |  |  |  | 18837.672 | 0 |  |  |  |  | 744 | 15 | (ON) Once through No Cool Pond |  | ON | Open | Brackish | Surface | Calosahatchee River | Calosahatchee River | OP | 4 | 2001 |  |  | OP |  |  |  |  | OP | 6 | 2002 | N | NG | CT | N/A | Electric Utility | 3 |  |  |  | 1C MB MG
6452 | FL | 612 | Fort Myers | 2015 | 8 | 2D | 2D | FM2 | Natural Gas Fired Combined Cycle | [7 empty] | 44515 | 43690 | 0 |  |  | 0 |  | 0 | 0 |  |  |  | 18158.273 | 0 |  |  |  |  | 717 | 15 | (ON) Once through No Cool Pond |  | ON | Open | Brackish | Surface | Calosahatchee River | Calosahatchee River | OP | 4 | 2001 |  |  | OP |  |  |  |  | OP | 6 | 2002 | N | NG | CT | N/A | Electric Utility | 3 |  |  |  | 1C MB MG
6452 | FL | 612 | Fort Myers | 2015 | 9 | 2D | 2D | FM2 | Natural Gas Fired Combined Cycle | [7 empty] | 0 | 0 | 0 |  |  | 0 |  | 0 | 0 |  |  |  | 18220.38 | 0 |  |  |  |  | 720 | 15 | (ON) Once through No Cool Pond |  | ON | Open | Brackish | Surface | Calosahatchee River | Calosahatchee River | OP | 4 | 2001 |  |  | OP |  |  |  |  | OP | 6 | 2002 | N | NG | CT | N/A | Electric Utility | 3 |  |  |  | 1C MB MG
6452 | FL | 612 | Fort Myers | 2015 | 10 | 2D | 2D | FM2 | Natural Gas Fired Combined Cycle | [7 empty] | 71480 | 70096 | 767210 |  |  | 767210 |  | 767210 | 0 |  |  |  | 18429.281 | 0 |  |  |  |  | 728 | 15 | (ON) Once through No Cool Pond |  | ON | Open | Brackish | Surface | Calosahatchee River | Calosahatchee River | OP | 4 | 2001 |  |  | OP |  |  |  |  | OP | 6 | 2002 | N | NG | CT | N/A | Electric Utility | 3 |  |  |  | 1C MB MG
6452 | FL | 612 | Fort Myers | 2015 | 11 | 2D | 2D | FM2 | Natural Gas Fired Combined Cycle | [7 empty] | 47948 | 46739 | 527188 |  |  | 527188 |  | 527188 | 0 |  |  |  | 11331.301 | 0 |  |  |  |  | 564 | 15 | (ON) Once through No Cool Pond |  | ON | Open | Brackish | Surface | Calosahatchee River | Calosahatchee River | OP | 4 | 2001 |  |  | OP |  |  |  |  | OP | 6 | 2002 | N | NG | CT | N/A | Electric Utility | 3 |  |  |  | 1C MB MG
6452 | FL | 612 | Fort Myers | 2015 | 12 | 2D | 2D | FM2 | Natural Gas Fired Combined Cycle | [7 empty] | 108098 | 106129 | 1163637 |  |  | 1163637 |  | 1163637 | 0 |  |  |  | 18826.714 | 0 |  |  |  |  | 744 | 15 | (ON) Once through No Cool Pond |  | ON | Open | Brackish | Surface | Calosahatchee River | Calosahatchee River | OP | 4 | 2001 |  |  | OP |  |  |  |  | OP | 6 | 2002 | N | NG | CT | N/A | Electric Utility | 3 |  |  |  | 1C MB MG
6452 | FL | 612 | Fort Myers | 2015 | 1 | 2E | 2D | FM2 | Natural Gas Fired Combined Cycle | [7 empty] | 77086 | 75631 | 876403 |  |  | 876403 |  | 876403 | 0 |  |  |  | 18412.732 | 0 |  |  |  |  | 727 | 15 | (ON) Once through No Cool Pond |  | ON | Open | Brackish | Surface | Calosahatchee River | Calosahatchee River | OP | 5 | 2001 |  |  | OP |  |  |  |  | OP | 6 | 2002 | N | NG | CT | N/A | Electric Utility | 3 |  |  |  | 1C MB MG
6452 | FL | 612 | Fort Myers | 2015 | 2 | 2E | 2D | FM2 | Natural Gas Fired Combined Cycle | [7 empty] | 68499 | 67264 | 778507 |  |  | 778507 |  | 778507 | 0 |  |  |  | 17007.696 | 0 |  |  |  |  | 672 | 15 | (ON) Once through No Cool Pond |  | ON | Open | Brackish | Surface | Calosahatchee River | Calosahatchee River | OP | 5 | 2001 |  |  | OP |  |  |  |  | OP | 6 | 2002 | N | NG | CT | N/A | Electric Utility | 3 |  |  |  | 1C MB MG
6452 | FL | 612 | Fort Myers | 2015 | 3 | 2E | 2D | FM2 | Natural Gas Fired Combined Cycle | [7 empty] | 80848 | 79411 | 907047 |  |  | 907047 |  | 907047 | 0 |  |  |  | 17970.814 | 0 |  |  |  |  | 710 | 15 | (ON) Once through No Cool Pond |  | ON | Open | Brackish | Surface | Calosahatchee River | Calosahatchee River | OP | 5 | 2001 |  |  | OP |  |  |  |  | OP | 6 | 2002 | N | NG | CT | N/A | Electric Utility | 3 |  |  |  | 1C MB MG
6452 | FL | 612 | Fort Myers | 2015 | 4 | 2E | 2D | FM2 | Natural Gas Fired Combined Cycle | [7 empty] | 78956 | 77475 | 895943 |  |  | 895943 |  | 895943 | 0 |  |  |  | 18225.481 | 0 |  |  |  |  | 720 | 15 | (ON) Once through No Cool Pond |  | ON | Open | Brackish | Surface | Calosahatchee River | Calosahatchee River | OP | 5 | 2001 |  |  | OP |  |  |  |  | OP | 6 | 2002 | N | NG | CT | N/A | Electric Utility | 3 |  |  |  | 1C MB MG
6452 | FL | 612 | Fort Myers | 2015 | 5 | 2E | 2D | FM2 | Natural Gas Fired Combined Cycle | [7 empty] | 97200 | 95366 | 1089624 |  |  | 1089624 |  | 1089624 | 0 |  |  |  | 18838.178 | 0 |  |  |  |  | 744 | 15 | (ON) Once through No Cool Pond |  | ON | Open | Brackish | Surface | Calosahatchee River | Calosahatchee River | OP | 5 | 2001 |  |  | OP |  |  |  |  | OP | 6 | 2002 | N | NG | CT | N/A | Electric Utility | 3 |  |  |  | 1C MB MG
6452 | FL | 612 | Fort Myers | 2015 | 6 | 2E | 2D | FM2 | Natural Gas Fired Combined Cycle | [7 empty] | 94252 | 92480 | 1057241 |  |  | 1057241 |  | 1057241 | 0 |  |  |  | 18226.961 | 0 |  |  |  |  | 720 | 15 | (ON) Once through No Cool Pond |  | ON | Open | Brackish | Surface | Calosahatchee River | Calosahatchee River | OP | 5 | 2001 |  |  | OP |  |  |  |  | OP | 6 | 2002 | N | NG | CT | N/A | Electric Utility | 3 |  |  |  | 1C MB MG
6452 | FL | 612 | Fort Myers | 2015 | 7 | 2E | 2D | FM2 | Natural Gas Fired Combined Cycle | [7 empty] | 90418 | 88746 | 1011261 |  |  | 1011261 |  | 1011261 | 0 |  |  |  | 18837.672 | 0 |  |  |  |  | 744 | 15 | (ON) Once through No Cool Pond |  | ON | Open | Brackish | Surface | Calosahatchee River | Calosahatchee River | OP | 5 | 2001 |  |  | OP |  |  |  |  | OP | 6 | 2002 | N | NG | CT | N/A | Electric Utility | 3 |  |  |  | 1C MB MG
6452 | FL | 612 | Fort Myers | 2015 | 8 | 2E | 2D | FM2 | Natural Gas Fired Combined Cycle | [7 empty] | 5577 | 5474 | 61730 |  |  | 61730 |  | 61730 | 0 |  |  |  | 18158.273 | 0 |  |  |  |  | 717 | 15 | (ON) Once through No Cool Pond |  | ON | Open | Brackish | Surface | Calosahatchee River | Calosahatchee River | OP | 5 | 2001 |  |  | OP |  |  |  |  | OP | 6 | 2002 | N | NG | CT | N/A | Electric Utility | 3 |  |  |  | 1C MB MG
6452 | FL | 612 | Fort Myers | 2015 | 9 | 2E | 2D | FM2 | Natural Gas Fired Combined Cycle | [7 empty] | 367 | 360 | 4026 |  |  | 4026 |  | 4026 | 0 |  |  |  | 18220.38 | 0 |  |  |  |  | 720 | 15 | (ON) Once through No Cool Pond |  | ON | Open | Brackish | Surface | Calosahatchee River | Calosahatchee River | OP | 5 | 2001 |  |  | OP |  |  |  |  | OP | 6 | 2002 | N | NG | CT | N/A | Electric Utility | 3 |  |  |  | 1C MB MG
6452 | FL | 612 | Fort Myers | 2015 | 10 | 2E | 2D | FM2 | Natural Gas Fired Combined Cycle | [7 empty] | 49285 | 48331 | 528987 |  |  | 528987 |  | 528987 | 0 |  |  |  | 18429.281 | 0 |  |  |  |  | 728 | 15 | (ON) Once through No Cool Pond |  | ON | Open | Brackish | Surface | Calosahatchee River | Calosahatchee River | OP | 5 | 2001 |  |  | OP |  |  |  |  | OP | 6 | 2002 | N | NG | CT | N/A | Electric Utility | 3 |  |  |  | 1C MB MG
6452 | FL | 612 | Fort Myers | 2015 | 11 | 2E | 2D | FM2 | Natural Gas Fired Combined Cycle | [7 empty] | 47031 | 45845 | 517105 |  |  | 517105 |  | 517105 | 0 |  |  |  | 11331.301 | 0 |  |  |  |  | 564 | 15 | (ON) Once through No Cool Pond |  | ON | Open | Brackish | Surface | Calosahatchee River | Calosahatchee River | OP | 5 | 2001 |  |  | OP |  |  |  |  | OP | 6 | 2002 | N | NG | CT | N/A | Electric Utility | 3 |  |  |  | 1C MB MG
6452 | FL | 612 | Fort Myers | 2015 | 12 | 2E | 2D | FM2 | Natural Gas Fired Combined Cycle | [7 empty] | 99380 | 97570 | 1069791 |  |  | 1069791 |  | 1069791 | 0 |  |  |  | 18826.714 | 0 |  |  |  |  | 744 | 15 | (ON) Once through No Cool Pond |  | ON | Open | Brackish | Surface | Calosahatchee River | Calosahatchee River | OP | 5 | 2001 |  |  | OP |  |  |  |  | OP | 6 | 2002 | N | NG | CT | N/A | Electric Utility | 3 |  |  |  | 1C MB MG
6452 | FL | 612 | Fort Myers | 2015 | 1 | 2F | 2D | FM2 | Natural Gas Fired Combined Cycle | [7 empty] | 88538 | 86867 | 1006602 |  |  | 1006602 |  | 1006602 | 0 |  |  |  | 18412.732 | 0 |  |  |  |  | 727 | 15 | (ON) Once through No Cool Pond |  | ON | Open | Brackish | Surface | Calosahatchee River | Calosahatchee River | OP | 5 | 2001 |  |  | OP |  |  |  |  | OP | 6 | 2002 | N | NG | CT | N/A | Electric Utility | 3 |  |  |  | 1C MB MG
6452 | FL | 612 | Fort Myers | 2015 | 2 | 2F | 2D | FM2 | Natural Gas Fired Combined Cycle | [7 empty] | 75626 | 74263 | 859508 |  |  | 859508 |  | 859508 | 0 |  |  |  | 17007.696 | 0 |  |  |  |  | 672 | 15 | (ON) Once through No Cool Pond |  | ON | Open | Brackish | Surface | Calosahatchee River | Calosahatchee River | OP | 5 | 2001 |  |  | OP |  |  |  |  | OP | 6 | 2002 | N | NG | CT | N/A | Electric Utility | 3 |  |  |  | 1C MB MG
6452 | FL | 612 | Fort Myers | 2015 | 3 | 2F | 2D | FM2 | Natural Gas Fired Combined Cycle | [7 empty] | 77238 | 75865 | 866546 |  |  | 866546 |  | 866546 | 0 |  |  |  | 17970.814 | 0 |  |  |  |  | 710 | 15 | (ON) Once through No Cool Pond |  | ON | Open | Brackish | Surface | Calosahatchee River | Calosahatchee River | OP | 5 | 2001 |  |  | OP |  |  |  |  | OP | 6 | 2002 | N | NG | CT | N/A | Electric Utility | 3 |  |  |  | 1C MB MG
6452 | FL | 612 | Fort Myers | 2015 | 4 | 2F | 2D | FM2 | Natural Gas Fired Combined Cycle | [7 empty] | 76159 | 74730 | 864205 |  |  | 864205 |  | 864205 | 0 |  |  |  | 18225.481 | 0 |  |  |  |  | 720 | 15 | (ON) Once through No Cool Pond |  | ON | Open | Brackish | Surface | Calosahatchee River | Calosahatchee River | OP | 5 | 2001 |  |  | OP |  |  |  |  | OP | 6 | 2002 | N | NG | CT | N/A | Electric Utility | 3 |  |  |  | 1C MB MG
6452 | FL | 612 | Fort Myers | 2015 | 5 | 2F | 2D | FM2 | Natural Gas Fired Combined Cycle | [7 empty] | 85971 | 84349 | 963746 |  |  | 963746 |  | 963746 | 0 |  |  |  | 18838.178 | 0 |  |  |  |  | 744 | 15 | (ON) Once through No Cool Pond |  | ON | Open | Brackish | Surface | Calosahatchee River | Calosahatchee River | OP | 5 | 2001 |  |  | OP |  |  |  |  | OP | 6 | 2002 | N | NG | CT | N/A | Electric Utility | 3 |  |  |  | 1C MB MG
6452 | FL | 612 | Fort Myers | 2015 | 6 | 2F | 2D | FM2 | Natural Gas Fired Combined Cycle | [7 empty] | 90174 | 88479 | 1011497 |  |  | 1011497 |  | 1011497 | 0 |  |  |  | 18226.961 | 0 |  |  |  |  | 720 | 15 | (ON) Once through No Cool Pond |  | ON | Open | Brackish | Surface | Calosahatchee River | Calosahatchee River | OP | 5 | 2001 |  |  | OP |  |  |  |  | OP | 6 | 2002 | N | NG | CT | N/A | Electric Utility | 3 |  |  |  | 1C MB MG
6452 | FL | 612 | Fort Myers | 2015 | 7 | 2F | 2D | FM2 | Natural Gas Fired Combined Cycle | [7 empty] | 98565 | 96742 | 1102379 |  |  | 1102379 |  | 1102379 | 0 |  |  |  | 18837.672 | 0 |  |  |  |  | 744 | 15 | (ON) Once through No Cool Pond |  | ON | Open | Brackish | Surface | Calosahatchee River | Calosahatchee River | OP | 5 | 2001 |  |  | OP |  |  |  |  | OP | 6 | 2002 | N | NG | CT | N/A | Electric Utility | 3 |  |  |  | 1C MB MG
6452 | FL | 612 | Fort Myers | 2015 | 8 | 2F | 2D | FM2 | Natural Gas Fired Combined Cycle | [7 empty] | 98883 | 97050 | 1094492 |  |  | 1094492 |  | 1094492 | 0 |  |  |  | 18158.273 | 0 |  |  |  |  | 717 | 15 | (ON) Once through No Cool Pond |  | ON | Open | Brackish | Surface | Calosahatchee River | Calosahatchee River | OP | 5 | 2001 |  |  | OP |  |  |  |  | OP | 6 | 2002 | N | NG | CT | N/A | Electric Utility | 3 |  |  |  | 1C MB MG
6452 | FL | 612 | Fort Myers | 2015 | 9 | 2F | 2D | FM2 | Natural Gas Fired Combined Cycle | [7 empty] | 90614 | 88877 | 994134 |  |  | 994134 |  | 994134 | 0 |  |  |  | 18220.38 | 0 |  |  |  |  | 720 | 15 | (ON) Once through No Cool Pond |  | ON | Open | Brackish | Surface | Calosahatchee River | Calosahatchee River | OP | 5 | 2001 |  |  | OP |  |  |  |  | OP | 6 | 2002 | N | NG | CT | N/A | Electric Utility | 3 |  |  |  | 1C MB MG
6452 | FL | 612 | Fort Myers | 2015 | 10 | 2F | 2D | FM2 | Natural Gas Fired Combined Cycle | [7 empty] | 12834 | 12586 | 137750 |  |  | 137750 |  | 137750 | 0 |  |  |  | 18429.281 | 0 |  |  |  |  | 728 | 15 | (ON) Once through No Cool Pond |  | ON | Open | Brackish | Surface | Calosahatchee River | Calosahatchee River | OP | 5 | 2001 |  |  | OP |  |  |  |  | OP | 6 | 2002 | N | NG | CT | N/A | Electric Utility | 3 |  |  |  | 1C MB MG
6452 | FL | 612 | Fort Myers | 2015 | 11 | 2F | 2D | FM2 | Natural Gas Fired Combined Cycle | [7 empty] | 0 | 0 | 0 |  |  | 0 |  | 0 | 0 |  |  |  | 11331.301 | 0 |  |  |  |  | 564 | 15 | (ON) Once through No Cool Pond |  | ON | Open | Brackish | Surface | Calosahatchee River | Calosahatchee River | OP | 5 | 2001 |  |  | OP |  |  |  |  | OP | 6 | 2002 | N | NG | CT | N/A | Electric Utility | 3 |  |  |  | 1C MB MG
6452 | FL | 612 | Fort Myers | 2015 | 12 | 2F | 2D | FM2 | Natural Gas Fired Combined Cycle | [7 empty] | 91221 | 89560 | 981962 |  |  | 981962 |  | 981962 | 0 |  |  |  | 18826.714 | 0 |  |  |  |  | 744 | 15 | (ON) Once through No Cool Pond |  | ON | Open | Brackish | Surface | Calosahatchee River | Calosahatchee River | OP | 5 | 2001 |  |  | OP |  |  |  |  | OP | 6 | 2002 | N | NG | CT | N/A | Electric Utility | 3 |  |  |  | 1C MB MG
6452 | FL | 612 | Fort Myers | 2015 | 1 | ST1 | 2D | FM2 | Natural Gas Fired Combined Cycle | 1432 | 28567 | 28028 | [6 empty] | 0 | 0 |  |  |  | 0 |  |  |  |  | 18412.732 | 0 |  |  |  |  | 727 | 15 | (ON) Once through No Cool Pond |  | ON | Open | Brackish | Surface | Calosahatchee River | Calosahatchee River | OP | 11 | 1958 |  |  | OP |  |  |  |  | OP | 6 | 2002 | N | NG | CA | N | Electric Utility | 3 |  |  |  | 1C MB MG
6452 | FL | 612 | Fort Myers | 2015 | 2 | ST1 | 2D | FM2 | Natural Gas Fired Combined Cycle | 1432 | 28695 | 28178 | [6 empty] | 0 | 0 |  |  |  | 0 |  |  |  |  | 17007.696 | 0 |  |  |  |  | 672 | 15 | (ON) Once through No Cool Pond |  | ON | Open | Brackish | Surface | Calosahatchee River | Calosahatchee River | OP | 11 | 1958 |  |  | OP |  |  |  |  | OP | 6 | 2002 | N | NG | CA | N | Electric Utility | 3 |  |  |  | 1C MB MG
6452 | FL | 612 | Fort Myers | 2015 | 3 | ST1 | 2D | FM2 | Natural Gas Fired Combined Cycle | 1432 | 33874 | 33272 | [6 empty] | 0 | 0 |  |  |  | 0 |  |  |  |  | 17970.814 | 0 |  |  |  |  | 710 | 15 | (ON) Once through No Cool Pond |  | ON | Open | Brackish | Surface | Calosahatchee River | Calosahatchee River | OP | 11 | 1958 |  |  | OP |  |  |  |  | OP | 6 | 2002 | N | NG | CA | N | Electric Utility | 3 |  |  |  | 1C MB MG
6452 | FL | 612 | Fort Myers | 2015 | 4 | ST1 | 2D | FM2 | Natural Gas Fired Combined Cycle | 1432 | 32114 | 31512 | [6 empty] | 0 | 0 |  |  |  | 0 |  |  |  |  | 18225.481 | 0 |  |  |  |  | 720 | 15 | (ON) Once through No Cool Pond |  | ON | Open | Brackish | Surface | Calosahatchee River | Calosahatchee River | OP | 11 | 1958 |  |  | OP |  |  |  |  | OP | 6 | 2002 | N | NG | CA | N | Electric Utility | 3 |  |  |  | 1C MB MG
6452 | FL | 612 | Fort Myers | 2015 | 5 | ST1 | 2D | FM2 | Natural Gas Fired Combined Cycle | 1432 | 35160 | 34497 | [6 empty] | 0 | 0 |  |  |  | 0 |  |  |  |  | 18838.178 | 0 |  |  |  |  | 744 | 15 | (ON) Once through No Cool Pond |  | ON | Open | Brackish | Surface | Calosahatchee River | Calosahatchee River | OP | 11 | 1958 |  |  | OP |  |  |  |  | OP | 6 | 2002 | N | NG | CA | N | Electric Utility | 3 |  |  |  | 1C MB MG
6452 | FL | 612 | Fort Myers | 2015 | 6 | ST1 | 2D | FM2 | Natural Gas Fired Combined Cycle | 1432 | 31385 | 30795 | [6 empty] | 0 | 0 |  |  |  | 0 |  |  |  |  | 18226.961 | 0 |  |  |  |  | 720 | 15 | (ON) Once through No Cool Pond |  | ON | Open | Brackish | Surface | Calosahatchee River | Calosahatchee River | OP | 11 | 1958 |  |  | OP |  |  |  |  | OP | 6 | 2002 | N | NG | CA | N | Electric Utility | 3 |  |  |  | 1C MB MG
6452 | FL | 612 | Fort Myers | 2015 | 7 | ST1 | 2D | FM2 | Natural Gas Fired Combined Cycle | 1432 | 31482 | 30900 | [6 empty] | 0 | 0 |  |  |  | 0 |  |  |  |  | 18837.672 | 0 |  |  |  |  | 744 | 15 | (ON) Once through No Cool Pond |  | ON | Open | Brackish | Surface | Calosahatchee River | Calosahatchee River | OP | 11 | 1958 |  |  | OP |  |  |  |  | OP | 6 | 2002 | N | NG | CA | N | Electric Utility | 3 |  |  |  | 1C MB MG
6452 | FL | 612 | Fort Myers | 2015 | 8 | ST1 | 2D | FM2 | Natural Gas Fired Combined Cycle | 1432 | 29347 | 28803 | [6 empty] | 492716 | 492716 |  |  |  | 492716 |  |  |  |  | 18158.273 | 0 |  |  |  |  | 717 | 15 | (ON) Once through No Cool Pond |  | ON | Open | Brackish | Surface | Calosahatchee River | Calosahatchee River | OP | 11 | 1958 |  |  | OP |  |  |  |  | OP | 6 | 2002 | N | NG | CA | N | Electric Utility | 3 |  |  |  | 1C MB MG
6452 | FL | 612 | Fort Myers | 2015 | 9 | ST1 | 2D | FM2 | Natural Gas Fired Combined Cycle | 1432 | 26147 | 25646 | [6 empty] | 0 | 0 |  |  |  | 0 |  |  |  |  | 18220.38 | 0 |  |  |  |  | 720 | 15 | (ON) Once through No Cool Pond |  | ON | Open | Brackish | Surface | Calosahatchee River | Calosahatchee River | OP | 11 | 1958 |  |  | OP |  |  |  |  | OP | 6 | 2002 | N | NG | CA | N | Electric Utility | 3 |  |  |  | 1C MB MG
6452 | FL | 612 | Fort Myers | 2015 | 10 | ST1 | 2D | FM2 | Natural Gas Fired Combined Cycle | 1432 | 24111 | 23644 | [6 empty] | 0 | 0 |  |  |  | 0 |  |  |  |  | 18429.281 | 0 |  |  |  |  | 728 | 15 | (ON) Once through No Cool Pond |  | ON | Open | Brackish | Surface | Calosahatchee River | Calosahatchee River | OP | 11 | 1958 |  |  | OP |  |  |  |  | OP | 6 | 2002 | N | NG | CA | N | Electric Utility | 3 |  |  |  | 1C MB MG
6452 | FL | 612 | Fort Myers | 2015 | 11 | ST1 | 2D | FM2 | Natural Gas Fired Combined Cycle | 1432 | 12331 | 12020 | [6 empty] | 0 | 0 |  |  |  | 0 |  |  |  |  | 11331.301 | 0 |  |  |  |  | 564 | 15 | (ON) Once through No Cool Pond |  | ON | Open | Brackish | Surface | Calosahatchee River | Calosahatchee River | OP | 11 | 1958 |  |  | OP |  |  |  |  | OP | 6 | 2002 | N | NG | CA | N | Electric Utility | 3 |  |  |  | 1C MB MG
6452 | FL | 612 | Fort Myers | 2015 | 12 | ST1 | 2D | FM2 | Natural Gas Fired Combined Cycle | 1432 | 28522 | 28003 | [6 empty] | 0 | 0 |  |  |  | 0 |  |  |  |  | 18826.714 | 0 |  |  |  |  | 744 | 15 | (ON) Once through No Cool Pond |  | ON | Open | Brackish | Surface | Calosahatchee River | Calosahatchee River | OP | 11 | 1958 |  |  | OP |  |  |  |  | OP | 6 | 2002 | N | NG | CA | N | Electric Utility | 3 |  |  |  | 1C MB MG
6452 | FL | 612 | Fort Myers | 2015 | 1 | ST2 | 2D | FM2 | Natural Gas Fired Combined Cycle |  | 214959 | 210903 | [6 empty] | 0 | 0 |  |  |  | 0 |  |  |  |  | 18412.732 | 0 |  |  |  |  | 727 | 15 | (ON) Once through No Cool Pond |  | ON | Open | Brackish | Surface | Calosahatchee River | Calosahatchee River | OP | 7 | 1969 |  |  | OP |  |  |  |  | OP | 6 | 2002 | N | NG | CA | N | Electric Utility | 3 |  |  |  | 1C MB MG
6452 | FL | 612 | Fort Myers | 2015 | 2 | ST2 | 2D | FM2 | Natural Gas Fired Combined Cycle |  | 212955 | 209117 | [6 empty] | 0 | 0 |  |  |  | 0 |  |  |  |  | 17007.696 | 0 |  |  |  |  | 672 | 15 | (ON) Once through No Cool Pond |  | ON | Open | Brackish | Surface | Calosahatchee River | Calosahatchee River | OP | 7 | 1969 |  |  | OP |  |  |  |  | OP | 6 | 2002 | N | NG | CA | N | Electric Utility | 3 |  |  |  | 1C MB MG
6452 | FL | 612 | Fort Myers | 2015 | 3 | ST2 | 2D | FM2 | Natural Gas Fired Combined Cycle |  | 250265 | 245817 | [6 empty] | 0 | 0 |  |  |  | 0 |  |  |  |  | 17970.814 | 0 |  |  |  |  | 710 | 15 | (ON) Once through No Cool Pond |  | ON | Open | Brackish | Surface | Calosahatchee River | Calosahatchee River | OP | 7 | 1969 |  |  | OP |  |  |  |  | OP | 6 | 2002 | N | NG | CA | N | Electric Utility | 3 |  |  |  | 1C MB MG
6452 | FL | 612 | Fort Myers | 2015 | 4 | ST2 | 2D | FM2 | Natural Gas Fired Combined Cycle |  | 233236 | 228860 | [6 empty] | 0 | 0 |  |  |  | 0 |  |  |  |  | 18225.481 | 0 |  |  |  |  | 720 | 15 | (ON) Once through No Cool Pond |  | ON | Open | Brackish | Surface | Calosahatchee River | Calosahatchee River | OP | 7 | 1969 |  |  | OP |  |  |  |  | OP | 6 | 2002 | N | NG | CA | N | Electric Utility | 3 |  |  |  | 1C MB MG
6452 | FL | 612 | Fort Myers | 2015 | 5 | ST2 | 2D | FM2 | Natural Gas Fired Combined Cycle |  | 254479 | 249677 | [6 empty] | 0 | 0 |  |  |  | 0 |  |  |  |  | 18838.178 | 0 |  |  |  |  | 744 | 15 | (ON) Once through No Cool Pond |  | ON | Open | Brackish | Surface | Calosahatchee River | Calosahatchee River | OP | 7 | 1969 |  |  | OP |  |  |  |  | OP | 6 | 2002 | N | NG | CA | N | Electric Utility | 3 |  |  |  | 1C MB MG
6452 | FL | 612 | Fort Myers | 2015 | 6 | ST2 | 2D | FM2 | Natural Gas Fired Combined Cycle |  | 228544 | 224248 | [6 empty] | 0 | 0 |  |  |  | 0 |  |  |  |  | 18226.961 | 0 |  |  |  |  | 720 | 15 | (ON) Once through No Cool Pond |  | ON | Open | Brackish | Surface | Calosahatchee River | Calosahatchee River | OP | 7 | 1969 |  |  | OP |  |  |  |  | OP | 6 | 2002 | N | NG | CA | N | Electric Utility | 3 |  |  |  | 1C MB MG
6452 | FL | 612 | Fort Myers | 2015 | 7 | ST2 | 2D | FM2 | Natural Gas Fired Combined Cycle |  | 228579 | 224352 | [6 empty] | 0 | 0 |  |  |  | 0 |  |  |  |  | 18837.672 | 0 |  |  |  |  | 744 | 15 | (ON) Once through No Cool Pond |  | ON | Open | Brackish | Surface | Calosahatchee River | Calosahatchee River | OP | 7 | 1969 |  |  | OP |  |  |  |  | OP | 6 | 2002 | N | NG | CA | N | Electric Utility | 3 |  |  |  | 1C MB MG
6452 | FL | 612 | Fort Myers | 2015 | 8 | ST2 | 2D | FM2 | Natural Gas Fired Combined Cycle |  | 212955 | 209006 | [6 empty] | 492716 | 492716 |  |  |  | 492716 |  |  |  |  | 18158.273 | 0 |  |  |  |  | 717 | 15 | (ON) Once through No Cool Pond |  | ON | Open | Brackish | Surface | Calosahatchee River | Calosahatchee River | OP | 7 | 1969 |  |  | OP |  |  |  |  | OP | 6 | 2002 | N | NG | CA | N | Electric Utility | 3 |  |  |  | 1C MB MG
6452 | FL | 612 | Fort Myers | 2015 | 9 | ST2 | 2D | FM2 | Natural Gas Fired Combined Cycle |  | 190290 | 186643 | [6 empty] | 0 | 0 |  |  |  | 0 |  |  |  |  | 18220.38 | 0 |  |  |  |  | 720 | 15 | (ON) Once through No Cool Pond |  | ON | Open | Brackish | Surface | Calosahatchee River | Calosahatchee River | OP | 7 | 1969 |  |  | OP |  |  |  |  | OP | 6 | 2002 | N | NG | CA | N | Electric Utility | 3 |  |  |  | 1C MB MG
6452 | FL | 612 | Fort Myers | 2015 | 10 | ST2 | 2D | FM2 | Natural Gas Fired Combined Cycle |  | 184183 | 180617 | [6 empty] | 0 | 0 |  |  |  | 0 |  |  |  |  | 18429.281 | 0 |  |  |  |  | 728 | 15 | (ON) Once through No Cool Pond |  | ON | Open | Brackish | Surface | Calosahatchee River | Calosahatchee River | OP | 7 | 1969 |  |  | OP |  |  |  |  | OP | 6 | 2002 | N | NG | CA | N | Electric Utility | 3 |  |  |  | 1C MB MG
6452 | FL | 612 | Fort Myers | 2015 | 11 | ST2 | 2D | FM2 | Natural Gas Fired Combined Cycle |  | 92054 | 89733 | [6 empty] | 0 | 0 |  |  |  | 0 |  |  |  |  | 11331.301 | 0 |  |  |  |  | 564 | 15 | (ON) Once through No Cool Pond |  | ON | Open | Brackish | Surface | Calosahatchee River | Calosahatchee River | OP | 7 | 1969 |  |  | OP |  |  |  |  | OP | 6 | 2002 | N | NG | CA | N | Electric Utility | 3 |  |  |  | 1C MB MG
6452 | FL | 612 | Fort Myers | 2015 | 12 | ST2 | 2D | FM2 | Natural Gas Fired Combined Cycle |  | 223235 | 219170 | [6 empty] | 0 | 0 |  |  |  | 0 |  |  |  |  | 18826.714 | 0 |  |  |  |  | 744 | 15 | (ON) Once through No Cool Pond |  | ON | Open | Brackish | Surface | Calosahatchee River | Calosahatchee River | OP | 7 | 1969 |  |  | OP |  |  |  |  | OP | 6 | 2002 | N | NG | CA | N | Electric Utility | 3 |  |  |  | 1C MB MG
6452 | FL | 612 | Fort Myers | 2015 | 1 | 2A | 2E | FM2 | Natural Gas Fired Combined Cycle | [7 empty] | 65461 | 64226 | 744236 |  |  | 744236 |  | 744236 | 0 |  |  |  | 18412.732 | 0 |  |  |  |  | 727 | 15 | (ON) Once through No Cool Pond |  | ON | Open | Brackish | Surface | Calosahatchee River | Calosahatchee River | OP | 12 | 2000 |  |  | OP |  |  |  |  | OP | 6 | 2002 | N | NG | CT | N/A | Electric Utility | 3 |  |  |  | 1C MB MG
6452 | FL | 612 | Fort Myers | 2015 | 2 | 2A | 2E | FM2 | Natural Gas Fired Combined Cycle | [7 empty] | 68336 | 67104 | 776655 |  |  | 776655 |  | 776655 | 0 |  |  |  | 17007.696 | 0 |  |  |  |  | 672 | 15 | (ON) Once through No Cool Pond |  | ON | Open | Brackish | Surface | Calosahatchee River | Calosahatchee River | OP | 12 | 2000 |  |  | OP |  |  |  |  | OP | 6 | 2002 | N | NG | CT | N/A | Electric Utility | 3 |  |  |  | 1C MB MG
6452 | FL | 612 | Fort Myers | 2015 | 3 | 2A | 2E | FM2 | Natural Gas Fired Combined Cycle | [7 empty] | 91229 | 89607 | 1023512 |  |  | 1023512 |  | 1023512 | 0 |  |  |  | 17970.814 | 0 |  |  |  |  | 710 | 15 | (ON) Once through No Cool Pond |  | ON | Open | Brackish | Surface | Calosahatchee River | Calosahatchee River | OP | 12 | 2000 |  |  | OP |  |  |  |  | OP | 6 | 2002 | N | NG | CT | N/A | Electric Utility | 3 |  |  |  | 1C MB MG
6452 | FL | 612 | Fort Myers | 2015 | 4 | 2A | 2E | FM2 | Natural Gas Fired Combined Cycle | [7 empty] | 76589 | 75152 | 869084 |  |  | 869084 |  | 869084 | 0 |  |  |  | 18225.481 | 0 |  |  |  |  | 720 | 15 | (ON) Once through No Cool Pond |  | ON | Open | Brackish | Surface | Calosahatchee River | Calosahatchee River | OP | 12 | 2000 |  |  | OP |  |  |  |  | OP | 6 | 2002 | N | NG | CT | N/A | Electric Utility | 3 |  |  |  | 1C MB MG
6452 | FL | 612 | Fort Myers | 2015 | 5 | 2A | 2E | FM2 | Natural Gas Fired Combined Cycle | [7 empty] | 91563 | 89835 | 1026433 |  |  | 1026433 |  | 1026433 | 0 |  |  |  | 18838.178 | 0 |  |  |  |  | 744 | 15 | (ON) Once through No Cool Pond |  | ON | Open | Brackish | Surface | Calosahatchee River | Calosahatchee River | OP | 12 | 2000 |  |  | OP |  |  |  |  | OP | 6 | 2002 | N | NG | CT | N/A | Electric Utility | 3 |  |  |  | 1C MB MG
6452 | FL | 612 | Fort Myers | 2015 | 6 | 2A | 2E | FM2 | Natural Gas Fired Combined Cycle | [7 empty] | 86530 | 84903 | 970622 |  |  | 970622 |  | 970622 | 0 |  |  |  | 18226.961 | 0 |  |  |  |  | 720 | 15 | (ON) Once through No Cool Pond |  | ON | Open | Brackish | Surface | Calosahatchee River | Calosahatchee River | OP | 12 | 2000 |  |  | OP |  |  |  |  | OP | 6 | 2002 | N | NG | CT | N/A | Electric Utility | 3 |  |  |  | 1C MB MG
6452 | FL | 612 | Fort Myers | 2015 | 7 | 2A | 2E | FM2 | Natural Gas Fired Combined Cycle | [7 empty] | 89513 | 87858 | 1001139 |  |  | 1001139 |  | 1001139 | 0 |  |  |  | 18837.672 | 0 |  |  |  |  | 744 | 15 | (ON) Once through No Cool Pond |  | ON | Open | Brackish | Surface | Calosahatchee River | Calosahatchee River | OP | 12 | 2000 |  |  | OP |  |  |  |  | OP | 6 | 2002 | N | NG | CT | N/A | Electric Utility | 3 |  |  |  | 1C MB MG
6452 | FL | 612 | Fort Myers | 2015 | 8 | 2A | 2E | FM2 | Natural Gas Fired Combined Cycle | [7 empty] | 95994 | 94214 | 1062515 |  |  | 1062515 |  | 1062515 | 0 |  |  |  | 18158.273 | 0 |  |  |  |  | 717 | 15 | (ON) Once through No Cool Pond |  | ON | Open | Brackish | Surface | Calosahatchee River | Calosahatchee River | OP | 12 | 2000 |  |  | OP |  |  |  |  | OP | 6 | 2002 | N | NG | CT | N/A | Electric Utility | 3 |  |  |  | 1C MB MG
6452 | FL | 612 | Fort Myers | 2015 | 9 | 2A | 2E | FM2 | Natural Gas Fired Combined Cycle | [7 empty] | 99724 | 97813 | 1094080 |  |  | 1094080 |  | 1094080 | 0 |  |  |  | 18220.38 | 0 |  |  |  |  | 720 | 15 | (ON) Once through No Cool Pond |  | ON | Open | Brackish | Surface | Calosahatchee River | Calosahatchee River | OP | 12 | 2000 |  |  | OP |  |  |  |  | OP | 6 | 2002 | N | NG | CT | N/A | Electric Utility | 3 |  |  |  | 1C MB MG
6452 | FL | 612 | Fort Myers | 2015 | 10 | 2A | 2E | FM2 | Natural Gas Fired Combined Cycle | [7 empty] | 107374 | 105295 | 1152468 |  |  | 1152468 |  | 1152468 | 0 |  |  |  | 18429.281 | 0 |  |  |  |  | 728 | 15 | (ON) Once through No Cool Pond |  | ON | Open | Brackish | Surface | Calosahatchee River | Calosahatchee River | OP | 12 | 2000 |  |  | OP |  |  |  |  | OP | 6 | 2002 | N | NG | CT | N/A | Electric Utility | 3 |  |  |  | 1C MB MG
6452 | FL | 612 | Fort Myers | 2015 | 11 | 2A | 2E | FM2 | Natural Gas Fired Combined Cycle | [7 empty] | 44411 | 43291 | 488298 |  |  | 488298 |  | 488298 | 0 |  |  |  | 11331.301 | 0 |  |  |  |  | 564 | 15 | (ON) Once through No Cool Pond |  | ON | Open | Brackish | Surface | Calosahatchee River | Calosahatchee River | OP | 12 | 2000 |  |  | OP |  |  |  |  | OP | 6 | 2002 | N | NG | CT | N/A | Electric Utility | 3 |  |  |  | 1C MB MG
6452 | FL | 612 | Fort Myers | 2015 | 12 | 2A | 2E | FM2 | Natural Gas Fired Combined Cycle | [7 empty] | 4671 | 4586 | 50282 |  |  | 50282 |  | 50282 | 0 |  |  |  | 18826.714 | 0 |  |  |  |  | 744 | 15 | (ON) Once through No Cool Pond |  | ON | Open | Brackish | Surface | Calosahatchee River | Calosahatchee River | OP | 12 | 2000 |  |  | OP |  |  |  |  | OP | 6 | 2002 | N | NG | CT | N/A | Electric Utility | 3 |  |  |  | 1C MB MG
6452 | FL | 612 | Fort Myers | 2015 | 1 | 2B | 2E | FM2 | Natural Gas Fired Combined Cycle | [7 empty] | 46455 | 45578 | 528155 |  |  | 528155 |  | 528155 | 0 |  |  |  | 18412.732 | 0 |  |  |  |  | 727 | 15 | (ON) Once through No Cool Pond |  | ON | Open | Brackish | Surface | Calosahatchee River | Calosahatchee River | OP | 12 | 2000 |  |  | OP |  |  |  |  | OP | 6 | 2002 | N | NG | CT | N/A | Electric Utility | 3 |  |  |  | 1C MB MG
6452 | FL | 612 | Fort Myers | 2015 | 2 | 2B | 2E | FM2 | Natural Gas Fired Combined Cycle | [7 empty] | 66900 | 65694 | 760334 |  |  | 760334 |  | 760334 | 0 |  |  |  | 17007.696 | 0 |  |  |  |  | 672 | 15 | (ON) Once through No Cool Pond |  | ON | Open | Brackish | Surface | Calosahatchee River | Calosahatchee River | OP | 12 | 2000 |  |  | OP |  |  |  |  | OP | 6 | 2002 | N | NG | CT | N/A | Electric Utility | 3 |  |  |  | 1C MB MG
6452 | FL | 612 | Fort Myers | 2015 | 3 | 2B | 2E | FM2 | Natural Gas Fired Combined Cycle | [7 empty] | 82935 | 81461 | 930461 |  |  | 930461 |  | 930461 | 0 |  |  |  | 17970.814 | 0 |  |  |  |  | 710 | 15 | (ON) Once through No Cool Pond |  | ON | Open | Brackish | Surface | Calosahatchee River | Calosahatchee River | OP | 12 | 2000 |  |  | OP |  |  |  |  | OP | 6 | 2002 | N | NG | CT | N/A | Electric Utility | 3 |  |  |  | 1C MB MG
6452 | FL | 612 | Fort Myers | 2015 | 4 | 2B | 2E | FM2 | Natural Gas Fired Combined Cycle | [7 empty] | 71144 | 69809 | 807297 |  |  | 807297 |  | 807297 | 0 |  |  |  | 18225.481 | 0 |  |  |  |  | 720 | 15 | (ON) Once through No Cool Pond |  | ON | Open | Brackish | Surface | Calosahatchee River | Calosahatchee River | OP | 12 | 2000 |  |  | OP |  |  |  |  | OP | 6 | 2002 | N | NG | CT | N/A | Electric Utility | 3 |  |  |  | 1C MB MG
6452 | FL | 612 | Fort Myers | 2015 | 5 | 2B | 2E | FM2 | Natural Gas Fired Combined Cycle | [7 empty] | 72501 | 71133 | 812745 |  |  | 812745 |  | 812745 | 0 |  |  |  | 18838.178 | 0 |  |  |  |  | 744 | 15 | (ON) Once through No Cool Pond |  | ON | Open | Brackish | Surface | Calosahatchee River | Calosahatchee River | OP | 12 | 2000 |  |  | OP |  |  |  |  | OP | 6 | 2002 | N | NG | CT | N/A | Electric Utility | 3 |  |  |  | 1C MB MG
6452 | FL | 612 | Fort Myers | 2015 | 6 | 2B | 2E | FM2 | Natural Gas Fired Combined Cycle | [7 empty] | 0 | 0 | 0 |  |  | 0 |  | 0 | 0 |  |  |  | 18226.961 | 0 |  |  |  |  | 720 | 15 | (ON) Once through No Cool Pond |  | ON | Open | Brackish | Surface | Calosahatchee River | Calosahatchee River | OP | 12 | 2000 |  |  | OP |  |  |  |  | OP | 6 | 2002 | N | NG | CT | N/A | Electric Utility | 3 |  |  |  | 1C MB MG
6452 | FL | 612 | Fort Myers | 2015 | 7 | 2B | 2E | FM2 | Natural Gas Fired Combined Cycle | [7 empty] | 696 | 683 | 7784 |  |  | 7784 |  | 7784 | 0 |  |  |  | 18837.672 | 0 |  |  |  |  | 744 | 15 | (ON) Once through No Cool Pond |  | ON | Open | Brackish | Surface | Calosahatchee River | Calosahatchee River | OP | 12 | 2000 |  |  | OP |  |  |  |  | OP | 6 | 2002 | N | NG | CT | N/A | Electric Utility | 3 |  |  |  | 1C MB MG
6452 | FL | 612 | Fort Myers | 2015 | 8 | 2B | 2E | FM2 | Natural Gas Fired Combined Cycle | [7 empty] | 80678 | 79182 | 0 |  |  | 0 |  | 0 | 0 |  |  |  | 18158.273 | 0 |  |  |  |  | 717 | 15 | (ON) Once through No Cool Pond |  | ON | Open | Brackish | Surface | Calosahatchee River | Calosahatchee River | OP | 12 | 2000 |  |  | OP |  |  |  |  | OP | 6 | 2002 | N | NG | CT | N/A | Electric Utility | 3 |  |  |  | 1C MB MG
6452 | FL | 612 | Fort Myers | 2015 | 9 | 2B | 2E | FM2 | Natural Gas Fired Combined Cycle | [7 empty] | 99965 | 98049 | 1096724 |  |  | 1096724 |  | 1096724 | 0 |  |  |  | 18220.38 | 0 |  |  |  |  | 720 | 15 | (ON) Once through No Cool Pond |  | ON | Open | Brackish | Surface | Calosahatchee River | Calosahatchee River | OP | 12 | 2000 |  |  | OP |  |  |  |  | OP | 6 | 2002 | N | NG | CT | N/A | Electric Utility | 3 |  |  |  | 1C MB MG
6452 | FL | 612 | Fort Myers | 2015 | 10 | 2B | 2E | FM2 | Natural Gas Fired Combined Cycle | [7 empty] | 111435 | 109278 | 1196056 |  |  | 1196056 |  | 1196056 | 0 |  |  |  | 18429.281 | 0 |  |  |  |  | 728 | 15 | (ON) Once through No Cool Pond |  | ON | Open | Brackish | Surface | Calosahatchee River | Calosahatchee River | OP | 12 | 2000 |  |  | OP |  |  |  |  | OP | 6 | 2002 | N | NG | CT | N/A | Electric Utility | 3 |  |  |  | 1C MB MG
6452 | FL | 612 | Fort Myers | 2015 | 11 | 2B | 2E | FM2 | Natural Gas Fired Combined Cycle | [7 empty] | 47795 | 46590 | 525506 |  |  | 525506 |  | 525506 | 0 |  |  |  | 11331.301 | 0 |  |  |  |  | 564 | 15 | (ON) Once through No Cool Pond |  | ON | Open | Brackish | Surface | Calosahatchee River | Calosahatchee River | OP | 12 | 2000 |  |  | OP |  |  |  |  | OP | 6 | 2002 | N | NG | CT | N/A | Electric Utility | 3 |  |  |  | 1C MB MG
6452 | FL | 612 | Fort Myers | 2015 | 12 | 2B | 2E | FM2 | Natural Gas Fired Combined Cycle | [7 empty] | 101699 | 99847 | 0 |  |  | 0 |  | 0 | 0 |  |  |  | 18826.714 | 0 |  |  |  |  | 744 | 15 | (ON) Once through No Cool Pond |  | ON | Open | Brackish | Surface | Calosahatchee River | Calosahatchee River | OP | 12 | 2000 |  |  | OP |  |  |  |  | OP | 6 | 2002 | N | NG | CT | N/A | Electric Utility | 3 |  |  |  | 1C MB MG
6452 | FL | 612 | Fort Myers | 2015 | 1 | 2C | 2E | FM2 | Natural Gas Fired Combined Cycle | [7 empty] | 81324 | 79790 | 924585 |  |  | 924585 |  | 924585 | 0 |  |  |  | 18412.732 | 0 |  |  |  |  | 727 | 15 | (ON) Once through No Cool Pond |  | ON | Open | Brackish | Surface | Calosahatchee River | Calosahatchee River | OP | 12 | 2000 |  |  | OP |  |  |  |  | OP | 6 | 2002 | N | NG | CT | N/A | Electric Utility | 3 |  |  |  | 1C MB MG
6452 | FL | 612 | Fort Myers | 2015 | 2 | 2C | 2E | FM2 | Natural Gas Fired Combined Cycle | [7 empty] | 73643 | 72316 | 836970 |  |  | 836970 |  | 836970 | 0 |  |  |  | 17007.696 | 0 |  |  |  |  | 672 | 15 | (ON) Once through No Cool Pond |  | ON | Open | Brackish | Surface | Calosahatchee River | Calosahatchee River | OP | 12 | 2000 |  |  | OP |  |  |  |  | OP | 6 | 2002 | N | NG | CT | N/A | Electric Utility | 3 |  |  |  | 1C MB MG
6452 | FL | 612 | Fort Myers | 2015 | 3 | 2C | 2E | FM2 | Natural Gas Fired Combined Cycle | [7 empty] | 80255 | 78829 | 900394 |  |  | 900394 |  | 900394 | 0 |  |  |  | 17970.814 | 0 |  |  |  |  | 710 | 15 | (ON) Once through No Cool Pond |  | ON | Open | Brackish | Surface | Calosahatchee River | Calosahatchee River | OP | 12 | 2000 |  |  | OP |  |  |  |  | OP | 6 | 2002 | N | NG | CT | N/A | Electric Utility | 3 |  |  |  | 1C MB MG
6452 | FL | 612 | Fort Myers | 2015 | 4 | 2C | 2E | FM2 | Natural Gas Fired Combined Cycle | [7 empty] | 75585 | 74167 | 857690 |  |  | 857690 |  | 857690 | 0 |  |  |  | 18225.481 | 0 |  |  |  |  | 720 | 15 | (ON) Once through No Cool Pond |  | ON | Open | Brackish | Surface | Calosahatchee River | Calosahatchee River | OP | 12 | 2000 |  |  | OP |  |  |  |  | OP | 6 | 2002 | N | NG | CT | N/A | Electric Utility | 3 |  |  |  | 1C MB MG
6452 | FL | 612 | Fort Myers | 2015 | 5 | 2C | 2E | FM2 | Natural Gas Fired Combined Cycle | [7 empty] | 82306 | 80753 | 922661 |  |  | 922661 |  | 922661 | 0 |  |  |  | 18838.178 | 0 |  |  |  |  | 744 | 15 | (ON) Once through No Cool Pond |  | ON | Open | Brackish | Surface | Calosahatchee River | Calosahatchee River | OP | 12 | 2000 |  |  | OP |  |  |  |  | OP | 6 | 2002 | N | NG | CT | N/A | Electric Utility | 3 |  |  |  | 1C MB MG
6452 | FL | 612 | Fort Myers | 2015 | 6 | 2C | 2E | FM2 | Natural Gas Fired Combined Cycle | [7 empty] | 87762 | 86112 | 984442 |  |  | 984442 |  | 984442 | 0 |  |  |  | 18226.961 | 0 |  |  |  |  | 720 | 15 | (ON) Once through No Cool Pond |  | ON | Open | Brackish | Surface | Calosahatchee River | Calosahatchee River | OP | 12 | 2000 |  |  | OP |  |  |  |  | OP | 6 | 2002 | N | NG | CT | N/A | Electric Utility | 3 |  |  |  | 1C MB MG
6452 | FL | 612 | Fort Myers | 2015 | 7 | 2C | 2E | FM2 | Natural Gas Fired Combined Cycle | [7 empty] | 88911 | 87267 | 994406 |  |  | 994406 |  | 994406 | 0 |  |  |  | 18837.672 | 0 |  |  |  |  | 744 | 15 | (ON) Once through No Cool Pond |  | ON | Open | Brackish | Surface | Calosahatchee River | Calosahatchee River | OP | 12 | 2000 |  |  | OP |  |  |  |  | OP | 6 | 2002 | N | NG | CT | N/A | Electric Utility | 3 |  |  |  | 1C MB MG
6452 | FL | 612 | Fort Myers | 2015 | 8 | 2C | 2E | FM2 | Natural Gas Fired Combined Cycle | [7 empty] | 100261 | 98402 | 0 |  |  | 0 |  | 0 | 0 |  |  |  | 18158.273 | 0 |  |  |  |  | 717 | 15 | (ON) Once through No Cool Pond |  | ON | Open | Brackish | Surface | Calosahatchee River | Calosahatchee River | OP | 12 | 2000 |  |  | OP |  |  |  |  | OP | 6 | 2002 | N | NG | CT | N/A | Electric Utility | 3 |  |  |  | 1C MB MG
6452 | FL | 612 | Fort Myers | 2015 | 9 | 2C | 2E | FM2 | Natural Gas Fired Combined Cycle | [7 empty] | 91462 | 89709 | 1003436 |  |  | 1003436 |  | 1003436 | 0 |  |  |  | 18220.38 | 0 |  |  |  |  | 720 | 15 | (ON) Once through No Cool Pond |  | ON | Open | Brackish | Surface | Calosahatchee River | Calosahatchee River | OP | 12 | 2000 |  |  | OP |  |  |  |  | OP | 6 | 2002 | N | NG | CT | N/A | Electric Utility | 3 |  |  |  | 1C MB MG
6452 | FL | 612 | Fort Myers | 2015 | 10 | 2C | 2E | FM2 | Natural Gas Fired Combined Cycle | [7 empty] | 44655 | 43790 | 479292 |  |  | 479292 |  | 479292 | 0 |  |  |  | 18429.281 | 0 |  |  |  |  | 728 | 15 | (ON) Once through No Cool Pond |  | ON | Open | Brackish | Surface | Calosahatchee River | Calosahatchee River | OP | 12 | 2000 |  |  | OP |  |  |  |  | OP | 6 | 2002 | N | NG | CT | N/A | Electric Utility | 3 |  |  |  | 1C MB MG
6452 | FL | 612 | Fort Myers | 2015 | 11 | 2C | 2E | FM2 | Natural Gas Fired Combined Cycle | [7 empty] | 0 | 0 | 0 |  |  | 0 |  | 0 | 0 |  |  |  | 11331.301 | 0 |  |  |  |  | 564 | 15 | (ON) Once through No Cool Pond |  | ON | Open | Brackish | Surface | Calosahatchee River | Calosahatchee River | OP | 12 | 2000 |  |  | OP |  |  |  |  | OP | 6 | 2002 | N | NG | CT | N/A | Electric Utility | 3 |  |  |  | 1C MB MG
6452 | FL | 612 | Fort Myers | 2015 | 12 | 2C | 2E | FM2 | Natural Gas Fired Combined Cycle | [7 empty] | 61203 | 60088 | 658829 |  |  | 658829 |  | 658829 | 0 |  |  |  | 18826.714 | 0 |  |  |  |  | 744 | 15 | (ON) Once through No Cool Pond |  | ON | Open | Brackish | Surface | Calosahatchee River | Calosahatchee River | OP | 12 | 2000 |  |  | OP |  |  |  |  | OP | 6 | 2002 | N | NG | CT | N/A | Electric Utility | 3 |  |  |  | 1C MB MG
6452 | FL | 612 | Fort Myers | 2015 | 1 | 2D | 2E | FM2 | Natural Gas Fired Combined Cycle | [7 empty] | 64420 | 63204 | 732401 |  |  | 732401 |  | 732401 | 0 |  |  |  | 18412.732 | 0 |  |  |  |  | 727 | 15 | (ON) Once through No Cool Pond |  | ON | Open | Brackish | Surface | Calosahatchee River | Calosahatchee River | OP | 4 | 2001 |  |  | OP |  |  |  |  | OP | 6 | 2002 | N | NG | CT | N/A | Electric Utility | 3 |  |  |  | 1C MB MG
6452 | FL | 612 | Fort Myers | 2015 | 2 | 2D | 2E | FM2 | Natural Gas Fired Combined Cycle | [7 empty] | 64729 | 63562 | 735661 |  |  | 735661 |  | 735661 | 0 |  |  |  | 17007.696 | 0 |  |  |  |  | 672 | 15 | (ON) Once through No Cool Pond |  | ON | Open | Brackish | Surface | Calosahatchee River | Calosahatchee River | OP | 4 | 2001 |  |  | OP |  |  |  |  | OP | 6 | 2002 | N | NG | CT | N/A | Electric Utility | 3 |  |  |  | 1C MB MG
6452 | FL | 612 | Fort Myers | 2015 | 3 | 2D | 2E | FM2 | Natural Gas Fired Combined Cycle | [7 empty] | 86742 | 85200 | 973172 |  |  | 973172 |  | 973172 | 0 |  |  |  | 17970.814 | 0 |  |  |  |  | 710 | 15 | (ON) Once through No Cool Pond |  | ON | Open | Brackish | Surface | Calosahatchee River | Calosahatchee River | OP | 4 | 2001 |  |  | OP |  |  |  |  | OP | 6 | 2002 | N | NG | CT | N/A | Electric Utility | 3 |  |  |  | 1C MB MG
6452 | FL | 612 | Fort Myers | 2015 | 4 | 2D | 2E | FM2 | Natural Gas Fired Combined Cycle | [7 empty] | 77277 | 75827 | 876891 |  |  | 876891 |  | 876891 | 0 |  |  |  | 18225.481 | 0 |  |  |  |  | 720 | 15 | (ON) Once through No Cool Pond |  | ON | Open | Brackish | Surface | Calosahatchee River | Calosahatchee River | OP | 4 | 2001 |  |  | OP |  |  |  |  | OP | 6 | 2002 | N | NG | CT | N/A | Electric Utility | 3 |  |  |  | 1C MB MG
6452 | FL | 612 | Fort Myers | 2015 | 5 | 2D | 2E | FM2 | Natural Gas Fired Combined Cycle | [7 empty] | 74993 | 73578 | 840681 |  |  | 840681 |  | 840681 | 0 |  |  |  | 18838.178 | 0 |  |  |  |  | 744 | 15 | (ON) Once through No Cool Pond |  | ON | Open | Brackish | Surface | Calosahatchee River | Calosahatchee River | OP | 4 | 2001 |  |  | OP |  |  |  |  | OP | 6 | 2002 | N | NG | CT | N/A | Electric Utility | 3 |  |  |  | 1C MB MG
6452 | FL | 612 | Fort Myers | 2015 | 6 | 2D | 2E | FM2 | Natural Gas Fired Combined Cycle | [7 empty] | 90024 | 88332 | 1009815 |  |  | 1009815 |  | 1009815 | 0 |  |  |  | 18226.961 | 0 |  |  |  |  | 720 | 15 | (ON) Once through No Cool Pond |  | ON | Open | Brackish | Surface | Calosahatchee River | Calosahatchee River | OP | 4 | 2001 |  |  | OP |  |  |  |  | OP | 6 | 2002 | N | NG | CT | N/A | Electric Utility | 3 |  |  |  | 1C MB MG
6452 | FL | 612 | Fort Myers | 2015 | 7 | 2D | 2E | FM2 | Natural Gas Fired Combined Cycle | [7 empty] | 83324 | 81783 | 931920 |  |  | 931920 |  | 931920 | 0 |  |  |  | 18837.672 | 0 |  |  |  |  | 744 | 15 | (ON) Once through No Cool Pond |  | ON | Open | Brackish | Surface | Calosahatchee River | Calosahatchee River | OP | 4 | 2001 |  |  | OP |  |  |  |  | OP | 6 | 2002 | N | NG | CT | N/A | Electric Utility | 3 |  |  |  | 1C MB MG
6452 | FL | 612 | Fort Myers | 2015 | 8 | 2D | 2E | FM2 | Natural Gas Fired Combined Cycle | [7 empty] | 44515 | 43690 | 0 |  |  | 0 |  | 0 | 0 |  |  |  | 18158.273 | 0 |  |  |  |  | 717 | 15 | (ON) Once through No Cool Pond |  | ON | Open | Brackish | Surface | Calosahatchee River | Calosahatchee River | OP | 4 | 2001 |  |  | OP |  |  |  |  | OP | 6 | 2002 | N | NG | CT | N/A | Electric Utility | 3 |  |  |  | 1C MB MG
6452 | FL | 612 | Fort Myers | 2015 | 9 | 2D | 2E | FM2 | Natural Gas Fired Combined Cycle | [7 empty] | 0 | 0 | 0 |  |  | 0 |  | 0 | 0 |  |  |  | 18220.38 | 0 |  |  |  |  | 720 | 15 | (ON) Once through No Cool Pond |  | ON | Open | Brackish | Surface | Calosahatchee River | Calosahatchee River | OP | 4 | 2001 |  |  | OP |  |  |  |  | OP | 6 | 2002 | N | NG | CT | N/A | Electric Utility | 3 |  |  |  | 1C MB MG
6452 | FL | 612 | Fort Myers | 2015 | 10 | 2D | 2E | FM2 | Natural Gas Fired Combined Cycle | [7 empty] | 71480 | 70096 | 767210 |  |  | 767210 |  | 767210 | 0 |  |  |  | 18429.281 | 0 |  |  |  |  | 728 | 15 | (ON) Once through No Cool Pond |  | ON | Open | Brackish | Surface | Calosahatchee River | Calosahatchee River | OP | 4 | 2001 |  |  | OP |  |  |  |  | OP | 6 | 2002 | N | NG | CT | N/A | Electric Utility | 3 |  |  |  | 1C MB MG
6452 | FL | 612 | Fort Myers | 2015 | 11 | 2D | 2E | FM2 | Natural Gas Fired Combined Cycle | [7 empty] | 47948 | 46739 | 527188 |  |  | 527188 |  | 527188 | 0 |  |  |  | 11331.301 | 0 |  |  |  |  | 564 | 15 | (ON) Once through No Cool Pond |  | ON | Open | Brackish | Surface | Calosahatchee River | Calosahatchee River | OP | 4 | 2001 |  |  | OP |  |  |  |  | OP | 6 | 2002 | N | NG | CT | N/A | Electric Utility | 3 |  |  |  | 1C MB MG
6452 | FL | 612 | Fort Myers | 2015 | 12 | 2D | 2E | FM2 | Natural Gas Fired Combined Cycle | [7 empty] | 108098 | 106129 | 1163637 |  |  | 1163637 |  | 1163637 | 0 |  |  |  | 18826.714 | 0 |  |  |  |  | 744 | 15 | (ON) Once through No Cool Pond |  | ON | Open | Brackish | Surface | Calosahatchee River | Calosahatchee River | OP | 4 | 2001 |  |  | OP |  |  |  |  | OP | 6 | 2002 | N | NG | CT | N/A | Electric Utility | 3 |  |  |  | 1C MB MG
6452 | FL | 612 | Fort Myers | 2015 | 1 | 2E | 2E | FM2 | Natural Gas Fired Combined Cycle | [7 empty] | 77086 | 75631 | 876403 |  |  | 876403 |  | 876403 | 0 |  |  |  | 18412.732 | 0 |  |  |  |  | 727 | 15 | (ON) Once through No Cool Pond |  | ON | Open | Brackish | Surface | Calosahatchee River | Calosahatchee River | OP | 5 | 2001 |  |  | OP |  |  |  |  | OP | 6 | 2002 | N | NG | CT | N/A | Electric Utility | 3 |  |  |  | 1C MB MG
6452 | FL | 612 | Fort Myers | 2015 | 2 | 2E | 2E | FM2 | Natural Gas Fired Combined Cycle | [7 empty] | 68499 | 67264 | 778507 |  |  | 778507 |  | 778507 | 0 |  |  |  | 17007.696 | 0 |  |  |  |  | 672 | 15 | (ON) Once through No Cool Pond |  | ON | Open | Brackish | Surface | Calosahatchee River | Calosahatchee River | OP | 5 | 2001 |  |  | OP |  |  |  |  | OP | 6 | 2002 | N | NG | CT | N/A | Electric Utility | 3 |  |  |  | 1C MB MG
6452 | FL | 612 | Fort Myers | 2015 | 3 | 2E | 2E | FM2 | Natural Gas Fired Combined Cycle | [7 empty] | 80848 | 79411 | 907047 |  |  | 907047 |  | 907047 | 0 |  |  |  | 17970.814 | 0 |  |  |  |  | 710 | 15 | (ON) Once through No Cool Pond |  | ON | Open | Brackish | Surface | Calosahatchee River | Calosahatchee River | OP | 5 | 2001 |  |  | OP |  |  |  |  | OP | 6 | 2002 | N | NG | CT | N/A | Electric Utility | 3 |  |  |  | 1C MB MG
6452 | FL | 612 | Fort Myers | 2015 | 4 | 2E | 2E | FM2 | Natural Gas Fired Combined Cycle | [7 empty] | 78956 | 77475 | 895943 |  |  | 895943 |  | 895943 | 0 |  |  |  | 18225.481 | 0 |  |  |  |  | 720 | 15 | (ON) Once through No Cool Pond |  | ON | Open | Brackish | Surface | Calosahatchee River | Calosahatchee River | OP | 5 | 2001 |  |  | OP |  |  |  |  | OP | 6 | 2002 | N | NG | CT | N/A | Electric Utility | 3 |  |  |  | 1C MB MG
6452 | FL | 612 | Fort Myers | 2015 | 5 | 2E | 2E | FM2 | Natural Gas Fired Combined Cycle | [7 empty] | 97200 | 95366 | 1089624 |  |  | 1089624 |  | 1089624 | 0 |  |  |  | 18838.178 | 0 |  |  |  |  | 744 | 15 | (ON) Once through No Cool Pond |  | ON | Open | Brackish | Surface | Calosahatchee River | Calosahatchee River | OP | 5 | 2001 |  |  | OP |  |  |  |  | OP | 6 | 2002 | N | NG | CT | N/A | Electric Utility | 3 |  |  |  | 1C MB MG
6452 | FL | 612 | Fort Myers | 2015 | 6 | 2E | 2E | FM2 | Natural Gas Fired Combined Cycle | [7 empty] | 94252 | 92480 | 1057241 |  |  | 1057241 |  | 1057241 | 0 |  |  |  | 18226.961 | 0 |  |  |  |  | 720 | 15 | (ON) Once through No Cool Pond |  | ON | Open | Brackish | Surface | Calosahatchee River | Calosahatchee River | OP | 5 | 2001 |  |  | OP |  |  |  |  | OP | 6 | 2002 | N | NG | CT | N/A | Electric Utility | 3 |  |  |  | 1C MB MG
6452 | FL | 612 | Fort Myers | 2015 | 7 | 2E | 2E | FM2 | Natural Gas Fired Combined Cycle | [7 empty] | 90418 | 88746 | 1011261 |  |  | 1011261 |  | 1011261 | 0 |  |  |  | 18837.672 | 0 |  |  |  |  | 744 | 15 | (ON) Once through No Cool Pond |  | ON | Open | Brackish | Surface | Calosahatchee River | Calosahatchee River | OP | 5 | 2001 |  |  | OP |  |  |  |  | OP | 6 | 2002 | N | NG | CT | N/A | Electric Utility | 3 |  |  |  | 1C MB MG
6452 | FL | 612 | Fort Myers | 2015 | 8 | 2E | 2E | FM2 | Natural Gas Fired Combined Cycle | [7 empty] | 5577 | 5474 | 61730 |  |  | 61730 |  | 61730 | 0 |  |  |  | 18158.273 | 0 |  |  |  |  | 717 | 15 | (ON) Once through No Cool Pond |  | ON | Open | Brackish | Surface | Calosahatchee River | Calosahatchee River | OP | 5 | 2001 |  |  | OP |  |  |  |  | OP | 6 | 2002 | N | NG | CT | N/A | Electric Utility | 3 |  |  |  | 1C MB MG
6452 | FL | 612 | Fort Myers | 2015 | 9 | 2E | 2E | FM2 | Natural Gas Fired Combined Cycle | [7 empty] | 367 | 360 | 4026 |  |  | 4026 |  | 4026 | 0 |  |  |  | 18220.38 | 0 |  |  |  |  | 720 | 15 | (ON) Once through No Cool Pond |  | ON | Open | Brackish | Surface | Calosahatchee River | Calosahatchee River | OP | 5 | 2001 |  |  | OP |  |  |  |  | OP | 6 | 2002 | N | NG | CT | N/A | Electric Utility | 3 |  |  |  | 1C MB MG
6452 | FL | 612 | Fort Myers | 2015 | 10 | 2E | 2E | FM2 | Natural Gas Fired Combined Cycle | [7 empty] | 49285 | 48331 | 528987 |  |  | 528987 |  | 528987 | 0 |  |  |  | 18429.281 | 0 |  |  |  |  | 728 | 15 | (ON) Once through No Cool Pond |  | ON | Open | Brackish | Surface | Calosahatchee River | Calosahatchee River | OP | 5 | 2001 |  |  | OP |  |  |  |  | OP | 6 | 2002 | N | NG | CT | N/A | Electric Utility | 3 |  |  |  | 1C MB MG
6452 | FL | 612 | Fort Myers | 2015 | 11 | 2E | 2E | FM2 | Natural Gas Fired Combined Cycle | [7 empty] | 47031 | 45845 | 517105 |  |  | 517105 |  | 517105 | 0 |  |  |  | 11331.301 | 0 |  |  |  |  | 564 | 15 | (ON) Once through No Cool Pond |  | ON | Open | Brackish | Surface | Calosahatchee River | Calosahatchee River | OP | 5 | 2001 |  |  | OP |  |  |  |  | OP | 6 | 2002 | N | NG | CT | N/A | Electric Utility | 3 |  |  |  | 1C MB MG
6452 | FL | 612 | Fort Myers | 2015 | 12 | 2E | 2E | FM2 | Natural Gas Fired Combined Cycle | [7 empty] | 99380 | 97570 | 1069791 |  |  | 1069791 |  | 1069791 | 0 |  |  |  | 18826.714 | 0 |  |  |  |  | 744 | 15 | (ON) Once through No Cool Pond |  | ON | Open | Brackish | Surface | Calosahatchee River | Calosahatchee River | OP | 5 | 2001 |  |  | OP |  |  |  |  | OP | 6 | 2002 | N | NG | CT | N/A | Electric Utility | 3 |  |  |  | 1C MB MG
6452 | FL | 612 | Fort Myers | 2015 | 1 | 2F | 2E | FM2 | Natural Gas Fired Combined Cycle | [7 empty] | 88538 | 86867 | 1006602 |  |  | 1006602 |  | 1006602 | 0 |  |  |  | 18412.732 | 0 |  |  |  |  | 727 | 15 | (ON) Once through No Cool Pond |  | ON | Open | Brackish | Surface | Calosahatchee River | Calosahatchee River | OP | 5 | 2001 |  |  | OP |  |  |  |  | OP | 6 | 2002 | N | NG | CT | N/A | Electric Utility | 3 |  |  |  | 1C MB MG
6452 | FL | 612 | Fort Myers | 2015 | 2 | 2F | 2E | FM2 | Natural Gas Fired Combined Cycle | [7 empty] | 75626 | 74263 | 859508 |  |  | 859508 |  | 859508 | 0 |  |  |  | 17007.696 | 0 |  |  |  |  | 672 | 15 | (ON) Once through No Cool Pond |  | ON | Open | Brackish | Surface | Calosahatchee River | Calosahatchee River | OP | 5 | 2001 |  |  | OP |  |  |  |  | OP | 6 | 2002 | N | NG | CT | N/A | Electric Utility | 3 |  |  |  | 1C MB MG
6452 | FL | 612 | Fort Myers | 2015 | 3 | 2F | 2E | FM2 | Natural Gas Fired Combined Cycle | [7 empty] | 77238 | 75865 | 866546 |  |  | 866546 |  | 866546 | 0 |  |  |  | 17970.814 | 0 |  |  |  |  | 710 | 15 | (ON) Once through No Cool Pond |  | ON | Open | Brackish | Surface | Calosahatchee River | Calosahatchee River | OP | 5 | 2001 |  |  | OP |  |  |  |  | OP | 6 | 2002 | N | NG | CT | N/A | Electric Utility | 3 |  |  |  | 1C MB MG
6452 | FL | 612 | Fort Myers | 2015 | 4 | 2F | 2E | FM2 | Natural Gas Fired Combined Cycle | [7 empty] | 76159 | 74730 | 864205 |  |  | 864205 |  | 864205 | 0 |  |  |  | 18225.481 | 0 |  |  |  |  | 720 | 15 | (ON) Once through No Cool Pond |  | ON | Open | Brackish | Surface | Calosahatchee River | Calosahatchee River | OP | 5 | 2001 |  |  | OP |  |  |  |  | OP | 6 | 2002 | N | NG | CT | N/A | Electric Utility | 3 |  |  |  | 1C MB MG
6452 | FL | 612 | Fort Myers | 2015 | 5 | 2F | 2E | FM2 | Natural Gas Fired Combined Cycle | [7 empty] | 85971 | 84349 | 963746 |  |  | 963746 |  | 963746 | 0 |  |  |  | 18838.178 | 0 |  |  |  |  | 744 | 15 | (ON) Once through No Cool Pond |  | ON | Open | Brackish | Surface | Calosahatchee River | Calosahatchee River | OP | 5 | 2001 |  |  | OP |  |  |  |  | OP | 6 | 2002 | N | NG | CT | N/A | Electric Utility | 3 |  |  |  | 1C MB MG
6452 | FL | 612 | Fort Myers | 2015 | 6 | 2F | 2E | FM2 | Natural Gas Fired Combined Cycle | [7 empty] | 90174 | 88479 | 1011497 |  |  | 1011497 |  | 1011497 | 0 |  |  |  | 18226.961 | 0 |  |  |  |  | 720 | 15 | (ON) Once through No Cool Pond |  | ON | Open | Brackish | Surface | Calosahatchee River | Calosahatchee River | OP | 5 | 2001 |  |  | OP |  |  |  |  | OP | 6 | 2002 | N | NG | CT | N/A | Electric Utility | 3 |  |  |  | 1C MB MG
6452 | FL | 612 | Fort Myers | 2015 | 7 | 2F | 2E | FM2 | Natural Gas Fired Combined Cycle | [7 empty] | 98565 | 96742 | 1102379 |  |  | 1102379 |  | 1102379 | 0 |  |  |  | 18837.672 | 0 |  |  |  |  | 744 | 15 | (ON) Once through No Cool Pond |  | ON | Open | Brackish | Surface | Calosahatchee River | Calosahatchee River | OP | 5 | 2001 |  |  | OP |  |  |  |  | OP | 6 | 2002 | N | NG | CT | N/A | Electric Utility | 3 |  |  |  | 1C MB MG
6452 | FL | 612 | Fort Myers | 2015 | 8 | 2F | 2E | FM2 | Natural Gas Fired Combined Cycle | [7 empty] | 98883 | 97050 | 1094492 |  |  | 1094492 |  | 1094492 | 0 |  |  |  | 18158.273 | 0 |  |  |  |  | 717 | 15 | (ON) Once through No Cool Pond |  | ON | Open | Brackish | Surface | Calosahatchee River | Calosahatchee River | OP | 5 | 2001 |  |  | OP |  |  |  |  | OP | 6 | 2002 | N | NG | CT | N/A | Electric Utility | 3 |  |  |  | 1C MB MG
6452 | FL | 612 | Fort Myers | 2015 | 9 | 2F | 2E | FM2 | Natural Gas Fired Combined Cycle | [7 empty] | 90614 | 88877 | 994134 |  |  | 994134 |  | 994134 | 0 |  |  |  | 18220.38 | 0 |  |  |  |  | 720 | 15 | (ON) Once through No Cool Pond |  | ON | Open | Brackish | Surface | Calosahatchee River | Calosahatchee River | OP | 5 | 2001 |  |  | OP |  |  |  |  | OP | 6 | 2002 | N | NG | CT | N/A | Electric Utility | 3 |  |  |  | 1C MB MG
6452 | FL | 612 | Fort Myers | 2015 | 10 | 2F | 2E | FM2 | Natural Gas Fired Combined Cycle | [7 empty] | 12834 | 12586 | 137750 |  |  | 137750 |  | 137750 | 0 |  |  |  | 18429.281 | 0 |  |  |  |  | 728 | 15 | (ON) Once through No Cool Pond |  | ON | Open | Brackish | Surface | Calosahatchee River | Calosahatchee River | OP | 5 | 2001 |  |  | OP |  |  |  |  | OP | 6 | 2002 | N | NG | CT | N/A | Electric Utility | 3 |  |  |  | 1C MB MG
6452 | FL | 612 | Fort Myers | 2015 | 11 | 2F | 2E | FM2 | Natural Gas Fired Combined Cycle | [7 empty] | 0 | 0 | 0 |  |  | 0 |  | 0 | 0 |  |  |  | 11331.301 | 0 |  |  |  |  | 564 | 15 | (ON) Once through No Cool Pond |  | ON | Open | Brackish | Surface | Calosahatchee River | Calosahatchee River | OP | 5 | 2001 |  |  | OP |  |  |  |  | OP | 6 | 2002 | N | NG | CT | N/A | Electric Utility | 3 |  |  |  | 1C MB MG
6452 | FL | 612 | Fort Myers | 2015 | 12 | 2F | 2E | FM2 | Natural Gas Fired Combined Cycle | [7 empty] | 91221 | 89560 | 981962 |  |  | 981962 |  | 981962 | 0 |  |  |  | 18826.714 | 0 |  |  |  |  | 744 | 15 | (ON) Once through No Cool Pond |  | ON | Open | Brackish | Surface | Calosahatchee River | Calosahatchee River | OP | 5 | 2001 |  |  | OP |  |  |  |  | OP | 6 | 2002 | N | NG | CT | N/A | Electric Utility | 3 |  |  |  | 1C MB MG
6452 | FL | 612 | Fort Myers | 2015 | 1 | ST1 | 2E | FM2 | Natural Gas Fired Combined Cycle | 1432 | 28567 | 28028 | [6 empty] | 0 | 0 |  |  |  | 0 |  |  |  |  | 18412.732 | 0 |  |  |  |  | 727 | 15 | (ON) Once through No Cool Pond |  | ON | Open | Brackish | Surface | Calosahatchee River | Calosahatchee River | OP | 11 | 1958 |  |  | OP |  |  |  |  | OP | 6 | 2002 | N | NG | CA | N | Electric Utility | 3 |  |  |  | 1C MB MG
6452 | FL | 612 | Fort Myers | 2015 | 2 | ST1 | 2E | FM2 | Natural Gas Fired Combined Cycle | 1432 | 28695 | 28178 | [6 empty] | 0 | 0 |  |  |  | 0 |  |  |  |  | 17007.696 | 0 |  |  |  |  | 672 | 15 | (ON) Once through No Cool Pond |  | ON | Open | Brackish | Surface | Calosahatchee River | Calosahatchee River | OP | 11 | 1958 |  |  | OP |  |  |  |  | OP | 6 | 2002 | N | NG | CA | N | Electric Utility | 3 |  |  |  | 1C MB MG
6452 | FL | 612 | Fort Myers | 2015 | 3 | ST1 | 2E | FM2 | Natural Gas Fired Combined Cycle | 1432 | 33874 | 33272 | [6 empty] | 0 | 0 |  |  |  | 0 |  |  |  |  | 17970.814 | 0 |  |  |  |  | 710 | 15 | (ON) Once through No Cool Pond |  | ON | Open | Brackish | Surface | Calosahatchee River | Calosahatchee River | OP | 11 | 1958 |  |  | OP |  |  |  |  | OP | 6 | 2002 | N | NG | CA | N | Electric Utility | 3 |  |  |  | 1C MB MG
6452 | FL | 612 | Fort Myers | 2015 | 4 | ST1 | 2E | FM2 | Natural Gas Fired Combined Cycle | 1432 | 32114 | 31512 | [6 empty] | 0 | 0 |  |  |  | 0 |  |  |  |  | 18225.481 | 0 |  |  |  |  | 720 | 15 | (ON) Once through No Cool Pond |  | ON | Open | Brackish | Surface | Calosahatchee River | Calosahatchee River | OP | 11 | 1958 |  |  | OP |  |  |  |  | OP | 6 | 2002 | N | NG | CA | N | Electric Utility | 3 |  |  |  | 1C MB MG
6452 | FL | 612 | Fort Myers | 2015 | 5 | ST1 | 2E | FM2 | Natural Gas Fired Combined Cycle | 1432 | 35160 | 34497 | [6 empty] | 0 | 0 |  |  |  | 0 |  |  |  |  | 18838.178 | 0 |  |  |  |  | 744 | 15 | (ON) Once through No Cool Pond |  | ON | Open | Brackish | Surface | Calosahatchee River | Calosahatchee River | OP | 11 | 1958 |  |  | OP |  |  |  |  | OP | 6 | 2002 | N | NG | CA | N | Electric Utility | 3 |  |  |  | 1C MB MG
6452 | FL | 612 | Fort Myers | 2015 | 6 | ST1 | 2E | FM2 | Natural Gas Fired Combined Cycle | 1432 | 31385 | 30795 | [6 empty] | 0 | 0 |  |  |  | 0 |  |  |  |  | 18226.961 | 0 |  |  |  |  | 720 | 15 | (ON) Once through No Cool Pond |  | ON | Open | Brackish | Surface | Calosahatchee River | Calosahatchee River | OP | 11 | 1958 |  |  | OP |  |  |  |  | OP | 6 | 2002 | N | NG | CA | N | Electric Utility | 3 |  |  |  | 1C MB MG
6452 | FL | 612 | Fort Myers | 2015 | 7 | ST1 | 2E | FM2 | Natural Gas Fired Combined Cycle | 1432 | 31482 | 30900 | [6 empty] | 0 | 0 |  |  |  | 0 |  |  |  |  | 18837.672 | 0 |  |  |  |  | 744 | 15 | (ON) Once through No Cool Pond |  | ON | Open | Brackish | Surface | Calosahatchee River | Calosahatchee River | OP | 11 | 1958 |  |  | OP |  |  |  |  | OP | 6 | 2002 | N | NG | CA | N | Electric Utility | 3 |  |  |  | 1C MB MG
6452 | FL | 612 | Fort Myers | 2015 | 8 | ST1 | 2E | FM2 | Natural Gas Fired Combined Cycle | 1432 | 29347 | 28803 | [6 empty] | 0 | 0 |  |  |  | 0 |  |  |  |  | 18158.273 | 0 |  |  |  |  | 717 | 15 | (ON) Once through No Cool Pond |  | ON | Open | Brackish | Surface | Calosahatchee River | Calosahatchee River | OP | 11 | 1958 |  |  | OP |  |  |  |  | OP | 6 | 2002 | N | NG | CA | N | Electric Utility | 3 |  |  |  | 1C MB MG
6452 | FL | 612 | Fort Myers | 2015 | 9 | ST1 | 2E | FM2 | Natural Gas Fired Combined Cycle | 1432 | 26147 | 25646 | [6 empty] | 0 | 0 |  |  |  | 0 |  |  |  |  | 18220.38 | 0 |  |  |  |  | 720 | 15 | (ON) Once through No Cool Pond |  | ON | Open | Brackish | Surface | Calosahatchee River | Calosahatchee River | OP | 11 | 1958 |  |  | OP |  |  |  |  | OP | 6 | 2002 | N | NG | CA | N | Electric Utility | 3 |  |  |  | 1C MB MG
6452 | FL | 612 | Fort Myers | 2015 | 10 | ST1 | 2E | FM2 | Natural Gas Fired Combined Cycle | 1432 | 24111 | 23644 | [6 empty] | 0 | 0 |  |  |  | 0 |  |  |  |  | 18429.281 | 0 |  |  |  |  | 728 | 15 | (ON) Once through No Cool Pond |  | ON | Open | Brackish | Surface | Calosahatchee River | Calosahatchee River | OP | 11 | 1958 |  |  | OP |  |  |  |  | OP | 6 | 2002 | N | NG | CA | N | Electric Utility | 3 |  |  |  | 1C MB MG
6452 | FL | 612 | Fort Myers | 2015 | 11 | ST1 | 2E | FM2 | Natural Gas Fired Combined Cycle | 1432 | 12331 | 12020 | [6 empty] | 0 | 0 |  |  |  | 0 |  |  |  |  | 11331.301 | 0 |  |  |  |  | 564 | 15 | (ON) Once through No Cool Pond |  | ON | Open | Brackish | Surface | Calosahatchee River | Calosahatchee River | OP | 11 | 1958 |  |  | OP |  |  |  |  | OP | 6 | 2002 | N | NG | CA | N | Electric Utility | 3 |  |  |  | 1C MB MG
6452 | FL | 612 | Fort Myers | 2015 | 12 | ST1 | 2E | FM2 | Natural Gas Fired Combined Cycle | 1432 | 28522 | 28003 | [6 empty] | 0 | 0 |  |  |  | 0 |  |  |  |  | 18826.714 | 0 |  |  |  |  | 744 | 15 | (ON) Once through No Cool Pond |  | ON | Open | Brackish | Surface | Calosahatchee River | Calosahatchee River | OP | 11 | 1958 |  |  | OP |  |  |  |  | OP | 6 | 2002 | N | NG | CA | N | Electric Utility | 3 |  |  |  | 1C MB MG
6452 | FL | 612 | Fort Myers | 2015 | 1 | ST2 | 2E | FM2 | Natural Gas Fired Combined Cycle |  | 214959 | 210903 | [6 empty] | 0 | 0 |  |  |  | 0 |  |  |  |  | 18412.732 | 0 |  |  |  |  | 727 | 15 | (ON) Once through No Cool Pond |  | ON | Open | Brackish | Surface | Calosahatchee River | Calosahatchee River | OP | 7 | 1969 |  |  | OP |  |  |  |  | OP | 6 | 2002 | N | NG | CA | N | Electric Utility | 3 |  |  |  | 1C MB MG
6452 | FL | 612 | Fort Myers | 2015 | 2 | ST2 | 2E | FM2 | Natural Gas Fired Combined Cycle |  | 212955 | 209117 | [6 empty] | 0 | 0 |  |  |  | 0 |  |  |  |  | 17007.696 | 0 |  |  |  |  | 672 | 15 | (ON) Once through No Cool Pond |  | ON | Open | Brackish | Surface | Calosahatchee River | Calosahatchee River | OP | 7 | 1969 |  |  | OP |  |  |  |  | OP | 6 | 2002 | N | NG | CA | N | Electric Utility | 3 |  |  |  | 1C MB MG
6452 | FL | 612 | Fort Myers | 2015 | 3 | ST2 | 2E | FM2 | Natural Gas Fired Combined Cycle |  | 250265 | 245817 | [6 empty] | 0 | 0 |  |  |  | 0 |  |  |  |  | 17970.814 | 0 |  |  |  |  | 710 | 15 | (ON) Once through No Cool Pond |  | ON | Open | Brackish | Surface | Calosahatchee River | Calosahatchee River | OP | 7 | 1969 |  |  | OP |  |  |  |  | OP | 6 | 2002 | N | NG | CA | N | Electric Utility | 3 |  |  |  | 1C MB MG
6452 | FL | 612 | Fort Myers | 2015 | 4 | ST2 | 2E | FM2 | Natural Gas Fired Combined Cycle |  | 233236 | 228860 | [6 empty] | 0 | 0 |  |  |  | 0 |  |  |  |  | 18225.481 | 0 |  |  |  |  | 720 | 15 | (ON) Once through No Cool Pond |  | ON | Open | Brackish | Surface | Calosahatchee River | Calosahatchee River | OP | 7 | 1969 |  |  | OP |  |  |  |  | OP | 6 | 2002 | N | NG | CA | N | Electric Utility | 3 |  |  |  | 1C MB MG
6452 | FL | 612 | Fort Myers | 2015 | 5 | ST2 | 2E | FM2 | Natural Gas Fired Combined Cycle |  | 254479 | 249677 | [6 empty] | 0 | 0 |  |  |  | 0 |  |  |  |  | 18838.178 | 0 |  |  |  |  | 744 | 15 | (ON) Once through No Cool Pond |  | ON | Open | Brackish | Surface | Calosahatchee River | Calosahatchee River | OP | 7 | 1969 |  |  | OP |  |  |  |  | OP | 6 | 2002 | N | NG | CA | N | Electric Utility | 3 |  |  |  | 1C MB MG
6452 | FL | 612 | Fort Myers | 2015 | 6 | ST2 | 2E | FM2 | Natural Gas Fired Combined Cycle |  | 228544 | 224248 | [6 empty] | 0 | 0 |  |  |  | 0 |  |  |  |  | 18226.961 | 0 |  |  |  |  | 720 | 15 | (ON) Once through No Cool Pond |  | ON | Open | Brackish | Surface | Calosahatchee River | Calosahatchee River | OP | 7 | 1969 |  |  | OP |  |  |  |  | OP | 6 | 2002 | N | NG | CA | N | Electric Utility | 3 |  |  |  | 1C MB MG
6452 | FL | 612 | Fort Myers | 2015 | 7 | ST2 | 2E | FM2 | Natural Gas Fired Combined Cycle |  | 228579 | 224352 | [6 empty] | 0 | 0 |  |  |  | 0 |  |  |  |  | 18837.672 | 0 |  |  |  |  | 744 | 15 | (ON) Once through No Cool Pond |  | ON | Open | Brackish | Surface | Calosahatchee River | Calosahatchee River | OP | 7 | 1969 |  |  | OP |  |  |  |  | OP | 6 | 2002 | N | NG | CA | N | Electric Utility | 3 |  |  |  | 1C MB MG
6452 | FL | 612 | Fort Myers | 2015 | 8 | ST2 | 2E | FM2 | Natural Gas Fired Combined Cycle |  | 212955 | 209006 | [6 empty] | 0 | 0 |  |  |  | 0 |  |  |  |  | 18158.273 | 0 |  |  |  |  | 717 | 15 | (ON) Once through No Cool Pond |  | ON | Open | Brackish | Surface | Calosahatchee River | Calosahatchee River | OP | 7 | 1969 |  |  | OP |  |  |  |  | OP | 6 | 2002 | N | NG | CA | N | Electric Utility | 3 |  |  |  | 1C MB MG
6452 | FL | 612 | Fort Myers | 2015 | 9 | ST2 | 2E | FM2 | Natural Gas Fired Combined Cycle |  | 190290 | 186643 | [6 empty] | 0 | 0 |  |  |  | 0 |  |  |  |  | 18220.38 | 0 |  |  |  |  | 720 | 15 | (ON) Once through No Cool Pond |  | ON | Open | Brackish | Surface | Calosahatchee River | Calosahatchee River | OP | 7 | 1969 |  |  | OP |  |  |  |  | OP | 6 | 2002 | N | NG | CA | N | Electric Utility | 3 |  |  |  | 1C MB MG
6452 | FL | 612 | Fort Myers | 2015 | 10 | ST2 | 2E | FM2 | Natural Gas Fired Combined Cycle |  | 184183 | 180617 | [6 empty] | 0 | 0 |  |  |  | 0 |  |  |  |  | 18429.281 | 0 |  |  |  |  | 728 | 15 | (ON) Once through No Cool Pond |  | ON | Open | Brackish | Surface | Calosahatchee River | Calosahatchee River | OP | 7 | 1969 |  |  | OP |  |  |  |  | OP | 6 | 2002 | N | NG | CA | N | Electric Utility | 3 |  |  |  | 1C MB MG
6452 | FL | 612 | Fort Myers | 2015 | 11 | ST2 | 2E | FM2 | Natural Gas Fired Combined Cycle |  | 92054 | 89733 | [6 empty] | 0 | 0 |  |  |  | 0 |  |  |  |  | 11331.301 | 0 |  |  |  |  | 564 | 15 | (ON) Once through No Cool Pond |  | ON | Open | Brackish | Surface | Calosahatchee River | Calosahatchee River | OP | 7 | 1969 |  |  | OP |  |  |  |  | OP | 6 | 2002 | N | NG | CA | N | Electric Utility | 3 |  |  |  | 1C MB MG
6452 | FL | 612 | Fort Myers | 2015 | 12 | ST2 | 2E | FM2 | Natural Gas Fired Combined Cycle |  | 223235 | 219170 | [6 empty] | 0 | 0 |  |  |  | 0 |  |  |  |  | 18826.714 | 0 |  |  |  |  | 744 | 15 | (ON) Once through No Cool Pond |  | ON | Open | Brackish | Surface | Calosahatchee River | Calosahatchee River | OP | 7 | 1969 |  |  | OP |  |  |  |  | OP | 6 | 2002 | N | NG | CA | N | Electric Utility | 3 |  |  |  | 1C MB MG
6452 | FL | 612 | Fort Myers | 2015 | 1 | 2A | 2F | FM2 | Natural Gas Fired Combined Cycle | [7 empty] | 65461 | 64226 | 744236 |  |  | 744236 |  | 744236 | 0 |  |  |  | 18412.732 | 0 |  |  |  |  | 727 | 15 | (ON) Once through No Cool Pond |  | ON | Open | Brackish | Surface | Calosahatchee River | Calosahatchee River | OP | 12 | 2000 |  |  | OP |  |  |  |  | OP | 6 | 2002 | N | NG | CT | N/A | Electric Utility | 3 |  |  |  | 1C MB MG
6452 | FL | 612 | Fort Myers | 2015 | 2 | 2A | 2F | FM2 | Natural Gas Fired Combined Cycle | [7 empty] | 68336 | 67104 | 776655 |  |  | 776655 |  | 776655 | 0 |  |  |  | 17007.696 | 0 |  |  |  |  | 672 | 15 | (ON) Once through No Cool Pond |  | ON | Open | Brackish | Surface | Calosahatchee River | Calosahatchee River | OP | 12 | 2000 |  |  | OP |  |  |  |  | OP | 6 | 2002 | N | NG | CT | N/A | Electric Utility | 3 |  |  |  | 1C MB MG
6452 | FL | 612 | Fort Myers | 2015 | 3 | 2A | 2F | FM2 | Natural Gas Fired Combined Cycle | [7 empty] | 91229 | 89607 | 1023512 |  |  | 1023512 |  | 1023512 | 0 |  |  |  | 17970.814 | 0 |  |  |  |  | 710 | 15 | (ON) Once through No Cool Pond |  | ON | Open | Brackish | Surface | Calosahatchee River | Calosahatchee River | OP | 12 | 2000 |  |  | OP |  |  |  |  | OP | 6 | 2002 | N | NG | CT | N/A | Electric Utility | 3 |  |  |  | 1C MB MG
6452 | FL | 612 | Fort Myers | 2015 | 4 | 2A | 2F | FM2 | Natural Gas Fired Combined Cycle | [7 empty] | 76589 | 75152 | 869084 |  |  | 869084 |  | 869084 | 0 |  |  |  | 18225.481 | 0 |  |  |  |  | 720 | 15 | (ON) Once through No Cool Pond |  | ON | Open | Brackish | Surface | Calosahatchee River | Calosahatchee River | OP | 12 | 2000 |  |  | OP |  |  |  |  | OP | 6 | 2002 | N | NG | CT | N/A | Electric Utility | 3 |  |  |  | 1C MB MG
6452 | FL | 612 | Fort Myers | 2015 | 5 | 2A | 2F | FM2 | Natural Gas Fired Combined Cycle | [7 empty] | 91563 | 89835 | 1026433 |  |  | 1026433 |  | 1026433 | 0 |  |  |  | 18838.178 | 0 |  |  |  |  | 744 | 15 | (ON) Once through No Cool Pond |  | ON | Open | Brackish | Surface | Calosahatchee River | Calosahatchee River | OP | 12 | 2000 |  |  | OP |  |  |  |  | OP | 6 | 2002 | N | NG | CT | N/A | Electric Utility | 3 |  |  |  | 1C MB MG
6452 | FL | 612 | Fort Myers | 2015 | 6 | 2A | 2F | FM2 | Natural Gas Fired Combined Cycle | [7 empty] | 86530 | 84903 | 970622 |  |  | 970622 |  | 970622 | 0 |  |  |  | 18226.961 | 0 |  |  |  |  | 720 | 15 | (ON) Once through No Cool Pond |  | ON | Open | Brackish | Surface | Calosahatchee River | Calosahatchee River | OP | 12 | 2000 |  |  | OP |  |  |  |  | OP | 6 | 2002 | N | NG | CT | N/A | Electric Utility | 3 |  |  |  | 1C MB MG
6452 | FL | 612 | Fort Myers | 2015 | 7 | 2A | 2F | FM2 | Natural Gas Fired Combined Cycle | [7 empty] | 89513 | 87858 | 1001139 |  |  | 1001139 |  | 1001139 | 0 |  |  |  | 18837.672 | 0 |  |  |  |  | 744 | 15 | (ON) Once through No Cool Pond |  | ON | Open | Brackish | Surface | Calosahatchee River | Calosahatchee River | OP | 12 | 2000 |  |  | OP |  |  |  |  | OP | 6 | 2002 | N | NG | CT | N/A | Electric Utility | 3 |  |  |  | 1C MB MG
6452 | FL | 612 | Fort Myers | 2015 | 8 | 2A | 2F | FM2 | Natural Gas Fired Combined Cycle | [7 empty] | 95994 | 94214 | 1062515 |  |  | 1062515 |  | 1062515 | 0 |  |  |  | 18158.273 | 0 |  |  |  |  | 717 | 15 | (ON) Once through No Cool Pond |  | ON | Open | Brackish | Surface | Calosahatchee River | Calosahatchee River | OP | 12 | 2000 |  |  | OP |  |  |  |  | OP | 6 | 2002 | N | NG | CT | N/A | Electric Utility | 3 |  |  |  | 1C MB MG
6452 | FL | 612 | Fort Myers | 2015 | 9 | 2A | 2F | FM2 | Natural Gas Fired Combined Cycle | [7 empty] | 99724 | 97813 | 1094080 |  |  | 1094080 |  | 1094080 | 0 |  |  |  | 18220.38 | 0 |  |  |  |  | 720 | 15 | (ON) Once through No Cool Pond |  | ON | Open | Brackish | Surface | Calosahatchee River | Calosahatchee River | OP | 12 | 2000 |  |  | OP |  |  |  |  | OP | 6 | 2002 | N | NG | CT | N/A | Electric Utility | 3 |  |  |  | 1C MB MG
6452 | FL | 612 | Fort Myers | 2015 | 10 | 2A | 2F | FM2 | Natural Gas Fired Combined Cycle | [7 empty] | 107374 | 105295 | 1152468 |  |  | 1152468 |  | 1152468 | 0 |  |  |  | 18429.281 | 0 |  |  |  |  | 728 | 15 | (ON) Once through No Cool Pond |  | ON | Open | Brackish | Surface | Calosahatchee River | Calosahatchee River | OP | 12 | 2000 |  |  | OP |  |  |  |  | OP | 6 | 2002 | N | NG | CT | N/A | Electric Utility | 3 |  |  |  | 1C MB MG
6452 | FL | 612 | Fort Myers | 2015 | 11 | 2A | 2F | FM2 | Natural Gas Fired Combined Cycle | [7 empty] | 44411 | 43291 | 488298 |  |  | 488298 |  | 488298 | 0 |  |  |  | 11331.301 | 0 |  |  |  |  | 564 | 15 | (ON) Once through No Cool Pond |  | ON | Open | Brackish | Surface | Calosahatchee River | Calosahatchee River | OP | 12 | 2000 |  |  | OP |  |  |  |  | OP | 6 | 2002 | N | NG | CT | N/A | Electric Utility | 3 |  |  |  | 1C MB MG
6452 | FL | 612 | Fort Myers | 2015 | 12 | 2A | 2F | FM2 | Natural Gas Fired Combined Cycle | [7 empty] | 4671 | 4586 | 50282 |  |  | 50282 |  | 50282 | 0 |  |  |  | 18826.714 | 0 |  |  |  |  | 744 | 15 | (ON) Once through No Cool Pond |  | ON | Open | Brackish | Surface | Calosahatchee River | Calosahatchee River | OP | 12 | 2000 |  |  | OP |  |  |  |  | OP | 6 | 2002 | N | NG | CT | N/A | Electric Utility | 3 |  |  |  | 1C MB MG
6452 | FL | 612 | Fort Myers | 2015 | 1 | 2B | 2F | FM2 | Natural Gas Fired Combined Cycle | [7 empty] | 46455 | 45578 | 528155 |  |  | 528155 |  | 528155 | 0 |  |  |  | 18412.732 | 0 |  |  |  |  | 727 | 15 | (ON) Once through No Cool Pond |  | ON | Open | Brackish | Surface | Calosahatchee River | Calosahatchee River | OP | 12 | 2000 |  |  | OP |  |  |  |  | OP | 6 | 2002 | N | NG | CT | N/A | Electric Utility | 3 |  |  |  | 1C MB MG
6452 | FL | 612 | Fort Myers | 2015 | 2 | 2B | 2F | FM2 | Natural Gas Fired Combined Cycle | [7 empty] | 66900 | 65694 | 760334 |  |  | 760334 |  | 760334 | 0 |  |  |  | 17007.696 | 0 |  |  |  |  | 672 | 15 | (ON) Once through No Cool Pond |  | ON | Open | Brackish | Surface | Calosahatchee River | Calosahatchee River | OP | 12 | 2000 |  |  | OP |  |  |  |  | OP | 6 | 2002 | N | NG | CT | N/A | Electric Utility | 3 |  |  |  | 1C MB MG
6452 | FL | 612 | Fort Myers | 2015 | 3 | 2B | 2F | FM2 | Natural Gas Fired Combined Cycle | [7 empty] | 82935 | 81461 | 930461 |  |  | 930461 |  | 930461 | 0 |  |  |  | 17970.814 | 0 |  |  |  |  | 710 | 15 | (ON) Once through No Cool Pond |  | ON | Open | Brackish | Surface | Calosahatchee River | Calosahatchee River | OP | 12 | 2000 |  |  | OP |  |  |  |  | OP | 6 | 2002 | N | NG | CT | N/A | Electric Utility | 3 |  |  |  | 1C MB MG
6452 | FL | 612 | Fort Myers | 2015 | 4 | 2B | 2F | FM2 | Natural Gas Fired Combined Cycle | [7 empty] | 71144 | 69809 | 807297 |  |  | 807297 |  | 807297 | 0 |  |  |  | 18225.481 | 0 |  |  |  |  | 720 | 15 | (ON) Once through No Cool Pond |  | ON | Open | Brackish | Surface | Calosahatchee River | Calosahatchee River | OP | 12 | 2000 |  |  | OP |  |  |  |  | OP | 6 | 2002 | N | NG | CT | N/A | Electric Utility | 3 |  |  |  | 1C MB MG
6452 | FL | 612 | Fort Myers | 2015 | 5 | 2B | 2F | FM2 | Natural Gas Fired Combined Cycle | [7 empty] | 72501 | 71133 | 812745 |  |  | 812745 |  | 812745 | 0 |  |  |  | 18838.178 | 0 |  |  |  |  | 744 | 15 | (ON) Once through No Cool Pond |  | ON | Open | Brackish | Surface | Calosahatchee River | Calosahatchee River | OP | 12 | 2000 |  |  | OP |  |  |  |  | OP | 6 | 2002 | N | NG | CT | N/A | Electric Utility | 3 |  |  |  | 1C MB MG
6452 | FL | 612 | Fort Myers | 2015 | 6 | 2B | 2F | FM2 | Natural Gas Fired Combined Cycle | [7 empty] | 0 | 0 | 0 |  |  | 0 |  | 0 | 0 |  |  |  | 18226.961 | 0 |  |  |  |  | 720 | 15 | (ON) Once through No Cool Pond |  | ON | Open | Brackish | Surface | Calosahatchee River | Calosahatchee River | OP | 12 | 2000 |  |  | OP |  |  |  |  | OP | 6 | 2002 | N | NG | CT | N/A | Electric Utility | 3 |  |  |  | 1C MB MG
6452 | FL | 612 | Fort Myers | 2015 | 7 | 2B | 2F | FM2 | Natural Gas Fired Combined Cycle | [7 empty] | 696 | 683 | 7784 |  |  | 7784 |  | 7784 | 0 |  |  |  | 18837.672 | 0 |  |  |  |  | 744 | 15 | (ON) Once through No Cool Pond |  | ON | Open | Brackish | Surface | Calosahatchee River | Calosahatchee River | OP | 12 | 2000 |  |  | OP |  |  |  |  | OP | 6 | 2002 | N | NG | CT | N/A | Electric Utility | 3 |  |  |  | 1C MB MG
6452 | FL | 612 | Fort Myers | 2015 | 8 | 2B | 2F | FM2 | Natural Gas Fired Combined Cycle | [7 empty] | 80678 | 79182 | 0 |  |  | 0 |  | 0 | 0 |  |  |  | 18158.273 | 0 |  |  |  |  | 717 | 15 | (ON) Once through No Cool Pond |  | ON | Open | Brackish | Surface | Calosahatchee River | Calosahatchee River | OP | 12 | 2000 |  |  | OP |  |  |  |  | OP | 6 | 2002 | N | NG | CT | N/A | Electric Utility | 3 |  |  |  | 1C MB MG
6452 | FL | 612 | Fort Myers | 2015 | 9 | 2B | 2F | FM2 | Natural Gas Fired Combined Cycle | [7 empty] | 99965 | 98049 | 1096724 |  |  | 1096724 |  | 1096724 | 0 |  |  |  | 18220.38 | 0 |  |  |  |  | 720 | 15 | (ON) Once through No Cool Pond |  | ON | Open | Brackish | Surface | Calosahatchee River | Calosahatchee River | OP | 12 | 2000 |  |  | OP |  |  |  |  | OP | 6 | 2002 | N | NG | CT | N/A | Electric Utility | 3 |  |  |  | 1C MB MG
6452 | FL | 612 | Fort Myers | 2015 | 10 | 2B | 2F | FM2 | Natural Gas Fired Combined Cycle | [7 empty] | 111435 | 109278 | 1196056 |  |  | 1196056 |  | 1196056 | 0 |  |  |  | 18429.281 | 0 |  |  |  |  | 728 | 15 | (ON) Once through No Cool Pond |  | ON | Open | Brackish | Surface | Calosahatchee River | Calosahatchee River | OP | 12 | 2000 |  |  | OP |  |  |  |  | OP | 6 | 2002 | N | NG | CT | N/A | Electric Utility | 3 |  |  |  | 1C MB MG
6452 | FL | 612 | Fort Myers | 2015 | 11 | 2B | 2F | FM2 | Natural Gas Fired Combined Cycle | [7 empty] | 47795 | 46590 | 525506 |  |  | 525506 |  | 525506 | 0 |  |  |  | 11331.301 | 0 |  |  |  |  | 564 | 15 | (ON) Once through No Cool Pond |  | ON | Open | Brackish | Surface | Calosahatchee River | Calosahatchee River | OP | 12 | 2000 |  |  | OP |  |  |  |  | OP | 6 | 2002 | N | NG | CT | N/A | Electric Utility | 3 |  |  |  | 1C MB MG
6452 | FL | 612 | Fort Myers | 2015 | 12 | 2B | 2F | FM2 | Natural Gas Fired Combined Cycle | [7 empty] | 101699 | 99847 | 0 |  |  | 0 |  | 0 | 0 |  |  |  | 18826.714 | 0 |  |  |  |  | 744 | 15 | (ON) Once through No Cool Pond |  | ON | Open | Brackish | Surface | Calosahatchee River | Calosahatchee River | OP | 12 | 2000 |  |  | OP |  |  |  |  | OP | 6 | 2002 | N | NG | CT | N/A | Electric Utility | 3 |  |  |  | 1C MB MG
6452 | FL | 612 | Fort Myers | 2015 | 1 | 2C | 2F | FM2 | Natural Gas Fired Combined Cycle | [7 empty] | 81324 | 79790 | 924585 |  |  | 924585 |  | 924585 | 0 |  |  |  | 18412.732 | 0 |  |  |  |  | 727 | 15 | (ON) Once through No Cool Pond |  | ON | Open | Brackish | Surface | Calosahatchee River | Calosahatchee River | OP | 12 | 2000 |  |  | OP |  |  |  |  | OP | 6 | 2002 | N | NG | CT | N/A | Electric Utility | 3 |  |  |  | 1C MB MG
6452 | FL | 612 | Fort Myers | 2015 | 2 | 2C | 2F | FM2 | Natural Gas Fired Combined Cycle | [7 empty] | 73643 | 72316 | 836970 |  |  | 836970 |  | 836970 | 0 |  |  |  | 17007.696 | 0 |  |  |  |  | 672 | 15 | (ON) Once through No Cool Pond |  | ON | Open | Brackish | Surface | Calosahatchee River | Calosahatchee River | OP | 12 | 2000 |  |  | OP |  |  |  |  | OP | 6 | 2002 | N | NG | CT | N/A | Electric Utility | 3 |  |  |  | 1C MB MG
6452 | FL | 612 | Fort Myers | 2015 | 3 | 2C | 2F | FM2 | Natural Gas Fired Combined Cycle | [7 empty] | 80255 | 78829 | 900394 |  |  | 900394 |  | 900394 | 0 |  |  |  | 17970.814 | 0 |  |  |  |  | 710 | 15 | (ON) Once through No Cool Pond |  | ON | Open | Brackish | Surface | Calosahatchee River | Calosahatchee River | OP | 12 | 2000 |  |  | OP |  |  |  |  | OP | 6 | 2002 | N | NG | CT | N/A | Electric Utility | 3 |  |  |  | 1C MB MG
6452 | FL | 612 | Fort Myers | 2015 | 4 | 2C | 2F | FM2 | Natural Gas Fired Combined Cycle | [7 empty] | 75585 | 74167 | 857690 |  |  | 857690 |  | 857690 | 0 |  |  |  | 18225.481 | 0 |  |  |  |  | 720 | 15 | (ON) Once through No Cool Pond |  | ON | Open | Brackish | Surface | Calosahatchee River | Calosahatchee River | OP | 12 | 2000 |  |  | OP |  |  |  |  | OP | 6 | 2002 | N | NG | CT | N/A | Electric Utility | 3 |  |  |  | 1C MB MG
6452 | FL | 612 | Fort Myers | 2015 | 5 | 2C | 2F | FM2 | Natural Gas Fired Combined Cycle | [7 empty] | 82306 | 80753 | 922661 |  |  | 922661 |  | 922661 | 0 |  |  |  | 18838.178 | 0 |  |  |  |  | 744 | 15 | (ON) Once through No Cool Pond |  | ON | Open | Brackish | Surface | Calosahatchee River | Calosahatchee River | OP | 12 | 2000 |  |  | OP |  |  |  |  | OP | 6 | 2002 | N | NG | CT | N/A | Electric Utility | 3 |  |  |  | 1C MB MG
6452 | FL | 612 | Fort Myers | 2015 | 6 | 2C | 2F | FM2 | Natural Gas Fired Combined Cycle | [7 empty] | 87762 | 86112 | 984442 |  |  | 984442 |  | 984442 | 0 |  |  |  | 18226.961 | 0 |  |  |  |  | 720 | 15 | (ON) Once through No Cool Pond |  | ON | Open | Brackish | Surface | Calosahatchee River | Calosahatchee River | OP | 12 | 2000 |  |  | OP |  |  |  |  | OP | 6 | 2002 | N | NG | CT | N/A | Electric Utility | 3 |  |  |  | 1C MB MG
6452 | FL | 612 | Fort Myers | 2015 | 7 | 2C | 2F | FM2 | Natural Gas Fired Combined Cycle | [7 empty] | 88911 | 87267 | 994406 |  |  | 994406 |  | 994406 | 0 |  |  |  | 18837.672 | 0 |  |  |  |  | 744 | 15 | (ON) Once through No Cool Pond |  | ON | Open | Brackish | Surface | Calosahatchee River | Calosahatchee River | OP | 12 | 2000 |  |  | OP |  |  |  |  | OP | 6 | 2002 | N | NG | CT | N/A | Electric Utility | 3 |  |  |  | 1C MB MG
6452 | FL | 612 | Fort Myers | 2015 | 8 | 2C | 2F | FM2 | Natural Gas Fired Combined Cycle | [7 empty] | 100261 | 98402 | 0 |  |  | 0 |  | 0 | 0 |  |  |  | 18158.273 | 0 |  |  |  |  | 717 | 15 | (ON) Once through No Cool Pond |  | ON | Open | Brackish | Surface | Calosahatchee River | Calosahatchee River | OP | 12 | 2000 |  |  | OP |  |  |  |  | OP | 6 | 2002 | N | NG | CT | N/A | Electric Utility | 3 |  |  |  | 1C MB MG
6452 | FL | 612 | Fort Myers | 2015 | 9 | 2C | 2F | FM2 | Natural Gas Fired Combined Cycle | [7 empty] | 91462 | 89709 | 1003436 |  |  | 1003436 |  | 1003436 | 0 |  |  |  | 18220.38 | 0 |  |  |  |  | 720 | 15 | (ON) Once through No Cool Pond |  | ON | Open | Brackish | Surface | Calosahatchee River | Calosahatchee River | OP | 12 | 2000 |  |  | OP |  |  |  |  | OP | 6 | 2002 | N | NG | CT | N/A | Electric Utility | 3 |  |  |  | 1C MB MG
6452 | FL | 612 | Fort Myers | 2015 | 10 | 2C | 2F | FM2 | Natural Gas Fired Combined Cycle | [7 empty] | 44655 | 43790 | 479292 |  |  | 479292 |  | 479292 | 0 |  |  |  | 18429.281 | 0 |  |  |  |  | 728 | 15 | (ON) Once through No Cool Pond |  | ON | Open | Brackish | Surface | Calosahatchee River | Calosahatchee River | OP | 12 | 2000 |  |  | OP |  |  |  |  | OP | 6 | 2002 | N | NG | CT | N/A | Electric Utility | 3 |  |  |  | 1C MB MG
6452 | FL | 612 | Fort Myers | 2015 | 11 | 2C | 2F | FM2 | Natural Gas Fired Combined Cycle | [7 empty] | 0 | 0 | 0 |  |  | 0 |  | 0 | 0 |  |  |  | 11331.301 | 0 |  |  |  |  | 564 | 15 | (ON) Once through No Cool Pond |  | ON | Open | Brackish | Surface | Calosahatchee River | Calosahatchee River | OP | 12 | 2000 |  |  | OP |  |  |  |  | OP | 6 | 2002 | N | NG | CT | N/A | Electric Utility | 3 |  |  |  | 1C MB MG
6452 | FL | 612 | Fort Myers | 2015 | 12 | 2C | 2F | FM2 | Natural Gas Fired Combined Cycle | [7 empty] | 61203 | 60088 | 658829 |  |  | 658829 |  | 658829 | 0 |  |  |  | 18826.714 | 0 |  |  |  |  | 744 | 15 | (ON) Once through No Cool Pond |  | ON | Open | Brackish | Surface | Calosahatchee River | Calosahatchee River | OP | 12 | 2000 |  |  | OP |  |  |  |  | OP | 6 | 2002 | N | NG | CT | N/A | Electric Utility | 3 |  |  |  | 1C MB MG
6452 | FL | 612 | Fort Myers | 2015 | 1 | 2D | 2F | FM2 | Natural Gas Fired Combined Cycle | [7 empty] | 64420 | 63204 | 732401 |  |  | 732401 |  | 732401 | 0 |  |  |  | 18412.732 | 0 |  |  |  |  | 727 | 15 | (ON) Once through No Cool Pond |  | ON | Open | Brackish | Surface | Calosahatchee River | Calosahatchee River | OP | 4 | 2001 |  |  | OP |  |  |  |  | OP | 6 | 2002 | N | NG | CT | N/A | Electric Utility | 3 |  |  |  | 1C MB MG
6452 | FL | 612 | Fort Myers | 2015 | 2 | 2D | 2F | FM2 | Natural Gas Fired Combined Cycle | [7 empty] | 64729 | 63562 | 735661 |  |  | 735661 |  | 735661 | 0 |  |  |  | 17007.696 | 0 |  |  |  |  | 672 | 15 | (ON) Once through No Cool Pond |  | ON | Open | Brackish | Surface | Calosahatchee River | Calosahatchee River | OP | 4 | 2001 |  |  | OP |  |  |  |  | OP | 6 | 2002 | N | NG | CT | N/A | Electric Utility | 3 |  |  |  | 1C MB MG
6452 | FL | 612 | Fort Myers | 2015 | 3 | 2D | 2F | FM2 | Natural Gas Fired Combined Cycle | [7 empty] | 86742 | 85200 | 973172 |  |  | 973172 |  | 973172 | 0 |  |  |  | 17970.814 | 0 |  |  |  |  | 710 | 15 | (ON) Once through No Cool Pond |  | ON | Open | Brackish | Surface | Calosahatchee River | Calosahatchee River | OP | 4 | 2001 |  |  | OP |  |  |  |  | OP | 6 | 2002 | N | NG | CT | N/A | Electric Utility | 3 |  |  |  | 1C MB MG
6452 | FL | 612 | Fort Myers | 2015 | 4 | 2D | 2F | FM2 | Natural Gas Fired Combined Cycle | [7 empty] | 77277 | 75827 | 876891 |  |  | 876891 |  | 876891 | 0 |  |  |  | 18225.481 | 0 |  |  |  |  | 720 | 15 | (ON) Once through No Cool Pond |  | ON | Open | Brackish | Surface | Calosahatchee River | Calosahatchee River | OP | 4 | 2001 |  |  | OP |  |  |  |  | OP | 6 | 2002 | N | NG | CT | N/A | Electric Utility | 3 |  |  |  | 1C MB MG
6452 | FL | 612 | Fort Myers | 2015 | 5 | 2D | 2F | FM2 | Natural Gas Fired Combined Cycle | [7 empty] | 74993 | 73578 | 840681 |  |  | 840681 |  | 840681 | 0 |  |  |  | 18838.178 | 0 |  |  |  |  | 744 | 15 | (ON) Once through No Cool Pond |  | ON | Open | Brackish | Surface | Calosahatchee River | Calosahatchee River | OP | 4 | 2001 |  |  | OP |  |  |  |  | OP | 6 | 2002 | N | NG | CT | N/A | Electric Utility | 3 |  |  |  | 1C MB MG
6452 | FL | 612 | Fort Myers | 2015 | 6 | 2D | 2F | FM2 | Natural Gas Fired Combined Cycle | [7 empty] | 90024 | 88332 | 1009815 |  |  | 1009815 |  | 1009815 | 0 |  |  |  | 18226.961 | 0 |  |  |  |  | 720 | 15 | (ON) Once through No Cool Pond |  | ON | Open | Brackish | Surface | Calosahatchee River | Calosahatchee River | OP | 4 | 2001 |  |  | OP |  |  |  |  | OP | 6 | 2002 | N | NG | CT | N/A | Electric Utility | 3 |  |  |  | 1C MB MG
6452 | FL | 612 | Fort Myers | 2015 | 7 | 2D | 2F | FM2 | Natural Gas Fired Combined Cycle | [7 empty] | 83324 | 81783 | 931920 |  |  | 931920 |  | 931920 | 0 |  |  |  | 18837.672 | 0 |  |  |  |  | 744 | 15 | (ON) Once through No Cool Pond |  | ON | Open | Brackish | Surface | Calosahatchee River | Calosahatchee River | OP | 4 | 2001 |  |  | OP |  |  |  |  | OP | 6 | 2002 | N | NG | CT | N/A | Electric Utility | 3 |  |  |  | 1C MB MG
6452 | FL | 612 | Fort Myers | 2015 | 8 | 2D | 2F | FM2 | Natural Gas Fired Combined Cycle | [7 empty] | 44515 | 43690 | 0 |  |  | 0 |  | 0 | 0 |  |  |  | 18158.273 | 0 |  |  |  |  | 717 | 15 | (ON) Once through No Cool Pond |  | ON | Open | Brackish | Surface | Calosahatchee River | Calosahatchee River | OP | 4 | 2001 |  |  | OP |  |  |  |  | OP | 6 | 2002 | N | NG | CT | N/A | Electric Utility | 3 |  |  |  | 1C MB MG
6452 | FL | 612 | Fort Myers | 2015 | 9 | 2D | 2F | FM2 | Natural Gas Fired Combined Cycle | [7 empty] | 0 | 0 | 0 |  |  | 0 |  | 0 | 0 |  |  |  | 18220.38 | 0 |  |  |  |  | 720 | 15 | (ON) Once through No Cool Pond |  | ON | Open | Brackish | Surface | Calosahatchee River | Calosahatchee River | OP | 4 | 2001 |  |  | OP |  |  |  |  | OP | 6 | 2002 | N | NG | CT | N/A | Electric Utility | 3 |  |  |  | 1C MB MG
6452 | FL | 612 | Fort Myers | 2015 | 10 | 2D | 2F | FM2 | Natural Gas Fired Combined Cycle | [7 empty] | 71480 | 70096 | 767210 |  |  | 767210 |  | 767210 | 0 |  |  |  | 18429.281 | 0 |  |  |  |  | 728 | 15 | (ON) Once through No Cool Pond |  | ON | Open | Brackish | Surface | Calosahatchee River | Calosahatchee River | OP | 4 | 2001 |  |  | OP |  |  |  |  | OP | 6 | 2002 | N | NG | CT | N/A | Electric Utility | 3 |  |  |  | 1C MB MG
6452 | FL | 612 | Fort Myers | 2015 | 11 | 2D | 2F | FM2 | Natural Gas Fired Combined Cycle | [7 empty] | 47948 | 46739 | 527188 |  |  | 527188 |  | 527188 | 0 |  |  |  | 11331.301 | 0 |  |  |  |  | 564 | 15 | (ON) Once through No Cool Pond |  | ON | Open | Brackish | Surface | Calosahatchee River | Calosahatchee River | OP | 4 | 2001 |  |  | OP |  |  |  |  | OP | 6 | 2002 | N | NG | CT | N/A | Electric Utility | 3 |  |  |  | 1C MB MG
6452 | FL | 612 | Fort Myers | 2015 | 12 | 2D | 2F | FM2 | Natural Gas Fired Combined Cycle | [7 empty] | 108098 | 106129 | 1163637 |  |  | 1163637 |  | 1163637 | 0 |  |  |  | 18826.714 | 0 |  |  |  |  | 744 | 15 | (ON) Once through No Cool Pond |  | ON | Open | Brackish | Surface | Calosahatchee River | Calosahatchee River | OP | 4 | 2001 |  |  | OP |  |  |  |  | OP | 6 | 2002 | N | NG | CT | N/A | Electric Utility | 3 |  |  |  | 1C MB MG
6452 | FL | 612 | Fort Myers | 2015 | 1 | 2E | 2F | FM2 | Natural Gas Fired Combined Cycle | [7 empty] | 77086 | 75631 | 876403 |  |  | 876403 |  | 876403 | 0 |  |  |  | 18412.732 | 0 |  |  |  |  | 727 | 15 | (ON) Once through No Cool Pond |  | ON | Open | Brackish | Surface | Calosahatchee River | Calosahatchee River | OP | 5 | 2001 |  |  | OP |  |  |  |  | OP | 6 | 2002 | N | NG | CT | N/A | Electric Utility | 3 |  |  |  | 1C MB MG
6452 | FL | 612 | Fort Myers | 2015 | 2 | 2E | 2F | FM2 | Natural Gas Fired Combined Cycle | [7 empty] | 68499 | 67264 | 778507 |  |  | 778507 |  | 778507 | 0 |  |  |  | 17007.696 | 0 |  |  |  |  | 672 | 15 | (ON) Once through No Cool Pond |  | ON | Open | Brackish | Surface | Calosahatchee River | Calosahatchee River | OP | 5 | 2001 |  |  | OP |  |  |  |  | OP | 6 | 2002 | N | NG | CT | N/A | Electric Utility | 3 |  |  |  | 1C MB MG
6452 | FL | 612 | Fort Myers | 2015 | 3 | 2E | 2F | FM2 | Natural Gas Fired Combined Cycle | [7 empty] | 80848 | 79411 | 907047 |  |  | 907047 |  | 907047 | 0 |  |  |  | 17970.814 | 0 |  |  |  |  | 710 | 15 | (ON) Once through No Cool Pond |  | ON | Open | Brackish | Surface | Calosahatchee River | Calosahatchee River | OP | 5 | 2001 |  |  | OP |  |  |  |  | OP | 6 | 2002 | N | NG | CT | N/A | Electric Utility | 3 |  |  |  | 1C MB MG
6452 | FL | 612 | Fort Myers | 2015 | 4 | 2E | 2F | FM2 | Natural Gas Fired Combined Cycle | [7 empty] | 78956 | 77475 | 895943 |  |  | 895943 |  | 895943 | 0 |  |  |  | 18225.481 | 0 |  |  |  |  | 720 | 15 | (ON) Once through No Cool Pond |  | ON | Open | Brackish | Surface | Calosahatchee River | Calosahatchee River | OP | 5 | 2001 |  |  | OP |  |  |  |  | OP | 6 | 2002 | N | NG | CT | N/A | Electric Utility | 3 |  |  |  | 1C MB MG
6452 | FL | 612 | Fort Myers | 2015 | 5 | 2E | 2F | FM2 | Natural Gas Fired Combined Cycle | [7 empty] | 97200 | 95366 | 1089624 |  |  | 1089624 |  | 1089624 | 0 |  |  |  | 18838.178 | 0 |  |  |  |  | 744 | 15 | (ON) Once through No Cool Pond |  | ON | Open | Brackish | Surface | Calosahatchee River | Calosahatchee River | OP | 5 | 2001 |  |  | OP |  |  |  |  | OP | 6 | 2002 | N | NG | CT | N/A | Electric Utility | 3 |  |  |  | 1C MB MG
6452 | FL | 612 | Fort Myers | 2015 | 6 | 2E | 2F | FM2 | Natural Gas Fired Combined Cycle | [7 empty] | 94252 | 92480 | 1057241 |  |  | 1057241 |  | 1057241 | 0 |  |  |  | 18226.961 | 0 |  |  |  |  | 720 | 15 | (ON) Once through No Cool Pond |  | ON | Open | Brackish | Surface | Calosahatchee River | Calosahatchee River | OP | 5 | 2001 |  |  | OP |  |  |  |  | OP | 6 | 2002 | N | NG | CT | N/A | Electric Utility | 3 |  |  |  | 1C MB MG
6452 | FL | 612 | Fort Myers | 2015 | 7 | 2E | 2F | FM2 | Natural Gas Fired Combined Cycle | [7 empty] | 90418 | 88746 | 1011261 |  |  | 1011261 |  | 1011261 | 0 |  |  |  | 18837.672 | 0 |  |  |  |  | 744 | 15 | (ON) Once through No Cool Pond |  | ON | Open | Brackish | Surface | Calosahatchee River | Calosahatchee River | OP | 5 | 2001 |  |  | OP |  |  |  |  | OP | 6 | 2002 | N | NG | CT | N/A | Electric Utility | 3 |  |  |  | 1C MB MG
6452 | FL | 612 | Fort Myers | 2015 | 8 | 2E | 2F | FM2 | Natural Gas Fired Combined Cycle | [7 empty] | 5577 | 5474 | 61730 |  |  | 61730 |  | 61730 | 0 |  |  |  | 18158.273 | 0 |  |  |  |  | 717 | 15 | (ON) Once through No Cool Pond |  | ON | Open | Brackish | Surface | Calosahatchee River | Calosahatchee River | OP | 5 | 2001 |  |  | OP |  |  |  |  | OP | 6 | 2002 | N | NG | CT | N/A | Electric Utility | 3 |  |  |  | 1C MB MG
6452 | FL | 612 | Fort Myers | 2015 | 9 | 2E | 2F | FM2 | Natural Gas Fired Combined Cycle | [7 empty] | 367 | 360 | 4026 |  |  | 4026 |  | 4026 | 0 |  |  |  | 18220.38 | 0 |  |  |  |  | 720 | 15 | (ON) Once through No Cool Pond |  | ON | Open | Brackish | Surface | Calosahatchee River | Calosahatchee River | OP | 5 | 2001 |  |  | OP |  |  |  |  | OP | 6 | 2002 | N | NG | CT | N/A | Electric Utility | 3 |  |  |  | 1C MB MG
6452 | FL | 612 | Fort Myers | 2015 | 10 | 2E | 2F | FM2 | Natural Gas Fired Combined Cycle | [7 empty] | 49285 | 48331 | 528987 |  |  | 528987 |  | 528987 | 0 |  |  |  | 18429.281 | 0 |  |  |  |  | 728 | 15 | (ON) Once through No Cool Pond |  | ON | Open | Brackish | Surface | Calosahatchee River | Calosahatchee River | OP | 5 | 2001 |  |  | OP |  |  |  |  | OP | 6 | 2002 | N | NG | CT | N/A | Electric Utility | 3 |  |  |  | 1C MB MG
6452 | FL | 612 | Fort Myers | 2015 | 11 | 2E | 2F | FM2 | Natural Gas Fired Combined Cycle | [7 empty] | 47031 | 45845 | 517105 |  |  | 517105 |  | 517105 | 0 |  |  |  | 11331.301 | 0 |  |  |  |  | 564 | 15 | (ON) Once through No Cool Pond |  | ON | Open | Brackish | Surface | Calosahatchee River | Calosahatchee River | OP | 5 | 2001 |  |  | OP |  |  |  |  | OP | 6 | 2002 | N | NG | CT | N/A | Electric Utility | 3 |  |  |  | 1C MB MG
6452 | FL | 612 | Fort Myers | 2015 | 12 | 2E | 2F | FM2 | Natural Gas Fired Combined Cycle | [7 empty] | 99380 | 97570 | 1069791 |  |  | 1069791 |  | 1069791 | 0 |  |  |  | 18826.714 | 0 |  |  |  |  | 744 | 15 | (ON) Once through No Cool Pond |  | ON | Open | Brackish | Surface | Calosahatchee River | Calosahatchee River | OP | 5 | 2001 |  |  | OP |  |  |  |  | OP | 6 | 2002 | N | NG | CT | N/A | Electric Utility | 3 |  |  |  | 1C MB MG
6452 | FL | 612 | Fort Myers | 2015 | 1 | 2F | 2F | FM2 | Natural Gas Fired Combined Cycle | [7 empty] | 88538 | 86867 | 1006602 |  |  | 1006602 |  | 1006602 | 0 |  |  |  | 18412.732 | 0 |  |  |  |  | 727 | 15 | (ON) Once through No Cool Pond |  | ON | Open | Brackish | Surface | Calosahatchee River | Calosahatchee River | OP | 5 | 2001 |  |  | OP |  |  |  |  | OP | 6 | 2002 | N | NG | CT | N/A | Electric Utility | 3 |  |  |  | 1C MB MG
6452 | FL | 612 | Fort Myers | 2015 | 2 | 2F | 2F | FM2 | Natural Gas Fired Combined Cycle | [7 empty] | 75626 | 74263 | 859508 |  |  | 859508 |  | 859508 | 0 |  |  |  | 17007.696 | 0 |  |  |  |  | 672 | 15 | (ON) Once through No Cool Pond |  | ON | Open | Brackish | Surface | Calosahatchee River | Calosahatchee River | OP | 5 | 2001 |  |  | OP |  |  |  |  | OP | 6 | 2002 | N | NG | CT | N/A | Electric Utility | 3 |  |  |  | 1C MB MG
6452 | FL | 612 | Fort Myers | 2015 | 3 | 2F | 2F | FM2 | Natural Gas Fired Combined Cycle | [7 empty] | 77238 | 75865 | 866546 |  |  | 866546 |  | 866546 | 0 |  |  |  | 17970.814 | 0 |  |  |  |  | 710 | 15 | (ON) Once through No Cool Pond |  | ON | Open | Brackish | Surface | Calosahatchee River | Calosahatchee River | OP | 5 | 2001 |  |  | OP |  |  |  |  | OP | 6 | 2002 | N | NG | CT | N/A | Electric Utility | 3 |  |  |  | 1C MB MG
6452 | FL | 612 | Fort Myers | 2015 | 4 | 2F | 2F | FM2 | Natural Gas Fired Combined Cycle | [7 empty] | 76159 | 74730 | 864205 |  |  | 864205 |  | 864205 | 0 |  |  |  | 18225.481 | 0 |  |  |  |  | 720 | 15 | (ON) Once through No Cool Pond |  | ON | Open | Brackish | Surface | Calosahatchee River | Calosahatchee River | OP | 5 | 2001 |  |  | OP |  |  |  |  | OP | 6 | 2002 | N | NG | CT | N/A | Electric Utility | 3 |  |  |  | 1C MB MG
6452 | FL | 612 | Fort Myers | 2015 | 5 | 2F | 2F | FM2 | Natural Gas Fired Combined Cycle | [7 empty] | 85971 | 84349 | 963746 |  |  | 963746 |  | 963746 | 0 |  |  |  | 18838.178 | 0 |  |  |  |  | 744 | 15 | (ON) Once through No Cool Pond |  | ON | Open | Brackish | Surface | Calosahatchee River | Calosahatchee River | OP | 5 | 2001 |  |  | OP |  |  |  |  | OP | 6 | 2002 | N | NG | CT | N/A | Electric Utility | 3 |  |  |  | 1C MB MG
6452 | FL | 612 | Fort Myers | 2015 | 6 | 2F | 2F | FM2 | Natural Gas Fired Combined Cycle | [7 empty] | 90174 | 88479 | 1011497 |  |  | 1011497 |  | 1011497 | 0 |  |  |  | 18226.961 | 0 |  |  |  |  | 720 | 15 | (ON) Once through No Cool Pond |  | ON | Open | Brackish | Surface | Calosahatchee River | Calosahatchee River | OP | 5 | 2001 |  |  | OP |  |  |  |  | OP | 6 | 2002 | N | NG | CT | N/A | Electric Utility | 3 |  |  |  | 1C MB MG
6452 | FL | 612 | Fort Myers | 2015 | 7 | 2F | 2F | FM2 | Natural Gas Fired Combined Cycle | [7 empty] | 98565 | 96742 | 1102379 |  |  | 1102379 |  | 1102379 | 0 |  |  |  | 18837.672 | 0 |  |  |  |  | 744 | 15 | (ON) Once through No Cool Pond |  | ON | Open | Brackish | Surface | Calosahatchee River | Calosahatchee River | OP | 5 | 2001 |  |  | OP |  |  |  |  | OP | 6 | 2002 | N | NG | CT | N/A | Electric Utility | 3 |  |  |  | 1C MB MG
6452 | FL | 612 | Fort Myers | 2015 | 8 | 2F | 2F | FM2 | Natural Gas Fired Combined Cycle | [7 empty] | 98883 | 97050 | 1094492 |  |  | 1094492 |  | 1094492 | 0 |  |  |  | 18158.273 | 0 |  |  |  |  | 717 | 15 | (ON) Once through No Cool Pond |  | ON | Open | Brackish | Surface | Calosahatchee River | Calosahatchee River | OP | 5 | 2001 |  |  | OP |  |  |  |  | OP | 6 | 2002 | N | NG | CT | N/A | Electric Utility | 3 |  |  |  | 1C MB MG
6452 | FL | 612 | Fort Myers | 2015 | 9 | 2F | 2F | FM2 | Natural Gas Fired Combined Cycle | [7 empty] | 90614 | 88877 | 994134 |  |  | 994134 |  | 994134 | 0 |  |  |  | 18220.38 | 0 |  |  |  |  | 720 | 15 | (ON) Once through No Cool Pond |  | ON | Open | Brackish | Surface | Calosahatchee River | Calosahatchee River | OP | 5 | 2001 |  |  | OP |  |  |  |  | OP | 6 | 2002 | N | NG | CT | N/A | Electric Utility | 3 |  |  |  | 1C MB MG
6452 | FL | 612 | Fort Myers | 2015 | 10 | 2F | 2F | FM2 | Natural Gas Fired Combined Cycle | [7 empty] | 12834 | 12586 | 137750 |  |  | 137750 |  | 137750 | 0 |  |  |  | 18429.281 | 0 |  |  |  |  | 728 | 15 | (ON) Once through No Cool Pond |  | ON | Open | Brackish | Surface | Calosahatchee River | Calosahatchee River | OP | 5 | 2001 |  |  | OP |  |  |  |  | OP | 6 | 2002 | N | NG | CT | N/A | Electric Utility | 3 |  |  |  | 1C MB MG
6452 | FL | 612 | Fort Myers | 2015 | 11 | 2F | 2F | FM2 | Natural Gas Fired Combined Cycle | [7 empty] | 0 | 0 | 0 |  |  | 0 |  | 0 | 0 |  |  |  | 11331.301 | 0 |  |  |  |  | 564 | 15 | (ON) Once through No Cool Pond |  | ON | Open | Brackish | Surface | Calosahatchee River | Calosahatchee River | OP | 5 | 2001 |  |  | OP |  |  |  |  | OP | 6 | 2002 | N | NG | CT | N/A | Electric Utility | 3 |  |  |  | 1C MB MG
6452 | FL | 612 | Fort Myers | 2015 | 12 | 2F | 2F | FM2 | Natural Gas Fired Combined Cycle | [7 empty] | 91221 | 89560 | 981962 |  |  | 981962 |  | 981962 | 0 |  |  |  | 18826.714 | 0 |  |  |  |  | 744 | 15 | (ON) Once through No Cool Pond |  | ON | Open | Brackish | Surface | Calosahatchee River | Calosahatchee River | OP | 5 | 2001 |  |  | OP |  |  |  |  | OP | 6 | 2002 | N | NG | CT | N/A | Electric Utility | 3 |  |  |  | 1C MB MG
6452 | FL | 612 | Fort Myers | 2015 | 1 | ST1 | 2F | FM2 | Natural Gas Fired Combined Cycle | 1432 | 28567 | 28028 | [6 empty] | 0 | 0 |  |  |  | 0 |  |  |  |  | 18412.732 | 0 |  |  |  |  | 727 | 15 | (ON) Once through No Cool Pond |  | ON | Open | Brackish | Surface | Calosahatchee River | Calosahatchee River | OP | 11 | 1958 |  |  | OP |  |  |  |  | OP | 6 | 2002 | N | NG | CA | N | Electric Utility | 3 |  |  |  | 1C MB MG
6452 | FL | 612 | Fort Myers | 2015 | 2 | ST1 | 2F | FM2 | Natural Gas Fired Combined Cycle | 1432 | 28695 | 28178 | [16 empty] | 17007.696 | 0 |  |  |  |  | 672 | 15 | (ON) Once through No Cool Pond |  | ON | Open | Brackish | Surface | Calosahatchee River | Calosahatchee River | OP | 11 | 1958 |  |  | OP |  |  |  |  | OP | 6 | 2002 | N | NG | CA | N | Electric Utility | 3 |  |  |  | 1C MB MG
6452 | FL | 612 | Fort Myers | 2015 | 3 | ST1 | 2F | FM2 | Natural Gas Fired Combined Cycle | 1432 | 33874 | 33272 | [6 empty] | 0 | 0 |  |  |  | 0 |  |  |  |  | 17970.814 | 0 |  |  |  |  | 710 | 15 | (ON) Once through No Cool Pond |  | ON | Open | Brackish | Surface | Calosahatchee River | Calosahatchee River | OP | 11 | 1958 |  |  | OP |  |  |  |  | OP | 6 | 2002 | N | NG | CA | N | Electric Utility | 3 |  |  |  | 1C MB MG
6452 | FL | 612 | Fort Myers | 2015 | 4 | ST1 | 2F | FM2 | Natural Gas Fired Combined Cycle | 1432 | 32114 | 31512 | [6 empty] | 0 | 0 |  |  |  | 0 |  |  |  |  | 18225.481 | 0 |  |  |  |  | 720 | 15 | (ON) Once through No Cool Pond |  | ON | Open | Brackish | Surface | Calosahatchee River | Calosahatchee River | OP | 11 | 1958 |  |  | OP |  |  |  |  | OP | 6 | 2002 | N | NG | CA | N | Electric Utility | 3 |  |  |  | 1C MB MG
6452 | FL | 612 | Fort Myers | 2015 | 5 | ST1 | 2F | FM2 | Natural Gas Fired Combined Cycle | 1432 | 35160 | 34497 | [6 empty] | 0 | 0 |  |  |  | 0 |  |  |  |  | 18838.178 | 0 |  |  |  |  | 744 | 15 | (ON) Once through No Cool Pond |  | ON | Open | Brackish | Surface | Calosahatchee River | Calosahatchee River | OP | 11 | 1958 |  |  | OP |  |  |  |  | OP | 6 | 2002 | N | NG | CA | N | Electric Utility | 3 |  |  |  | 1C MB MG
6452 | FL | 612 | Fort Myers | 2015 | 6 | ST1 | 2F | FM2 | Natural Gas Fired Combined Cycle | 1432 | 31385 | 30795 | [6 empty] | 0 | 0 |  |  |  | 0 |  |  |  |  | 18226.961 | 0 |  |  |  |  | 720 | 15 | (ON) Once through No Cool Pond |  | ON | Open | Brackish | Surface | Calosahatchee River | Calosahatchee River | OP | 11 | 1958 |  |  | OP |  |  |  |  | OP | 6 | 2002 | N | NG | CA | N | Electric Utility | 3 |  |  |  | 1C MB MG
6452 | FL | 612 | Fort Myers | 2015 | 7 | ST1 | 2F | FM2 | Natural Gas Fired Combined Cycle | 1432 | 31482 | 30900 | [6 empty] | 0 | 0 |  |  |  | 0 |  |  |  |  | 18837.672 | 0 |  |  |  |  | 744 | 15 | (ON) Once through No Cool Pond |  | ON | Open | Brackish | Surface | Calosahatchee River | Calosahatchee River | OP | 11 | 1958 |  |  | OP |  |  |  |  | OP | 6 | 2002 | N | NG | CA | N | Electric Utility | 3 |  |  |  | 1C MB MG
6452 | FL | 612 | Fort Myers | 2015 | 8 | ST1 | 2F | FM2 | Natural Gas Fired Combined Cycle | 1432 | 29347 | 28803 | [6 empty] | 0 | 0 |  |  |  | 0 |  |  |  |  | 18158.273 | 0 |  |  |  |  | 717 | 15 | (ON) Once through No Cool Pond |  | ON | Open | Brackish | Surface | Calosahatchee River | Calosahatchee River | OP | 11 | 1958 |  |  | OP |  |  |  |  | OP | 6 | 2002 | N | NG | CA | N | Electric Utility | 3 |  |  |  | 1C MB MG
6452 | FL | 612 | Fort Myers | 2015 | 9 | ST1 | 2F | FM2 | Natural Gas Fired Combined Cycle | 1432 | 26147 | 25646 | [6 empty] | 0 | 0 |  |  |  | 0 |  |  |  |  | 18220.38 | 0 |  |  |  |  | 720 | 15 | (ON) Once through No Cool Pond |  | ON | Open | Brackish | Surface | Calosahatchee River | Calosahatchee River | OP | 11 | 1958 |  |  | OP |  |  |  |  | OP | 6 | 2002 | N | NG | CA | N | Electric Utility | 3 |  |  |  | 1C MB MG
6452 | FL | 612 | Fort Myers | 2015 | 10 | ST1 | 2F | FM2 | Natural Gas Fired Combined Cycle | 1432 | 24111 | 23644 | [6 empty] | 0 | 0 |  |  |  | 0 |  |  |  |  | 18429.281 | 0 |  |  |  |  | 728 | 15 | (ON) Once through No Cool Pond |  | ON | Open | Brackish | Surface | Calosahatchee River | Calosahatchee River | OP | 11 | 1958 |  |  | OP |  |  |  |  | OP | 6 | 2002 | N | NG | CA | N | Electric Utility | 3 |  |  |  | 1C MB MG
6452 | FL | 612 | Fort Myers | 2015 | 11 | ST1 | 2F | FM2 | Natural Gas Fired Combined Cycle | 1432 | 12331 | 12020 | [6 empty] | 0 | 0 |  |  |  | 0 |  |  |  |  | 11331.301 | 0 |  |  |  |  | 564 | 15 | (ON) Once through No Cool Pond |  | ON | Open | Brackish | Surface | Calosahatchee River | Calosahatchee River | OP | 11 | 1958 |  |  | OP |  |  |  |  | OP | 6 | 2002 | N | NG | CA | N | Electric Utility | 3 |  |  |  | 1C MB MG
6452 | FL | 612 | Fort Myers | 2015 | 12 | ST1 | 2F | FM2 | Natural Gas Fired Combined Cycle | 1432 | 28522 | 28003 | [6 empty] | 0 | 0 |  |  |  | 0 |  |  |  |  | 18826.714 | 0 |  |  |  |  | 744 | 15 | (ON) Once through No Cool Pond |  | ON | Open | Brackish | Surface | Calosahatchee River | Calosahatchee River | OP | 11 | 1958 |  |  | OP |  |  |  |  | OP | 6 | 2002 | N | NG | CA | N | Electric Utility | 3 |  |  |  | 1C MB MG
6452 | FL | 612 | Fort Myers | 2015 | 1 | ST2 | 2F | FM2 | Natural Gas Fired Combined Cycle |  | 214959 | 210903 | [6 empty] | 0 | 0 |  |  |  | 0 |  |  |  |  | 18412.732 | 0 |  |  |  |  | 727 | 15 | (ON) Once through No Cool Pond |  | ON | Open | Brackish | Surface | Calosahatchee River | Calosahatchee River | OP | 7 | 1969 |  |  | OP |  |  |  |  | OP | 6 | 2002 | N | NG | CA | N | Electric Utility | 3 |  |  |  | 1C MB MG
6452 | FL | 612 | Fort Myers | 2015 | 2 | ST2 | 2F | FM2 | Natural Gas Fired Combined Cycle |  | 212955 | 209117 | [16 empty] | 17007.696 | 0 |  |  |  |  | 672 | 15 | (ON) Once through No Cool Pond |  | ON | Open | Brackish | Surface | Calosahatchee River | Calosahatchee River | OP | 7 | 1969 |  |  | OP |  |  |  |  | OP | 6 | 2002 | N | NG | CA | N | Electric Utility | 3 |  |  |  | 1C MB MG
6452 | FL | 612 | Fort Myers | 2015 | 3 | ST2 | 2F | FM2 | Natural Gas Fired Combined Cycle |  | 250265 | 245817 | [6 empty] | 0 | 0 |  |  |  | 0 |  |  |  |  | 17970.814 | 0 |  |  |  |  | 710 | 15 | (ON) Once through No Cool Pond |  | ON | Open | Brackish | Surface | Calosahatchee River | Calosahatchee River | OP | 7 | 1969 |  |  | OP |  |  |  |  | OP | 6 | 2002 | N | NG | CA | N | Electric Utility | 3 |  |  |  | 1C MB MG
6452 | FL | 612 | Fort Myers | 2015 | 4 | ST2 | 2F | FM2 | Natural Gas Fired Combined Cycle |  | 233236 | 228860 | [6 empty] | 0 | 0 |  |  |  | 0 |  |  |  |  | 18225.481 | 0 |  |  |  |  | 720 | 15 | (ON) Once through No Cool Pond |  | ON | Open | Brackish | Surface | Calosahatchee River | Calosahatchee River | OP | 7 | 1969 |  |  | OP |  |  |  |  | OP | 6 | 2002 | N | NG | CA | N | Electric Utility | 3 |  |  |  | 1C MB MG
6452 | FL | 612 | Fort Myers | 2015 | 5 | ST2 | 2F | FM2 | Natural Gas Fired Combined Cycle |  | 254479 | 249677 | [6 empty] | 0 | 0 |  |  |  | 0 |  |  |  |  | 18838.178 | 0 |  |  |  |  | 744 | 15 | (ON) Once through No Cool Pond |  | ON | Open | Brackish | Surface | Calosahatchee River | Calosahatchee River | OP | 7 | 1969 |  |  | OP |  |  |  |  | OP | 6 | 2002 | N | NG | CA | N | Electric Utility | 3 |  |  |  | 1C MB MG
6452 | FL | 612 | Fort Myers | 2015 | 6 | ST2 | 2F | FM2 | Natural Gas Fired Combined Cycle |  | 228544 | 224248 | [6 empty] | 0 | 0 |  |  |  | 0 |  |  |  |  | 18226.961 | 0 |  |  |  |  | 720 | 15 | (ON) Once through No Cool Pond |  | ON | Open | Brackish | Surface | Calosahatchee River | Calosahatchee River | OP | 7 | 1969 |  |  | OP |  |  |  |  | OP | 6 | 2002 | N | NG | CA | N | Electric Utility | 3 |  |  |  | 1C MB MG
6452 | FL | 612 | Fort Myers | 2015 | 7 | ST2 | 2F | FM2 | Natural Gas Fired Combined Cycle |  | 228579 | 224352 | [6 empty] | 0 | 0 |  |  |  | 0 |  |  |  |  | 18837.672 | 0 |  |  |  |  | 744 | 15 | (ON) Once through No Cool Pond |  | ON | Open | Brackish | Surface | Calosahatchee River | Calosahatchee River | OP | 7 | 1969 |  |  | OP |  |  |  |  | OP | 6 | 2002 | N | NG | CA | N | Electric Utility | 3 |  |  |  | 1C MB MG
6452 | FL | 612 | Fort Myers | 2015 | 8 | ST2 | 2F | FM2 | Natural Gas Fired Combined Cycle |  | 212955 | 209006 | [6 empty] | 0 | 0 |  |  |  | 0 |  |  |  |  | 18158.273 | 0 |  |  |  |  | 717 | 15 | (ON) Once through No Cool Pond |  | ON | Open | Brackish | Surface | Calosahatchee River | Calosahatchee River | OP | 7 | 1969 |  |  | OP |  |  |  |  | OP | 6 | 2002 | N | NG | CA | N | Electric Utility | 3 |  |  |  | 1C MB MG
6452 | FL | 612 | Fort Myers | 2015 | 9 | ST2 | 2F | FM2 | Natural Gas Fired Combined Cycle |  | 190290 | 186643 | [6 empty] | 0 | 0 |  |  |  | 0 |  |  |  |  | 18220.38 | 0 |  |  |  |  | 720 | 15 | (ON) Once through No Cool Pond |  | ON | Open | Brackish | Surface | Calosahatchee River | Calosahatchee River | OP | 7 | 1969 |  |  | OP |  |  |  |  | OP | 6 | 2002 | N | NG | CA | N | Electric Utility | 3 |  |  |  | 1C MB MG
6452 | FL | 612 | Fort Myers | 2015 | 10 | ST2 | 2F | FM2 | Natural Gas Fired Combined Cycle |  | 184183 | 180617 | [6 empty] | 0 | 0 |  |  |  | 0 |  |  |  |  | 18429.281 | 0 |  |  |  |  | 728 | 15 | (ON) Once through No Cool Pond |  | ON | Open | Brackish | Surface | Calosahatchee River | Calosahatchee River | OP | 7 | 1969 |  |  | OP |  |  |  |  | OP | 6 | 2002 | N | NG | CA | N | Electric Utility | 3 |  |  |  | 1C MB MG
6452 | FL | 612 | Fort Myers | 2015 | 11 | ST2 | 2F | FM2 | Natural Gas Fired Combined Cycle |  | 92054 | 89733 | [6 empty] | 0 | 0 |  |  |  | 0 |  |  |  |  | 11331.301 | 0 |  |  |  |  | 564 | 15 | (ON) Once through No Cool Pond |  | ON | Open | Brackish | Surface | Calosahatchee River | Calosahatchee River | OP | 7 | 1969 |  |  | OP |  |  |  |  | OP | 6 | 2002 | N | NG | CA | N | Electric Utility | 3 |  |  |  | 1C MB MG
6452 | FL | 612 | Fort Myers | 2015 | 12 | ST2 | 2F | FM2 | Natural Gas Fired Combined Cycle |  | 223235 | 219170 | [6 empty] | 0 | 0 |  |  |  | 0 |  |  |  |  | 18826.714 | 0 |  |  |  |  | 744 | 15 | (ON) Once through No Cool Pond |  | ON | Open | Brackish | Surface | Calosahatchee River | Calosahatchee River | OP | 7 | 1969 |  |  | OP |  |  |  |  | OP | 6 | 2002 | N | NG | CA | N | Electric Utility | 3 |  |  |  | 1C MB MG
6452 | FL | 613 | Lauderdale | 2015 | 1 | 4GT1 | 4A | FL4 | Natural Gas Fired Combined Cycle | [7 empty] | 55187 | 53705 | 669250 |  |  | 669250 |  | 669023 | 227 | [10 empty] | 10.8 | (ON) Once through No Cool Pond |  |  | Open | Brackish | Surface | Dania Canal | Dania Cutoff Canal | OP | 5 | 1993 |  |  | OP |  |  |  |  | OP | 5 | 1993 | N | NG | CT | N/A | Electric Utility | 3 |  |  |  | Complex
6452 | FL | 613 | Lauderdale | 2015 | 2 | 4GT1 | 4A | FL4 | Natural Gas Fired Combined Cycle | [7 empty] | 21279 | 20385 | 251421 |  |  | 251421 |  | 251349 | 72 | [10 empty] | 10.8 | (ON) Once through No Cool Pond |  |  | Open | Brackish | Surface | Dania Canal | Dania Cutoff Canal | OP | 5 | 1993 |  |  | OP |  |  |  |  | OP | 5 | 1993 | N | NG | CT | N/A | Electric Utility | 3 |  |  |  | Complex
6452 | FL | 613 | Lauderdale | 2015 | 3 | 4GT1 | 4A | FL4 | Natural Gas Fired Combined Cycle | [7 empty] | 0 | 0 | 0 |  |  | 0 |  | 0 | 0 | [10 empty] | 10.8 | (ON) Once through No Cool Pond |  |  | Open | Brackish | Surface | Dania Canal | Dania Cutoff Canal | OP | 5 | 1993 |  |  | OP |  |  |  |  | OP | 5 | 1993 | N | NG | CT | N/A | Electric Utility | 3 |  |  |  | Complex
6452 | FL | 613 | Lauderdale | 2015 | 4 | 4GT1 | 4A | FL4 | Natural Gas Fired Combined Cycle | [7 empty] | 69113 | 66496 | 798108 |  |  | 798108 |  | 798064 | 44 | [10 empty] | 10.8 | (ON) Once through No Cool Pond |  |  | Open | Brackish | Surface | Dania Canal | Dania Cutoff Canal | OP | 5 | 1993 |  |  | OP |  |  |  |  | OP | 5 | 1993 | N | NG | CT | N/A | Electric Utility | 3 |  |  |  | Complex
6452 | FL | 613 | Lauderdale | 2015 | 5 | 4GT1 | 4A | FL4 | Natural Gas Fired Combined Cycle | [7 empty] | 75690 | 72591 | 876518 |  |  | 876518 |  | 876219 | 299 | [10 empty] | 10.8 | (ON) Once through No Cool Pond |  |  | Open | Brackish | Surface | Dania Canal | Dania Cutoff Canal | OP | 5 | 1993 |  |  | OP |  |  |  |  | OP | 5 | 1993 | N | NG | CT | N/A | Electric Utility | 3 |  |  |  | Complex
6452 | FL | 613 | Lauderdale | 2015 | 6 | 4GT1 | 4A | FL4 | Natural Gas Fired Combined Cycle | [7 empty] | 74472 | 72559 | 875810 |  |  | 875810 |  | 875495 | 316 | [10 empty] | 10.8 | (ON) Once through No Cool Pond |  |  | Open | Brackish | Surface | Dania Canal | Dania Cutoff Canal | OP | 5 | 1993 |  |  | OP |  |  |  |  | OP | 5 | 1993 | N | NG | CT | N/A | Electric Utility | 3 |  |  |  | Complex
6452 | FL | 613 | Lauderdale | 2015 | 7 | 4GT1 | 4A | FL4 | Natural Gas Fired Combined Cycle | [7 empty] | 68781 | 66072 | 830607 |  |  | 830607 |  | 830607 | 0 | [10 empty] | 10.8 | (ON) Once through No Cool Pond |  |  | Open | Brackish | Surface | Dania Canal | Dania Cutoff Canal | OP | 5 | 1993 |  |  | OP |  |  |  |  | OP | 5 | 1993 | N | NG | CT | N/A | Electric Utility | 3 |  |  |  | Complex
6452 | FL | 613 | Lauderdale | 2015 | 8 | 4GT1 | 4A | FL4 | Natural Gas Fired Combined Cycle | [7 empty] | 79174 | 76274 | 943633 |  |  | 943633 |  | 943633 | 0 | [10 empty] | 10.8 | (ON) Once through No Cool Pond |  |  | Open | Brackish | Surface | Dania Canal | Dania Cutoff Canal | OP | 5 | 1993 |  |  | OP |  |  |  |  | OP | 5 | 1993 | N | NG | CT | N/A | Electric Utility | 3 |  |  |  | Complex
6452 | FL | 613 | Lauderdale | 2015 | 9 | 4GT1 | 4A | FL4 | Natural Gas Fired Combined Cycle | [7 empty] | 74319 | 71593 | 889552 |  |  | 889552 |  | 888339 | 1213 | [10 empty] | 10.8 | (ON) Once through No Cool Pond |  |  | Open | Brackish | Surface | Dania Canal | Dania Cutoff Canal | OP | 5 | 1993 |  |  | OP |  |  |  |  | OP | 5 | 1993 | N | NG | CT | N/A | Electric Utility | 3 |  |  |  | Complex
6452 | FL | 613 | Lauderdale | 2015 | 10 | 4GT1 | 4A | FL4 | Natural Gas Fired Combined Cycle | [7 empty] | 89291 | 86069 | 1026975 |  |  | 1026975 |  | 1026975 | 0 | [10 empty] | 10.8 | (ON) Once through No Cool Pond |  |  | Open | Brackish | Surface | Dania Canal | Dania Cutoff Canal | OP | 5 | 1993 |  |  | OP |  |  |  |  | OP | 5 | 1993 | N | NG | CT | N/A | Electric Utility | 3 |  |  |  | Complex
6452 | FL | 613 | Lauderdale | 2015 | 11 | 4GT1 | 4A | FL4 | Natural Gas Fired Combined Cycle | [7 empty] | 81913 | 79050 | 944463 |  |  | 944463 |  | 943743 | 720 | [10 empty] | 10.8 | (ON) Once through No Cool Pond |  |  | Open | Brackish | Surface | Dania Canal | Dania Cutoff Canal | OP | 5 | 1993 |  |  | OP |  |  |  |  | OP | 5 | 1993 | N | NG | CT | N/A | Electric Utility | 3 |  |  |  | Complex
6452 | FL | 613 | Lauderdale | 2015 | 12 | 4GT1 | 4A | FL4 | Natural Gas Fired Combined Cycle | [7 empty] | 62228 | 59750 | 723385 |  |  | 723385 |  | 723385 | 0 | [10 empty] | 10.8 | (ON) Once through No Cool Pond |  |  | Open | Brackish | Surface | Dania Canal | Dania Cutoff Canal | OP | 5 | 1993 |  |  | OP |  |  |  |  | OP | 5 | 1993 | N | NG | CT | N/A | Electric Utility | 3 |  |  |  | Complex
6452 | FL | 613 | Lauderdale | 2015 | 1 | 4GT2 | 4A | FL4 | Natural Gas Fired Combined Cycle | [7 empty] | 41279 | 40171 | 500589 |  |  | 500589 |  | 500418 | 172 | [10 empty] | 10.8 | (ON) Once through No Cool Pond |  |  | Open | Brackish | Surface | Dania Canal | Dania Cutoff Canal | OP | 5 | 1993 |  |  | OP |  |  |  |  | OP | 5 | 1993 | N | NG | CT | N/A | Electric Utility | 3 |  |  |  | Complex
6452 | FL | 613 | Lauderdale | 2015 | 2 | 4GT2 | 4A | FL4 | Natural Gas Fired Combined Cycle | [7 empty] | 63457 | 60792 | 749761 |  |  | 749761 |  | 749557 | 205 | [10 empty] | 10.8 | (ON) Once through No Cool Pond |  |  | Open | Brackish | Surface | Dania Canal | Dania Cutoff Canal | OP | 5 | 1993 |  |  | OP |  |  |  |  | OP | 5 | 1993 | N | NG | CT | N/A | Electric Utility | 3 |  |  |  | Complex
6452 | FL | 613 | Lauderdale | 2015 | 3 | 4GT2 | 4A | FL4 | Natural Gas Fired Combined Cycle | [7 empty] | 58762 | 55862 | 666162 |  |  | 666162 |  | 663570 | 2591 | [10 empty] | 10.8 | (ON) Once through No Cool Pond |  |  | Open | Brackish | Surface | Dania Canal | Dania Cutoff Canal | OP | 5 | 1993 |  |  | OP |  |  |  |  | OP | 5 | 1993 | N | NG | CT | N/A | Electric Utility | 3 |  |  |  | Complex
6452 | FL | 613 | Lauderdale | 2015 | 4 | 4GT2 | 4A | FL4 | Natural Gas Fired Combined Cycle | [7 empty] | 83726 | 80555 | 966853 |  |  | 966853 |  | 966803 | 50 | [10 empty] | 10.8 | (ON) Once through No Cool Pond |  |  | Open | Brackish | Surface | Dania Canal | Dania Cutoff Canal | OP | 5 | 1993 |  |  | OP |  |  |  |  | OP | 5 | 1993 | N | NG | CT | N/A | Electric Utility | 3 |  |  |  | Complex
6452 | FL | 613 | Lauderdale | 2015 | 5 | 4GT2 | 4A | FL4 | Natural Gas Fired Combined Cycle | [7 empty] | 75508 | 72416 | 874411 |  |  | 874411 |  | 874112 | 299 | [10 empty] | 10.8 | (ON) Once through No Cool Pond |  |  | Open | Brackish | Surface | Dania Canal | Dania Cutoff Canal | OP | 5 | 1993 |  |  | OP |  |  |  |  | OP | 5 | 1993 | N | NG | CT | N/A | Electric Utility | 3 |  |  |  | Complex
6452 | FL | 613 | Lauderdale | 2015 | 6 | 4GT2 | 4A | FL4 | Natural Gas Fired Combined Cycle | [7 empty] | 74599 | 72683 | 877303 |  |  | 877303 |  | 876987 | 316 | [10 empty] | 10.8 | (ON) Once through No Cool Pond |  |  | Open | Brackish | Surface | Dania Canal | Dania Cutoff Canal | OP | 5 | 1993 |  |  | OP |  |  |  |  | OP | 5 | 1993 | N | NG | CT | N/A | Electric Utility | 3 |  |  |  | Complex
6452 | FL | 613 | Lauderdale | 2015 | 7 | 4GT2 | 4A | FL4 | Natural Gas Fired Combined Cycle | [7 empty] | 75549 | 72573 | 912339 |  |  | 912339 |  | 912339 | 0 | [10 empty] | 10.8 | (ON) Once through No Cool Pond |  |  | Open | Brackish | Surface | Dania Canal | Dania Cutoff Canal | OP | 5 | 1993 |  |  | OP |  |  |  |  | OP | 5 | 1993 | N | NG | CT | N/A | Electric Utility | 3 |  |  |  | Complex
6452 | FL | 613 | Lauderdale | 2015 | 8 | 4GT2 | 4A | FL4 | Natural Gas Fired Combined Cycle | [7 empty] | 76043 | 73258 | 906316 |  |  | 906316 |  | 906316 | 0 | [10 empty] | 10.8 | (ON) Once through No Cool Pond |  |  | Open | Brackish | Surface | Dania Canal | Dania Cutoff Canal | OP | 5 | 1993 |  |  | OP |  |  |  |  | OP | 5 | 1993 | N | NG | CT | N/A | Electric Utility | 3 |  |  |  | Complex
6452 | FL | 613 | Lauderdale | 2015 | 9 | 4GT2 | 4A | FL4 | Natural Gas Fired Combined Cycle | [7 empty] | 73964 | 71251 | 885303 |  |  | 885303 |  | 884096 | 1207 | [10 empty] | 10.8 | (ON) Once through No Cool Pond |  |  | Open | Brackish | Surface | Dania Canal | Dania Cutoff Canal | OP | 5 | 1993 |  |  | OP |  |  |  |  | OP | 5 | 1993 | N | NG | CT | N/A | Electric Utility | 3 |  |  |  | Complex
6452 | FL | 613 | Lauderdale | 2015 | 10 | 4GT2 | 4A | FL4 | Natural Gas Fired Combined Cycle | [7 empty] | 82479 | 79503 | 948627 |  |  | 948627 |  | 948627 | 0 | [10 empty] | 10.8 | (ON) Once through No Cool Pond |  |  | Open | Brackish | Surface | Dania Canal | Dania Cutoff Canal | OP | 5 | 1993 |  |  | OP |  |  |  |  | OP | 5 | 1993 | N | NG | CT | N/A | Electric Utility | 3 |  |  |  | Complex
6452 | FL | 613 | Lauderdale | 2015 | 11 | 4GT2 | 4A | FL4 | Natural Gas Fired Combined Cycle | [7 empty] | 80532 | 77718 | 928542 |  |  | 928542 |  | 927833 | 709 | [10 empty] | 10.8 | (ON) Once through No Cool Pond |  |  | Open | Brackish | Surface | Dania Canal | Dania Cutoff Canal | OP | 5 | 1993 |  |  | OP |  |  |  |  | OP | 5 | 1993 | N | NG | CT | N/A | Electric Utility | 3 |  |  |  | Complex
6452 | FL | 613 | Lauderdale | 2015 | 12 | 4GT2 | 4A | FL4 | Natural Gas Fired Combined Cycle | [7 empty] | 46643 | 44786 | 542213 |  |  | 542213 |  | 542213 | 0 | [10 empty] | 10.8 | (ON) Once through No Cool Pond |  |  | Open | Brackish | Surface | Dania Canal | Dania Cutoff Canal | OP | 5 | 1993 |  |  | OP |  |  |  |  | OP | 5 | 1993 | N | NG | CT | N/A | Electric Utility | 3 |  |  |  | Complex
6452 | FL | 613 | Lauderdale | 2015 | 1 | ST4 | 4A | FL4 | Natural Gas Fired Combined Cycle | 442 | 43808 | 42632 | [6 empty] | 0 | 0 |  |  |  | 0 | 0 | [10 empty] | 10.8 | (ON) Once through No Cool Pond |  |  | Open | Brackish | Surface | Dania Canal | Dania Cutoff Canal | OP | 10 | 1957 |  |  | OP |  |  |  |  | OP | 5 | 1993 | N | NG | CA | N | Electric Utility | 3 |  |  |  | Complex
6452 | FL | 613 | Lauderdale | 2015 | 2 | ST4 | 4A | FL4 | Natural Gas Fired Combined Cycle | 442 | 36622 | 35084 | [6 empty] | 0 | 0 |  |  |  | 0 | 0 | [10 empty] | 10.8 | (ON) Once through No Cool Pond |  |  | Open | Brackish | Surface | Dania Canal | Dania Cutoff Canal | OP | 10 | 1957 |  |  | OP |  |  |  |  | OP | 5 | 1993 | N | NG | CA | N | Electric Utility | 3 |  |  |  | Complex
6452 | FL | 613 | Lauderdale | 2015 | 3 | ST4 | 4A | FL4 | Natural Gas Fired Combined Cycle | 442 | 22517 | 21406 | [6 empty] | 0 | 0 |  |  |  | 0 | 0 | [10 empty] | 10.8 | (ON) Once through No Cool Pond |  |  | Open | Brackish | Surface | Dania Canal | Dania Cutoff Canal | OP | 10 | 1957 |  |  | OP |  |  |  |  | OP | 5 | 1993 | N | NG | CA | N | Electric Utility | 3 |  |  |  | Complex
6452 | FL | 613 | Lauderdale | 2015 | 4 | ST4 | 4A | FL4 | Natural Gas Fired Combined Cycle | 442 | 67704 | 65140 | [6 empty] | 0 | 0 |  |  |  | 0 | 0 | [10 empty] | 10.8 | (ON) Once through No Cool Pond |  |  | Open | Brackish | Surface | Dania Canal | Dania Cutoff Canal | OP | 10 | 1957 |  |  | OP |  |  |  |  | OP | 5 | 1993 | N | NG | CA | N | Electric Utility | 3 |  |  |  | Complex
6452 | FL | 613 | Lauderdale | 2015 | 5 | ST4 | 4A | FL4 | Natural Gas Fired Combined Cycle | 442 | 66900 | 64161 | [6 empty] | 0 | 0 |  |  |  | 0 | 0 | [10 empty] | 10.8 | (ON) Once through No Cool Pond |  |  | Open | Brackish | Surface | Dania Canal | Dania Cutoff Canal | OP | 10 | 1957 |  |  | OP |  |  |  |  | OP | 5 | 1993 | N | NG | CA | N | Electric Utility | 3 |  |  |  | Complex
6452 | FL | 613 | Lauderdale | 2015 | 6 | ST4 | 4A | FL4 | Natural Gas Fired Combined Cycle | 442 | 64843 | 63178 | [6 empty] | 0 | 0 |  |  |  | 0 | 0 | [10 empty] | 10.8 | (ON) Once through No Cool Pond |  |  | Open | Brackish | Surface | Dania Canal | Dania Cutoff Canal | OP | 10 | 1957 |  |  | OP |  |  |  |  | OP | 5 | 1993 | N | NG | CA | N | Electric Utility | 3 |  |  |  | Complex
6452 | FL | 613 | Lauderdale | 2015 | 7 | ST4 | 4A | FL4 | Natural Gas Fired Combined Cycle | 442 | 62966 | 60486 | [6 empty] | 0 | 0 |  |  |  | 0 | 0 | [10 empty] | 10.8 | (ON) Once through No Cool Pond |  |  | Open | Brackish | Surface | Dania Canal | Dania Cutoff Canal | OP | 10 | 1957 |  |  | OP |  |  |  |  | OP | 5 | 1993 | N | NG | CA | N | Electric Utility | 3 |  |  |  | Complex
6452 | FL | 613 | Lauderdale | 2015 | 8 | ST4 | 4A | FL4 | Natural Gas Fired Combined Cycle | 442 | 68315 | 65813 | [6 empty] | 0 | 0 |  |  |  | 0 | 0 | [10 empty] | 10.8 | (ON) Once through No Cool Pond |  |  | Open | Brackish | Surface | Dania Canal | Dania Cutoff Canal | OP | 10 | 1957 |  |  | OP |  |  |  |  | OP | 5 | 1993 | N | NG | CA | N | Electric Utility | 3 |  |  |  | Complex
6452 | FL | 613 | Lauderdale | 2015 | 9 | ST4 | 4A | FL4 | Natural Gas Fired Combined Cycle | 442 | 65424 | 63024 | [6 empty] | 0 | 0 |  |  |  | 0 | 0 | [10 empty] | 10.8 | (ON) Once through No Cool Pond |  |  | Open | Brackish | Surface | Dania Canal | Dania Cutoff Canal | OP | 10 | 1957 |  |  | OP |  |  |  |  | OP | 5 | 1993 | N | NG | CA | N | Electric Utility | 3 |  |  |  | Complex
6452 | FL | 613 | Lauderdale | 2015 | 10 | ST4 | 4A | FL4 | Natural Gas Fired Combined Cycle | 442 | 75168 | 72455 | [6 empty] | 0 | 0 |  |  |  | 0 | 0 | [10 empty] | 10.8 | (ON) Once through No Cool Pond |  |  | Open | Brackish | Surface | Dania Canal | Dania Cutoff Canal | OP | 10 | 1957 |  |  | OP |  |  |  |  | OP | 5 | 1993 | N | NG | CA | N | Electric Utility | 3 |  |  |  | Complex
6452 | FL | 613 | Lauderdale | 2015 | 11 | ST4 | 4A | FL4 | Natural Gas Fired Combined Cycle | 442 | 71790 | 69281 | [6 empty] | 0 | 0 |  |  |  | 0 | 0 | [10 empty] | 10.8 | (ON) Once through No Cool Pond |  |  | Open | Brackish | Surface | Dania Canal | Dania Cutoff Canal | OP | 10 | 1957 |  |  | OP |  |  |  |  | OP | 5 | 1993 | N | NG | CA | N | Electric Utility | 3 |  |  |  | Complex
6452 | FL | 613 | Lauderdale | 2015 | 12 | ST4 | 4A | FL4 | Natural Gas Fired Combined Cycle | 442 | 46646 | 44789 | [6 empty] | 0 | 0 |  |  |  | 0 | 0 | [10 empty] | 10.8 | (ON) Once through No Cool Pond |  |  | Open | Brackish | Surface | Dania Canal | Dania Cutoff Canal | OP | 10 | 1957 |  |  | OP |  |  |  |  | OP | 5 | 1993 | N | NG | CA | N | Electric Utility | 3 |  |  |  | Complex
6452 | FL | 613 | Lauderdale | 2015 | 1 | 4GT1 | 4B | FL4 | Natural Gas Fired Combined Cycle | [7 empty] | 55187 | 53705 | 669250 |  |  | 669250 |  | 669023 | 227 | [10 empty] | 10.8 | (ON) Once through No Cool Pond |  |  | Open | Brackish | Surface | Dania Canal | Dania Cutoff Canal | OP | 5 | 1993 |  |  | OP |  |  |  |  | OP | 5 | 1993 | N | NG | CT | N/A | Electric Utility | 3 |  |  |  | Complex
6452 | FL | 613 | Lauderdale | 2015 | 2 | 4GT1 | 4B | FL4 | Natural Gas Fired Combined Cycle | [7 empty] | 21279 | 20385 | 251421 |  |  | 251421 |  | 251349 | 72 | [10 empty] | 10.8 | (ON) Once through No Cool Pond |  |  | Open | Brackish | Surface | Dania Canal | Dania Cutoff Canal | OP | 5 | 1993 |  |  | OP |  |  |  |  | OP | 5 | 1993 | N | NG | CT | N/A | Electric Utility | 3 |  |  |  | Complex
6452 | FL | 613 | Lauderdale | 2015 | 3 | 4GT1 | 4B | FL4 | Natural Gas Fired Combined Cycle | [7 empty] | 0 | 0 | 0 |  |  | 0 |  | 0 | 0 | [10 empty] | 10.8 | (ON) Once through No Cool Pond |  |  | Open | Brackish | Surface | Dania Canal | Dania Cutoff Canal | OP | 5 | 1993 |  |  | OP |  |  |  |  | OP | 5 | 1993 | N | NG | CT | N/A | Electric Utility | 3 |  |  |  | Complex
6452 | FL | 613 | Lauderdale | 2015 | 4 | 4GT1 | 4B | FL4 | Natural Gas Fired Combined Cycle | [7 empty] | 69113 | 66496 | 798108 |  |  | 798108 |  | 798064 | 44 | [10 empty] | 10.8 | (ON) Once through No Cool Pond |  |  | Open | Brackish | Surface | Dania Canal | Dania Cutoff Canal | OP | 5 | 1993 |  |  | OP |  |  |  |  | OP | 5 | 1993 | N | NG | CT | N/A | Electric Utility | 3 |  |  |  | Complex
6452 | FL | 613 | Lauderdale | 2015 | 5 | 4GT1 | 4B | FL4 | Natural Gas Fired Combined Cycle | [7 empty] | 75690 | 72591 | 876518 |  |  | 876518 |  | 876219 | 299 | [10 empty] | 10.8 | (ON) Once through No Cool Pond |  |  | Open | Brackish | Surface | Dania Canal | Dania Cutoff Canal | OP | 5 | 1993 |  |  | OP |  |  |  |  | OP | 5 | 1993 | N | NG | CT | N/A | Electric Utility | 3 |  |  |  | Complex
6452 | FL | 613 | Lauderdale | 2015 | 6 | 4GT1 | 4B | FL4 | Natural Gas Fired Combined Cycle | [7 empty] | 74472 | 72559 | 875810 |  |  | 875810 |  | 875495 | 316 | [10 empty] | 10.8 | (ON) Once through No Cool Pond |  |  | Open | Brackish | Surface | Dania Canal | Dania Cutoff Canal | OP | 5 | 1993 |  |  | OP |  |  |  |  | OP | 5 | 1993 | N | NG | CT | N/A | Electric Utility | 3 |  |  |  | Complex
6452 | FL | 613 | Lauderdale | 2015 | 7 | 4GT1 | 4B | FL4 | Natural Gas Fired Combined Cycle | [7 empty] | 68781 | 66072 | 830607 |  |  | 830607 |  | 830607 | 0 | [10 empty] | 10.8 | (ON) Once through No Cool Pond |  |  | Open | Brackish | Surface | Dania Canal | Dania Cutoff Canal | OP | 5 | 1993 |  |  | OP |  |  |  |  | OP | 5 | 1993 | N | NG | CT | N/A | Electric Utility | 3 |  |  |  | Complex
6452 | FL | 613 | Lauderdale | 2015 | 8 | 4GT1 | 4B | FL4 | Natural Gas Fired Combined Cycle | [7 empty] | 79174 | 76274 | 943633 |  |  | 943633 |  | 943633 | 0 | [10 empty] | 10.8 | (ON) Once through No Cool Pond |  |  | Open | Brackish | Surface | Dania Canal | Dania Cutoff Canal | OP | 5 | 1993 |  |  | OP |  |  |  |  | OP | 5 | 1993 | N | NG | CT | N/A | Electric Utility | 3 |  |  |  | Complex
6452 | FL | 613 | Lauderdale | 2015 | 9 | 4GT1 | 4B | FL4 | Natural Gas Fired Combined Cycle | [7 empty] | 74319 | 71593 | 889552 |  |  | 889552 |  | 888339 | 1213 | [10 empty] | 10.8 | (ON) Once through No Cool Pond |  |  | Open | Brackish | Surface | Dania Canal | Dania Cutoff Canal | OP | 5 | 1993 |  |  | OP |  |  |  |  | OP | 5 | 1993 | N | NG | CT | N/A | Electric Utility | 3 |  |  |  | Complex
6452 | FL | 613 | Lauderdale | 2015 | 10 | 4GT1 | 4B | FL4 | Natural Gas Fired Combined Cycle | [7 empty] | 89291 | 86069 | 1026975 |  |  | 1026975 |  | 1026975 | 0 | [10 empty] | 10.8 | (ON) Once through No Cool Pond |  |  | Open | Brackish | Surface | Dania Canal | Dania Cutoff Canal | OP | 5 | 1993 |  |  | OP |  |  |  |  | OP | 5 | 1993 | N | NG | CT | N/A | Electric Utility | 3 |  |  |  | Complex
6452 | FL | 613 | Lauderdale | 2015 | 11 | 4GT1 | 4B | FL4 | Natural Gas Fired Combined Cycle | [7 empty] | 81913 | 79050 | 944463 |  |  | 944463 |  | 943743 | 720 | [10 empty] | 10.8 | (ON) Once through No Cool Pond |  |  | Open | Brackish | Surface | Dania Canal | Dania Cutoff Canal | OP | 5 | 1993 |  |  | OP |  |  |  |  | OP | 5 | 1993 | N | NG | CT | N/A | Electric Utility | 3 |  |  |  | Complex
6452 | FL | 613 | Lauderdale | 2015 | 12 | 4GT1 | 4B | FL4 | Natural Gas Fired Combined Cycle | [7 empty] | 62228 | 59750 | 723385 |  |  | 723385 |  | 723385 | 0 | [10 empty] | 10.8 | (ON) Once through No Cool Pond |  |  | Open | Brackish | Surface | Dania Canal | Dania Cutoff Canal | OP | 5 | 1993 |  |  | OP |  |  |  |  | OP | 5 | 1993 | N | NG | CT | N/A | Electric Utility | 3 |  |  |  | Complex
6452 | FL | 613 | Lauderdale | 2015 | 1 | 4GT2 | 4B | FL4 | Natural Gas Fired Combined Cycle | [7 empty] | 41279 | 40171 | 500589 |  |  | 500589 |  | 500418 | 172 | [10 empty] | 10.8 | (ON) Once through No Cool Pond |  |  | Open | Brackish | Surface | Dania Canal | Dania Cutoff Canal | OP | 5 | 1993 |  |  | OP |  |  |  |  | OP | 5 | 1993 | N | NG | CT | N/A | Electric Utility | 3 |  |  |  | Complex
6452 | FL | 613 | Lauderdale | 2015 | 2 | 4GT2 | 4B | FL4 | Natural Gas Fired Combined Cycle | [7 empty] | 63457 | 60792 | 749761 |  |  | 749761 |  | 749557 | 205 | [10 empty] | 10.8 | (ON) Once through No Cool Pond |  |  | Open | Brackish | Surface | Dania Canal | Dania Cutoff Canal | OP | 5 | 1993 |  |  | OP |  |  |  |  | OP | 5 | 1993 | N | NG | CT | N/A | Electric Utility | 3 |  |  |  | Complex
6452 | FL | 613 | Lauderdale | 2015 | 3 | 4GT2 | 4B | FL4 | Natural Gas Fired Combined Cycle | [7 empty] | 58762 | 55862 | 666162 |  |  | 666162 |  | 663570 | 2591 | [10 empty] | 10.8 | (ON) Once through No Cool Pond |  |  | Open | Brackish | Surface | Dania Canal | Dania Cutoff Canal | OP | 5 | 1993 |  |  | OP |  |  |  |  | OP | 5 | 1993 | N | NG | CT | N/A | Electric Utility | 3 |  |  |  | Complex
6452 | FL | 613 | Lauderdale | 2015 | 4 | 4GT2 | 4B | FL4 | Natural Gas Fired Combined Cycle | [7 empty] | 83726 | 80555 | 966853 |  |  | 966853 |  | 966803 | 50 | [10 empty] | 10.8 | (ON) Once through No Cool Pond |  |  | Open | Brackish | Surface | Dania Canal | Dania Cutoff Canal | OP | 5 | 1993 |  |  | OP |  |  |  |  | OP | 5 | 1993 | N | NG | CT | N/A | Electric Utility | 3 |  |  |  | Complex
6452 | FL | 613 | Lauderdale | 2015 | 5 | 4GT2 | 4B | FL4 | Natural Gas Fired Combined Cycle | [7 empty] | 75508 | 72416 | 874411 |  |  | 874411 |  | 874112 | 299 | [10 empty] | 10.8 | (ON) Once through No Cool Pond |  |  | Open | Brackish | Surface | Dania Canal | Dania Cutoff Canal | OP | 5 | 1993 |  |  | OP |  |  |  |  | OP | 5 | 1993 | N | NG | CT | N/A | Electric Utility | 3 |  |  |  | Complex
6452 | FL | 613 | Lauderdale | 2015 | 6 | 4GT2 | 4B | FL4 | Natural Gas Fired Combined Cycle | [7 empty] | 74599 | 72683 | 877303 |  |  | 877303 |  | 876987 | 316 | [10 empty] | 10.8 | (ON) Once through No Cool Pond |  |  | Open | Brackish | Surface | Dania Canal | Dania Cutoff Canal | OP | 5 | 1993 |  |  | OP |  |  |  |  | OP | 5 | 1993 | N | NG | CT | N/A | Electric Utility | 3 |  |  |  | Complex
6452 | FL | 613 | Lauderdale | 2015 | 7 | 4GT2 | 4B | FL4 | Natural Gas Fired Combined Cycle | [7 empty] | 75549 | 72573 | 912339 |  |  | 912339 |  | 912339 | 0 | [10 empty] | 10.8 | (ON) Once through No Cool Pond |  |  | Open | Brackish | Surface | Dania Canal | Dania Cutoff Canal | OP | 5 | 1993 |  |  | OP |  |  |  |  | OP | 5 | 1993 | N | NG | CT | N/A | Electric Utility | 3 |  |  |  | Complex
6452 | FL | 613 | Lauderdale | 2015 | 8 | 4GT2 | 4B | FL4 | Natural Gas Fired Combined Cycle | [7 empty] | 76043 | 73258 | 906316 |  |  | 906316 |  | 906316 | 0 | [10 empty] | 10.8 | (ON) Once through No Cool Pond |  |  | Open | Brackish | Surface | Dania Canal | Dania Cutoff Canal | OP | 5 | 1993 |  |  | OP |  |  |  |  | OP | 5 | 1993 | N | NG | CT | N/A | Electric Utility | 3 |  |  |  | Complex
6452 | FL | 613 | Lauderdale | 2015 | 9 | 4GT2 | 4B | FL4 | Natural Gas Fired Combined Cycle | [7 empty] | 73964 | 71251 | 885303 |  |  | 885303 |  | 884096 | 1207 | [10 empty] | 10.8 | (ON) Once through No Cool Pond |  |  | Open | Brackish | Surface | Dania Canal | Dania Cutoff Canal | OP | 5 | 1993 |  |  | OP |  |  |  |  | OP | 5 | 1993 | N | NG | CT | N/A | Electric Utility | 3 |  |  |  | Complex
6452 | FL | 613 | Lauderdale | 2015 | 10 | 4GT2 | 4B | FL4 | Natural Gas Fired Combined Cycle | [7 empty] | 82479 | 79503 | 948627 |  |  | 948627 |  | 948627 | 0 | [10 empty] | 10.8 | (ON) Once through No Cool Pond |  |  | Open | Brackish | Surface | Dania Canal | Dania Cutoff Canal | OP | 5 | 1993 |  |  | OP |  |  |  |  | OP | 5 | 1993 | N | NG | CT | N/A | Electric Utility | 3 |  |  |  | Complex
6452 | FL | 613 | Lauderdale | 2015 | 11 | 4GT2 | 4B | FL4 | Natural Gas Fired Combined Cycle | [7 empty] | 80532 | 77718 | 928542 |  |  | 928542 |  | 927833 | 709 | [10 empty] | 10.8 | (ON) Once through No Cool Pond |  |  | Open | Brackish | Surface | Dania Canal | Dania Cutoff Canal | OP | 5 | 1993 |  |  | OP |  |  |  |  | OP | 5 | 1993 | N | NG | CT | N/A | Electric Utility | 3 |  |  |  | Complex
6452 | FL | 613 | Lauderdale | 2015 | 12 | 4GT2 | 4B | FL4 | Natural Gas Fired Combined Cycle | [7 empty] | 46643 | 44786 | 542213 |  |  | 542213 |  | 542213 | 0 | [10 empty] | 10.8 | (ON) Once through No Cool Pond |  |  | Open | Brackish | Surface | Dania Canal | Dania Cutoff Canal | OP | 5 | 1993 |  |  | OP |  |  |  |  | OP | 5 | 1993 | N | NG | CT | N/A | Electric Utility | 3 |  |  |  | Complex
6452 | FL | 613 | Lauderdale | 2015 | 1 | ST4 | 4B | FL4 | Natural Gas Fired Combined Cycle | 442 | 43808 | 42632 | [6 empty] | 0 | 0 |  |  |  | 0 | 0 | [10 empty] | 10.8 | (ON) Once through No Cool Pond |  |  | Open | Brackish | Surface | Dania Canal | Dania Cutoff Canal | OP | 10 | 1957 |  |  | OP |  |  |  |  | OP | 5 | 1993 | N | NG | CA | N | Electric Utility | 3 |  |  |  | Complex
6452 | FL | 613 | Lauderdale | 2015 | 2 | ST4 | 4B | FL4 | Natural Gas Fired Combined Cycle | 442 | 36622 | 35084 | [6 empty] | 0 | 0 |  |  |  | 0 | 0 | [10 empty] | 10.8 | (ON) Once through No Cool Pond |  |  | Open | Brackish | Surface | Dania Canal | Dania Cutoff Canal | OP | 10 | 1957 |  |  | OP |  |  |  |  | OP | 5 | 1993 | N | NG | CA | N | Electric Utility | 3 |  |  |  | Complex
6452 | FL | 613 | Lauderdale | 2015 | 3 | ST4 | 4B | FL4 | Natural Gas Fired Combined Cycle | 442 | 22517 | 21406 | [6 empty] | 0 | 0 |  |  |  | 0 | 0 | [10 empty] | 10.8 | (ON) Once through No Cool Pond |  |  | Open | Brackish | Surface | Dania Canal | Dania Cutoff Canal | OP | 10 | 1957 |  |  | OP |  |  |  |  | OP | 5 | 1993 | N | NG | CA | N | Electric Utility | 3 |  |  |  | Complex
6452 | FL | 613 | Lauderdale | 2015 | 4 | ST4 | 4B | FL4 | Natural Gas Fired Combined Cycle | 442 | 67704 | 65140 | [6 empty] | 0 | 0 |  |  |  | 0 | 0 | [10 empty] | 10.8 | (ON) Once through No Cool Pond |  |  | Open | Brackish | Surface | Dania Canal | Dania Cutoff Canal | OP | 10 | 1957 |  |  | OP |  |  |  |  | OP | 5 | 1993 | N | NG | CA | N | Electric Utility | 3 |  |  |  | Complex
6452 | FL | 613 | Lauderdale | 2015 | 5 | ST4 | 4B | FL4 | Natural Gas Fired Combined Cycle | 442 | 66900 | 64161 | [6 empty] | 0 | 0 |  |  |  | 0 | 0 | [10 empty] | 10.8 | (ON) Once through No Cool Pond |  |  | Open | Brackish | Surface | Dania Canal | Dania Cutoff Canal | OP | 10 | 1957 |  |  | OP |  |  |  |  | OP | 5 | 1993 | N | NG | CA | N | Electric Utility | 3 |  |  |  | Complex
6452 | FL | 613 | Lauderdale | 2015 | 6 | ST4 | 4B | FL4 | Natural Gas Fired Combined Cycle | 442 | 64843 | 63178 | [6 empty] | 0 | 0 |  |  |  | 0 | 0 | [10 empty] | 10.8 | (ON) Once through No Cool Pond |  |  | Open | Brackish | Surface | Dania Canal | Dania Cutoff Canal | OP | 10 | 1957 |  |  | OP |  |  |  |  | OP | 5 | 1993 | N | NG | CA | N | Electric Utility | 3 |  |  |  | Complex
6452 | FL | 613 | Lauderdale | 2015 | 7 | ST4 | 4B | FL4 | Natural Gas Fired Combined Cycle | 442 | 62966 | 60486 | [6 empty] | 0 | 0 |  |  |  | 0 | 0 | [10 empty] | 10.8 | (ON) Once through No Cool Pond |  |  | Open | Brackish | Surface | Dania Canal | Dania Cutoff Canal | OP | 10 | 1957 |  |  | OP |  |  |  |  | OP | 5 | 1993 | N | NG | CA | N | Electric Utility | 3 |  |  |  | Complex
6452 | FL | 613 | Lauderdale | 2015 | 8 | ST4 | 4B | FL4 | Natural Gas Fired Combined Cycle | 442 | 68315 | 65813 | [6 empty] | 0 | 0 |  |  |  | 0 | 0 | [10 empty] | 10.8 | (ON) Once through No Cool Pond |  |  | Open | Brackish | Surface | Dania Canal | Dania Cutoff Canal | OP | 10 | 1957 |  |  | OP |  |  |  |  | OP | 5 | 1993 | N | NG | CA | N | Electric Utility | 3 |  |  |  | Complex
6452 | FL | 613 | Lauderdale | 2015 | 9 | ST4 | 4B | FL4 | Natural Gas Fired Combined Cycle | 442 | 65424 | 63024 | [6 empty] | 0 | 0 |  |  |  | 0 | 0 | [10 empty] | 10.8 | (ON) Once through No Cool Pond |  |  | Open | Brackish | Surface | Dania Canal | Dania Cutoff Canal | OP | 10 | 1957 |  |  | OP |  |  |  |  | OP | 5 | 1993 | N | NG | CA | N | Electric Utility | 3 |  |  |  | Complex
6452 | FL | 613 | Lauderdale | 2015 | 10 | ST4 | 4B | FL4 | Natural Gas Fired Combined Cycle | 442 | 75168 | 72455 | [6 empty] | 0 | 0 |  |  |  | 0 | 0 | [10 empty] | 10.8 | (ON) Once through No Cool Pond |  |  | Open | Brackish | Surface | Dania Canal | Dania Cutoff Canal | OP | 10 | 1957 |  |  | OP |  |  |  |  | OP | 5 | 1993 | N | NG | CA | N | Electric Utility | 3 |  |  |  | Complex
6452 | FL | 613 | Lauderdale | 2015 | 11 | ST4 | 4B | FL4 | Natural Gas Fired Combined Cycle | 442 | 71790 | 69281 | [6 empty] | 0 | 0 |  |  |  | 0 | 0 | [10 empty] | 10.8 | (ON) Once through No Cool Pond |  |  | Open | Brackish | Surface | Dania Canal | Dania Cutoff Canal | OP | 10 | 1957 |  |  | OP |  |  |  |  | OP | 5 | 1993 | N | NG | CA | N | Electric Utility | 3 |  |  |  | Complex
6452 | FL | 613 | Lauderdale | 2015 | 12 | ST4 | 4B | FL4 | Natural Gas Fired Combined Cycle | 442 | 46646 | 44789 | [6 empty] | 0 | 0 |  |  |  | 0 | 0 | [10 empty] | 10.8 | (ON) Once through No Cool Pond |  |  | Open | Brackish | Surface | Dania Canal | Dania Cutoff Canal | OP | 10 | 1957 |  |  | OP |  |  |  |  | OP | 5 | 1993 | N | NG | CA | N | Electric Utility | 3 |  |  |  | Complex
6452 | FL | 613 | Lauderdale | 2015 | 1 | 5GT1 | 5A | FL5 | Natural Gas Fired Combined Cycle | [7 empty] | 23086 | 21446 | 282804 |  |  | 282804 |  | 282621 | 183 | [10 empty] | 10.8 | (ON) Once through No Cool Pond |  |  | Open | Brackish | Surface | Dania Canal | Dania Cutoff Canal | OP | 6 | 1993 |  |  | OP |  |  |  |  | OP | 5 | 1993 | N | NG | CT | N/A | Electric Utility | 3 |  |  |  | Complex
6452 | FL | 613 | Lauderdale | 2015 | 2 | 5GT1 | 5A | FL5 | Natural Gas Fired Combined Cycle | [7 empty] | 42444 | 40705 | 509327 |  |  | 509327 |  | 509327 | 0 | [10 empty] | 10.8 | (ON) Once through No Cool Pond |  |  | Open | Brackish | Surface | Dania Canal | Dania Cutoff Canal | OP | 6 | 1993 |  |  | OP |  |  |  |  | OP | 5 | 1993 | N | NG | CT | N/A | Electric Utility | 3 |  |  |  | Complex
6452 | FL | 613 | Lauderdale | 2015 | 3 | 5GT1 | 5A | FL5 | Natural Gas Fired Combined Cycle | [7 empty] | 75970 | 73144 | 897039 |  |  | 897039 |  | 897039 | 0 | [10 empty] | 10.8 | (ON) Once through No Cool Pond |  |  | Open | Brackish | Surface | Dania Canal | Dania Cutoff Canal | OP | 6 | 1993 |  |  | OP |  |  |  |  | OP | 5 | 1993 | N | NG | CT | N/A | Electric Utility | 3 |  |  |  | Complex
6452 | FL | 613 | Lauderdale | 2015 | 4 | 5GT1 | 5A | FL5 | Natural Gas Fired Combined Cycle | [7 empty] | 76468 | 73899 | 876058 |  |  | 876058 |  | 875847 | 210 | [10 empty] | 10.8 | (ON) Once through No Cool Pond |  |  | Open | Brackish | Surface | Dania Canal | Dania Cutoff Canal | OP | 6 | 1993 |  |  | OP |  |  |  |  | OP | 5 | 1993 | N | NG | CT | N/A | Electric Utility | 3 |  |  |  | Complex
6452 | FL | 613 | Lauderdale | 2015 | 5 | 5GT1 | 5A | FL5 | Natural Gas Fired Combined Cycle | [7 empty] | 0 | 0 | 0 |  |  | 0 |  | 0 | 0 | [10 empty] | 10.8 | (ON) Once through No Cool Pond |  |  | Open | Brackish | Surface | Dania Canal | Dania Cutoff Canal | OP | 6 | 1993 |  |  | OP |  |  |  |  | OP | 5 | 1993 | N | NG | CT | N/A | Electric Utility | 3 |  |  |  | Complex
6452 | FL | 613 | Lauderdale | 2015 | 6 | 5GT1 | 5A | FL5 | Natural Gas Fired Combined Cycle | [7 empty] | 66081 | 65271 | 763441 |  |  | 763441 |  | 763169 | 271 | [10 empty] | 10.8 | (ON) Once through No Cool Pond |  |  | Open | Brackish | Surface | Dania Canal | Dania Cutoff Canal | OP | 6 | 1993 |  |  | OP |  |  |  |  | OP | 5 | 1993 | N | NG | CT | N/A | Electric Utility | 3 |  |  |  | Complex
6452 | FL | 613 | Lauderdale | 2015 | 7 | 5GT1 | 5A | FL5 | Natural Gas Fired Combined Cycle | [7 empty] | 75318 | 72444 | 910119 |  |  | 910119 |  | 910119 | 0 | [10 empty] | 10.8 | (ON) Once through No Cool Pond |  |  | Open | Brackish | Surface | Dania Canal | Dania Cutoff Canal | OP | 6 | 1993 |  |  | OP |  |  |  |  | OP | 5 | 1993 | N | NG | CT | N/A | Electric Utility | 3 |  |  |  | Complex
6452 | FL | 613 | Lauderdale | 2015 | 8 | 5GT1 | 5A | FL5 | Natural Gas Fired Combined Cycle | [7 empty] | 77888 | 75129 | 917881 |  |  | 917881 |  | 917881 | 0 | [10 empty] | 10.8 | (ON) Once through No Cool Pond |  |  | Open | Brackish | Surface | Dania Canal | Dania Cutoff Canal | OP | 6 | 1993 |  |  | OP |  |  |  |  | OP | 5 | 1993 | N | NG | CT | N/A | Electric Utility | 3 |  |  |  | Complex
6452 | FL | 613 | Lauderdale | 2015 | 9 | 5GT1 | 5A | FL5 | Natural Gas Fired Combined Cycle | [7 empty] | 75753 | 72923 | 903508 |  |  | 903508 |  | 903070 | 437 | [10 empty] | 10.8 | (ON) Once through No Cool Pond |  |  | Open | Brackish | Surface | Dania Canal | Dania Cutoff Canal | OP | 6 | 1993 |  |  | OP |  |  |  |  | OP | 5 | 1993 | N | NG | CT | N/A | Electric Utility | 3 |  |  |  | Complex
6452 | FL | 613 | Lauderdale | 2015 | 10 | 5GT1 | 5A | FL5 | Natural Gas Fired Combined Cycle | [7 empty] | 93972 | 90628 | 1065468 |  |  | 1065468 |  | 1065468 | 0 | [10 empty] | 10.8 | (ON) Once through No Cool Pond |  |  | Open | Brackish | Surface | Dania Canal | Dania Cutoff Canal | OP | 6 | 1993 |  |  | OP |  |  |  |  | OP | 5 | 1993 | N | NG | CT | N/A | Electric Utility | 3 |  |  |  | Complex
6452 | FL | 613 | Lauderdale | 2015 | 11 | 5GT1 | 5A | FL5 | Natural Gas Fired Combined Cycle | [7 empty] | 87557 | 84832 | 1000514 |  |  | 1000514 |  | 1000514 | 0 | [10 empty] | 10.8 | (ON) Once through No Cool Pond |  |  | Open | Brackish | Surface | Dania Canal | Dania Cutoff Canal | OP | 6 | 1993 |  |  | OP |  |  |  |  | OP | 5 | 1993 | N | NG | CT | N/A | Electric Utility | 3 |  |  |  | Complex
6452 | FL | 613 | Lauderdale | 2015 | 12 | 5GT1 | 5A | FL5 | Natural Gas Fired Combined Cycle | [7 empty] | 79674 | 76920 | 911778 |  |  | 911778 |  | 911778 | 0 | [10 empty] | 10.8 | (ON) Once through No Cool Pond |  |  | Open | Brackish | Surface | Dania Canal | Dania Cutoff Canal | OP | 6 | 1993 |  |  | OP |  |  |  |  | OP | 5 | 1993 | N | NG | CT | N/A | Electric Utility | 3 |  |  |  | Complex
6452 | FL | 613 | Lauderdale | 2015 | 1 | 5GT2 | 5A | FL5 | Natural Gas Fired Combined Cycle | [7 empty] | 26810 | 24905 | 328426 |  |  | 328426 |  | 328210 | 216 | [10 empty] | 10.8 | (ON) Once through No Cool Pond |  |  | Open | Brackish | Surface | Dania Canal | Dania Cutoff Canal | OP | 6 | 1993 |  |  | OP |  |  |  |  | OP | 5 | 1993 | N | NG | CT | N/A | Electric Utility | 3 |  |  |  | Complex
6452 | FL | 613 | Lauderdale | 2015 | 2 | 5GT2 | 5A | FL5 | Natural Gas Fired Combined Cycle | [7 empty] | 42223 | 40493 | 506675 |  |  | 506675 |  | 506675 | 0 | [10 empty] | 10.8 | (ON) Once through No Cool Pond |  |  | Open | Brackish | Surface | Dania Canal | Dania Cutoff Canal | OP | 6 | 1993 |  |  | OP |  |  |  |  | OP | 5 | 1993 | N | NG | CT | N/A | Electric Utility | 3 |  |  |  | Complex
6452 | FL | 613 | Lauderdale | 2015 | 3 | 5GT2 | 5A | FL5 | Natural Gas Fired Combined Cycle | [7 empty] | 76201 | 73366 | 899767 |  |  | 899767 |  | 899767 | 0 | [10 empty] | 10.8 | (ON) Once through No Cool Pond |  |  | Open | Brackish | Surface | Dania Canal | Dania Cutoff Canal | OP | 6 | 1993 |  |  | OP |  |  |  |  | OP | 5 | 1993 | N | NG | CT | N/A | Electric Utility | 3 |  |  |  | Complex
6452 | FL | 613 | Lauderdale | 2015 | 4 | 5GT2 | 5A | FL5 | Natural Gas Fired Combined Cycle | [7 empty] | 77306 | 74709 | 885656 |  |  | 885656 |  | 885446 | 210 | [10 empty] | 10.8 | (ON) Once through No Cool Pond |  |  | Open | Brackish | Surface | Dania Canal | Dania Cutoff Canal | OP | 6 | 1993 |  |  | OP |  |  |  |  | OP | 5 | 1993 | N | NG | CT | N/A | Electric Utility | 3 |  |  |  | Complex
6452 | FL | 613 | Lauderdale | 2015 | 5 | 5GT2 | 5A | FL5 | Natural Gas Fired Combined Cycle | [7 empty] | 21742 | 21742 | 240953 |  |  | 240953 |  | 240953 | 0 | [10 empty] | 10.8 | (ON) Once through No Cool Pond |  |  | Open | Brackish | Surface | Dania Canal | Dania Cutoff Canal | OP | 6 | 1993 |  |  | OP |  |  |  |  | OP | 5 | 1993 | N | NG | CT | N/A | Electric Utility | 3 |  |  |  | Complex
6452 | FL | 613 | Lauderdale | 2015 | 6 | 5GT2 | 5A | FL5 | Natural Gas Fired Combined Cycle | [7 empty] | 85089 | 84045 | 983036 |  |  | 983036 |  | 982693 | 343 | [10 empty] | 10.8 | (ON) Once through No Cool Pond |  |  | Open | Brackish | Surface | Dania Canal | Dania Cutoff Canal | OP | 6 | 1993 |  |  | OP |  |  |  |  | OP | 5 | 1993 | N | NG | CT | N/A | Electric Utility | 3 |  |  |  | Complex
6452 | FL | 613 | Lauderdale | 2015 | 7 | 5GT2 | 5A | FL5 | Natural Gas Fired Combined Cycle | [7 empty] | 68911 | 66281 | 832699 |  |  | 832699 |  | 832699 | 0 | [10 empty] | 10.8 | (ON) Once through No Cool Pond |  |  | Open | Brackish | Surface | Dania Canal | Dania Cutoff Canal | OP | 6 | 1993 |  |  | OP |  |  |  |  | OP | 5 | 1993 | N | NG | CT | N/A | Electric Utility | 3 |  |  |  | Complex
6452 | FL | 613 | Lauderdale | 2015 | 8 | 5GT2 | 5A | FL5 | Natural Gas Fired Combined Cycle | [7 empty] | 78772 | 75982 | 928298 |  |  | 928298 |  | 928298 | 0 | [10 empty] | 10.8 | (ON) Once through No Cool Pond |  |  | Open | Brackish | Surface | Dania Canal | Dania Cutoff Canal | OP | 6 | 1993 |  |  | OP |  |  |  |  | OP | 5 | 1993 | N | NG | CT | N/A | Electric Utility | 3 |  |  |  | Complex
6452 | FL | 613 | Lauderdale | 2015 | 9 | 5GT2 | 5A | FL5 | Natural Gas Fired Combined Cycle | [7 empty] | 70656 | 68016 | 842713 |  |  | 842713 |  | 842309 | 404 | [10 empty] | 10.8 | (ON) Once through No Cool Pond |  |  | Open | Brackish | Surface | Dania Canal | Dania Cutoff Canal | OP | 6 | 1993 |  |  | OP |  |  |  |  | OP | 5 | 1993 | N | NG | CT | N/A | Electric Utility | 3 |  |  |  | Complex
6452 | FL | 613 | Lauderdale | 2015 | 10 | 5GT2 | 5A | FL5 | Natural Gas Fired Combined Cycle | [7 empty] | 71749 | 69169 | 813500 |  |  | 813500 |  | 813500 | 0 | [10 empty] | 10.8 | (ON) Once through No Cool Pond |  |  | Open | Brackish | Surface | Dania Canal | Dania Cutoff Canal | OP | 6 | 1993 |  |  | OP |  |  |  |  | OP | 5 | 1993 | N | NG | CT | N/A | Electric Utility | 3 |  |  |  | Complex
6452 | FL | 613 | Lauderdale | 2015 | 11 | 5GT2 | 5A | FL5 | Natural Gas Fired Combined Cycle | [7 empty] | 87061 | 84351 | 994848 |  |  | 994848 |  | 994848 | 0 | [10 empty] | 10.8 | (ON) Once through No Cool Pond |  |  | Open | Brackish | Surface | Dania Canal | Dania Cutoff Canal | OP | 6 | 1993 |  |  | OP |  |  |  |  | OP | 5 | 1993 | N | NG | CT | N/A | Electric Utility | 3 |  |  |  | Complex
6452 | FL | 613 | Lauderdale | 2015 | 12 | 5GT2 | 5A | FL5 | Natural Gas Fired Combined Cycle | [7 empty] | 78553 | 75838 | 898950 |  |  | 898950 |  | 898950 | 0 | [10 empty] | 10.8 | (ON) Once through No Cool Pond |  |  | Open | Brackish | Surface | Dania Canal | Dania Cutoff Canal | OP | 6 | 1993 |  |  | OP |  |  |  |  | OP | 5 | 1993 | N | NG | CT | N/A | Electric Utility | 3 |  |  |  | Complex
6452 | FL | 613 | Lauderdale | 2015 | 1 | ST5 | 5A | FL5 | Natural Gas Fired Combined Cycle | 442 | 23246 | 21595 | [6 empty] | 0 | 0 |  |  |  | 0 | 0 | [10 empty] | 10.8 | (ON) Once through No Cool Pond |  |  | Open | Brackish | Surface | Dania Canal | Dania Cutoff Canal | OP | 4 | 1958 |  |  | OP |  |  |  |  | OP | 5 | 1993 | N | NG | CA | N | Electric Utility | 3 |  |  |  | Complex
6452 | FL | 613 | Lauderdale | 2015 | 2 | ST5 | 5A | FL5 | Natural Gas Fired Combined Cycle | 442 | 39081 | 37480 | [6 empty] | 0 | 0 |  |  |  | 0 | 0 | [10 empty] | 10.8 | (ON) Once through No Cool Pond |  |  | Open | Brackish | Surface | Dania Canal | Dania Cutoff Canal | OP | 4 | 1958 |  |  | OP |  |  |  |  | OP | 5 | 1993 | N | NG | CA | N | Electric Utility | 3 |  |  |  | Complex
6452 | FL | 613 | Lauderdale | 2015 | 3 | ST5 | 5A | FL5 | Natural Gas Fired Combined Cycle | 442 | 69651 | 67060 | [6 empty] | 0 | 0 |  |  |  | 0 | 0 | [10 empty] | 10.8 | (ON) Once through No Cool Pond |  |  | Open | Brackish | Surface | Dania Canal | Dania Cutoff Canal | OP | 4 | 1958 |  |  | OP |  |  |  |  | OP | 5 | 1993 | N | NG | CA | N | Electric Utility | 3 |  |  |  | Complex
6452 | FL | 613 | Lauderdale | 2015 | 4 | ST5 | 5A | FL5 | Natural Gas Fired Combined Cycle | 442 | 68392 | 66095 | [6 empty] | 0 | 0 |  |  |  | 0 | 0 | [10 empty] | 10.8 | (ON) Once through No Cool Pond |  |  | Open | Brackish | Surface | Dania Canal | Dania Cutoff Canal | OP | 4 | 1958 |  |  | OP |  |  |  |  | OP | 5 | 1993 | N | NG | CA | N | Electric Utility | 3 |  |  |  | Complex
6452 | FL | 613 | Lauderdale | 2015 | 5 | ST5 | 5A | FL5 | Natural Gas Fired Combined Cycle | 442 | 8595 | 8595 | [6 empty] | 0 | 0 |  |  |  | 0 | 0 | [10 empty] | 10.8 | (ON) Once through No Cool Pond |  |  | Open | Brackish | Surface | Dania Canal | Dania Cutoff Canal | OP | 4 | 1958 |  |  | OP |  |  |  |  | OP | 5 | 1993 | N | NG | CA | N | Electric Utility | 3 |  |  |  | Complex
6452 | FL | 613 | Lauderdale | 2015 | 6 | ST5 | 5A | FL5 | Natural Gas Fired Combined Cycle | 442 | 68313 | 67475 | [6 empty] | 0 | 0 |  |  |  | 0 | 0 | [10 empty] | 10.8 | (ON) Once through No Cool Pond |  |  | Open | Brackish | Surface | Dania Canal | Dania Cutoff Canal | OP | 4 | 1958 |  |  | OP |  |  |  |  | OP | 5 | 1993 | N | NG | CA | N | Electric Utility | 3 |  |  |  | Complex
6452 | FL | 613 | Lauderdale | 2015 | 7 | ST5 | 5A | FL5 | Natural Gas Fired Combined Cycle | 442 | 66282 | 63753 | [6 empty] | 0 | 0 |  |  |  | 0 | 0 | [10 empty] | 10.8 | (ON) Once through No Cool Pond |  |  | Open | Brackish | Surface | Dania Canal | Dania Cutoff Canal | OP | 4 | 1958 |  |  | OP |  |  |  |  | OP | 5 | 1993 | N | NG | CA | N | Electric Utility | 3 |  |  |  | Complex
6452 | FL | 613 | Lauderdale | 2015 | 8 | ST5 | 5A | FL5 | Natural Gas Fired Combined Cycle | 442 | 71221 | 68698 | [6 empty] | 0 | 0 |  |  |  | 0 | 0 | [10 empty] | 10.8 | (ON) Once through No Cool Pond |  |  | Open | Brackish | Surface | Dania Canal | Dania Cutoff Canal | OP | 4 | 1958 |  |  | OP |  |  |  |  | OP | 5 | 1993 | N | NG | CA | N | Electric Utility | 3 |  |  |  | Complex
6452 | FL | 613 | Lauderdale | 2015 | 9 | ST5 | 5A | FL5 | Natural Gas Fired Combined Cycle | 442 | 66619 | 64130 | [6 empty] | 0 | 0 |  |  |  | 0 | 0 | [10 empty] | 10.8 | (ON) Once through No Cool Pond |  |  | Open | Brackish | Surface | Dania Canal | Dania Cutoff Canal | OP | 4 | 1958 |  |  | OP |  |  |  |  | OP | 5 | 1993 | N | NG | CA | N | Electric Utility | 3 |  |  |  | Complex
6452 | FL | 613 | Lauderdale | 2015 | 10 | ST5 | 5A | FL5 | Natural Gas Fired Combined Cycle | 442 | 74592 | 71938 | [6 empty] | 0 | 0 |  |  |  | 0 | 0 | [10 empty] | 10.8 | (ON) Once through No Cool Pond |  |  | Open | Brackish | Surface | Dania Canal | Dania Cutoff Canal | OP | 4 | 1958 |  |  | OP |  |  |  |  | OP | 5 | 1993 | N | NG | CA | N | Electric Utility | 3 |  |  |  | Complex
6452 | FL | 613 | Lauderdale | 2015 | 11 | ST5 | 5A | FL5 | Natural Gas Fired Combined Cycle | 442 | 79787 | 77303 | [6 empty] | 0 | 0 |  |  |  | 0 | 0 | [10 empty] | 10.8 | (ON) Once through No Cool Pond |  |  | Open | Brackish | Surface | Dania Canal | Dania Cutoff Canal | OP | 4 | 1958 |  |  | OP |  |  |  |  | OP | 5 | 1993 | N | NG | CA | N | Electric Utility | 3 |  |  |  | Complex
6452 | FL | 613 | Lauderdale | 2015 | 12 | ST5 | 5A | FL5 | Natural Gas Fired Combined Cycle | 442 | 71432 | 68963 | [6 empty] | 0 | 0 |  |  |  | 0 | 0 | [10 empty] | 10.8 | (ON) Once through No Cool Pond |  |  | Open | Brackish | Surface | Dania Canal | Dania Cutoff Canal | OP | 4 | 1958 |  |  | OP |  |  |  |  | OP | 5 | 1993 | N | NG | CA | N | Electric Utility | 3 |  |  |  | Complex
6452 | FL | 613 | Lauderdale | 2015 | 1 | 5GT1 | 5B | FL5 | Natural Gas Fired Combined Cycle | [7 empty] | 23086 | 21446 | 282804 |  |  | 282804 |  | 282621 | 183 | [10 empty] | 10.8 | (ON) Once through No Cool Pond |  |  | Open | Brackish | Surface | Dania Canal | Dania Cutoff Canal | OP | 6 | 1993 |  |  | OP |  |  |  |  | OP | 5 | 1993 | N | NG | CT | N/A | Electric Utility | 3 |  |  |  | Complex
6452 | FL | 613 | Lauderdale | 2015 | 2 | 5GT1 | 5B | FL5 | Natural Gas Fired Combined Cycle | [7 empty] | 42444 | 40705 | 509327 |  |  | 509327 |  | 509327 | 0 | [10 empty] | 10.8 | (ON) Once through No Cool Pond |  |  | Open | Brackish | Surface | Dania Canal | Dania Cutoff Canal | OP | 6 | 1993 |  |  | OP |  |  |  |  | OP | 5 | 1993 | N | NG | CT | N/A | Electric Utility | 3 |  |  |  | Complex
6452 | FL | 613 | Lauderdale | 2015 | 3 | 5GT1 | 5B | FL5 | Natural Gas Fired Combined Cycle | [7 empty] | 75970 | 73144 | 897039 |  |  | 897039 |  | 897039 | 0 | [10 empty] | 10.8 | (ON) Once through No Cool Pond |  |  | Open | Brackish | Surface | Dania Canal | Dania Cutoff Canal | OP | 6 | 1993 |  |  | OP |  |  |  |  | OP | 5 | 1993 | N | NG | CT | N/A | Electric Utility | 3 |  |  |  | Complex
6452 | FL | 613 | Lauderdale | 2015 | 4 | 5GT1 | 5B | FL5 | Natural Gas Fired Combined Cycle | [7 empty] | 76468 | 73899 | 876058 |  |  | 876058 |  | 875847 | 210 | [10 empty] | 10.8 | (ON) Once through No Cool Pond |  |  | Open | Brackish | Surface | Dania Canal | Dania Cutoff Canal | OP | 6 | 1993 |  |  | OP |  |  |  |  | OP | 5 | 1993 | N | NG | CT | N/A | Electric Utility | 3 |  |  |  | Complex
6452 | FL | 613 | Lauderdale | 2015 | 5 | 5GT1 | 5B | FL5 | Natural Gas Fired Combined Cycle | [7 empty] | 0 | 0 | 0 |  |  | 0 |  | 0 | 0 | [10 empty] | 10.8 | (ON) Once through No Cool Pond |  |  | Open | Brackish | Surface | Dania Canal | Dania Cutoff Canal | OP | 6 | 1993 |  |  | OP |  |  |  |  | OP | 5 | 1993 | N | NG | CT | N/A | Electric Utility | 3 |  |  |  | Complex
6452 | FL | 613 | Lauderdale | 2015 | 6 | 5GT1 | 5B | FL5 | Natural Gas Fired Combined Cycle | [7 empty] | 66081 | 65271 | 763441 |  |  | 763441 |  | 763169 | 271 | [10 empty] | 10.8 | (ON) Once through No Cool Pond |  |  | Open | Brackish | Surface | Dania Canal | Dania Cutoff Canal | OP | 6 | 1993 |  |  | OP |  |  |  |  | OP | 5 | 1993 | N | NG | CT | N/A | Electric Utility | 3 |  |  |  | Complex
6452 | FL | 613 | Lauderdale | 2015 | 7 | 5GT1 | 5B | FL5 | Natural Gas Fired Combined Cycle | [7 empty] | 75318 | 72444 | 910119 |  |  | 910119 |  | 910119 | 0 | [10 empty] | 10.8 | (ON) Once through No Cool Pond |  |  | Open | Brackish | Surface | Dania Canal | Dania Cutoff Canal | OP | 6 | 1993 |  |  | OP |  |  |  |  | OP | 5 | 1993 | N | NG | CT | N/A | Electric Utility | 3 |  |  |  | Complex
6452 | FL | 613 | Lauderdale | 2015 | 8 | 5GT1 | 5B | FL5 | Natural Gas Fired Combined Cycle | [7 empty] | 77888 | 75129 | 917881 |  |  | 917881 |  | 917881 | 0 | [10 empty] | 10.8 | (ON) Once through No Cool Pond |  |  | Open | Brackish | Surface | Dania Canal | Dania Cutoff Canal | OP | 6 | 1993 |  |  | OP |  |  |  |  | OP | 5 | 1993 | N | NG | CT | N/A | Electric Utility | 3 |  |  |  | Complex
6452 | FL | 613 | Lauderdale | 2015 | 9 | 5GT1 | 5B | FL5 | Natural Gas Fired Combined Cycle | [7 empty] | 75753 | 72923 | 903508 |  |  | 903508 |  | 903070 | 437 | [10 empty] | 10.8 | (ON) Once through No Cool Pond |  |  | Open | Brackish | Surface | Dania Canal | Dania Cutoff Canal | OP | 6 | 1993 |  |  | OP |  |  |  |  | OP | 5 | 1993 | N | NG | CT | N/A | Electric Utility | 3 |  |  |  | Complex
6452 | FL | 613 | Lauderdale | 2015 | 10 | 5GT1 | 5B | FL5 | Natural Gas Fired Combined Cycle | [7 empty] | 93972 | 90628 | 1065468 |  |  | 1065468 |  | 1065468 | 0 | [10 empty] | 10.8 | (ON) Once through No Cool Pond |  |  | Open | Brackish | Surface | Dania Canal | Dania Cutoff Canal | OP | 6 | 1993 |  |  | OP |  |  |  |  | OP | 5 | 1993 | N | NG | CT | N/A | Electric Utility | 3 |  |  |  | Complex
6452 | FL | 613 | Lauderdale | 2015 | 11 | 5GT1 | 5B | FL5 | Natural Gas Fired Combined Cycle | [7 empty] | 87557 | 84832 | 1000514 |  |  | 1000514 |  | 1000514 | 0 | [10 empty] | 10.8 | (ON) Once through No Cool Pond |  |  | Open | Brackish | Surface | Dania Canal | Dania Cutoff Canal | OP | 6 | 1993 |  |  | OP |  |  |  |  | OP | 5 | 1993 | N | NG | CT | N/A | Electric Utility | 3 |  |  |  | Complex
6452 | FL | 613 | Lauderdale | 2015 | 12 | 5GT1 | 5B | FL5 | Natural Gas Fired Combined Cycle | [7 empty] | 79674 | 76920 | 911778 |  |  | 911778 |  | 911778 | 0 | [10 empty] | 10.8 | (ON) Once through No Cool Pond |  |  | Open | Brackish | Surface | Dania Canal | Dania Cutoff Canal | OP | 6 | 1993 |  |  | OP |  |  |  |  | OP | 5 | 1993 | N | NG | CT | N/A | Electric Utility | 3 |  |  |  | Complex
6452 | FL | 613 | Lauderdale | 2015 | 1 | 5GT2 | 5B | FL5 | Natural Gas Fired Combined Cycle | [7 empty] | 26810 | 24905 | 328426 |  |  | 328426 |  | 328210 | 216 | [10 empty] | 10.8 | (ON) Once through No Cool Pond |  |  | Open | Brackish | Surface | Dania Canal | Dania Cutoff Canal | OP | 6 | 1993 |  |  | OP |  |  |  |  | OP | 5 | 1993 | N | NG | CT | N/A | Electric Utility | 3 |  |  |  | Complex
6452 | FL | 613 | Lauderdale | 2015 | 2 | 5GT2 | 5B | FL5 | Natural Gas Fired Combined Cycle | [7 empty] | 42223 | 40493 | 506675 |  |  | 506675 |  | 506675 | 0 | [10 empty] | 10.8 | (ON) Once through No Cool Pond |  |  | Open | Brackish | Surface | Dania Canal | Dania Cutoff Canal | OP | 6 | 1993 |  |  | OP |  |  |  |  | OP | 5 | 1993 | N | NG | CT | N/A | Electric Utility | 3 |  |  |  | Complex
6452 | FL | 613 | Lauderdale | 2015 | 3 | 5GT2 | 5B | FL5 | Natural Gas Fired Combined Cycle | [7 empty] | 76201 | 73366 | 899767 |  |  | 899767 |  | 899767 | 0 | [10 empty] | 10.8 | (ON) Once through No Cool Pond |  |  | Open | Brackish | Surface | Dania Canal | Dania Cutoff Canal | OP | 6 | 1993 |  |  | OP |  |  |  |  | OP | 5 | 1993 | N | NG | CT | N/A | Electric Utility | 3 |  |  |  | Complex
6452 | FL | 613 | Lauderdale | 2015 | 4 | 5GT2 | 5B | FL5 | Natural Gas Fired Combined Cycle | [7 empty] | 77306 | 74709 | 885656 |  |  | 885656 |  | 885446 | 210 | [10 empty] | 10.8 | (ON) Once through No Cool Pond |  |  | Open | Brackish | Surface | Dania Canal | Dania Cutoff Canal | OP | 6 | 1993 |  |  | OP |  |  |  |  | OP | 5 | 1993 | N | NG | CT | N/A | Electric Utility | 3 |  |  |  | Complex
6452 | FL | 613 | Lauderdale | 2015 | 5 | 5GT2 | 5B | FL5 | Natural Gas Fired Combined Cycle | [7 empty] | 21742 | 21742 | 240953 |  |  | 240953 |  | 240953 | 0 | [10 empty] | 10.8 | (ON) Once through No Cool Pond |  |  | Open | Brackish | Surface | Dania Canal | Dania Cutoff Canal | OP | 6 | 1993 |  |  | OP |  |  |  |  | OP | 5 | 1993 | N | NG | CT | N/A | Electric Utility | 3 |  |  |  | Complex
6452 | FL | 613 | Lauderdale | 2015 | 6 | 5GT2 | 5B | FL5 | Natural Gas Fired Combined Cycle | [7 empty] | 85089 | 84045 | 983036 |  |  | 983036 |  | 982693 | 343 | [10 empty] | 10.8 | (ON) Once through No Cool Pond |  |  | Open | Brackish | Surface | Dania Canal | Dania Cutoff Canal | OP | 6 | 1993 |  |  | OP |  |  |  |  | OP | 5 | 1993 | N | NG | CT | N/A | Electric Utility | 3 |  |  |  | Complex
6452 | FL | 613 | Lauderdale | 2015 | 7 | 5GT2 | 5B | FL5 | Natural Gas Fired Combined Cycle | [7 empty] | 68911 | 66281 | 832699 |  |  | 832699 |  | 832699 | 0 | [10 empty] | 10.8 | (ON) Once through No Cool Pond |  |  | Open | Brackish | Surface | Dania Canal | Dania Cutoff Canal | OP | 6 | 1993 |  |  | OP |  |  |  |  | OP | 5 | 1993 | N | NG | CT | N/A | Electric Utility | 3 |  |  |  | Complex
6452 | FL | 613 | Lauderdale | 2015 | 8 | 5GT2 | 5B | FL5 | Natural Gas Fired Combined Cycle | [7 empty] | 78772 | 75982 | 928298 |  |  | 928298 |  | 928298 | 0 | [10 empty] | 10.8 | (ON) Once through No Cool Pond |  |  | Open | Brackish | Surface | Dania Canal | Dania Cutoff Canal | OP | 6 | 1993 |  |  | OP |  |  |  |  | OP | 5 | 1993 | N | NG | CT | N/A | Electric Utility | 3 |  |  |  | Complex
6452 | FL | 613 | Lauderdale | 2015 | 9 | 5GT2 | 5B | FL5 | Natural Gas Fired Combined Cycle | [7 empty] | 70656 | 68016 | 842713 |  |  | 842713 |  | 842309 | 404 | [10 empty] | 10.8 | (ON) Once through No Cool Pond |  |  | Open | Brackish | Surface | Dania Canal | Dania Cutoff Canal | OP | 6 | 1993 |  |  | OP |  |  |  |  | OP | 5 | 1993 | N | NG | CT | N/A | Electric Utility | 3 |  |  |  | Complex
6452 | FL | 613 | Lauderdale | 2015 | 10 | 5GT2 | 5B | FL5 | Natural Gas Fired Combined Cycle | [7 empty] | 71749 | 69169 | 813500 |  |  | 813500 |  | 813500 | 0 | [10 empty] | 10.8 | (ON) Once through No Cool Pond |  |  | Open | Brackish | Surface | Dania Canal | Dania Cutoff Canal | OP | 6 | 1993 |  |  | OP |  |  |  |  | OP | 5 | 1993 | N | NG | CT | N/A | Electric Utility | 3 |  |  |  | Complex
6452 | FL | 613 | Lauderdale | 2015 | 11 | 5GT2 | 5B | FL5 | Natural Gas Fired Combined Cycle | [7 empty] | 87061 | 84351 | 994848 |  |  | 994848 |  | 994848 | 0 | [10 empty] | 10.8 | (ON) Once through No Cool Pond |  |  | Open | Brackish | Surface | Dania Canal | Dania Cutoff Canal | OP | 6 | 1993 |  |  | OP |  |  |  |  | OP | 5 | 1993 | N | NG | CT | N/A | Electric Utility | 3 |  |  |  | Complex
6452 | FL | 613 | Lauderdale | 2015 | 12 | 5GT2 | 5B | FL5 | Natural Gas Fired Combined Cycle | [7 empty] | 78553 | 75838 | 898950 |  |  | 898950 |  | 898950 | 0 | [10 empty] | 10.8 | (ON) Once through No Cool Pond |  |  | Open | Brackish | Surface | Dania Canal | Dania Cutoff Canal | OP | 6 | 1993 |  |  | OP |  |  |  |  | OP | 5 | 1993 | N | NG | CT | N/A | Electric Utility | 3 |  |  |  | Complex
6452 | FL | 613 | Lauderdale | 2015 | 1 | ST5 | 5B | FL5 | Natural Gas Fired Combined Cycle | 442 | 23246 | 21595 | [6 empty] | 0 | 0 |  |  |  | 0 | 0 | [10 empty] | 10.8 | (ON) Once through No Cool Pond |  |  | Open | Brackish | Surface | Dania Canal | Dania Cutoff Canal | OP | 4 | 1958 |  |  | OP |  |  |  |  | OP | 5 | 1993 | N | NG | CA | N | Electric Utility | 3 |  |  |  | Complex
6452 | FL | 613 | Lauderdale | 2015 | 2 | ST5 | 5B | FL5 | Natural Gas Fired Combined Cycle | 442 | 39081 | 37480 | [6 empty] | 0 | 0 |  |  |  | 0 | 0 | [10 empty] | 10.8 | (ON) Once through No Cool Pond |  |  | Open | Brackish | Surface | Dania Canal | Dania Cutoff Canal | OP | 4 | 1958 |  |  | OP |  |  |  |  | OP | 5 | 1993 | N | NG | CA | N | Electric Utility | 3 |  |  |  | Complex
6452 | FL | 613 | Lauderdale | 2015 | 3 | ST5 | 5B | FL5 | Natural Gas Fired Combined Cycle | 442 | 69651 | 67060 | [6 empty] | 0 | 0 |  |  |  | 0 | 0 | [10 empty] | 10.8 | (ON) Once through No Cool Pond |  |  | Open | Brackish | Surface | Dania Canal | Dania Cutoff Canal | OP | 4 | 1958 |  |  | OP |  |  |  |  | OP | 5 | 1993 | N | NG | CA | N | Electric Utility | 3 |  |  |  | Complex
6452 | FL | 613 | Lauderdale | 2015 | 4 | ST5 | 5B | FL5 | Natural Gas Fired Combined Cycle | 442 | 68392 | 66095 | [6 empty] | 0 | 0 |  |  |  | 0 | 0 | [10 empty] | 10.8 | (ON) Once through No Cool Pond |  |  | Open | Brackish | Surface | Dania Canal | Dania Cutoff Canal | OP | 4 | 1958 |  |  | OP |  |  |  |  | OP | 5 | 1993 | N | NG | CA | N | Electric Utility | 3 |  |  |  | Complex
6452 | FL | 613 | Lauderdale | 2015 | 5 | ST5 | 5B | FL5 | Natural Gas Fired Combined Cycle | 442 | 8595 | 8595 | [6 empty] | 0 | 0 |  |  |  | 0 | 0 | [10 empty] | 10.8 | (ON) Once through No Cool Pond |  |  | Open | Brackish | Surface | Dania Canal | Dania Cutoff Canal | OP | 4 | 1958 |  |  | OP |  |  |  |  | OP | 5 | 1993 | N | NG | CA | N | Electric Utility | 3 |  |  |  | Complex
6452 | FL | 613 | Lauderdale | 2015 | 6 | ST5 | 5B | FL5 | Natural Gas Fired Combined Cycle | 442 | 68313 | 67475 | [6 empty] | 0 | 0 |  |  |  | 0 | 0 | [10 empty] | 10.8 | (ON) Once through No Cool Pond |  |  | Open | Brackish | Surface | Dania Canal | Dania Cutoff Canal | OP | 4 | 1958 |  |  | OP |  |  |  |  | OP | 5 | 1993 | N | NG | CA | N | Electric Utility | 3 |  |  |  | Complex
6452 | FL | 613 | Lauderdale | 2015 | 7 | ST5 | 5B | FL5 | Natural Gas Fired Combined Cycle | 442 | 66282 | 63753 | [6 empty] | 0 | 0 |  |  |  | 0 | 0 | [10 empty] | 10.8 | (ON) Once through No Cool Pond |  |  | Open | Brackish | Surface | Dania Canal | Dania Cutoff Canal | OP | 4 | 1958 |  |  | OP |  |  |  |  | OP | 5 | 1993 | N | NG | CA | N | Electric Utility | 3 |  |  |  | Complex
6452 | FL | 613 | Lauderdale | 2015 | 8 | ST5 | 5B | FL5 | Natural Gas Fired Combined Cycle | 442 | 71221 | 68698 | [6 empty] | 0 | 0 |  |  |  | 0 | 0 | [10 empty] | 10.8 | (ON) Once through No Cool Pond |  |  | Open | Brackish | Surface | Dania Canal | Dania Cutoff Canal | OP | 4 | 1958 |  |  | OP |  |  |  |  | OP | 5 | 1993 | N | NG | CA | N | Electric Utility | 3 |  |  |  | Complex
6452 | FL | 613 | Lauderdale | 2015 | 9 | ST5 | 5B | FL5 | Natural Gas Fired Combined Cycle | 442 | 66619 | 64130 | [6 empty] | 0 | 0 |  |  |  | 0 | 0 | [10 empty] | 10.8 | (ON) Once through No Cool Pond |  |  | Open | Brackish | Surface | Dania Canal | Dania Cutoff Canal | OP | 4 | 1958 |  |  | OP |  |  |  |  | OP | 5 | 1993 | N | NG | CA | N | Electric Utility | 3 |  |  |  | Complex
6452 | FL | 613 | Lauderdale | 2015 | 10 | ST5 | 5B | FL5 | Natural Gas Fired Combined Cycle | 442 | 74592 | 71938 | [6 empty] | 0 | 0 |  |  |  | 0 | 0 | [10 empty] | 10.8 | (ON) Once through No Cool Pond |  |  | Open | Brackish | Surface | Dania Canal | Dania Cutoff Canal | OP | 4 | 1958 |  |  | OP |  |  |  |  | OP | 5 | 1993 | N | NG | CA | N | Electric Utility | 3 |  |  |  | Complex
6452 | FL | 613 | Lauderdale | 2015 | 11 | ST5 | 5B | FL5 | Natural Gas Fired Combined Cycle | 442 | 79787 | 77303 | [6 empty] | 0 | 0 |  |  |  | 0 | 0 | [10 empty] | 10.8 | (ON) Once through No Cool Pond |  |  | Open | Brackish | Surface | Dania Canal | Dania Cutoff Canal | OP | 4 | 1958 |  |  | OP |  |  |  |  | OP | 5 | 1993 | N | NG | CA | N | Electric Utility | 3 |  |  |  | Complex
6452 | FL | 613 | Lauderdale | 2015 | 12 | ST5 | 5B | FL5 | Natural Gas Fired Combined Cycle | 442 | 71432 | 68963 | [6 empty] | 0 | 0 |  |  |  | 0 | 0 | [10 empty] | 10.8 | (ON) Once through No Cool Pond |  |  | Open | Brackish | Surface | Dania Canal | Dania Cutoff Canal | OP | 4 | 1958 |  |  | OP |  |  |  |  | OP | 5 | 1993 | N | NG | CA | N | Electric Utility | 3 |  |  |  | Complex
6452 | FL | 613 | Lauderdale | 2015 | 1 | 4GT1 | 4A | PLANT | Natural Gas Fired Combined Cycle | [7 empty] | 55187 | 53705 | 669250 |  |  | 669250 |  | 669023 | 227 |  |  |  | 7378 | 0 |  |  |  |  | 744 |  |  |  | ON | [5 empty] | OP | 5 | 1993 |  |  | OP | [7 empty] | N | NG | CT | N/A | Electric Utility | 3 |  |  |  | Complex
6452 | FL | 613 | Lauderdale | 2015 | 2 | 4GT1 | 4A | PLANT | Natural Gas Fired Combined Cycle | [7 empty] | 21279 | 20385 | 251421 |  |  | 251421 |  | 251349 | 72 |  |  |  | 8120 | 0 |  |  |  |  | 672 |  |  |  | ON | [5 empty] | OP | 5 | 1993 |  |  | OP | [7 empty] | N | NG | CT | N/A | Electric Utility | 3 |  |  |  | Complex
6452 | FL | 613 | Lauderdale | 2015 | 3 | 4GT1 | 4A | PLANT | Natural Gas Fired Combined Cycle | [7 empty] | 0 | 0 | 0 |  |  | 0 |  | 0 | 0 |  |  |  | 9610 | 0 |  |  |  |  | 744 |  |  |  | ON | [5 empty] | OP | 5 | 1993 |  |  | OP | [7 empty] | N | NG | CT | N/A | Electric Utility | 3 |  |  |  | Complex
6452 | FL | 613 | Lauderdale | 2015 | 4 | 4GT1 | 4A | PLANT | Natural Gas Fired Combined Cycle | [7 empty] | 69113 | 66496 | 798108 |  |  | 798108 |  | 798064 | 44 |  |  |  | 10200 | 0 |  |  |  |  | 720 |  |  |  | ON | [5 empty] | OP | 5 | 1993 |  |  | OP | [7 empty] | N | NG | CT | N/A | Electric Utility | 3 |  |  |  | Complex
6452 | FL | 613 | Lauderdale | 2015 | 5 | 4GT1 | 4A | PLANT | Natural Gas Fired Combined Cycle | [7 empty] | 75690 | 72591 | 876518 |  |  | 876518 |  | 876219 | 299 |  |  |  | 6696 | 0 |  |  |  |  | 744 |  |  |  | ON | [5 empty] | OP | 5 | 1993 |  |  | OP | [7 empty] | N | NG | CT | N/A | Electric Utility | 3 |  |  |  | Complex
6452 | FL | 613 | Lauderdale | 2015 | 6 | 4GT1 | 4A | PLANT | Natural Gas Fired Combined Cycle | [7 empty] | 74472 | 72559 | 875810 |  |  | 875810 |  | 875495 | 316 |  |  |  | 10650 | 0 |  |  |  |  | 720 |  |  |  | ON | [5 empty] | OP | 5 | 1993 |  |  | OP | [7 empty] | N | NG | CT | N/A | Electric Utility | 3 |  |  |  | Complex
6452 | FL | 613 | Lauderdale | 2015 | 7 | 4GT1 | 4A | PLANT | Natural Gas Fired Combined Cycle | [7 empty] | 68781 | 66072 | 830607 |  |  | 830607 |  | 830607 | 0 |  |  |  | 11160 | 0 |  |  |  |  | 744 |  |  |  | ON | [5 empty] | OP | 5 | 1993 |  |  | OP | [7 empty] | N | NG | CT | N/A | Electric Utility | 3 |  |  |  | Complex
6452 | FL | 613 | Lauderdale | 2015 | 8 | 4GT1 | 4A | PLANT | Natural Gas Fired Combined Cycle | [7 empty] | 79174 | 76274 | 943633 |  |  | 943633 |  | 943633 | 0 |  |  |  | 11098 | 0 |  |  |  |  | 744 |  |  |  | ON | [5 empty] | OP | 5 | 1993 |  |  | OP | [7 empty] | N | NG | CT | N/A | Electric Utility | 3 |  |  |  | Complex
6452 | FL | 613 | Lauderdale | 2015 | 9 | 4GT1 | 4A | PLANT | Natural Gas Fired Combined Cycle | [7 empty] | 74319 | 71593 | 889552 |  |  | 889552 |  | 888339 | 1213 |  |  |  | 10800 | 0 |  |  |  |  | 720 |  |  |  | ON | [5 empty] | OP | 5 | 1993 |  |  | OP | [7 empty] | N | NG | CT | N/A | Electric Utility | 3 |  |  |  | Complex
6452 | FL | 613 | Lauderdale | 2015 | 10 | 4GT1 | 4A | PLANT | Natural Gas Fired Combined Cycle | [7 empty] | 89291 | 86069 | 1026975 |  |  | 1026975 |  | 1026975 | 0 |  |  |  | 11129 | 0 |  |  |  |  | 744 |  |  |  | ON | [5 empty] | OP | 5 | 1993 |  |  | OP | [7 empty] | N | NG | CT | N/A | Electric Utility | 3 |  |  |  | Complex
6452 | FL | 613 | Lauderdale | 2015 | 11 | 4GT1 | 4A | PLANT | Natural Gas Fired Combined Cycle | [7 empty] | 81913 | 79050 | 944463 |  |  | 944463 |  | 943743 | 720 |  |  |  | 10770 | 0 |  |  |  |  | 720 |  |  |  | ON | [5 empty] | OP | 5 | 1993 |  |  | OP | [7 empty] | N | NG | CT | N/A | Electric Utility | 3 |  |  |  | Complex
6452 | FL | 613 | Lauderdale | 2015 | 12 | 4GT1 | 4A | PLANT | Natural Gas Fired Combined Cycle | [7 empty] | 62228 | 59750 | 723385 |  |  | 723385 |  | 723385 | 0 |  |  |  | 10416 | 0 |  |  |  |  | 744 |  |  |  | ON | [5 empty] | OP | 5 | 1993 |  |  | OP | [7 empty] | N | NG | CT | N/A | Electric Utility | 3 |  |  |  | Complex
6452 | FL | 613 | Lauderdale | 2015 | 1 | 4GT2 | 4A | PLANT | Natural Gas Fired Combined Cycle | [7 empty] | 41279 | 40171 | 500589 |  |  | 500589 |  | 500418 | 172 |  |  |  | 7378 | 0 |  |  |  |  | 744 |  |  |  | ON | [5 empty] | OP | 5 | 1993 |  |  | OP | [7 empty] | N | NG | CT | N/A | Electric Utility | 3 |  |  |  | Complex
6452 | FL | 613 | Lauderdale | 2015 | 2 | 4GT2 | 4A | PLANT | Natural Gas Fired Combined Cycle | [7 empty] | 63457 | 60792 | 749761 |  |  | 749761 |  | 749557 | 205 |  |  |  | 8120 | 0 |  |  |  |  | 672 |  |  |  | ON | [5 empty] | OP | 5 | 1993 |  |  | OP | [7 empty] | N | NG | CT | N/A | Electric Utility | 3 |  |  |  | Complex
6452 | FL | 613 | Lauderdale | 2015 | 3 | 4GT2 | 4A | PLANT | Natural Gas Fired Combined Cycle | [7 empty] | 58762 | 55862 | 666162 |  |  | 666162 |  | 663570 | 2591 |  |  |  | 9610 | 0 |  |  |  |  | 744 |  |  |  | ON | [5 empty] | OP | 5 | 1993 |  |  | OP | [7 empty] | N | NG | CT | N/A | Electric Utility | 3 |  |  |  | Complex
6452 | FL | 613 | Lauderdale | 2015 | 4 | 4GT2 | 4A | PLANT | Natural Gas Fired Combined Cycle | [7 empty] | 83726 | 80555 | 966853 |  |  | 966853 |  | 966803 | 50 |  |  |  | 10200 | 0 |  |  |  |  | 720 |  |  |  | ON | [5 empty] | OP | 5 | 1993 |  |  | OP | [7 empty] | N | NG | CT | N/A | Electric Utility | 3 |  |  |  | Complex
6452 | FL | 613 | Lauderdale | 2015 | 5 | 4GT2 | 4A | PLANT | Natural Gas Fired Combined Cycle | [7 empty] | 75508 | 72416 | 874411 |  |  | 874411 |  | 874112 | 299 |  |  |  | 6696 | 0 |  |  |  |  | 744 |  |  |  | ON | [5 empty] | OP | 5 | 1993 |  |  | OP | [7 empty] | N | NG | CT | N/A | Electric Utility | 3 |  |  |  | Complex
6452 | FL | 613 | Lauderdale | 2015 | 6 | 4GT2 | 4A | PLANT | Natural Gas Fired Combined Cycle | [7 empty] | 74599 | 72683 | 877303 |  |  | 877303 |  | 876987 | 316 |  |  |  | 10650 | 0 |  |  |  |  | 720 |  |  |  | ON | [5 empty] | OP | 5 | 1993 |  |  | OP | [7 empty] | N | NG | CT | N/A | Electric Utility | 3 |  |  |  | Complex
6452 | FL | 613 | Lauderdale | 2015 | 7 | 4GT2 | 4A | PLANT | Natural Gas Fired Combined Cycle | [7 empty] | 75549 | 72573 | 912339 |  |  | 912339 |  | 912339 | 0 |  |  |  | 11160 | 0 |  |  |  |  | 744 |  |  |  | ON | [5 empty] | OP | 5 | 1993 |  |  | OP | [7 empty] | N | NG | CT | N/A | Electric Utility | 3 |  |  |  | Complex
6452 | FL | 613 | Lauderdale | 2015 | 8 | 4GT2 | 4A | PLANT | Natural Gas Fired Combined Cycle | [7 empty] | 76043 | 73258 | 906316 |  |  | 906316 |  | 906316 | 0 |  |  |  | 11098 | 0 |  |  |  |  | 744 |  |  |  | ON | [5 empty] | OP | 5 | 1993 |  |  | OP | [7 empty] | N | NG | CT | N/A | Electric Utility | 3 |  |  |  | Complex
6452 | FL | 613 | Lauderdale | 2015 | 9 | 4GT2 | 4A | PLANT | Natural Gas Fired Combined Cycle | [7 empty] | 73964 | 71251 | 885303 |  |  | 885303 |  | 884096 | 1207 |  |  |  | 10800 | 0 |  |  |  |  | 720 |  |  |  | ON | [5 empty] | OP | 5 | 1993 |  |  | OP | [7 empty] | N | NG | CT | N/A | Electric Utility | 3 |  |  |  | Complex
6452 | FL | 613 | Lauderdale | 2015 | 10 | 4GT2 | 4A | PLANT | Natural Gas Fired Combined Cycle | [7 empty] | 82479 | 79503 | 948627 |  |  | 948627 |  | 948627 | 0 |  |  |  | 11129 | 0 |  |  |  |  | 744 |  |  |  | ON | [5 empty] | OP | 5 | 1993 |  |  | OP | [7 empty] | N | NG | CT | N/A | Electric Utility | 3 |  |  |  | Complex
6452 | FL | 613 | Lauderdale | 2015 | 11 | 4GT2 | 4A | PLANT | Natural Gas Fired Combined Cycle | [7 empty] | 80532 | 77718 | 928542 |  |  | 928542 |  | 927833 | 709 |  |  |  | 10770 | 0 |  |  |  |  | 720 |  |  |  | ON | [5 empty] | OP | 5 | 1993 |  |  | OP | [7 empty] | N | NG | CT | N/A | Electric Utility | 3 |  |  |  | Complex
6452 | FL | 613 | Lauderdale | 2015 | 12 | 4GT2 | 4A | PLANT | Natural Gas Fired Combined Cycle | [7 empty] | 46643 | 44786 | 542213 |  |  | 542213 |  | 542213 | 0 |  |  |  | 10416 | 0 |  |  |  |  | 744 |  |  |  | ON | [5 empty] | OP | 5 | 1993 |  |  | OP | [7 empty] | N | NG | CT | N/A | Electric Utility | 3 |  |  |  | Complex
6452 | FL | 613 | Lauderdale | 2015 | 1 | ST4 | 4A | PLANT | Natural Gas Fired Combined Cycle | 442 | 43808 | 42632 | [6 empty] | 0 | 0 |  |  |  | 0 | 0 |  |  |  | 7378 | 0 |  |  |  |  | 744 |  |  |  | ON | [5 empty] | OP | 10 | 1957 |  |  | OP | [7 empty] | N | NG | CA | N | Electric Utility | 3 |  |  |  | Complex
6452 | FL | 613 | Lauderdale | 2015 | 2 | ST4 | 4A | PLANT | Natural Gas Fired Combined Cycle | 442 | 36622 | 35084 | [6 empty] | 0 | 0 |  |  |  | 0 | 0 |  |  |  | 8120 | 0 |  |  |  |  | 672 |  |  |  | ON | [5 empty] | OP | 10 | 1957 |  |  | OP | [7 empty] | N | NG | CA | N | Electric Utility | 3 |  |  |  | Complex
6452 | FL | 613 | Lauderdale | 2015 | 3 | ST4 | 4A | PLANT | Natural Gas Fired Combined Cycle | 442 | 22517 | 21406 | [6 empty] | 0 | 0 |  |  |  | 0 | 0 |  |  |  | 9610 | 0 |  |  |  |  | 744 |  |  |  | ON | [5 empty] | OP | 10 | 1957 |  |  | OP | [7 empty] | N | NG | CA | N | Electric Utility | 3 |  |  |  | Complex
6452 | FL | 613 | Lauderdale | 2015 | 4 | ST4 | 4A | PLANT | Natural Gas Fired Combined Cycle | 442 | 67704 | 65140 | [6 empty] | 0 | 0 |  |  |  | 0 | 0 |  |  |  | 10200 | 0 |  |  |  |  | 720 |  |  |  | ON | [5 empty] | OP | 10 | 1957 |  |  | OP | [7 empty] | N | NG | CA | N | Electric Utility | 3 |  |  |  | Complex
6452 | FL | 613 | Lauderdale | 2015 | 5 | ST4 | 4A | PLANT | Natural Gas Fired Combined Cycle | 442 | 66900 | 64161 | [6 empty] | 0 | 0 |  |  |  | 0 | 0 |  |  |  | 6696 | 0 |  |  |  |  | 744 |  |  |  | ON | [5 empty] | OP | 10 | 1957 |  |  | OP | [7 empty] | N | NG | CA | N | Electric Utility | 3 |  |  |  | Complex
6452 | FL | 613 | Lauderdale | 2015 | 6 | ST4 | 4A | PLANT | Natural Gas Fired Combined Cycle | 442 | 64843 | 63178 | [6 empty] | 0 | 0 |  |  |  | 0 | 0 |  |  |  | 10650 | 0 |  |  |  |  | 720 |  |  |  | ON | [5 empty] | OP | 10 | 1957 |  |  | OP | [7 empty] | N | NG | CA | N | Electric Utility | 3 |  |  |  | Complex
6452 | FL | 613 | Lauderdale | 2015 | 7 | ST4 | 4A | PLANT | Natural Gas Fired Combined Cycle | 442 | 62966 | 60486 | [6 empty] | 0 | 0 |  |  |  | 0 | 0 |  |  |  | 11160 | 0 |  |  |  |  | 744 |  |  |  | ON | [5 empty] | OP | 10 | 1957 |  |  | OP | [7 empty] | N | NG | CA | N | Electric Utility | 3 |  |  |  | Complex
6452 | FL | 613 | Lauderdale | 2015 | 8 | ST4 | 4A | PLANT | Natural Gas Fired Combined Cycle | 442 | 68315 | 65813 | [6 empty] | 0 | 0 |  |  |  | 0 | 0 |  |  |  | 11098 | 0 |  |  |  |  | 744 |  |  |  | ON | [5 empty] | OP | 10 | 1957 |  |  | OP | [7 empty] | N | NG | CA | N | Electric Utility | 3 |  |  |  | Complex
6452 | FL | 613 | Lauderdale | 2015 | 9 | ST4 | 4A | PLANT | Natural Gas Fired Combined Cycle | 442 | 65424 | 63024 | [6 empty] | 0 | 0 |  |  |  | 0 | 0 |  |  |  | 10800 | 0 |  |  |  |  | 720 |  |  |  | ON | [5 empty] | OP | 10 | 1957 |  |  | OP | [7 empty] | N | NG | CA | N | Electric Utility | 3 |  |  |  | Complex
6452 | FL | 613 | Lauderdale | 2015 | 10 | ST4 | 4A | PLANT | Natural Gas Fired Combined Cycle | 442 | 75168 | 72455 | [6 empty] | 0 | 0 |  |  |  | 0 | 0 |  |  |  | 11129 | 0 |  |  |  |  | 744 |  |  |  | ON | [5 empty] | OP | 10 | 1957 |  |  | OP | [7 empty] | N | NG | CA | N | Electric Utility | 3 |  |  |  | Complex
6452 | FL | 613 | Lauderdale | 2015 | 11 | ST4 | 4A | PLANT | Natural Gas Fired Combined Cycle | 442 | 71790 | 69281 | [6 empty] | 0 | 0 |  |  |  | 0 | 0 |  |  |  | 10770 | 0 |  |  |  |  | 720 |  |  |  | ON | [5 empty] | OP | 10 | 1957 |  |  | OP | [7 empty] | N | NG | CA | N | Electric Utility | 3 |  |  |  | Complex
6452 | FL | 613 | Lauderdale | 2015 | 12 | ST4 | 4A | PLANT | Natural Gas Fired Combined Cycle | 442 | 46646 | 44789 | [6 empty] | 0 | 0 |  |  |  | 0 | 0 |  |  |  | 10416 | 0 |  |  |  |  | 744 |  |  |  | ON | [5 empty] | OP | 10 | 1957 |  |  | OP | [7 empty] | N | NG | CA | N | Electric Utility | 3 |  |  |  | Complex
6452 | FL | 613 | Lauderdale | 2015 | 1 | 4GT1 | 4B | PLANT | Natural Gas Fired Combined Cycle | [7 empty] | 55187 | 53705 | 669250 |  |  | 669250 |  | 669023 | 227 |  |  |  | 7378 | 0 |  |  |  |  | 744 |  |  |  | ON | [5 empty] | OP | 5 | 1993 |  |  | OP | [7 empty] | N | NG | CT | N/A | Electric Utility | 3 |  |  |  | Complex
6452 | FL | 613 | Lauderdale | 2015 | 2 | 4GT1 | 4B | PLANT | Natural Gas Fired Combined Cycle | [7 empty] | 21279 | 20385 | 251421 |  |  | 251421 |  | 251349 | 72 |  |  |  | 8120 | 0 |  |  |  |  | 672 |  |  |  | ON | [5 empty] | OP | 5 | 1993 |  |  | OP | [7 empty] | N | NG | CT | N/A | Electric Utility | 3 |  |  |  | Complex
6452 | FL | 613 | Lauderdale | 2015 | 3 | 4GT1 | 4B | PLANT | Natural Gas Fired Combined Cycle | [7 empty] | 0 | 0 | 0 |  |  | 0 |  | 0 | 0 |  |  |  | 9610 | 0 |  |  |  |  | 744 |  |  |  | ON | [5 empty] | OP | 5 | 1993 |  |  | OP | [7 empty] | N | NG | CT | N/A | Electric Utility | 3 |  |  |  | Complex
6452 | FL | 613 | Lauderdale | 2015 | 4 | 4GT1 | 4B | PLANT | Natural Gas Fired Combined Cycle | [7 empty] | 69113 | 66496 | 798108 |  |  | 798108 |  | 798064 | 44 |  |  |  | 10200 | 0 |  |  |  |  | 720 |  |  |  | ON | [5 empty] | OP | 5 | 1993 |  |  | OP | [7 empty] | N | NG | CT | N/A | Electric Utility | 3 |  |  |  | Complex
6452 | FL | 613 | Lauderdale | 2015 | 5 | 4GT1 | 4B | PLANT | Natural Gas Fired Combined Cycle | [7 empty] | 75690 | 72591 | 876518 |  |  | 876518 |  | 876219 | 299 |  |  |  | 6696 | 0 |  |  |  |  | 744 |  |  |  | ON | [5 empty] | OP | 5 | 1993 |  |  | OP | [7 empty] | N | NG | CT | N/A | Electric Utility | 3 |  |  |  | Complex
6452 | FL | 613 | Lauderdale | 2015 | 6 | 4GT1 | 4B | PLANT | Natural Gas Fired Combined Cycle | [7 empty] | 74472 | 72559 | 875810 |  |  | 875810 |  | 875495 | 316 |  |  |  | 10650 | 0 |  |  |  |  | 720 |  |  |  | ON | [5 empty] | OP | 5 | 1993 |  |  | OP | [7 empty] | N | NG | CT | N/A | Electric Utility | 3 |  |  |  | Complex
6452 | FL | 613 | Lauderdale | 2015 | 7 | 4GT1 | 4B | PLANT | Natural Gas Fired Combined Cycle | [7 empty] | 68781 | 66072 | 830607 |  |  | 830607 |  | 830607 | 0 |  |  |  | 11160 | 0 |  |  |  |  | 744 |  |  |  | ON | [5 empty] | OP | 5 | 1993 |  |  | OP | [7 empty] | N | NG | CT | N/A | Electric Utility | 3 |  |  |  | Complex
6452 | FL | 613 | Lauderdale | 2015 | 8 | 4GT1 | 4B | PLANT | Natural Gas Fired Combined Cycle | [7 empty] | 79174 | 76274 | 943633 |  |  | 943633 |  | 943633 | 0 |  |  |  | 11098 | 0 |  |  |  |  | 744 |  |  |  | ON | [5 empty] | OP | 5 | 1993 |  |  | OP | [7 empty] | N | NG | CT | N/A | Electric Utility | 3 |  |  |  | Complex
6452 | FL | 613 | Lauderdale | 2015 | 9 | 4GT1 | 4B | PLANT | Natural Gas Fired Combined Cycle | [7 empty] | 74319 | 71593 | 889552 |  |  | 889552 |  | 888339 | 1213 |  |  |  | 10800 | 0 |  |  |  |  | 720 |  |  |  | ON | [5 empty] | OP | 5 | 1993 |  |  | OP | [7 empty] | N | NG | CT | N/A | Electric Utility | 3 |  |  |  | Complex
6452 | FL | 613 | Lauderdale | 2015 | 10 | 4GT1 | 4B | PLANT | Natural Gas Fired Combined Cycle | [7 empty] | 89291 | 86069 | 1026975 |  |  | 1026975 |  | 1026975 | 0 |  |  |  | 11129 | 0 |  |  |  |  | 744 |  |  |  | ON | [5 empty] | OP | 5 | 1993 |  |  | OP | [7 empty] | N | NG | CT | N/A | Electric Utility | 3 |  |  |  | Complex
6452 | FL | 613 | Lauderdale | 2015 | 11 | 4GT1 | 4B | PLANT | Natural Gas Fired Combined Cycle | [7 empty] | 81913 | 79050 | 944463 |  |  | 944463 |  | 943743 | 720 |  |  |  | 10770 | 0 |  |  |  |  | 720 |  |  |  | ON | [5 empty] | OP | 5 | 1993 |  |  | OP | [7 empty] | N | NG | CT | N/A | Electric Utility | 3 |  |  |  | Complex
6452 | FL | 613 | Lauderdale | 2015 | 12 | 4GT1 | 4B | PLANT | Natural Gas Fired Combined Cycle | [7 empty] | 62228 | 59750 | 723385 |  |  | 723385 |  | 723385 | 0 |  |  |  | 10416 | 0 |  |  |  |  | 744 |  |  |  | ON | [5 empty] | OP | 5 | 1993 |  |  | OP | [7 empty] | N | NG | CT | N/A | Electric Utility | 3 |  |  |  | Complex
6452 | FL | 613 | Lauderdale | 2015 | 1 | 4GT2 | 4B | PLANT | Natural Gas Fired Combined Cycle | [7 empty] | 41279 | 40171 | 500589 |  |  | 500589 |  | 500418 | 172 |  |  |  | 7378 | 0 |  |  |  |  | 744 |  |  |  | ON | [5 empty] | OP | 5 | 1993 |  |  | OP | [7 empty] | N | NG | CT | N/A | Electric Utility | 3 |  |  |  | Complex
6452 | FL | 613 | Lauderdale | 2015 | 2 | 4GT2 | 4B | PLANT | Natural Gas Fired Combined Cycle | [7 empty] | 63457 | 60792 | 749761 |  |  | 749761 |  | 749557 | 205 |  |  |  | 8120 | 0 |  |  |  |  | 672 |  |  |  | ON | [5 empty] | OP | 5 | 1993 |  |  | OP | [7 empty] | N | NG | CT | N/A | Electric Utility | 3 |  |  |  | Complex
6452 | FL | 613 | Lauderdale | 2015 | 3 | 4GT2 | 4B | PLANT | Natural Gas Fired Combined Cycle | [7 empty] | 58762 | 55862 | 666162 |  |  | 666162 |  | 663570 | 2591 |  |  |  | 9610 | 0 |  |  |  |  | 744 |  |  |  | ON | [5 empty] | OP | 5 | 1993 |  |  | OP | [7 empty] | N | NG | CT | N/A | Electric Utility | 3 |  |  |  | Complex
6452 | FL | 613 | Lauderdale | 2015 | 4 | 4GT2 | 4B | PLANT | Natural Gas Fired Combined Cycle | [7 empty] | 83726 | 80555 | 966853 |  |  | 966853 |  | 966803 | 50 |  |  |  | 10200 | 0 |  |  |  |  | 720 |  |  |  | ON | [5 empty] | OP | 5 | 1993 |  |  | OP | [7 empty] | N | NG | CT | N/A | Electric Utility | 3 |  |  |  | Complex
6452 | FL | 613 | Lauderdale | 2015 | 5 | 4GT2 | 4B | PLANT | Natural Gas Fired Combined Cycle | [7 empty] | 75508 | 72416 | 874411 |  |  | 874411 |  | 874112 | 299 |  |  |  | 6696 | 0 |  |  |  |  | 744 |  |  |  | ON | [5 empty] | OP | 5 | 1993 |  |  | OP | [7 empty] | N | NG | CT | N/A | Electric Utility | 3 |  |  |  | Complex
6452 | FL | 613 | Lauderdale | 2015 | 6 | 4GT2 | 4B | PLANT | Natural Gas Fired Combined Cycle | [7 empty] | 74599 | 72683 | 877303 |  |  | 877303 |  | 876987 | 316 |  |  |  | 10650 | 0 |  |  |  |  | 720 |  |  |  | ON | [5 empty] | OP | 5 | 1993 |  |  | OP | [7 empty] | N | NG | CT | N/A | Electric Utility | 3 |  |  |  | Complex
6452 | FL | 613 | Lauderdale | 2015 | 7 | 4GT2 | 4B | PLANT | Natural Gas Fired Combined Cycle | [7 empty] | 75549 | 72573 | 912339 |  |  | 912339 |  | 912339 | 0 |  |  |  | 11160 | 0 |  |  |  |  | 744 |  |  |  | ON | [5 empty] | OP | 5 | 1993 |  |  | OP | [7 empty] | N | NG | CT | N/A | Electric Utility | 3 |  |  |  | Complex
6452 | FL | 613 | Lauderdale | 2015 | 8 | 4GT2 | 4B | PLANT | Natural Gas Fired Combined Cycle | [7 empty] | 76043 | 73258 | 906316 |  |  | 906316 |  | 906316 | 0 |  |  |  | 11098 | 0 |  |  |  |  | 744 |  |  |  | ON | [5 empty] | OP | 5 | 1993 |  |  | OP | [7 empty] | N | NG | CT | N/A | Electric Utility | 3 |  |  |  | Complex
6452 | FL | 613 | Lauderdale | 2015 | 9 | 4GT2 | 4B | PLANT | Natural Gas Fired Combined Cycle | [7 empty] | 73964 | 71251 | 885303 |  |  | 885303 |  | 884096 | 1207 |  |  |  | 10800 | 0 |  |  |  |  | 720 |  |  |  | ON | [5 empty] | OP | 5 | 1993 |  |  | OP | [7 empty] | N | NG | CT | N/A | Electric Utility | 3 |  |  |  | Complex
6452 | FL | 613 | Lauderdale | 2015 | 10 | 4GT2 | 4B | PLANT | Natural Gas Fired Combined Cycle | [7 empty] | 82479 | 79503 | 948627 |  |  | 948627 |  | 948627 | 0 |  |  |  | 11129 | 0 |  |  |  |  | 744 |  |  |  | ON | [5 empty] | OP | 5 | 1993 |  |  | OP | [7 empty] | N | NG | CT | N/A | Electric Utility | 3 |  |  |  | Complex
6452 | FL | 613 | Lauderdale | 2015 | 11 | 4GT2 | 4B | PLANT | Natural Gas Fired Combined Cycle | [7 empty] | 80532 | 77718 | 928542 |  |  | 928542 |  | 927833 | 709 |  |  |  | 10770 | 0 |  |  |  |  | 720 |  |  |  | ON | [5 empty] | OP | 5 | 1993 |  |  | OP | [7 empty] | N | NG | CT | N/A | Electric Utility | 3 |  |  |  | Complex
6452 | FL | 613 | Lauderdale | 2015 | 12 | 4GT2 | 4B | PLANT | Natural Gas Fired Combined Cycle | [7 empty] | 46643 | 44786 | 542213 |  |  | 542213 |  | 542213 | 0 |  |  |  | 10416 | 0 |  |  |  |  | 744 |  |  |  | ON | [5 empty] | OP | 5 | 1993 |  |  | OP | [7 empty] | N | NG | CT | N/A | Electric Utility | 3 |  |  |  | Complex
6452 | FL | 613 | Lauderdale | 2015 | 1 | ST4 | 4B | PLANT | Natural Gas Fired Combined Cycle | 442 | 43808 | 42632 | [6 empty] | 0 | 0 |  |  |  | 0 | 0 |  |  |  | 7378 | 0 |  |  |  |  | 744 |  |  |  | ON | [5 empty] | OP | 10 | 1957 |  |  | OP | [7 empty] | N | NG | CA | N | Electric Utility | 3 |  |  |  | Complex
6452 | FL | 613 | Lauderdale | 2015 | 2 | ST4 | 4B | PLANT | Natural Gas Fired Combined Cycle | 442 | 36622 | 35084 | [6 empty] | 0 | 0 |  |  |  | 0 | 0 |  |  |  | 8120 | 0 |  |  |  |  | 672 |  |  |  | ON | [5 empty] | OP | 10 | 1957 |  |  | OP | [7 empty] | N | NG | CA | N | Electric Utility | 3 |  |  |  | Complex
6452 | FL | 613 | Lauderdale | 2015 | 3 | ST4 | 4B | PLANT | Natural Gas Fired Combined Cycle | 442 | 22517 | 21406 | [6 empty] | 0 | 0 |  |  |  | 0 | 0 |  |  |  | 9610 | 0 |  |  |  |  | 744 |  |  |  | ON | [5 empty] | OP | 10 | 1957 |  |  | OP | [7 empty] | N | NG | CA | N | Electric Utility | 3 |  |  |  | Complex
6452 | FL | 613 | Lauderdale | 2015 | 4 | ST4 | 4B | PLANT | Natural Gas Fired Combined Cycle | 442 | 67704 | 65140 | [6 empty] | 0 | 0 |  |  |  | 0 | 0 |  |  |  | 10200 | 0 |  |  |  |  | 720 |  |  |  | ON | [5 empty] | OP | 10 | 1957 |  |  | OP | [7 empty] | N | NG | CA | N | Electric Utility | 3 |  |  |  | Complex
6452 | FL | 613 | Lauderdale | 2015 | 5 | ST4 | 4B | PLANT | Natural Gas Fired Combined Cycle | 442 | 66900 | 64161 | [6 empty] | 0 | 0 |  |  |  | 0 | 0 |  |  |  | 6696 | 0 |  |  |  |  | 744 |  |  |  | ON | [5 empty] | OP | 10 | 1957 |  |  | OP | [7 empty] | N | NG | CA | N | Electric Utility | 3 |  |  |  | Complex
6452 | FL | 613 | Lauderdale | 2015 | 6 | ST4 | 4B | PLANT | Natural Gas Fired Combined Cycle | 442 | 64843 | 63178 | [6 empty] | 0 | 0 |  |  |  | 0 | 0 |  |  |  | 10650 | 0 |  |  |  |  | 720 |  |  |  | ON | [5 empty] | OP | 10 | 1957 |  |  | OP | [7 empty] | N | NG | CA | N | Electric Utility | 3 |  |  |  | Complex
6452 | FL | 613 | Lauderdale | 2015 | 7 | ST4 | 4B | PLANT | Natural Gas Fired Combined Cycle | 442 | 62966 | 60486 | [6 empty] | 0 | 0 |  |  |  | 0 | 0 |  |  |  | 11160 | 0 |  |  |  |  | 744 |  |  |  | ON | [5 empty] | OP | 10 | 1957 |  |  | OP | [7 empty] | N | NG | CA | N | Electric Utility | 3 |  |  |  | Complex
6452 | FL | 613 | Lauderdale | 2015 | 8 | ST4 | 4B | PLANT | Natural Gas Fired Combined Cycle | 442 | 68315 | 65813 | [6 empty] | 0 | 0 |  |  |  | 0 | 0 |  |  |  | 11098 | 0 |  |  |  |  | 744 |  |  |  | ON | [5 empty] | OP | 10 | 1957 |  |  | OP | [7 empty] | N | NG | CA | N | Electric Utility | 3 |  |  |  | Complex
6452 | FL | 613 | Lauderdale | 2015 | 9 | ST4 | 4B | PLANT | Natural Gas Fired Combined Cycle | 442 | 65424 | 63024 | [6 empty] | 0 | 0 |  |  |  | 0 | 0 |  |  |  | 10800 | 0 |  |  |  |  | 720 |  |  |  | ON | [5 empty] | OP | 10 | 1957 |  |  | OP | [7 empty] | N | NG | CA | N | Electric Utility | 3 |  |  |  | Complex
6452 | FL | 613 | Lauderdale | 2015 | 10 | ST4 | 4B | PLANT | Natural Gas Fired Combined Cycle | 442 | 75168 | 72455 | [6 empty] | 0 | 0 |  |  |  | 0 | 0 |  |  |  | 11129 | 0 |  |  |  |  | 744 |  |  |  | ON | [5 empty] | OP | 10 | 1957 |  |  | OP | [7 empty] | N | NG | CA | N | Electric Utility | 3 |  |  |  | Complex
6452 | FL | 613 | Lauderdale | 2015 | 11 | ST4 | 4B | PLANT | Natural Gas Fired Combined Cycle | 442 | 71790 | 69281 | [6 empty] | 0 | 0 |  |  |  | 0 | 0 |  |  |  | 10770 | 0 |  |  |  |  | 720 |  |  |  | ON | [5 empty] | OP | 10 | 1957 |  |  | OP | [7 empty] | N | NG | CA | N | Electric Utility | 3 |  |  |  | Complex
6452 | FL | 613 | Lauderdale | 2015 | 12 | ST4 | 4B | PLANT | Natural Gas Fired Combined Cycle | 442 | 46646 | 44789 | [6 empty] | 0 | 0 |  |  |  | 0 | 0 |  |  |  | 10416 | 0 |  |  |  |  | 744 |  |  |  | ON | [5 empty] | OP | 10 | 1957 |  |  | OP | [7 empty] | N | NG | CA | N | Electric Utility | 3 |  |  |  | Complex
6452 | FL | 613 | Lauderdale | 2015 | 1 | 5GT1 | 5A | PLANT | Natural Gas Fired Combined Cycle | [7 empty] | 23086 | 21446 | 282804 |  |  | 282804 |  | 282621 | 183 |  |  |  | 7378 | 0 |  |  |  |  | 744 |  |  |  | ON | [5 empty] | OP | 6 | 1993 |  |  | OP | [7 empty] | N | NG | CT | N/A | Electric Utility | 3 |  |  |  | Complex
6452 | FL | 613 | Lauderdale | 2015 | 2 | 5GT1 | 5A | PLANT | Natural Gas Fired Combined Cycle | [7 empty] | 42444 | 40705 | 509327 |  |  | 509327 |  | 509327 | 0 |  |  |  | 8120 | 0 |  |  |  |  | 672 |  |  |  | ON | [5 empty] | OP | 6 | 1993 |  |  | OP | [7 empty] | N | NG | CT | N/A | Electric Utility | 3 |  |  |  | Complex
6452 | FL | 613 | Lauderdale | 2015 | 3 | 5GT1 | 5A | PLANT | Natural Gas Fired Combined Cycle | [7 empty] | 75970 | 73144 | 897039 |  |  | 897039 |  | 897039 | 0 |  |  |  | 9610 | 0 |  |  |  |  | 744 |  |  |  | ON | [5 empty] | OP | 6 | 1993 |  |  | OP | [7 empty] | N | NG | CT | N/A | Electric Utility | 3 |  |  |  | Complex
6452 | FL | 613 | Lauderdale | 2015 | 4 | 5GT1 | 5A | PLANT | Natural Gas Fired Combined Cycle | [7 empty] | 76468 | 73899 | 876058 |  |  | 876058 |  | 875847 | 210 |  |  |  | 10200 | 0 |  |  |  |  | 720 |  |  |  | ON | [5 empty] | OP | 6 | 1993 |  |  | OP | [7 empty] | N | NG | CT | N/A | Electric Utility | 3 |  |  |  | Complex
6452 | FL | 613 | Lauderdale | 2015 | 5 | 5GT1 | 5A | PLANT | Natural Gas Fired Combined Cycle | [7 empty] | 0 | 0 | 0 |  |  | 0 |  | 0 | 0 |  |  |  | 6696 | 0 |  |  |  |  | 744 |  |  |  | ON | [5 empty] | OP | 6 | 1993 |  |  | OP | [7 empty] | N | NG | CT | N/A | Electric Utility | 3 |  |  |  | Complex
6452 | FL | 613 | Lauderdale | 2015 | 6 | 5GT1 | 5A | PLANT | Natural Gas Fired Combined Cycle | [7 empty] | 66081 | 65271 | 763441 |  |  | 763441 |  | 763169 | 271 |  |  |  | 10650 | 0 |  |  |  |  | 720 |  |  |  | ON | [5 empty] | OP | 6 | 1993 |  |  | OP | [7 empty] | N | NG | CT | N/A | Electric Utility | 3 |  |  |  | Complex
6452 | FL | 613 | Lauderdale | 2015 | 7 | 5GT1 | 5A | PLANT | Natural Gas Fired Combined Cycle | [7 empty] | 75318 | 72444 | 910119 |  |  | 910119 |  | 910119 | 0 |  |  |  | 11160 | 0 |  |  |  |  | 744 |  |  |  | ON | [5 empty] | OP | 6 | 1993 |  |  | OP | [7 empty] | N | NG | CT | N/A | Electric Utility | 3 |  |  |  | Complex
6452 | FL | 613 | Lauderdale | 2015 | 8 | 5GT1 | 5A | PLANT | Natural Gas Fired Combined Cycle | [7 empty] | 77888 | 75129 | 917881 |  |  | 917881 |  | 917881 | 0 |  |  |  | 11098 | 0 |  |  |  |  | 744 |  |  |  | ON | [5 empty] | OP | 6 | 1993 |  |  | OP | [7 empty] | N | NG | CT | N/A | Electric Utility | 3 |  |  |  | Complex
6452 | FL | 613 | Lauderdale | 2015 | 9 | 5GT1 | 5A | PLANT | Natural Gas Fired Combined Cycle | [7 empty] | 75753 | 72923 | 903508 |  |  | 903508 |  | 903070 | 437 |  |  |  | 10800 | 0 |  |  |  |  | 720 |  |  |  | ON | [5 empty] | OP | 6 | 1993 |  |  | OP | [7 empty] | N | NG | CT | N/A | Electric Utility | 3 |  |  |  | Complex
6452 | FL | 613 | Lauderdale | 2015 | 10 | 5GT1 | 5A | PLANT | Natural Gas Fired Combined Cycle | [7 empty] | 93972 | 90628 | 1065468 |  |  | 1065468 |  | 1065468 | 0 |  |  |  | 11129 | 0 |  |  |  |  | 744 |  |  |  | ON | [5 empty] | OP | 6 | 1993 |  |  | OP | [7 empty] | N | NG | CT | N/A | Electric Utility | 3 |  |  |  | Complex
6452 | FL | 613 | Lauderdale | 2015 | 11 | 5GT1 | 5A | PLANT | Natural Gas Fired Combined Cycle | [7 empty] | 87557 | 84832 | 1000514 |  |  | 1000514 |  | 1000514 | 0 |  |  |  | 10770 | 0 |  |  |  |  | 720 |  |  |  | ON | [5 empty] | OP | 6 | 1993 |  |  | OP | [7 empty] | N | NG | CT | N/A | Electric Utility | 3 |  |  |  | Complex
6452 | FL | 613 | Lauderdale | 2015 | 12 | 5GT1 | 5A | PLANT | Natural Gas Fired Combined Cycle | [7 empty] | 79674 | 76920 | 911778 |  |  | 911778 |  | 911778 | 0 |  |  |  | 10416 | 0 |  |  |  |  | 744 |  |  |  | ON | [5 empty] | OP | 6 | 1993 |  |  | OP | [7 empty] | N | NG | CT | N/A | Electric Utility | 3 |  |  |  | Complex
6452 | FL | 613 | Lauderdale | 2015 | 1 | 5GT2 | 5A | PLANT | Natural Gas Fired Combined Cycle | [7 empty] | 26810 | 24905 | 328426 |  |  | 328426 |  | 328210 | 216 |  |  |  | 7378 | 0 |  |  |  |  | 744 |  |  |  | ON | [5 empty] | OP | 6 | 1993 |  |  | OP | [7 empty] | N | NG | CT | N/A | Electric Utility | 3 |  |  |  | Complex
6452 | FL | 613 | Lauderdale | 2015 | 2 | 5GT2 | 5A | PLANT | Natural Gas Fired Combined Cycle | [7 empty] | 42223 | 40493 | 506675 |  |  | 506675 |  | 506675 | 0 |  |  |  | 8120 | 0 |  |  |  |  | 672 |  |  |  | ON | [5 empty] | OP | 6 | 1993 |  |  | OP | [7 empty] | N | NG | CT | N/A | Electric Utility | 3 |  |  |  | Complex
6452 | FL | 613 | Lauderdale | 2015 | 3 | 5GT2 | 5A | PLANT | Natural Gas Fired Combined Cycle | [7 empty] | 76201 | 73366 | 899767 |  |  | 899767 |  | 899767 | 0 |  |  |  | 9610 | 0 |  |  |  |  | 744 |  |  |  | ON | [5 empty] | OP | 6 | 1993 |  |  | OP | [7 empty] | N | NG | CT | N/A | Electric Utility | 3 |  |  |  | Complex
6452 | FL | 613 | Lauderdale | 2015 | 4 | 5GT2 | 5A | PLANT | Natural Gas Fired Combined Cycle | [7 empty] | 77306 | 74709 | 885656 |  |  | 885656 |  | 885446 | 210 |  |  |  | 10200 | 0 |  |  |  |  | 720 |  |  |  | ON | [5 empty] | OP | 6 | 1993 |  |  | OP | [7 empty] | N | NG | CT | N/A | Electric Utility | 3 |  |  |  | Complex
6452 | FL | 613 | Lauderdale | 2015 | 5 | 5GT2 | 5A | PLANT | Natural Gas Fired Combined Cycle | [7 empty] | 21742 | 21742 | 240953 |  |  | 240953 |  | 240953 | 0 |  |  |  | 6696 | 0 |  |  |  |  | 744 |  |  |  | ON | [5 empty] | OP | 6 | 1993 |  |  | OP | [7 empty] | N | NG | CT | N/A | Electric Utility | 3 |  |  |  | Complex
6452 | FL | 613 | Lauderdale | 2015 | 6 | 5GT2 | 5A | PLANT | Natural Gas Fired Combined Cycle | [7 empty] | 85089 | 84045 | 983036 |  |  | 983036 |  | 982693 | 343 |  |  |  | 10650 | 0 |  |  |  |  | 720 |  |  |  | ON | [5 empty] | OP | 6 | 1993 |  |  | OP | [7 empty] | N | NG | CT | N/A | Electric Utility | 3 |  |  |  | Complex
6452 | FL | 613 | Lauderdale | 2015 | 7 | 5GT2 | 5A | PLANT | Natural Gas Fired Combined Cycle | [7 empty] | 68911 | 66281 | 832699 |  |  | 832699 |  | 832699 | 0 |  |  |  | 11160 | 0 |  |  |  |  | 744 |  |  |  | ON | [5 empty] | OP | 6 | 1993 |  |  | OP | [7 empty] | N | NG | CT | N/A | Electric Utility | 3 |  |  |  | Complex
6452 | FL | 613 | Lauderdale | 2015 | 8 | 5GT2 | 5A | PLANT | Natural Gas Fired Combined Cycle | [7 empty] | 78772 | 75982 | 928298 |  |  | 928298 |  | 928298 | 0 |  |  |  | 11098 | 0 |  |  |  |  | 744 |  |  |  | ON | [5 empty] | OP | 6 | 1993 |  |  | OP | [7 empty] | N | NG | CT | N/A | Electric Utility | 3 |  |  |  | Complex
6452 | FL | 613 | Lauderdale | 2015 | 9 | 5GT2 | 5A | PLANT | Natural Gas Fired Combined Cycle | [7 empty] | 70656 | 68016 | 842713 |  |  | 842713 |  | 842309 | 404 |  |  |  | 10800 | 0 |  |  |  |  | 720 |  |  |  | ON | [5 empty] | OP | 6 | 1993 |  |  | OP | [7 empty] | N | NG | CT | N/A | Electric Utility | 3 |  |  |  | Complex
6452 | FL | 613 | Lauderdale | 2015 | 10 | 5GT2 | 5A | PLANT | Natural Gas Fired Combined Cycle | [7 empty] | 71749 | 69169 | 813500 |  |  | 813500 |  | 813500 | 0 |  |  |  | 11129 | 0 |  |  |  |  | 744 |  |  |  | ON | [5 empty] | OP | 6 | 1993 |  |  | OP | [7 empty] | N | NG | CT | N/A | Electric Utility | 3 |  |  |  | Complex
6452 | FL | 613 | Lauderdale | 2015 | 11 | 5GT2 | 5A | PLANT | Natural Gas Fired Combined Cycle | [7 empty] | 87061 | 84351 | 994848 |  |  | 994848 |  | 994848 | 0 |  |  |  | 10770 | 0 |  |  |  |  | 720 |  |  |  | ON | [5 empty] | OP | 6 | 1993 |  |  | OP | [7 empty] | N | NG | CT | N/A | Electric Utility | 3 |  |  |  | Complex
6452 | FL | 613 | Lauderdale | 2015 | 12 | 5GT2 | 5A | PLANT | Natural Gas Fired Combined Cycle | [7 empty] | 78553 | 75838 | 898950 |  |  | 898950 |  | 898950 | 0 |  |  |  | 10416 | 0 |  |  |  |  | 744 |  |  |  | ON | [5 empty] | OP | 6 | 1993 |  |  | OP | [7 empty] | N | NG | CT | N/A | Electric Utility | 3 |  |  |  | Complex
6452 | FL | 613 | Lauderdale | 2015 | 1 | ST5 | 5A | PLANT | Natural Gas Fired Combined Cycle | 442 | 23246 | 21595 | [6 empty] | 0 | 0 |  |  |  | 0 | 0 |  |  |  | 7378 | 0 |  |  |  |  | 744 |  |  |  | ON | [5 empty] | OP | 4 | 1958 |  |  | OP | [7 empty] | N | NG | CA | N | Electric Utility | 3 |  |  |  | Complex
6452 | FL | 613 | Lauderdale | 2015 | 2 | ST5 | 5A | PLANT | Natural Gas Fired Combined Cycle | 442 | 39081 | 37480 | [6 empty] | 0 | 0 |  |  |  | 0 | 0 |  |  |  | 8120 | 0 |  |  |  |  | 672 |  |  |  | ON | [5 empty] | OP | 4 | 1958 |  |  | OP | [7 empty] | N | NG | CA | N | Electric Utility | 3 |  |  |  | Complex
6452 | FL | 613 | Lauderdale | 2015 | 3 | ST5 | 5A | PLANT | Natural Gas Fired Combined Cycle | 442 | 69651 | 67060 | [6 empty] | 0 | 0 |  |  |  | 0 | 0 |  |  |  | 9610 | 0 |  |  |  |  | 744 |  |  |  | ON | [5 empty] | OP | 4 | 1958 |  |  | OP | [7 empty] | N | NG | CA | N | Electric Utility | 3 |  |  |  | Complex
6452 | FL | 613 | Lauderdale | 2015 | 4 | ST5 | 5A | PLANT | Natural Gas Fired Combined Cycle | 442 | 68392 | 66095 | [6 empty] | 0 | 0 |  |  |  | 0 | 0 |  |  |  | 10200 | 0 |  |  |  |  | 720 |  |  |  | ON | [5 empty] | OP | 4 | 1958 |  |  | OP | [7 empty] | N | NG | CA | N | Electric Utility | 3 |  |  |  | Complex
6452 | FL | 613 | Lauderdale | 2015 | 5 | ST5 | 5A | PLANT | Natural Gas Fired Combined Cycle | 442 | 8595 | 8595 | [6 empty] | 0 | 0 |  |  |  | 0 | 0 |  |  |  | 6696 | 0 |  |  |  |  | 744 |  |  |  | ON | [5 empty] | OP | 4 | 1958 |  |  | OP | [7 empty] | N | NG | CA | N | Electric Utility | 3 |  |  |  | Complex
6452 | FL | 613 | Lauderdale | 2015 | 6 | ST5 | 5A | PLANT | Natural Gas Fired Combined Cycle | 442 | 68313 | 67475 | [6 empty] | 0 | 0 |  |  |  | 0 | 0 |  |  |  | 10650 | 0 |  |  |  |  | 720 |  |  |  | ON | [5 empty] | OP | 4 | 1958 |  |  | OP | [7 empty] | N | NG | CA | N | Electric Utility | 3 |  |  |  | Complex
6452 | FL | 613 | Lauderdale | 2015 | 7 | ST5 | 5A | PLANT | Natural Gas Fired Combined Cycle | 442 | 66282 | 63753 | [6 empty] | 0 | 0 |  |  |  | 0 | 0 |  |  |  | 11160 | 0 |  |  |  |  | 744 |  |  |  | ON | [5 empty] | OP | 4 | 1958 |  |  | OP | [7 empty] | N | NG | CA | N | Electric Utility | 3 |  |  |  | Complex
6452 | FL | 613 | Lauderdale | 2015 | 8 | ST5 | 5A | PLANT | Natural Gas Fired Combined Cycle | 442 | 71221 | 68698 | [6 empty] | 0 | 0 |  |  |  | 0 | 0 |  |  |  | 11098 | 0 |  |  |  |  | 744 |  |  |  | ON | [5 empty] | OP | 4 | 1958 |  |  | OP | [7 empty] | N | NG | CA | N | Electric Utility | 3 |  |  |  | Complex
6452 | FL | 613 | Lauderdale | 2015 | 9 | ST5 | 5A | PLANT | Natural Gas Fired Combined Cycle | 442 | 66619 | 64130 | [6 empty] | 0 | 0 |  |  |  | 0 | 0 |  |  |  | 10800 | 0 |  |  |  |  | 720 |  |  |  | ON | [5 empty] | OP | 4 | 1958 |  |  | OP | [7 empty] | N | NG | CA | N | Electric Utility | 3 |  |  |  | Complex
6452 | FL | 613 | Lauderdale | 2015 | 10 | ST5 | 5A | PLANT | Natural Gas Fired Combined Cycle | 442 | 74592 | 71938 | [6 empty] | 0 | 0 |  |  |  | 0 | 0 |  |  |  | 11129 | 0 |  |  |  |  | 744 |  |  |  | ON | [5 empty] | OP | 4 | 1958 |  |  | OP | [7 empty] | N | NG | CA | N | Electric Utility | 3 |  |  |  | Complex
6452 | FL | 613 | Lauderdale | 2015 | 11 | ST5 | 5A | PLANT | Natural Gas Fired Combined Cycle | 442 | 79787 | 77303 | [6 empty] | 0 | 0 |  |  |  | 0 | 0 |  |  |  | 10770 | 0 |  |  |  |  | 720 |  |  |  | ON | [5 empty] | OP | 4 | 1958 |  |  | OP | [7 empty] | N | NG | CA | N | Electric Utility | 3 |  |  |  | Complex
6452 | FL | 613 | Lauderdale | 2015 | 12 | ST5 | 5A | PLANT | Natural Gas Fired Combined Cycle | 442 | 71432 | 68963 | [6 empty] | 0 | 0 |  |  |  | 0 | 0 |  |  |  | 10416 | 0 |  |  |  |  | 744 |  |  |  | ON | [5 empty] | OP | 4 | 1958 |  |  | OP | [7 empty] | N | NG | CA | N | Electric Utility | 3 |  |  |  | Complex
6452 | FL | 613 | Lauderdale | 2015 | 1 | 5GT1 | 5B | PLANT | Natural Gas Fired Combined Cycle | [7 empty] | 23086 | 21446 | 282804 |  |  | 282804 |  | 282621 | 183 |  |  |  | 7378 | 0 |  |  |  |  | 744 |  |  |  | ON | [5 empty] | OP | 6 | 1993 |  |  | OP | [7 empty] | N | NG | CT | N/A | Electric Utility | 3 |  |  |  | Complex
6452 | FL | 613 | Lauderdale | 2015 | 2 | 5GT1 | 5B | PLANT | Natural Gas Fired Combined Cycle | [7 empty] | 42444 | 40705 | 509327 |  |  | 509327 |  | 509327 | 0 |  |  |  | 8120 | 0 |  |  |  |  | 672 |  |  |  | ON | [5 empty] | OP | 6 | 1993 |  |  | OP | [7 empty] | N | NG | CT | N/A | Electric Utility | 3 |  |  |  | Complex
6452 | FL | 613 | Lauderdale | 2015 | 3 | 5GT1 | 5B | PLANT | Natural Gas Fired Combined Cycle | [7 empty] | 75970 | 73144 | 897039 |  |  | 897039 |  | 897039 | 0 |  |  |  | 9610 | 0 |  |  |  |  | 744 |  |  |  | ON | [5 empty] | OP | 6 | 1993 |  |  | OP | [7 empty] | N | NG | CT | N/A | Electric Utility | 3 |  |  |  | Complex
6452 | FL | 613 | Lauderdale | 2015 | 4 | 5GT1 | 5B | PLANT | Natural Gas Fired Combined Cycle | [7 empty] | 76468 | 73899 | 876058 |  |  | 876058 |  | 875847 | 210 |  |  |  | 10200 | 0 |  |  |  |  | 720 |  |  |  | ON | [5 empty] | OP | 6 | 1993 |  |  | OP | [7 empty] | N | NG | CT | N/A | Electric Utility | 3 |  |  |  | Complex
6452 | FL | 613 | Lauderdale | 2015 | 5 | 5GT1 | 5B | PLANT | Natural Gas Fired Combined Cycle | [7 empty] | 0 | 0 | 0 |  |  | 0 |  | 0 | 0 |  |  |  | 6696 | 0 |  |  |  |  | 744 |  |  |  | ON | [5 empty] | OP | 6 | 1993 |  |  | OP | [7 empty] | N | NG | CT | N/A | Electric Utility | 3 |  |  |  | Complex
6452 | FL | 613 | Lauderdale | 2015 | 6 | 5GT1 | 5B | PLANT | Natural Gas Fired Combined Cycle | [7 empty] | 66081 | 65271 | 763441 |  |  | 763441 |  | 763169 | 271 |  |  |  | 10650 | 0 |  |  |  |  | 720 |  |  |  | ON | [5 empty] | OP | 6 | 1993 |  |  | OP | [7 empty] | N | NG | CT | N/A | Electric Utility | 3 |  |  |  | Complex
6452 | FL | 613 | Lauderdale | 2015 | 7 | 5GT1 | 5B | PLANT | Natural Gas Fired Combined Cycle | [7 empty] | 75318 | 72444 | 910119 |  |  | 910119 |  | 910119 | 0 |  |  |  | 11160 | 0 |  |  |  |  | 744 |  |  |  | ON | [5 empty] | OP | 6 | 1993 |  |  | OP | [7 empty] | N | NG | CT | N/A | Electric Utility | 3 |  |  |  | Complex
6452 | FL | 613 | Lauderdale | 2015 | 8 | 5GT1 | 5B | PLANT | Natural Gas Fired Combined Cycle | [7 empty] | 77888 | 75129 | 917881 |  |  | 917881 |  | 917881 | 0 |  |  |  | 11098 | 0 |  |  |  |  | 744 |  |  |  | ON | [5 empty] | OP | 6 | 1993 |  |  | OP | [7 empty] | N | NG | CT | N/A | Electric Utility | 3 |  |  |  | Complex
6452 | FL | 613 | Lauderdale | 2015 | 9 | 5GT1 | 5B | PLANT | Natural Gas Fired Combined Cycle | [7 empty] | 75753 | 72923 | 903508 |  |  | 903508 |  | 903070 | 437 |  |  |  | 10800 | 0 |  |  |  |  | 720 |  |  |  | ON | [5 empty] | OP | 6 | 1993 |  |  | OP | [7 empty] | N | NG | CT | N/A | Electric Utility | 3 |  |  |  | Complex
6452 | FL | 613 | Lauderdale | 2015 | 10 | 5GT1 | 5B | PLANT | Natural Gas Fired Combined Cycle | [7 empty] | 93972 | 90628 | 1065468 |  |  | 1065468 |  | 1065468 | 0 |  |  |  | 11129 | 0 |  |  |  |  | 744 |  |  |  | ON | [5 empty] | OP | 6 | 1993 |  |  | OP | [7 empty] | N | NG | CT | N/A | Electric Utility | 3 |  |  |  | Complex
6452 | FL | 613 | Lauderdale | 2015 | 11 | 5GT1 | 5B | PLANT | Natural Gas Fired Combined Cycle | [7 empty] | 87557 | 84832 | 1000514 |  |  | 1000514 |  | 1000514 | 0 |  |  |  | 10770 | 0 |  |  |  |  | 720 |  |  |  | ON | [5 empty] | OP | 6 | 1993 |  |  | OP | [7 empty] | N | NG | CT | N/A | Electric Utility | 3 |  |  |  | Complex
6452 | FL | 613 | Lauderdale | 2015 | 12 | 5GT1 | 5B | PLANT | Natural Gas Fired Combined Cycle | [7 empty] | 79674 | 76920 | 911778 |  |  | 911778 |  | 911778 | 0 |  |  |  | 10416 | 0 |  |  |  |  | 744 |  |  |  | ON | [5 empty] | OP | 6 | 1993 |  |  | OP | [7 empty] | N | NG | CT | N/A | Electric Utility | 3 |  |  |  | Complex
6452 | FL | 613 | Lauderdale | 2015 | 1 | 5GT2 | 5B | PLANT | Natural Gas Fired Combined Cycle | [7 empty] | 26810 | 24905 | 328426 |  |  | 328426 |  | 328210 | 216 |  |  |  | 7378 | 0 |  |  |  |  | 744 |  |  |  | ON | [5 empty] | OP | 6 | 1993 |  |  | OP | [7 empty] | N | NG | CT | N/A | Electric Utility | 3 |  |  |  | Complex
6452 | FL | 613 | Lauderdale | 2015 | 2 | 5GT2 | 5B | PLANT | Natural Gas Fired Combined Cycle | [7 empty] | 42223 | 40493 | 506675 |  |  | 506675 |  | 506675 | 0 |  |  |  | 8120 | 0 |  |  |  |  | 672 |  |  |  | ON | [5 empty] | OP | 6 | 1993 |  |  | OP | [7 empty] | N | NG | CT | N/A | Electric Utility | 3 |  |  |  | Complex
6452 | FL | 613 | Lauderdale | 2015 | 3 | 5GT2 | 5B | PLANT | Natural Gas Fired Combined Cycle | [7 empty] | 76201 | 73366 | 899767 |  |  | 899767 |  | 899767 | 0 |  |  |  | 9610 | 0 |  |  |  |  | 744 |  |  |  | ON | [5 empty] | OP | 6 | 1993 |  |  | OP | [7 empty] | N | NG | CT | N/A | Electric Utility | 3 |  |  |  | Complex
6452 | FL | 613 | Lauderdale | 2015 | 4 | 5GT2 | 5B | PLANT | Natural Gas Fired Combined Cycle | [7 empty] | 77306 | 74709 | 885656 |  |  | 885656 |  | 885446 | 210 |  |  |  | 10200 | 0 |  |  |  |  | 720 |  |  |  | ON | [5 empty] | OP | 6 | 1993 |  |  | OP | [7 empty] | N | NG | CT | N/A | Electric Utility | 3 |  |  |  | Complex
6452 | FL | 613 | Lauderdale | 2015 | 5 | 5GT2 | 5B | PLANT | Natural Gas Fired Combined Cycle | [7 empty] | 21742 | 21742 | 240953 |  |  | 240953 |  | 240953 | 0 |  |  |  | 6696 | 0 |  |  |  |  | 744 |  |  |  | ON | [5 empty] | OP | 6 | 1993 |  |  | OP | [7 empty] | N | NG | CT | N/A | Electric Utility | 3 |  |  |  | Complex
6452 | FL | 613 | Lauderdale | 2015 | 6 | 5GT2 | 5B | PLANT | Natural Gas Fired Combined Cycle | [7 empty] | 85089 | 84045 | 983036 |  |  | 983036 |  | 982693 | 343 |  |  |  | 10650 | 0 |  |  |  |  | 720 |  |  |  | ON | [5 empty] | OP | 6 | 1993 |  |  | OP | [7 empty] | N | NG | CT | N/A | Electric Utility | 3 |  |  |  | Complex
6452 | FL | 613 | Lauderdale | 2015 | 7 | 5GT2 | 5B | PLANT | Natural Gas Fired Combined Cycle | [7 empty] | 68911 | 66281 | 832699 |  |  | 832699 |  | 832699 | 0 |  |  |  | 11160 | 0 |  |  |  |  | 744 |  |  |  | ON | [5 empty] | OP | 6 | 1993 |  |  | OP | [7 empty] | N | NG | CT | N/A | Electric Utility | 3 |  |  |  | Complex
6452 | FL | 613 | Lauderdale | 2015 | 8 | 5GT2 | 5B | PLANT | Natural Gas Fired Combined Cycle | [7 empty] | 78772 | 75982 | 928298 |  |  | 928298 |  | 928298 | 0 |  |  |  | 11098 | 0 |  |  |  |  | 744 |  |  |  | ON | [5 empty] | OP | 6 | 1993 |  |  | OP | [7 empty] | N | NG | CT | N/A | Electric Utility | 3 |  |  |  | Complex
6452 | FL | 613 | Lauderdale | 2015 | 9 | 5GT2 | 5B | PLANT | Natural Gas Fired Combined Cycle | [7 empty] | 70656 | 68016 | 842713 |  |  | 842713 |  | 842309 | 404 |  |  |  | 10800 | 0 |  |  |  |  | 720 |  |  |  | ON | [5 empty] | OP | 6 | 1993 |  |  | OP | [7 empty] | N | NG | CT | N/A | Electric Utility | 3 |  |  |  | Complex
6452 | FL | 613 | Lauderdale | 2015 | 10 | 5GT2 | 5B | PLANT | Natural Gas Fired Combined Cycle | [7 empty] | 71749 | 69169 | 813500 |  |  | 813500 |  | 813500 | 0 |  |  |  | 11129 | 0 |  |  |  |  | 744 |  |  |  | ON | [5 empty] | OP | 6 | 1993 |  |  | OP | [7 empty] | N | NG | CT | N/A | Electric Utility | 3 |  |  |  | Complex
6452 | FL | 613 | Lauderdale | 2015 | 11 | 5GT2 | 5B | PLANT | Natural Gas Fired Combined Cycle | [7 empty] | 87061 | 84351 | 994848 |  |  | 994848 |  | 994848 | 0 |  |  |  | 10770 | 0 |  |  |  |  | 720 |  |  |  | ON | [5 empty] | OP | 6 | 1993 |  |  | OP | [7 empty] | N | NG | CT | N/A | Electric Utility | 3 |  |  |  | Complex
6452 | FL | 613 | Lauderdale | 2015 | 12 | 5GT2 | 5B | PLANT | Natural Gas Fired Combined Cycle | [7 empty] | 78553 | 75838 | 898950 |  |  | 898950 |  | 898950 | 0 |  |  |  | 10416 | 0 |  |  |  |  | 744 |  |  |  | ON | [5 empty] | OP | 6 | 1993 |  |  | OP | [7 empty] | N | NG | CT | N/A | Electric Utility | 3 |  |  |  | Complex
6452 | FL | 613 | Lauderdale | 2015 | 1 | ST5 | 5B | PLANT | Natural Gas Fired Combined Cycle | 442 | 23246 | 21595 | [6 empty] | 0 | 0 |  |  |  | 0 | 0 |  |  |  | 7378 | 0 |  |  |  |  | 744 |  |  |  | ON | [5 empty] | OP | 4 | 1958 |  |  | OP | [7 empty] | N | NG | CA | N | Electric Utility | 3 |  |  |  | Complex
6452 | FL | 613 | Lauderdale | 2015 | 2 | ST5 | 5B | PLANT | Natural Gas Fired Combined Cycle | 442 | 39081 | 37480 | [6 empty] | 0 | 0 |  |  |  | 0 | 0 |  |  |  | 8120 | 0 |  |  |  |  | 672 |  |  |  | ON | [5 empty] | OP | 4 | 1958 |  |  | OP | [7 empty] | N | NG | CA | N | Electric Utility | 3 |  |  |  | Complex
6452 | FL | 613 | Lauderdale | 2015 | 3 | ST5 | 5B | PLANT | Natural Gas Fired Combined Cycle | 442 | 69651 | 67060 | [6 empty] | 0 | 0 |  |  |  | 0 | 0 |  |  |  | 9610 | 0 |  |  |  |  | 744 |  |  |  | ON | [5 empty] | OP | 4 | 1958 |  |  | OP | [7 empty] | N | NG | CA | N | Electric Utility | 3 |  |  |  | Complex
6452 | FL | 613 | Lauderdale | 2015 | 4 | ST5 | 5B | PLANT | Natural Gas Fired Combined Cycle | 442 | 68392 | 66095 | [6 empty] | 0 | 0 |  |  |  | 0 | 0 |  |  |  | 10200 | 0 |  |  |  |  | 720 |  |  |  | ON | [5 empty] | OP | 4 | 1958 |  |  | OP | [7 empty] | N | NG | CA | N | Electric Utility | 3 |  |  |  | Complex
6452 | FL | 613 | Lauderdale | 2015 | 5 | ST5 | 5B | PLANT | Natural Gas Fired Combined Cycle | 442 | 8595 | 8595 | [6 empty] | 0 | 0 |  |  |  | 0 | 0 |  |  |  | 6696 | 0 |  |  |  |  | 744 |  |  |  | ON | [5 empty] | OP | 4 | 1958 |  |  | OP | [7 empty] | N | NG | CA | N | Electric Utility | 3 |  |  |  | Complex
6452 | FL | 613 | Lauderdale | 2015 | 6 | ST5 | 5B | PLANT | Natural Gas Fired Combined Cycle | 442 | 68313 | 67475 | [6 empty] | 0 | 0 |  |  |  | 0 | 0 |  |  |  | 10650 | 0 |  |  |  |  | 720 |  |  |  | ON | [5 empty] | OP | 4 | 1958 |  |  | OP | [7 empty] | N | NG | CA | N | Electric Utility | 3 |  |  |  | Complex
6452 | FL | 613 | Lauderdale | 2015 | 7 | ST5 | 5B | PLANT | Natural Gas Fired Combined Cycle | 442 | 66282 | 63753 | [6 empty] | 0 | 0 |  |  |  | 0 | 0 |  |  |  | 11160 | 0 |  |  |  |  | 744 |  |  |  | ON | [5 empty] | OP | 4 | 1958 |  |  | OP | [7 empty] | N | NG | CA | N | Electric Utility | 3 |  |  |  | Complex
6452 | FL | 613 | Lauderdale | 2015 | 8 | ST5 | 5B | PLANT | Natural Gas Fired Combined Cycle | 442 | 71221 | 68698 | [6 empty] | 0 | 0 |  |  |  | 0 | 0 |  |  |  | 11098 | 0 |  |  |  |  | 744 |  |  |  | ON | [5 empty] | OP | 4 | 1958 |  |  | OP | [7 empty] | N | NG | CA | N | Electric Utility | 3 |  |  |  | Complex
6452 | FL | 613 | Lauderdale | 2015 | 9 | ST5 | 5B | PLANT | Natural Gas Fired Combined Cycle | 442 | 66619 | 64130 | [6 empty] | 0 | 0 |  |  |  | 0 | 0 |  |  |  | 10800 | 0 |  |  |  |  | 720 |  |  |  | ON | [5 empty] | OP | 4 | 1958 |  |  | OP | [7 empty] | N | NG | CA | N | Electric Utility | 3 |  |  |  | Complex
6452 | FL | 613 | Lauderdale | 2015 | 10 | ST5 | 5B | PLANT | Natural Gas Fired Combined Cycle | 442 | 74592 | 71938 | [6 empty] | 0 | 0 |  |  |  | 0 | 0 |  |  |  | 11129 | 0 |  |  |  |  | 744 |  |  |  | ON | [5 empty] | OP | 4 | 1958 |  |  | OP | [7 empty] | N | NG | CA | N | Electric Utility | 3 |  |  |  | Complex
6452 | FL | 613 | Lauderdale | 2015 | 11 | ST5 | 5B | PLANT | Natural Gas Fired Combined Cycle | 442 | 79787 | 77303 | [6 empty] | 0 | 0 |  |  |  | 0 | 0 |  |  |  | 10770 | 0 |  |  |  |  | 720 |  |  |  | ON | [5 empty] | OP | 4 | 1958 |  |  | OP | [7 empty] | N | NG | CA | N | Electric Utility | 3 |  |  |  | Complex
6452 | FL | 613 | Lauderdale | 2015 | 12 | ST5 | 5B | PLANT | Natural Gas Fired Combined Cycle | 442 | 71432 | 68963 | [6 empty] | 0 | 0 |  |  |  | 0 | 0 |  |  |  | 10416 | 0 |  |  |  |  | 744 |  |  |  | ON | [5 empty] | OP | 4 | 1958 |  |  | OP | [7 empty] | N | NG | CA | N | Electric Utility | 3 |  |  |  | Complex
6452 | FL | 617 | Port Everglades | 2015 | 1 | ST1 | PPE1 | 1CWS | Petroleum Liquids | 213 | [25 empty] | 7 | (ON) Once through No Cool Pond |  |  | Open | Saline | Surface | Intracoastal Waterway |  | RE | 6 | 1960 | 11 | 2012 | RE | 5 | 1960 | 11 | 2012 | RE | 5 | 1960 | N | RFO | ST | N/A | Electric Utility | 3 |  |  |  | Unoperable
6452 | FL | 617 | Port Everglades | 2015 | 2 | ST1 | PPE1 | 1CWS | Petroleum Liquids | 213 | [25 empty] | 7 | (ON) Once through No Cool Pond |  |  | Open | Saline | Surface | Intracoastal Waterway |  | RE | 6 | 1960 | 11 | 2012 | RE | 5 | 1960 | 11 | 2012 | RE | 5 | 1960 | N | RFO | ST | N/A | Electric Utility | 3 |  |  |  | Unoperable
6452 | FL | 617 | Port Everglades | 2015 | 3 | ST1 | PPE1 | 1CWS | Petroleum Liquids | 213 | [25 empty] | 7 | (ON) Once through No Cool Pond |  |  | Open | Saline | Surface | Intracoastal Waterway |  | RE | 6 | 1960 | 11 | 2012 | RE | 5 | 1960 | 11 | 2012 | RE | 5 | 1960 | N | RFO | ST | N/A | Electric Utility | 3 |  |  |  | Unoperable
6452 | FL | 617 | Port Everglades | 2015 | 4 | ST1 | PPE1 | 1CWS | Petroleum Liquids | 213 | [25 empty] | 7 | (ON) Once through No Cool Pond |  |  | Open | Saline | Surface | Intracoastal Waterway |  | RE | 6 | 1960 | 11 | 2012 | RE | 5 | 1960 | 11 | 2012 | RE | 5 | 1960 | N | RFO | ST | N/A | Electric Utility | 3 |  |  |  | Unoperable
6452 | FL | 617 | Port Everglades | 2015 | 5 | ST1 | PPE1 | 1CWS | Petroleum Liquids | 213 | [25 empty] | 7 | (ON) Once through No Cool Pond |  |  | Open | Saline | Surface | Intracoastal Waterway |  | RE | 6 | 1960 | 11 | 2012 | RE | 5 | 1960 | 11 | 2012 | RE | 5 | 1960 | N | RFO | ST | N/A | Electric Utility | 3 |  |  |  | Unoperable
6452 | FL | 617 | Port Everglades | 2015 | 6 | ST1 | PPE1 | 1CWS | Petroleum Liquids | 213 | [25 empty] | 7 | (ON) Once through No Cool Pond |  |  | Open | Saline | Surface | Intracoastal Waterway |  | RE | 6 | 1960 | 11 | 2012 | RE | 5 | 1960 | 11 | 2012 | RE | 5 | 1960 | N | RFO | ST | N/A | Electric Utility | 3 |  |  |  | Unoperable
6452 | FL | 617 | Port Everglades | 2015 | 7 | ST1 | PPE1 | 1CWS | Petroleum Liquids | 213 | [25 empty] | 7 | (ON) Once through No Cool Pond |  |  | Open | Saline | Surface | Intracoastal Waterway |  | RE | 6 | 1960 | 11 | 2012 | RE | 5 | 1960 | 11 | 2012 | RE | 5 | 1960 | N | RFO | ST | N/A | Electric Utility | 3 |  |  |  | Unoperable
6452 | FL | 617 | Port Everglades | 2015 | 8 | ST1 | PPE1 | 1CWS | Petroleum Liquids | 213 | [25 empty] | 7 | (ON) Once through No Cool Pond |  |  | Open | Saline | Surface | Intracoastal Waterway |  | RE | 6 | 1960 | 11 | 2012 | RE | 5 | 1960 | 11 | 2012 | RE | 5 | 1960 | N | RFO | ST | N/A | Electric Utility | 3 |  |  |  | Unoperable
6452 | FL | 617 | Port Everglades | 2015 | 9 | ST1 | PPE1 | 1CWS | Petroleum Liquids | 213 | [25 empty] | 7 | (ON) Once through No Cool Pond |  |  | Open | Saline | Surface | Intracoastal Waterway |  | RE | 6 | 1960 | 11 | 2012 | RE | 5 | 1960 | 11 | 2012 | RE | 5 | 1960 | N | RFO | ST | N/A | Electric Utility | 3 |  |  |  | Unoperable
6452 | FL | 617 | Port Everglades | 2015 | 10 | ST1 | PPE1 | 1CWS | Petroleum Liquids | 213 | [25 empty] | 7 | (ON) Once through No Cool Pond |  |  | Open | Saline | Surface | Intracoastal Waterway |  | RE | 6 | 1960 | 11 | 2012 | RE | 5 | 1960 | 11 | 2012 | RE | 5 | 1960 | N | RFO | ST | N/A | Electric Utility | 3 |  |  |  | Unoperable
6452 | FL | 617 | Port Everglades | 2015 | 11 | ST1 | PPE1 | 1CWS | Petroleum Liquids | 213 | [25 empty] | 7 | (ON) Once through No Cool Pond |  |  | Open | Saline | Surface | Intracoastal Waterway |  | RE | 6 | 1960 | 11 | 2012 | RE | 5 | 1960 | 11 | 2012 | RE | 5 | 1960 | N | RFO | ST | N/A | Electric Utility | 3 |  |  |  | Unoperable
6452 | FL | 617 | Port Everglades | 2015 | 12 | ST1 | PPE1 | 1CWS | Petroleum Liquids | 213 | [25 empty] | 7 | (ON) Once through No Cool Pond |  |  | Open | Saline | Surface | Intracoastal Waterway |  | RE | 6 | 1960 | 11 | 2012 | RE | 5 | 1960 | 11 | 2012 | RE | 5 | 1960 | N | RFO | ST | N/A | Electric Utility | 3 |  |  |  | Unoperable
6452 | FL | 617 | Port Everglades | 2015 | 1 | ST2 | PPE2 | 2CWS | Petroleum Liquids | 213 | [25 empty] | 7 | (ON) Once through No Cool Pond |  |  | Open | Saline | Surface | Intracoastal Waterway |  | RE | 4 | 1961 | 11 | 2012 | RE | 4 | 1961 | 11 | 2012 | RE | 5 | 1961 | N | RFO | ST | N/A | Electric Utility | 3 |  |  |  | Unoperable
6452 | FL | 617 | Port Everglades | 2015 | 2 | ST2 | PPE2 | 2CWS | Petroleum Liquids | 213 | [25 empty] | 7 | (ON) Once through No Cool Pond |  |  | Open | Saline | Surface | Intracoastal Waterway |  | RE | 4 | 1961 | 11 | 2012 | RE | 4 | 1961 | 11 | 2012 | RE | 5 | 1961 | N | RFO | ST | N/A | Electric Utility | 3 |  |  |  | Unoperable
6452 | FL | 617 | Port Everglades | 2015 | 3 | ST2 | PPE2 | 2CWS | Petroleum Liquids | 213 | [25 empty] | 7 | (ON) Once through No Cool Pond |  |  | Open | Saline | Surface | Intracoastal Waterway |  | RE | 4 | 1961 | 11 | 2012 | RE | 4 | 1961 | 11 | 2012 | RE | 5 | 1961 | N | RFO | ST | N/A | Electric Utility | 3 |  |  |  | Unoperable
6452 | FL | 617 | Port Everglades | 2015 | 4 | ST2 | PPE2 | 2CWS | Petroleum Liquids | 213 | [25 empty] | 7 | (ON) Once through No Cool Pond |  |  | Open | Saline | Surface | Intracoastal Waterway |  | RE | 4 | 1961 | 11 | 2012 | RE | 4 | 1961 | 11 | 2012 | RE | 5 | 1961 | N | RFO | ST | N/A | Electric Utility | 3 |  |  |  | Unoperable
6452 | FL | 617 | Port Everglades | 2015 | 5 | ST2 | PPE2 | 2CWS | Petroleum Liquids | 213 | [25 empty] | 7 | (ON) Once through No Cool Pond |  |  | Open | Saline | Surface | Intracoastal Waterway |  | RE | 4 | 1961 | 11 | 2012 | RE | 4 | 1961 | 11 | 2012 | RE | 5 | 1961 | N | RFO | ST | N/A | Electric Utility | 3 |  |  |  | Unoperable
6452 | FL | 617 | Port Everglades | 2015 | 6 | ST2 | PPE2 | 2CWS | Petroleum Liquids | 213 | [25 empty] | 7 | (ON) Once through No Cool Pond |  |  | Open | Saline | Surface | Intracoastal Waterway |  | RE | 4 | 1961 | 11 | 2012 | RE | 4 | 1961 | 11 | 2012 | RE | 5 | 1961 | N | RFO | ST | N/A | Electric Utility | 3 |  |  |  | Unoperable
6452 | FL | 617 | Port Everglades | 2015 | 7 | ST2 | PPE2 | 2CWS | Petroleum Liquids | 213 | [25 empty] | 7 | (ON) Once through No Cool Pond |  |  | Open | Saline | Surface | Intracoastal Waterway |  | RE | 4 | 1961 | 11 | 2012 | RE | 4 | 1961 | 11 | 2012 | RE | 5 | 1961 | N | RFO | ST | N/A | Electric Utility | 3 |  |  |  | Unoperable
6452 | FL | 617 | Port Everglades | 2015 | 8 | ST2 | PPE2 | 2CWS | Petroleum Liquids | 213 | [25 empty] | 7 | (ON) Once through No Cool Pond |  |  | Open | Saline | Surface | Intracoastal Waterway |  | RE | 4 | 1961 | 11 | 2012 | RE | 4 | 1961 | 11 | 2012 | RE | 5 | 1961 | N | RFO | ST | N/A | Electric Utility | 3 |  |  |  | Unoperable
6452 | FL | 617 | Port Everglades | 2015 | 9 | ST2 | PPE2 | 2CWS | Petroleum Liquids | 213 | [25 empty] | 7 | (ON) Once through No Cool Pond |  |  | Open | Saline | Surface | Intracoastal Waterway |  | RE | 4 | 1961 | 11 | 2012 | RE | 4 | 1961 | 11 | 2012 | RE | 5 | 1961 | N | RFO | ST | N/A | Electric Utility | 3 |  |  |  | Unoperable
6452 | FL | 617 | Port Everglades | 2015 | 10 | ST2 | PPE2 | 2CWS | Petroleum Liquids | 213 | [25 empty] | 7 | (ON) Once through No Cool Pond |  |  | Open | Saline | Surface | Intracoastal Waterway |  | RE | 4 | 1961 | 11 | 2012 | RE | 4 | 1961 | 11 | 2012 | RE | 5 | 1961 | N | RFO | ST | N/A | Electric Utility | 3 |  |  |  | Unoperable
6452 | FL | 617 | Port Everglades | 2015 | 11 | ST2 | PPE2 | 2CWS | Petroleum Liquids | 213 | [25 empty] | 7 | (ON) Once through No Cool Pond |  |  | Open | Saline | Surface | Intracoastal Waterway |  | RE | 4 | 1961 | 11 | 2012 | RE | 4 | 1961 | 11 | 2012 | RE | 5 | 1961 | N | RFO | ST | N/A | Electric Utility | 3 |  |  |  | Unoperable
6452 | FL | 617 | Port Everglades | 2015 | 12 | ST2 | PPE2 | 2CWS | Petroleum Liquids | 213 | [25 empty] | 7 | (ON) Once through No Cool Pond |  |  | Open | Saline | Surface | Intracoastal Waterway |  | RE | 4 | 1961 | 11 | 2012 | RE | 4 | 1961 | 11 | 2012 | RE | 5 | 1961 | N | RFO | ST | N/A | Electric Utility | 3 |  |  |  | Unoperable
6452 | FL | 617 | Port Everglades | 2015 | 1 | ST3 | PPE3 | 3CWS | Petroleum Liquids | 387 | [25 empty] | 11 | (ON) Once through No Cool Pond |  |  | Open | Saline | Surface | Intracoastal Waterway |  | RE | 7 | 1964 | 1 | 2013 | RE | 6 | 1964 | 1 | 2013 | RE | 6 | 1964 | N | RFO | ST | N/A | Electric Utility | 3 |  |  |  | Unoperable
6452 | FL | 617 | Port Everglades | 2015 | 2 | ST3 | PPE3 | 3CWS | Petroleum Liquids | 387 | [25 empty] | 11 | (ON) Once through No Cool Pond |  |  | Open | Saline | Surface | Intracoastal Waterway |  | RE | 7 | 1964 | 1 | 2013 | RE | 6 | 1964 | 1 | 2013 | RE | 6 | 1964 | N | RFO | ST | N/A | Electric Utility | 3 |  |  |  | Unoperable
6452 | FL | 617 | Port Everglades | 2015 | 3 | ST3 | PPE3 | 3CWS | Petroleum Liquids | 387 | [25 empty] | 11 | (ON) Once through No Cool Pond |  |  | Open | Saline | Surface | Intracoastal Waterway |  | RE | 7 | 1964 | 1 | 2013 | RE | 6 | 1964 | 1 | 2013 | RE | 6 | 1964 | N | RFO | ST | N/A | Electric Utility | 3 |  |  |  | Unoperable
6452 | FL | 617 | Port Everglades | 2015 | 4 | ST3 | PPE3 | 3CWS | Petroleum Liquids | 387 | [25 empty] | 11 | (ON) Once through No Cool Pond |  |  | Open | Saline | Surface | Intracoastal Waterway |  | RE | 7 | 1964 | 1 | 2013 | RE | 6 | 1964 | 1 | 2013 | RE | 6 | 1964 | N | RFO | ST | N/A | Electric Utility | 3 |  |  |  | Unoperable
6452 | FL | 617 | Port Everglades | 2015 | 5 | ST3 | PPE3 | 3CWS | Petroleum Liquids | 387 | [25 empty] | 11 | (ON) Once through No Cool Pond |  |  | Open | Saline | Surface | Intracoastal Waterway |  | RE | 7 | 1964 | 1 | 2013 | RE | 6 | 1964 | 1 | 2013 | RE | 6 | 1964 | N | RFO | ST | N/A | Electric Utility | 3 |  |  |  | Unoperable
6452 | FL | 617 | Port Everglades | 2015 | 6 | ST3 | PPE3 | 3CWS | Petroleum Liquids | 387 | [25 empty] | 11 | (ON) Once through No Cool Pond |  |  | Open | Saline | Surface | Intracoastal Waterway |  | RE | 7 | 1964 | 1 | 2013 | RE | 6 | 1964 | 1 | 2013 | RE | 6 | 1964 | N | RFO | ST | N/A | Electric Utility | 3 |  |  |  | Unoperable
6452 | FL | 617 | Port Everglades | 2015 | 7 | ST3 | PPE3 | 3CWS | Petroleum Liquids | 387 | [25 empty] | 11 | (ON) Once through No Cool Pond |  |  | Open | Saline | Surface | Intracoastal Waterway |  | RE | 7 | 1964 | 1 | 2013 | RE | 6 | 1964 | 1 | 2013 | RE | 6 | 1964 | N | RFO | ST | N/A | Electric Utility | 3 |  |  |  | Unoperable
6452 | FL | 617 | Port Everglades | 2015 | 8 | ST3 | PPE3 | 3CWS | Petroleum Liquids | 387 | [25 empty] | 11 | (ON) Once through No Cool Pond |  |  | Open | Saline | Surface | Intracoastal Waterway |  | RE | 7 | 1964 | 1 | 2013 | RE | 6 | 1964 | 1 | 2013 | RE | 6 | 1964 | N | RFO | ST | N/A | Electric Utility | 3 |  |  |  | Unoperable
6452 | FL | 617 | Port Everglades | 2015 | 9 | ST3 | PPE3 | 3CWS | Petroleum Liquids | 387 | [25 empty] | 11 | (ON) Once through No Cool Pond |  |  | Open | Saline | Surface | Intracoastal Waterway |  | RE | 7 | 1964 | 1 | 2013 | RE | 6 | 1964 | 1 | 2013 | RE | 6 | 1964 | N | RFO | ST | N/A | Electric Utility | 3 |  |  |  | Unoperable
6452 | FL | 617 | Port Everglades | 2015 | 10 | ST3 | PPE3 | 3CWS | Petroleum Liquids | 387 | [25 empty] | 11 | (ON) Once through No Cool Pond |  |  | Open | Saline | Surface | Intracoastal Waterway |  | RE | 7 | 1964 | 1 | 2013 | RE | 6 | 1964 | 1 | 2013 | RE | 6 | 1964 | N | RFO | ST | N/A | Electric Utility | 3 |  |  |  | Unoperable
6452 | FL | 617 | Port Everglades | 2015 | 11 | ST3 | PPE3 | 3CWS | Petroleum Liquids | 387 | [25 empty] | 11 | (ON) Once through No Cool Pond |  |  | Open | Saline | Surface | Intracoastal Waterway |  | RE | 7 | 1964 | 1 | 2013 | RE | 6 | 1964 | 1 | 2013 | RE | 6 | 1964 | N | RFO | ST | N/A | Electric Utility | 3 |  |  |  | Unoperable
6452 | FL | 617 | Port Everglades | 2015 | 12 | ST3 | PPE3 | 3CWS | Petroleum Liquids | 387 | [25 empty] | 11 | (ON) Once through No Cool Pond |  |  | Open | Saline | Surface | Intracoastal Waterway |  | RE | 7 | 1964 | 1 | 2013 | RE | 6 | 1964 | 1 | 2013 | RE | 6 | 1964 | N | RFO | ST | N/A | Electric Utility | 3 |  |  |  | Unoperable
6452 | FL | 617 | Port Everglades | 2015 | 1 | ST4 | PPE4 | 4CWS | Petroleum Liquids | 392 | [25 empty] | 11 | (ON) Once through No Cool Pond |  |  | Open | Saline | Surface | Intracoastal Waterway |  | RE | 4 | 1965 | 1 | 2013 | RE | 4 | 1965 | 1 | 2013 | RE | 6 | 1965 | N | RFO | ST | N/A | Electric Utility | 3 |  |  |  | Unoperable
6452 | FL | 617 | Port Everglades | 2015 | 2 | ST4 | PPE4 | 4CWS | Petroleum Liquids | 392 | [25 empty] | 11 | (ON) Once through No Cool Pond |  |  | Open | Saline | Surface | Intracoastal Waterway |  | RE | 4 | 1965 | 1 | 2013 | RE | 4 | 1965 | 1 | 2013 | RE | 6 | 1965 | N | RFO | ST | N/A | Electric Utility | 3 |  |  |  | Unoperable
6452 | FL | 617 | Port Everglades | 2015 | 3 | ST4 | PPE4 | 4CWS | Petroleum Liquids | 392 | [25 empty] | 11 | (ON) Once through No Cool Pond |  |  | Open | Saline | Surface | Intracoastal Waterway |  | RE | 4 | 1965 | 1 | 2013 | RE | 4 | 1965 | 1 | 2013 | RE | 6 | 1965 | N | RFO | ST | N/A | Electric Utility | 3 |  |  |  | Unoperable
6452 | FL | 617 | Port Everglades | 2015 | 4 | ST4 | PPE4 | 4CWS | Petroleum Liquids | 392 | [25 empty] | 11 | (ON) Once through No Cool Pond |  |  | Open | Saline | Surface | Intracoastal Waterway |  | RE | 4 | 1965 | 1 | 2013 | RE | 4 | 1965 | 1 | 2013 | RE | 6 | 1965 | N | RFO | ST | N/A | Electric Utility | 3 |  |  |  | Unoperable
6452 | FL | 617 | Port Everglades | 2015 | 5 | ST4 | PPE4 | 4CWS | Petroleum Liquids | 392 | [25 empty] | 11 | (ON) Once through No Cool Pond |  |  | Open | Saline | Surface | Intracoastal Waterway |  | RE | 4 | 1965 | 1 | 2013 | RE | 4 | 1965 | 1 | 2013 | RE | 6 | 1965 | N | RFO | ST | N/A | Electric Utility | 3 |  |  |  | Unoperable
6452 | FL | 617 | Port Everglades | 2015 | 6 | ST4 | PPE4 | 4CWS | Petroleum Liquids | 392 | [25 empty] | 11 | (ON) Once through No Cool Pond |  |  | Open | Saline | Surface | Intracoastal Waterway |  | RE | 4 | 1965 | 1 | 2013 | RE | 4 | 1965 | 1 | 2013 | RE | 6 | 1965 | N | RFO | ST | N/A | Electric Utility | 3 |  |  |  | Unoperable
6452 | FL | 617 | Port Everglades | 2015 | 7 | ST4 | PPE4 | 4CWS | Petroleum Liquids | 392 | [25 empty] | 11 | (ON) Once through No Cool Pond |  |  | Open | Saline | Surface | Intracoastal Waterway |  | RE | 4 | 1965 | 1 | 2013 | RE | 4 | 1965 | 1 | 2013 | RE | 6 | 1965 | N | RFO | ST | N/A | Electric Utility | 3 |  |  |  | Unoperable
6452 | FL | 617 | Port Everglades | 2015 | 8 | ST4 | PPE4 | 4CWS | Petroleum Liquids | 392 | [25 empty] | 11 | (ON) Once through No Cool Pond |  |  | Open | Saline | Surface | Intracoastal Waterway |  | RE | 4 | 1965 | 1 | 2013 | RE | 4 | 1965 | 1 | 2013 | RE | 6 | 1965 | N | RFO | ST | N/A | Electric Utility | 3 |  |  |  | Unoperable
6452 | FL | 617 | Port Everglades | 2015 | 9 | ST4 | PPE4 | 4CWS | Petroleum Liquids | 392 | [25 empty] | 11 | (ON) Once through No Cool Pond |  |  | Open | Saline | Surface | Intracoastal Waterway |  | RE | 4 | 1965 | 1 | 2013 | RE | 4 | 1965 | 1 | 2013 | RE | 6 | 1965 | N | RFO | ST | N/A | Electric Utility | 3 |  |  |  | Unoperable
6452 | FL | 617 | Port Everglades | 2015 | 10 | ST4 | PPE4 | 4CWS | Petroleum Liquids | 392 | [25 empty] | 11 | (ON) Once through No Cool Pond |  |  | Open | Saline | Surface | Intracoastal Waterway |  | RE | 4 | 1965 | 1 | 2013 | RE | 4 | 1965 | 1 | 2013 | RE | 6 | 1965 | N | RFO | ST | N/A | Electric Utility | 3 |  |  |  | Unoperable
6452 | FL | 617 | Port Everglades | 2015 | 11 | ST4 | PPE4 | 4CWS | Petroleum Liquids | 392 | [25 empty] | 11 | (ON) Once through No Cool Pond |  |  | Open | Saline | Surface | Intracoastal Waterway |  | RE | 4 | 1965 | 1 | 2013 | RE | 4 | 1965 | 1 | 2013 | RE | 6 | 1965 | N | RFO | ST | N/A | Electric Utility | 3 |  |  |  | Unoperable
6452 | FL | 617 | Port Everglades | 2015 | 12 | ST4 | PPE4 | 4CWS | Petroleum Liquids | 392 | [25 empty] | 11 | (ON) Once through No Cool Pond |  |  | Open | Saline | Surface | Intracoastal Waterway |  | RE | 4 | 1965 | 1 | 2013 | RE | 4 | 1965 | 1 | 2013 | RE | 6 | 1965 | N | RFO | ST | N/A | Electric Utility | 3 |  |  |  | Unoperable
6452 | FL | 619 | Riviera | 2015 | 1 | 3 | PRV3 | 3CWS | Petroleum Liquids | 277 | [25 empty] | 12 | (ON) Once through No Cool Pond |  |  | Open | Saline | Surface | Lake Worth |  | RE | 6 | 1962 | 2 | 2011 | RE | 5 | 1962 | 2 | 2011 | RE | 5 | 1962 | N | RFO | ST | N/A | Electric Utility | 1 |  |  |  | Unoperable
6452 | FL | 619 | Riviera | 2015 | 2 | 3 | PRV3 | 3CWS | Petroleum Liquids | 277 | [25 empty] | 12 | (ON) Once through No Cool Pond |  |  | Open | Saline | Surface | Lake Worth |  | RE | 6 | 1962 | 2 | 2011 | RE | 5 | 1962 | 2 | 2011 | RE | 5 | 1962 | N | RFO | ST | N/A | Electric Utility | 1 |  |  |  | Unoperable
6452 | FL | 619 | Riviera | 2015 | 3 | 3 | PRV3 | 3CWS | Petroleum Liquids | 277 | [25 empty] | 12 | (ON) Once through No Cool Pond |  |  | Open | Saline | Surface | Lake Worth |  | RE | 6 | 1962 | 2 | 2011 | RE | 5 | 1962 | 2 | 2011 | RE | 5 | 1962 | N | RFO | ST | N/A | Electric Utility | 1 |  |  |  | Unoperable
6452 | FL | 619 | Riviera | 2015 | 4 | 3 | PRV3 | 3CWS | Petroleum Liquids | 277 | [25 empty] | 12 | (ON) Once through No Cool Pond |  |  | Open | Saline | Surface | Lake Worth |  | RE | 6 | 1962 | 2 | 2011 | RE | 5 | 1962 | 2 | 2011 | RE | 5 | 1962 | N | RFO | ST | N/A | Electric Utility | 1 |  |  |  | Unoperable
6452 | FL | 619 | Riviera | 2015 | 5 | 3 | PRV3 | 3CWS | Petroleum Liquids | 277 | [25 empty] | 12 | (ON) Once through No Cool Pond |  |  | Open | Saline | Surface | Lake Worth |  | RE | 6 | 1962 | 2 | 2011 | RE | 5 | 1962 | 2 | 2011 | RE | 5 | 1962 | N | RFO | ST | N/A | Electric Utility | 1 |  |  |  | Unoperable
6452 | FL | 619 | Riviera | 2015 | 6 | 3 | PRV3 | 3CWS | Petroleum Liquids | 277 | [25 empty] | 12 | (ON) Once through No Cool Pond |  |  | Open | Saline | Surface | Lake Worth |  | RE | 6 | 1962 | 2 | 2011 | RE | 5 | 1962 | 2 | 2011 | RE | 5 | 1962 | N | RFO | ST | N/A | Electric Utility | 1 |  |  |  | Unoperable
6452 | FL | 619 | Riviera | 2015 | 7 | 3 | PRV3 | 3CWS | Petroleum Liquids | 277 | [25 empty] | 12 | (ON) Once through No Cool Pond |  |  | Open | Saline | Surface | Lake Worth |  | RE | 6 | 1962 | 2 | 2011 | RE | 5 | 1962 | 2 | 2011 | RE | 5 | 1962 | N | RFO | ST | N/A | Electric Utility | 1 |  |  |  | Unoperable
6452 | FL | 619 | Riviera | 2015 | 8 | 3 | PRV3 | 3CWS | Petroleum Liquids | 277 | [25 empty] | 12 | (ON) Once through No Cool Pond |  |  | Open | Saline | Surface | Lake Worth |  | RE | 6 | 1962 | 2 | 2011 | RE | 5 | 1962 | 2 | 2011 | RE | 5 | 1962 | N | RFO | ST | N/A | Electric Utility | 1 |  |  |  | Unoperable
6452 | FL | 619 | Riviera | 2015 | 9 | 3 | PRV3 | 3CWS | Petroleum Liquids | 277 | [25 empty] | 12 | (ON) Once through No Cool Pond |  |  | Open | Saline | Surface | Lake Worth |  | RE | 6 | 1962 | 2 | 2011 | RE | 5 | 1962 | 2 | 2011 | RE | 5 | 1962 | N | RFO | ST | N/A | Electric Utility | 1 |  |  |  | Unoperable
6452 | FL | 619 | Riviera | 2015 | 10 | 3 | PRV3 | 3CWS | Petroleum Liquids | 277 | [25 empty] | 12 | (ON) Once through No Cool Pond |  |  | Open | Saline | Surface | Lake Worth |  | RE | 6 | 1962 | 2 | 2011 | RE | 5 | 1962 | 2 | 2011 | RE | 5 | 1962 | N | RFO | ST | N/A | Electric Utility | 1 |  |  |  | Unoperable
6452 | FL | 619 | Riviera | 2015 | 11 | 3 | PRV3 | 3CWS | Petroleum Liquids | 277 | [25 empty] | 12 | (ON) Once through No Cool Pond |  |  | Open | Saline | Surface | Lake Worth |  | RE | 6 | 1962 | 2 | 2011 | RE | 5 | 1962 | 2 | 2011 | RE | 5 | 1962 | N | RFO | ST | N/A | Electric Utility | 1 |  |  |  | Unoperable
6452 | FL | 619 | Riviera | 2015 | 12 | 3 | PRV3 | 3CWS | Petroleum Liquids | 277 | [25 empty] | 12 | (ON) Once through No Cool Pond |  |  | Open | Saline | Surface | Lake Worth |  | RE | 6 | 1962 | 2 | 2011 | RE | 5 | 1962 | 2 | 2011 | RE | 5 | 1962 | N | RFO | ST | N/A | Electric Utility | 1 |  |  |  | Unoperable
6452 | FL | 619 | Riviera | 2015 | 1 | 4 | PRV4 | 4CWS | Petroleum Liquids | 288 | [25 empty] | 12 | (ON) Once through No Cool Pond |  |  | Open | Saline | Surface | Lake Worth |  | RE | 3 | 1963 | 2 | 2011 | RE | 3 | 1963 | 2 | 2011 | RE | 3 | 1963 | N | RFO | ST | N/A | Electric Utility | 1 |  |  |  | Unoperable
6452 | FL | 619 | Riviera | 2015 | 2 | 4 | PRV4 | 4CWS | Petroleum Liquids | 288 | [25 empty] | 12 | (ON) Once through No Cool Pond |  |  | Open | Saline | Surface | Lake Worth |  | RE | 3 | 1963 | 2 | 2011 | RE | 3 | 1963 | 2 | 2011 | RE | 3 | 1963 | N | RFO | ST | N/A | Electric Utility | 1 |  |  |  | Unoperable
6452 | FL | 619 | Riviera | 2015 | 3 | 4 | PRV4 | 4CWS | Petroleum Liquids | 288 | [25 empty] | 12 | (ON) Once through No Cool Pond |  |  | Open | Saline | Surface | Lake Worth |  | RE | 3 | 1963 | 2 | 2011 | RE | 3 | 1963 | 2 | 2011 | RE | 3 | 1963 | N | RFO | ST | N/A | Electric Utility | 1 |  |  |  | Unoperable
6452 | FL | 619 | Riviera | 2015 | 4 | 4 | PRV4 | 4CWS | Petroleum Liquids | 288 | [25 empty] | 12 | (ON) Once through No Cool Pond |  |  | Open | Saline | Surface | Lake Worth |  | RE | 3 | 1963 | 2 | 2011 | RE | 3 | 1963 | 2 | 2011 | RE | 3 | 1963 | N | RFO | ST | N/A | Electric Utility | 1 |  |  |  | Unoperable
6452 | FL | 619 | Riviera | 2015 | 5 | 4 | PRV4 | 4CWS | Petroleum Liquids | 288 | [25 empty] | 12 | (ON) Once through No Cool Pond |  |  | Open | Saline | Surface | Lake Worth |  | RE | 3 | 1963 | 2 | 2011 | RE | 3 | 1963 | 2 | 2011 | RE | 3 | 1963 | N | RFO | ST | N/A | Electric Utility | 1 |  |  |  | Unoperable
6452 | FL | 619 | Riviera | 2015 | 6 | 4 | PRV4 | 4CWS | Petroleum Liquids | 288 | [25 empty] | 12 | (ON) Once through No Cool Pond |  |  | Open | Saline | Surface | Lake Worth |  | RE | 3 | 1963 | 2 | 2011 | RE | 3 | 1963 | 2 | 2011 | RE | 3 | 1963 | N | RFO | ST | N/A | Electric Utility | 1 |  |  |  | Unoperable
6452 | FL | 619 | Riviera | 2015 | 7 | 4 | PRV4 | 4CWS | Petroleum Liquids | 288 | [25 empty] | 12 | (ON) Once through No Cool Pond |  |  | Open | Saline | Surface | Lake Worth |  | RE | 3 | 1963 | 2 | 2011 | RE | 3 | 1963 | 2 | 2011 | RE | 3 | 1963 | N | RFO | ST | N/A | Electric Utility | 1 |  |  |  | Unoperable
6452 | FL | 619 | Riviera | 2015 | 8 | 4 | PRV4 | 4CWS | Petroleum Liquids | 288 | [25 empty] | 12 | (ON) Once through No Cool Pond |  |  | Open | Saline | Surface | Lake Worth |  | RE | 3 | 1963 | 2 | 2011 | RE | 3 | 1963 | 2 | 2011 | RE | 3 | 1963 | N | RFO | ST | N/A | Electric Utility | 1 |  |  |  | Unoperable
6452 | FL | 619 | Riviera | 2015 | 9 | 4 | PRV4 | 4CWS | Petroleum Liquids | 288 | [25 empty] | 12 | (ON) Once through No Cool Pond |  |  | Open | Saline | Surface | Lake Worth |  | RE | 3 | 1963 | 2 | 2011 | RE | 3 | 1963 | 2 | 2011 | RE | 3 | 1963 | N | RFO | ST | N/A | Electric Utility | 1 |  |  |  | Unoperable
6452 | FL | 619 | Riviera | 2015 | 10 | 4 | PRV4 | 4CWS | Petroleum Liquids | 288 | [25 empty] | 12 | (ON) Once through No Cool Pond |  |  | Open | Saline | Surface | Lake Worth |  | RE | 3 | 1963 | 2 | 2011 | RE | 3 | 1963 | 2 | 2011 | RE | 3 | 1963 | N | RFO | ST | N/A | Electric Utility | 1 |  |  |  | Unoperable
6452 | FL | 619 | Riviera | 2015 | 11 | 4 | PRV4 | 4CWS | Petroleum Liquids | 288 | [25 empty] | 12 | (ON) Once through No Cool Pond |  |  | Open | Saline | Surface | Lake Worth |  | RE | 3 | 1963 | 2 | 2011 | RE | 3 | 1963 | 2 | 2011 | RE | 3 | 1963 | N | RFO | ST | N/A | Electric Utility | 1 |  |  |  | Unoperable
6452 | FL | 619 | Riviera | 2015 | 12 | 4 | PRV4 | 4CWS | Petroleum Liquids | 288 | [25 empty] | 12 | (ON) Once through No Cool Pond |  |  | Open | Saline | Surface | Lake Worth |  | RE | 3 | 1963 | 2 | 2011 | RE | 3 | 1963 | 2 | 2011 | RE | 3 | 1963 | N | RFO | ST | N/A | Electric Utility | 1 |  |  |  | Unoperable
6452 | FL | 619 | Riviera | 2015 | 1 | 5A | 1 | RBCT5 | Natural Gas Fired Combined Cycle | [7 empty] | 104680 | 102817 | 1053378 |  |  | 1053378 |  | 1052816 | 562 |  |  |  | 17389.1 | 0 |  |  |  |  | 744 |  | (ON) Once through No Cool Pond |  | ON | Open | Saline | Surface | Lake Worth | Lake Worth | OP | 4 | 2014 |  |  | OP | 4 | 2014 |  |  | OP | 4 | 2014 | N | NG | CT | N/A | Electric Utility | 1 |  |  |  | 1C 1B MG
6452 | FL | 619 | Riviera | 2015 | 2 | 5A | 1 | RBCT5 | Natural Gas Fired Combined Cycle | [7 empty] | 153727 | 151017 | 1539435 |  |  | 1539435 |  | 1532968 | 6467 |  |  |  | 14140 | 0 |  |  |  |  | 672 |  | (ON) Once through No Cool Pond |  | ON | Open | Saline | Surface | Lake Worth | Lake Worth | OP | 4 | 2014 |  |  | OP | 4 | 2014 |  |  | OP | 4 | 2014 | N | NG | CT | N/A | Electric Utility | 1 |  |  |  | 1C 1B MG
6452 | FL | 619 | Riviera | 2015 | 3 | 5A | 1 | RBCT5 | Natural Gas Fired Combined Cycle | [7 empty] | 126674 | 124238 | 1286247 |  |  | 1286247 |  | 1285400 | 846 |  |  |  | 11360.3 | 0 |  |  |  |  | 555 |  | (ON) Once through No Cool Pond |  | ON | Open | Saline | Surface | Lake Worth | Lake Worth | OP | 4 | 2014 |  |  | OP | 4 | 2014 |  |  | OP | 4 | 2014 | N | NG | CT | N/A | Electric Utility | 1 |  |  |  | 1C 1B MG
6452 | FL | 619 | Riviera | 2015 | 4 | 5A | 1 | RBCT5 | Natural Gas Fired Combined Cycle | [7 empty] | 147250 | 144636 | 1463942 |  |  | 1463942 |  | 1463587 | 355 |  |  |  | 16901.7 | 0 |  |  |  |  | 720 |  | (ON) Once through No Cool Pond |  | ON | Open | Saline | Surface | Lake Worth | Lake Worth | OP | 4 | 2014 |  |  | OP | 4 | 2014 |  |  | OP | 4 | 2014 | N | NG | CT | N/A | Electric Utility | 1 |  |  |  | 1C 1B MG
6452 | FL | 619 | Riviera | 2015 | 5 | 5A | 1 | RBCT5 | Natural Gas Fired Combined Cycle | [7 empty] | 115911 | 113672 | 1149543 |  |  | 1149543 |  | 1149289 | 254 |  |  |  | 16577.6 | 0 |  |  |  |  | 744 |  | (ON) Once through No Cool Pond |  | ON | Open | Saline | Surface | Lake Worth | Lake Worth | OP | 4 | 2014 |  |  | OP | 4 | 2014 |  |  | OP | 4 | 2014 | N | NG | CT | N/A | Electric Utility | 1 |  |  |  | 1C 1B MG
6452 | FL | 619 | Riviera | 2015 | 6 | 5A | 1 | RBCT5 | Natural Gas Fired Combined Cycle | [7 empty] | 93324 | 91467 | 933178 |  |  | 933178 |  | 933178 | 0 |  |  |  | 16259.4 | 0 |  |  |  |  | 720 |  | (ON) Once through No Cool Pond |  | ON | Open | Saline | Surface | Lake Worth | Lake Worth | OP | 4 | 2014 |  |  | OP | 4 | 2014 |  |  | OP | 4 | 2014 | N | NG | CT | N/A | Electric Utility | 1 |  |  |  | 1C 1B MG
6452 | FL | 619 | Riviera | 2015 | 7 | 5A | 1 | RBCT5 | Natural Gas Fired Combined Cycle | [7 empty] | 103346 | 101348 | 1037378 |  |  | 1037378 |  | 1036461 | 917 |  |  |  | 17348.5 | 0 |  |  |  |  | 744 |  | (ON) Once through No Cool Pond |  | ON | Open | Saline | Surface | Lake Worth | Lake Worth | OP | 4 | 2014 |  |  | OP | 4 | 2014 |  |  | OP | 4 | 2014 | N | NG | CT | N/A | Electric Utility | 1 |  |  |  | 1C 1B MG
6452 | FL | 619 | Riviera | 2015 | 8 | 5A | 1 | RBCT5 | Natural Gas Fired Combined Cycle | [7 empty] | 126235 | 123771 | 1273309 |  |  | 1273309 |  | 1272954 | 355 |  |  |  | 17503.2 | 0 |  |  |  |  | 744 |  | (ON) Once through No Cool Pond |  | ON | Open | Saline | Surface | Lake Worth | Lake Worth | OP | 4 | 2014 |  |  | OP | 4 | 2014 |  |  | OP | 4 | 2014 | N | NG | CT | N/A | Electric Utility | 1 |  |  |  | 1C 1B MG
6452 | FL | 619 | Riviera | 2015 | 9 | 5A | 1 | RBCT5 | Natural Gas Fired Combined Cycle | [7 empty] | 116038 | 113999 | 1171919 |  |  | 1171919 |  | 1171919 | 0 |  |  |  | 13557.3 | 0 |  |  |  |  | 720 |  | (ON) Once through No Cool Pond |  | ON | Open | Saline | Surface | Lake Worth | Lake Worth | OP | 4 | 2014 |  |  | OP | 4 | 2014 |  |  | OP | 4 | 2014 | N | NG | CT | N/A | Electric Utility | 1 |  |  |  | 1C 1B MG
6452 | FL | 619 | Riviera | 2015 | 10 | 5A | 1 | RBCT5 | Natural Gas Fired Combined Cycle | [7 empty] | 162753 | 160046 | 1656775 |  |  | 1656775 |  | 1656775 | 0 |  |  |  | 13129.1 | 0 |  |  |  |  | 744 |  | (ON) Once through No Cool Pond |  | ON | Open | Saline | Surface | Lake Worth | Lake Worth | OP | 4 | 2014 |  |  | OP | 4 | 2014 |  |  | OP | 4 | 2014 | N | NG | CT | N/A | Electric Utility | 1 |  |  |  | 1C 1B MG
6452 | FL | 619 | Riviera | 2015 | 11 | 5A | 1 | RBCT5 | Natural Gas Fired Combined Cycle | [7 empty] | 280303 | 276125 | 1648935 |  |  | 1648935 |  | 1648935 | 0 |  |  |  | 12611.4 | 0 |  |  |  |  | 720 |  | (ON) Once through No Cool Pond |  | ON | Open | Saline | Surface | Lake Worth | Lake Worth | OP | 4 | 2014 |  |  | OP | 4 | 2014 |  |  | OP | 4 | 2014 | N | NG | CT | N/A | Electric Utility | 1 |  |  |  | 1C 1B MG
6452 | FL | 619 | Riviera | 2015 | 12 | 5A | 1 | RBCT5 | Natural Gas Fired Combined Cycle | [7 empty] | 81921 | 80614 | 830616 |  |  | 830616 |  | 830616 | 0 |  |  |  | 13310.8 | 0 |  |  |  |  | 744 |  | (ON) Once through No Cool Pond |  | ON | Open | Saline | Surface | Lake Worth | Lake Worth | OP | 4 | 2014 |  |  | OP | 4 | 2014 |  |  | OP | 4 | 2014 | N | NG | CT | N/A | Electric Utility | 1 |  |  |  | 1C 1B MG
6452 | FL | 619 | Riviera | 2015 | 1 | 5B | 1 | RBCT5 | Natural Gas Fired Combined Cycle | [7 empty] | 101724 | 99913 | 1023630 |  |  | 1023630 |  | 1023086 | 544 |  |  |  | 17389.1 | 0 |  |  |  |  | 744 |  | (ON) Once through No Cool Pond |  | ON | Open | Saline | Surface | Lake Worth | Lake Worth | OP | 4 | 2014 |  |  | OP | 4 | 2014 |  |  | OP | 4 | 2014 | N | NG | CT | N/A | Electric Utility | 1 |  |  |  | 1C 1B MG
6452 | FL | 619 | Riviera | 2015 | 2 | 5B | 1 | RBCT5 | Natural Gas Fired Combined Cycle | [7 empty] | 86359 | 84836 | 864806 |  |  | 864806 |  | 861173 | 3633 |  |  |  | 14140 | 0 |  |  |  |  | 672 |  | (ON) Once through No Cool Pond |  | ON | Open | Saline | Surface | Lake Worth | Lake Worth | OP | 4 | 2014 |  |  | OP | 4 | 2014 |  |  | OP | 4 | 2014 | N | NG | CT | N/A | Electric Utility | 1 |  |  |  | 1C 1B MG
6452 | FL | 619 | Riviera | 2015 | 3 | 5B | 1 | RBCT5 | Natural Gas Fired Combined Cycle | [7 empty] | 84637 | 83009 | 859400 |  |  | 859400 |  | 858838 | 562 |  |  |  | 11360.3 | 0 |  |  |  |  | 555 |  | (ON) Once through No Cool Pond |  | ON | Open | Saline | Surface | Lake Worth | Lake Worth | OP | 4 | 2014 |  |  | OP | 4 | 2014 |  |  | OP | 4 | 2014 | N | NG | CT | N/A | Electric Utility | 1 |  |  |  | 1C 1B MG
6452 | FL | 619 | Riviera | 2015 | 4 | 5B | 1 | RBCT5 | Natural Gas Fired Combined Cycle | [7 empty] | 135950 | 133536 | 1351591 |  |  | 1351591 |  | 1351266 | 325 |  |  |  | 16901.7 | 0 |  |  |  |  | 720 |  | (ON) Once through No Cool Pond |  | ON | Open | Saline | Surface | Lake Worth | Lake Worth | OP | 4 | 2014 |  |  | OP | 4 | 2014 |  |  | OP | 4 | 2014 | N | NG | CT | N/A | Electric Utility | 1 |  |  |  | 1C 1B MG
6452 | FL | 619 | Riviera | 2015 | 5 | 5B | 1 | RBCT5 | Natural Gas Fired Combined Cycle | [7 empty] | 144967 | 142167 | 1437707 |  |  | 1437707 |  | 1437387 | 320 |  |  |  | 16577.6 | 0 |  |  |  |  | 744 |  | (ON) Once through No Cool Pond |  | ON | Open | Saline | Surface | Lake Worth | Lake Worth | OP | 4 | 2014 |  |  | OP | 4 | 2014 |  |  | OP | 4 | 2014 | N | NG | CT | N/A | Electric Utility | 1 |  |  |  | 1C 1B MG
6452 | FL | 619 | Riviera | 2015 | 6 | 5B | 1 | RBCT5 | Natural Gas Fired Combined Cycle | [7 empty] | 139738 | 136957 | 1397286 |  |  | 1397286 |  | 1397286 | 0 |  |  |  | 16259.4 | 0 |  |  |  |  | 720 |  | (ON) Once through No Cool Pond |  | ON | Open | Saline | Surface | Lake Worth | Lake Worth | OP | 4 | 2014 |  |  | OP | 4 | 2014 |  |  | OP | 4 | 2014 | N | NG | CT | N/A | Electric Utility | 1 |  |  |  | 1C 1B MG
6452 | FL | 619 | Riviera | 2015 | 7 | 5B | 1 | RBCT5 | Natural Gas Fired Combined Cycle | [7 empty] | 139198 | 136506 | 1397251 |  |  | 1397251 |  | 1396021 | 1231 |  |  |  | 17348.5 | 0 |  |  |  |  | 744 |  | (ON) Once through No Cool Pond |  | ON | Open | Saline | Surface | Lake Worth | Lake Worth | OP | 4 | 2014 |  |  | OP | 4 | 2014 |  |  | OP | 4 | 2014 | N | NG | CT | N/A | Electric Utility | 1 |  |  |  | 1C 1B MG
6452 | FL | 619 | Riviera | 2015 | 8 | 5B | 1 | RBCT5 | Natural Gas Fired Combined Cycle | [7 empty] | 138179 | 135482 | 1393788 |  |  | 1393788 |  | 1393397 | 391 |  |  |  | 17503.2 | 0 |  |  |  |  | 744 |  | (ON) Once through No Cool Pond |  | ON | Open | Saline | Surface | Lake Worth | Lake Worth | OP | 4 | 2014 |  |  | OP | 4 | 2014 |  |  | OP | 4 | 2014 | N | NG | CT | N/A | Electric Utility | 1 |  |  |  | 1C 1B MG
6452 | FL | 619 | Riviera | 2015 | 9 | 5B | 1 | RBCT5 | Natural Gas Fired Combined Cycle | [7 empty] | 166668 | 163739 | 1683254 |  |  | 1683254 |  | 1683254 | 0 |  |  |  | 13557.3 | 0 |  |  |  |  | 720 |  | (ON) Once through No Cool Pond |  | ON | Open | Saline | Surface | Lake Worth | Lake Worth | OP | 4 | 2014 |  |  | OP | 4 | 2014 |  |  | OP | 4 | 2014 | N | NG | CT | N/A | Electric Utility | 1 |  |  |  | 1C 1B MG
6452 | FL | 619 | Riviera | 2015 | 10 | 5B | 1 | RBCT5 | Natural Gas Fired Combined Cycle | [7 empty] | 122959 | 120914 | 1251684 |  |  | 1251684 |  | 1251684 | 0 |  |  |  | 13129.1 | 0 |  |  |  |  | 744 |  | (ON) Once through No Cool Pond |  | ON | Open | Saline | Surface | Lake Worth | Lake Worth | OP | 4 | 2014 |  |  | OP | 4 | 2014 |  |  | OP | 4 | 2014 | N | NG | CT | N/A | Electric Utility | 1 |  |  |  | 1C 1B MG
6452 | FL | 619 | Riviera | 2015 | 11 | 5B | 1 | RBCT5 | Natural Gas Fired Combined Cycle | [7 empty] | 160145 | 157758 | 1633974 |  |  | 1633974 |  | 1633974 | 0 |  |  |  | 12611.4 | 0 |  |  |  |  | 720 |  | (ON) Once through No Cool Pond |  | ON | Open | Saline | Surface | Lake Worth | Lake Worth | OP | 4 | 2014 |  |  | OP | 4 | 2014 |  |  | OP | 4 | 2014 | N | NG | CT | N/A | Electric Utility | 1 |  |  |  | 1C 1B MG
6452 | FL | 619 | Riviera | 2015 | 12 | 5B | 1 | RBCT5 | Natural Gas Fired Combined Cycle | [7 empty] | 175200 | 172406 | 1776393 |  |  | 1776393 |  | 1776393 | 0 |  |  |  | 13310.8 | 0 |  |  |  |  | 744 |  | (ON) Once through No Cool Pond |  | ON | Open | Saline | Surface | Lake Worth | Lake Worth | OP | 4 | 2014 |  |  | OP | 4 | 2014 |  |  | OP | 4 | 2014 | N | NG | CT | N/A | Electric Utility | 1 |  |  |  | 1C 1B MG
6452 | FL | 619 | Riviera | 2015 | 1 | 5C | 1 | RBCT5 | Natural Gas Fired Combined Cycle | [7 empty] | 171137 | 168090 | 1722122 |  |  | 1722122 |  | 1721205 | 917 |  |  |  | 17389.1 | 0 |  |  |  |  | 744 |  | (ON) Once through No Cool Pond |  | ON | Open | Saline | Surface | Lake Worth | Lake Worth | OP | 4 | 2014 |  |  | OP | 4 | 2014 |  |  | OP | 4 | 2014 | N | NG | CT | N/A | Electric Utility | 1 |  |  |  | 1C 1B MG
6452 | FL | 619 | Riviera | 2015 | 2 | 5C | 1 | RBCT5 | Natural Gas Fired Combined Cycle | [7 empty] | 91699 | 90082 | 918282 |  |  | 918282 |  | 914424 | 3858 |  |  |  | 14140 | 0 |  |  |  |  | 672 |  | (ON) Once through No Cool Pond |  | ON | Open | Saline | Surface | Lake Worth | Lake Worth | OP | 4 | 2014 |  |  | OP | 4 | 2014 |  |  | OP | 4 | 2014 | N | NG | CT | N/A | Electric Utility | 1 |  |  |  | 1C 1B MG
6452 | FL | 619 | Riviera | 2015 | 3 | 5C | 1 | RBCT5 | Natural Gas Fired Combined Cycle | [7 empty] | 76887 | 75408 | 780711 |  |  | 780711 |  | 780196 | 515 |  |  |  | 11360.3 | 0 |  |  |  |  | 555 |  | (ON) Once through No Cool Pond |  | ON | Open | Saline | Surface | Lake Worth | Lake Worth | OP | 4 | 2014 |  |  | OP | 4 | 2014 |  |  | OP | 4 | 2014 | N | NG | CT | N/A | Electric Utility | 1 |  |  |  | 1C 1B MG
6452 | FL | 619 | Riviera | 2015 | 4 | 5C | 1 | RBCT5 | Natural Gas Fired Combined Cycle | [7 empty] | 127773 | 125505 | 1270303 |  |  | 1270303 |  | 1269995 | 308 |  |  |  | 16901.7 | 0 |  |  |  |  | 720 |  | (ON) Once through No Cool Pond |  | ON | Open | Saline | Surface | Lake Worth | Lake Worth | OP | 4 | 2014 |  |  | OP | 4 | 2014 |  |  | OP | 4 | 2014 | N | NG | CT | N/A | Electric Utility | 1 |  |  |  | 1C 1B MG
6452 | FL | 619 | Riviera | 2015 | 5 | 5C | 1 | RBCT5 | Natural Gas Fired Combined Cycle | [7 empty] | 119757 | 114444 | 1187690 |  |  | 1187690 |  | 1187424 | 266 |  |  |  | 16577.6 | 0 |  |  |  |  | 744 |  | (ON) Once through No Cool Pond |  | ON | Open | Saline | Surface | Lake Worth | Lake Worth | OP | 4 | 2014 |  |  | OP | 4 | 2014 |  |  | OP | 4 | 2014 | N | NG | CT | N/A | Electric Utility | 1 |  |  |  | 1C 1B MG
6452 | FL | 619 | Riviera | 2015 | 6 | 5C | 1 | RBCT5 | Natural Gas Fired Combined Cycle | [7 empty] | 110916 | 108709 | 1109085 |  |  | 1109085 |  | 1109085 | 0 |  |  |  | 16259.4 | 0 |  |  |  |  | 720 |  | (ON) Once through No Cool Pond |  | ON | Open | Saline | Surface | Lake Worth | Lake Worth | OP | 4 | 2014 |  |  | OP | 4 | 2014 |  |  | OP | 4 | 2014 | N | NG | CT | N/A | Electric Utility | 1 |  |  |  | 1C 1B MG
6452 | FL | 619 | Riviera | 2015 | 7 | 5C | 1 | RBCT5 | Natural Gas Fired Combined Cycle | [7 empty] | 147279 | 144431 | 1478367 |  |  | 1478367 |  | 1477066 | 1302 |  |  |  | 17348.5 | 0 |  |  |  |  | 744 |  | (ON) Once through No Cool Pond |  | ON | Open | Saline | Surface | Lake Worth | Lake Worth | OP | 4 | 2014 |  |  | OP | 4 | 2014 |  |  | OP | 4 | 2014 | N | NG | CT | N/A | Electric Utility | 1 |  |  |  | 1C 1B MG
6452 | FL | 619 | Riviera | 2015 | 8 | 5C | 1 | RBCT5 | Natural Gas Fired Combined Cycle | [7 empty] | 100878 | 98909 | 1017538 |  |  | 1017538 |  | 1017254 | 284 |  |  |  | 17503.2 | 0 |  |  |  |  | 744 |  | (ON) Once through No Cool Pond |  | ON | Open | Saline | Surface | Lake Worth | Lake Worth | OP | 4 | 2014 |  |  | OP | 4 | 2014 |  |  | OP | 4 | 2014 | N | NG | CT | N/A | Electric Utility | 1 |  |  |  | 1C 1B MG
6452 | FL | 619 | Riviera | 2015 | 9 | 5C | 1 | RBCT5 | Natural Gas Fired Combined Cycle | [7 empty] | 124010 | 121831 | 1252432 |  |  | 1252432 |  | 1252432 | 0 |  |  |  | 13557.3 | 0 |  |  |  |  | 720 |  | (ON) Once through No Cool Pond |  | ON | Open | Saline | Surface | Lake Worth | Lake Worth | OP | 4 | 2014 |  |  | OP | 4 | 2014 |  |  | OP | 4 | 2014 | N | NG | CT | N/A | Electric Utility | 1 |  |  |  | 1C 1B MG
6452 | FL | 619 | Riviera | 2015 | 10 | 5C | 1 | RBCT5 | Natural Gas Fired Combined Cycle | [7 empty] | 148509 | 146039 | 1511775 |  |  | 1511775 |  | 1511775 | 0 |  |  |  | 13129.1 | 0 |  |  |  |  | 744 |  | (ON) Once through No Cool Pond |  | ON | Open | Saline | Surface | Lake Worth | Lake Worth | OP | 4 | 2014 |  |  | OP | 4 | 2014 |  |  | OP | 4 | 2014 | N | NG | CT | N/A | Electric Utility | 1 |  |  |  | 1C 1B MG
6452 | FL | 619 | Riviera | 2015 | 11 | 5C | 1 | RBCT5 | Natural Gas Fired Combined Cycle | [7 empty] | 158692 | 156327 | 1632738 |  |  | 1632738 |  | 1632738 | 0 |  |  |  | 12611.4 | 0 |  |  |  |  | 720 |  | (ON) Once through No Cool Pond |  | ON | Open | Saline | Surface | Lake Worth | Lake Worth | OP | 4 | 2014 |  |  | OP | 4 | 2014 |  |  | OP | 4 | 2014 | N | NG | CT | N/A | Electric Utility | 1 |  |  |  | 1C 1B MG
6452 | FL | 619 | Riviera | 2015 | 12 | 5C | 1 | RBCT5 | Natural Gas Fired Combined Cycle | [7 empty] | 175011 | 172220 | 1774477 |  |  | 1774477 |  | 1774477 | 0 |  |  |  | 13310.8 | 0 |  |  |  |  | 744 |  | (ON) Once through No Cool Pond |  | ON | Open | Saline | Surface | Lake Worth | Lake Worth | OP | 4 | 2014 |  |  | OP | 4 | 2014 |  |  | OP | 4 | 2014 | N | NG | CT | N/A | Electric Utility | 1 |  |  |  | 1C 1B MG
6452 | FL | 619 | Riviera | 2015 | 1 | 5ST | 1 | RBCT5 | Natural Gas Fired Combined Cycle | 1212 | 199878 | 196320 | [6 empty] | 0 | 0 |  |  |  | 0 | 0 |  |  |  | 17389.1 | 0 |  |  |  |  | 744 |  | (ON) Once through No Cool Pond |  | ON | Open | Saline | Surface | Lake Worth | Lake Worth | OP | 4 | 2014 |  |  | OP | 4 | 2014 |  |  | OP | 4 | 2014 | N | NG | CA | Y | Electric Utility | 1 |  |  |  | 1C 1B MG
6452 | FL | 619 | Riviera | 2015 | 2 | 5ST | 1 | RBCT5 | Natural Gas Fired Combined Cycle | 1212 | 174005 | 170937 | [6 empty] | 0 | 0 |  |  |  | 0 | 0 |  |  |  | 14140 | 0 |  |  |  |  | 672 |  | (ON) Once through No Cool Pond |  | ON | Open | Saline | Surface | Lake Worth | Lake Worth | OP | 4 | 2014 |  |  | OP | 4 | 2014 |  |  | OP | 4 | 2014 | N | NG | CA | Y | Electric Utility | 1 |  |  |  | 1C 1B MG
6452 | FL | 619 | Riviera | 2015 | 3 | 5ST | 1 | RBCT5 | Natural Gas Fired Combined Cycle | 1212 | 153832 | 150874 | [6 empty] | 0 | 0 |  |  |  | 0 | 0 |  |  |  | 11360.3 | 0 |  |  |  |  | 555 |  | (ON) Once through No Cool Pond |  | ON | Open | Saline | Surface | Lake Worth | Lake Worth | OP | 4 | 2014 |  |  | OP | 4 | 2014 |  |  | OP | 4 | 2014 | N | NG | CA | Y | Electric Utility | 1 |  |  |  | 1C 1B MG
6452 | FL | 619 | Riviera | 2015 | 4 | 5ST | 1 | RBCT5 | Natural Gas Fired Combined Cycle | 1212 | 212610 | 208836 | [6 empty] | 0 | 0 |  |  |  | 0 | 0 |  |  |  | 16901.7 | 0 |  |  |  |  | 720 |  | (ON) Once through No Cool Pond |  | ON | Open | Saline | Surface | Lake Worth | Lake Worth | OP | 4 | 2014 |  |  | OP | 4 | 2014 |  |  | OP | 4 | 2014 | N | NG | CA | Y | Electric Utility | 1 |  |  |  | 1C 1B MG
6452 | FL | 619 | Riviera | 2015 | 5 | 5ST | 1 | RBCT5 | Natural Gas Fired Combined Cycle | 1212 | 190601 | 186919 | [6 empty] | 0 | 0 |  |  |  | 0 | 0 |  |  |  | 16577.6 | 0 |  |  |  |  | 744 |  | (ON) Once through No Cool Pond |  | ON | Open | Saline | Surface | Lake Worth | Lake Worth | OP | 4 | 2014 |  |  | OP | 4 | 2014 |  |  | OP | 4 | 2014 | N | NG | CA | Y | Electric Utility | 1 |  |  |  | 1C 1B MG
6452 | FL | 619 | Riviera | 2015 | 6 | 5ST | 1 | RBCT5 | Natural Gas Fired Combined Cycle | 1212 | 174742 | 171265 | [6 empty] | 0 | 0 |  |  |  | 0 | 0 |  |  |  | 16259.4 | 0 |  |  |  |  | 720 |  | (ON) Once through No Cool Pond |  | ON | Open | Saline | Surface | Lake Worth | Lake Worth | OP | 4 | 2014 |  |  | OP | 4 | 2014 |  |  | OP | 4 | 2014 | N | NG | CA | Y | Electric Utility | 1 |  |  |  | 1C 1B MG
6452 | FL | 619 | Riviera | 2015 | 7 | 5ST | 1 | RBCT5 | Natural Gas Fired Combined Cycle | 1212 | 200151 | 196281 | [6 empty] | 0 | 0 |  |  |  | 0 | 0 |  |  |  | 17348.5 | 0 |  |  |  |  | 744 |  | (ON) Once through No Cool Pond |  | ON | Open | Saline | Surface | Lake Worth | Lake Worth | OP | 4 | 2014 |  |  | OP | 4 | 2014 |  |  | OP | 4 | 2014 | N | NG | CA | Y | Electric Utility | 1 |  |  |  | 1C 1B MG
6452 | FL | 619 | Riviera | 2015 | 8 | 5ST | 1 | RBCT5 | Natural Gas Fired Combined Cycle | 1212 | 193522 | 189745 | [6 empty] | 0 | 0 |  |  |  | 0 | 0 |  |  |  | 17503.2 | 0 |  |  |  |  | 744 |  | (ON) Once through No Cool Pond |  | ON | Open | Saline | Surface | Lake Worth | Lake Worth | OP | 4 | 2014 |  |  | OP | 4 | 2014 |  |  | OP | 4 | 2014 | N | NG | CA | Y | Electric Utility | 1 |  |  |  | 1C 1B MG
6452 | FL | 619 | Riviera | 2015 | 9 | 5ST | 1 | RBCT5 | Natural Gas Fired Combined Cycle | 1212 | 215544 | 211756 | [6 empty] | 0 | 0 |  |  |  | 0 | 0 |  |  |  | 13557.3 | 0 |  |  |  |  | 720 |  | (ON) Once through No Cool Pond |  | ON | Open | Saline | Surface | Lake Worth | Lake Worth | OP | 4 | 2014 |  |  | OP | 4 | 2014 |  |  | OP | 4 | 2014 | N | NG | CA | Y | Electric Utility | 1 |  |  |  | 1C 1B MG
6452 | FL | 619 | Riviera | 2015 | 10 | 5ST | 1 | RBCT5 | Natural Gas Fired Combined Cycle | 1212 | 234719 | 230815 | [6 empty] | 0 | 0 |  |  |  | 0 | 0 |  |  |  | 13129.1 | 0 |  |  |  |  | 744 |  | (ON) Once through No Cool Pond |  | ON | Open | Saline | Surface | Lake Worth | Lake Worth | OP | 4 | 2014 |  |  | OP | 4 | 2014 |  |  | OP | 4 | 2014 | N | NG | CA | Y | Electric Utility | 1 |  |  |  | 1C 1B MG
6452 | FL | 619 | Riviera | 2015 | 11 | 5ST | 1 | RBCT5 | Natural Gas Fired Combined Cycle | 1212 | 158572 | 156209 | [6 empty] | 0 | 0 |  |  |  | 0 | 0 |  |  |  | 12611.4 | 0 |  |  |  |  | 720 |  | (ON) Once through No Cool Pond |  | ON | Open | Saline | Surface | Lake Worth | Lake Worth | OP | 4 | 2014 |  |  | OP | 4 | 2014 |  |  | OP | 4 | 2014 | N | NG | CA | Y | Electric Utility | 1 |  |  |  | 1C 1B MG
6452 | FL | 619 | Riviera | 2015 | 12 | 5ST | 1 | RBCT5 | Natural Gas Fired Combined Cycle | 1212 | 240786 | 236946 | [6 empty] | 0 | 0 |  |  |  | 0 | 0 |  |  |  | 13310.8 | 0 |  |  |  |  | 744 |  | (ON) Once through No Cool Pond |  | ON | Open | Saline | Surface | Lake Worth | Lake Worth | OP | 4 | 2014 |  |  | OP | 4 | 2014 |  |  | OP | 4 | 2014 | N | NG | CA | Y | Electric Utility | 1 |  |  |  | 1C 1B MG
6452 | FL | 620 | Sanford | 2015 | 1 | 3 | PSN3 | 3CWS | Petroleum Liquids | 138 | [18 empty] | 22057.31 | 51.357 |  |  |  |  | 744 | 6 | (RC) Recirculate: Cooling Pond |  | RC | Closed | Fresh | Surface | St. Johns River | On-site Cooling pond | RE | 5 | 1959 | 11 | 2012 | RE | 5 | 1959 | 11 | 2012 | OP | 5 | 1959 | N | RFO | ST | N/A | Electric Utility | 3 |  |  |  | Unoperable
6452 | FL | 620 | Sanford | 2015 | 2 | 3 | PSN3 | 3CWS | Petroleum Liquids | 138 | [18 empty] | 19455.19 | 57.79 |  |  |  |  | 672 | 6 | (RC) Recirculate: Cooling Pond |  | RC | Closed | Fresh | Surface | St. Johns River | On-site Cooling pond | RE | 5 | 1959 | 11 | 2012 | RE | 5 | 1959 | 11 | 2012 | OP | 5 | 1959 | N | RFO | ST | N/A | Electric Utility | 3 |  |  |  | Unoperable
6452 | FL | 620 | Sanford | 2015 | 3 | 3 | PSN3 | 3CWS | Petroleum Liquids | 138 | [18 empty] | 22042.2 | 132.333 |  |  |  |  | 744 | 6 | (RC) Recirculate: Cooling Pond |  | RC | Closed | Fresh | Surface | St. Johns River | On-site Cooling pond | RE | 5 | 1959 | 11 | 2012 | RE | 5 | 1959 | 11 | 2012 | OP | 5 | 1959 | N | RFO | ST | N/A | Electric Utility | 3 |  |  |  | Unoperable
6452 | FL | 620 | Sanford | 2015 | 4 | 3 | PSN3 | 3CWS | Petroleum Liquids | 138 | [18 empty] | 17676.09 | 204.852 |  |  |  |  | 720 | 6 | (RC) Recirculate: Cooling Pond |  | RC | Closed | Fresh | Surface | St. Johns River | On-site Cooling pond | RE | 5 | 1959 | 11 | 2012 | RE | 5 | 1959 | 11 | 2012 | OP | 5 | 1959 | N | RFO | ST | N/A | Electric Utility | 3 |  |  |  | Unoperable
6452 | FL | 620 | Sanford | 2015 | 5 | 3 | PSN3 | 3CWS | Petroleum Liquids | 138 | [18 empty] | 11032.97 | 275.277 |  |  |  |  | 744 | 6 | (RC) Recirculate: Cooling Pond |  | RC | Closed | Fresh | Surface | St. Johns River | On-site Cooling pond | RE | 5 | 1959 | 11 | 2012 | RE | 5 | 1959 | 11 | 2012 | OP | 5 | 1959 | N | RFO | ST | N/A | Electric Utility | 3 |  |  |  | Unoperable
6452 | FL | 620 | Sanford | 2015 | 6 | 3 | PSN3 | 3CWS | Petroleum Liquids | 138 | [18 empty] | 19275.09 | 153.834 |  |  |  |  | 720 | 6 | (RC) Recirculate: Cooling Pond |  | RC | Closed | Fresh | Surface | St. Johns River | On-site Cooling pond | RE | 5 | 1959 | 11 | 2012 | RE | 5 | 1959 | 11 | 2012 | OP | 5 | 1959 | N | RFO | ST | N/A | Electric Utility | 3 |  |  |  | Unoperable
6452 | FL | 620 | Sanford | 2015 | 7 | 3 | PSN3 | 3CWS | Petroleum Liquids | 138 | [18 empty] | 22065.01 | 276.44 |  |  |  |  | 744 | 6 | (RC) Recirculate: Cooling Pond |  | RC | Closed | Fresh | Surface | St. Johns River | On-site Cooling pond | RE | 5 | 1959 | 11 | 2012 | RE | 5 | 1959 | 11 | 2012 | OP | 5 | 1959 | N | RFO | ST | N/A | Electric Utility | 3 |  |  |  | Unoperable
6452 | FL | 620 | Sanford | 2015 | 8 | 3 | PSN3 | 3CWS | Petroleum Liquids | 138 | [18 empty] | 22068.77 | 94.01 |  |  |  |  | 744 | 6 | (RC) Recirculate: Cooling Pond |  | RC | Closed | Fresh | Surface | St. Johns River | On-site Cooling pond | RE | 5 | 1959 | 11 | 2012 | RE | 5 | 1959 | 11 | 2012 | OP | 5 | 1959 | N | RFO | ST | N/A | Electric Utility | 3 |  |  |  | Unoperable
6452 | FL | 620 | Sanford | 2015 | 9 | 3 | PSN3 | 3CWS | Petroleum Liquids | 138 | [18 empty] | 21357.36 | 61.712 |  |  |  |  | 720 | 6 | (RC) Recirculate: Cooling Pond |  | RC | Closed | Fresh | Surface | St. Johns River | On-site Cooling pond | RE | 5 | 1959 | 11 | 2012 | RE | 5 | 1959 | 11 | 2012 | OP | 5 | 1959 | N | RFO | ST | N/A | Electric Utility | 3 |  |  |  | Unoperable
6452 | FL | 620 | Sanford | 2015 | 10 | 3 | PSN3 | 3CWS | Petroleum Liquids | 138 | [18 empty] | 22066.4 | 307.961 |  |  |  |  | 744 | 6 | (RC) Recirculate: Cooling Pond |  | RC | Closed | Fresh | Surface | St. Johns River | On-site Cooling pond | RE | 5 | 1959 | 11 | 2012 | RE | 5 | 1959 | 11 | 2012 | OP | 5 | 1959 | N | RFO | ST | N/A | Electric Utility | 3 |  |  |  | Unoperable
6452 | FL | 620 | Sanford | 2015 | 11 | 3 | PSN3 | 3CWS | Petroleum Liquids | 138 | [18 empty] | 21083.53 | 175.782 |  |  |  |  | 720 | 6 | (RC) Recirculate: Cooling Pond |  | RC | Closed | Fresh | Surface | St. Johns River | On-site Cooling pond | RE | 5 | 1959 | 11 | 2012 | RE | 5 | 1959 | 11 | 2012 | OP | 5 | 1959 | N | RFO | ST | N/A | Electric Utility | 3 |  |  |  | Unoperable
6452 | FL | 620 | Sanford | 2015 | 12 | 3 | PSN3 | 3CWS | Petroleum Liquids | 138 | [18 empty] | 21111.21 | 202.677 |  |  |  |  | 744 | 6 | (RC) Recirculate: Cooling Pond |  | RC | Closed | Fresh | Surface | St. Johns River | On-site Cooling pond | RE | 5 | 1959 | 11 | 2012 | RE | 5 | 1959 | 11 | 2012 | OP | 5 | 1959 | N | RFO | ST | N/A | Electric Utility | 3 |  |  |  | Unoperable
6452 | FL | 620 | Sanford | 2015 | 1 | 4 | PSN4 | 3CWS | Natural Gas Fired Combined Cycle | 958 | 21814 | 21272 | [6 empty] | 0 | 0 |  |  |  | 0 |  |  |  |  | 22057.31 | 51.357 |  |  |  |  | 744 | 6 | (RC) Recirculate: Cooling Pond |  | RC | Closed | Fresh | Surface | St. Johns River | On-site Cooling pond | OP | 7 | 1969 |  |  | OP |  |  |  |  | OP | 5 | 1959 | N | NG | CA | N | Electric Utility | 3 |  |  |  | 1C MB MG
6452 | FL | 620 | Sanford | 2015 | 2 | 4 | PSN4 | 3CWS | Natural Gas Fired Combined Cycle | 958 | 25919 | 25260 | [6 empty] | 0 | 0 |  |  |  | 0 |  |  |  |  | 19455.19 | 57.79 |  |  |  |  | 672 | 6 | (RC) Recirculate: Cooling Pond |  | RC | Closed | Fresh | Surface | St. Johns River | On-site Cooling pond | OP | 7 | 1969 |  |  | OP |  |  |  |  | OP | 5 | 1959 | N | NG | CA | N | Electric Utility | 3 |  |  |  | 1C MB MG
6452 | FL | 620 | Sanford | 2015 | 3 | 4 | PSN4 | 3CWS | Natural Gas Fired Combined Cycle | 958 | 56751 | 55657 | [6 empty] | 0 | 0 |  |  |  | 0 |  |  |  |  | 22042.2 | 132.333 |  |  |  |  | 744 | 6 | (RC) Recirculate: Cooling Pond |  | RC | Closed | Fresh | Surface | St. Johns River | On-site Cooling pond | OP | 7 | 1969 |  |  | OP |  |  |  |  | OP | 5 | 1959 | N | NG | CA | N | Electric Utility | 3 |  |  |  | 1C MB MG
6452 | FL | 620 | Sanford | 2015 | 4 | 4 | PSN4 | 3CWS | Natural Gas Fired Combined Cycle | 958 | 48881 | 47877 | [6 empty] | 0 | 0 |  |  |  | 0 |  |  |  |  | 17676.09 | 204.852 |  |  |  |  | 720 | 6 | (RC) Recirculate: Cooling Pond |  | RC | Closed | Fresh | Surface | St. Johns River | On-site Cooling pond | OP | 7 | 1969 |  |  | OP |  |  |  |  | OP | 5 | 1959 | N | NG | CA | N | Electric Utility | 3 |  |  |  | 1C MB MG
6452 | FL | 620 | Sanford | 2015 | 5 | 4 | PSN4 | 3CWS | Natural Gas Fired Combined Cycle | 958 | 76734 | 75355 | [6 empty] | 0 | 0 |  |  |  | 0 |  |  |  |  | 11032.97 | 275.277 |  |  |  |  | 744 | 6 | (RC) Recirculate: Cooling Pond |  | RC | Closed | Fresh | Surface | St. Johns River | On-site Cooling pond | OP | 7 | 1969 |  |  | OP |  |  |  |  | OP | 5 | 1959 | N | NG | CA | N | Electric Utility | 3 |  |  |  | 1C MB MG
6452 | FL | 620 | Sanford | 2015 | 6 | 4 | PSN4 | 3CWS | Natural Gas Fired Combined Cycle | 958 | 63363 | 62189 | [6 empty] | 0 | 0 |  |  |  | 0 |  |  |  |  | 19275.09 | 153.834 |  |  |  |  | 720 | 6 | (RC) Recirculate: Cooling Pond |  | RC | Closed | Fresh | Surface | St. Johns River | On-site Cooling pond | OP | 7 | 1969 |  |  | OP |  |  |  |  | OP | 5 | 1959 | N | NG | CA | N | Electric Utility | 3 |  |  |  | 1C MB MG
6452 | FL | 620 | Sanford | 2015 | 7 | 4 | PSN4 | 3CWS | Natural Gas Fired Combined Cycle | 958 | 69374 | 68224 | [6 empty] | 0 | 0 |  |  |  | 0 |  |  |  |  | 22065.01 | 276.44 |  |  |  |  | 744 | 6 | (RC) Recirculate: Cooling Pond |  | RC | Closed | Fresh | Surface | St. Johns River | On-site Cooling pond | OP | 7 | 1969 |  |  | OP |  |  |  |  | OP | 5 | 1959 | N | NG | CA | N | Electric Utility | 3 |  |  |  | 1C MB MG
6452 | FL | 620 | Sanford | 2015 | 8 | 4 | PSN4 | 3CWS | Natural Gas Fired Combined Cycle | 958 | 73582 | 72183 | [6 empty] | 0 | 0 |  |  |  | 0 |  |  |  |  | 22068.77 | 94.01 |  |  |  |  | 744 | 6 | (RC) Recirculate: Cooling Pond |  | RC | Closed | Fresh | Surface | St. Johns River | On-site Cooling pond | OP | 7 | 1969 |  |  | OP |  |  |  |  | OP | 5 | 1959 | N | NG | CA | N | Electric Utility | 3 |  |  |  | 1C MB MG
6452 | FL | 620 | Sanford | 2015 | 9 | 4 | PSN4 | 3CWS | Natural Gas Fired Combined Cycle | 958 | 70248 | 68954 | [6 empty] | 0 | 0 |  |  |  | 0 |  |  |  |  | 21357.36 | 61.712 |  |  |  |  | 720 | 6 | (RC) Recirculate: Cooling Pond |  | RC | Closed | Fresh | Surface | St. Johns River | On-site Cooling pond | OP | 7 | 1969 |  |  | OP |  |  |  |  | OP | 5 | 1959 | N | NG | CA | N | Electric Utility | 3 |  |  |  | 1C MB MG
6452 | FL | 620 | Sanford | 2015 | 10 | 4 | PSN4 | 3CWS | Natural Gas Fired Combined Cycle | 958 | 83604 | 82121 | [6 empty] | 0 | 0 |  |  |  | 0 |  |  |  |  | 22066.4 | 307.961 |  |  |  |  | 744 | 6 | (RC) Recirculate: Cooling Pond |  | RC | Closed | Fresh | Surface | St. Johns River | On-site Cooling pond | OP | 7 | 1969 |  |  | OP |  |  |  |  | OP | 5 | 1959 | N | NG | CA | N | Electric Utility | 3 |  |  |  | 1C MB MG
6452 | FL | 620 | Sanford | 2015 | 11 | 4 | PSN4 | 3CWS | Natural Gas Fired Combined Cycle | 958 | 74120 | 72726 | [6 empty] | 0 | 0 |  |  |  | 0 |  |  |  |  | 21083.53 | 175.782 |  |  |  |  | 720 | 6 | (RC) Recirculate: Cooling Pond |  | RC | Closed | Fresh | Surface | St. Johns River | On-site Cooling pond | OP | 7 | 1969 |  |  | OP |  |  |  |  | OP | 5 | 1959 | N | NG | CA | N | Electric Utility | 3 |  |  |  | 1C MB MG
6452 | FL | 620 | Sanford | 2015 | 12 | 4 | PSN4 | 3CWS | Natural Gas Fired Combined Cycle | 958 | 60020 | 58724 | [6 empty] | 0 | 0 |  |  |  | 0 |  |  |  |  | 21111.21 | 202.677 |  |  |  |  | 744 | 6 | (RC) Recirculate: Cooling Pond |  | RC | Closed | Fresh | Surface | St. Johns River | On-site Cooling pond | OP | 7 | 1969 |  |  | OP |  |  |  |  | OP | 5 | 1959 | N | NG | CA | N | Electric Utility | 3 |  |  |  | 1C MB MG
6452 | FL | 620 | Sanford | 2015 | 1 | 4A | PSN4 | 3CWS | Natural Gas Fired Combined Cycle | [7 empty] | 45011 | 43894 | 381332 |  |  | 381332 |  | 381332 | 0 |  |  |  | 22057.31 | 51.357 |  |  |  |  | 744 | 6 | (RC) Recirculate: Cooling Pond |  | RC | Closed | Fresh | Surface | St. Johns River | On-site Cooling pond | OP | 12 | 2002 |  |  | OP |  |  |  |  | OP | 5 | 1959 | N | NG | CT | N/A | Electric Utility | 3 |  |  |  | 1C MB MG
6452 | FL | 620 | Sanford | 2015 | 2 | 4A | PSN4 | 3CWS | Natural Gas Fired Combined Cycle | [7 empty] | 38749 | 37763 | 342051 |  |  | 342051 |  | 342051 | 0 |  |  |  | 19455.19 | 57.79 |  |  |  |  | 672 | 6 | (RC) Recirculate: Cooling Pond |  | RC | Closed | Fresh | Surface | St. Johns River | On-site Cooling pond | OP | 12 | 2002 |  |  | OP |  |  |  |  | OP | 5 | 1959 | N | NG | CT | N/A | Electric Utility | 3 |  |  |  | 1C MB MG
6452 | FL | 620 | Sanford | 2015 | 3 | 4A | PSN4 | 3CWS | Natural Gas Fired Combined Cycle | [7 empty] | 79834 | 78296 | 685629 |  |  | 685629 |  | 685629 | 0 |  |  |  | 22042.2 | 132.333 |  |  |  |  | 744 | 6 | (RC) Recirculate: Cooling Pond |  | RC | Closed | Fresh | Surface | St. Johns River | On-site Cooling pond | OP | 12 | 2002 |  |  | OP |  |  |  |  | OP | 5 | 1959 | N | NG | CT | N/A | Electric Utility | 3 |  |  |  | 1C MB MG
6452 | FL | 620 | Sanford | 2015 | 4 | 4A | PSN4 | 3CWS | Natural Gas Fired Combined Cycle | [7 empty] | 38809 | 38012 | 349740 |  |  | 349740 |  | 349740 | 0 |  |  |  | 17676.09 | 204.852 |  |  |  |  | 720 | 6 | (RC) Recirculate: Cooling Pond |  | RC | Closed | Fresh | Surface | St. Johns River | On-site Cooling pond | OP | 12 | 2002 |  |  | OP |  |  |  |  | OP | 5 | 1959 | N | NG | CT | N/A | Electric Utility | 3 |  |  |  | 1C MB MG
6452 | FL | 620 | Sanford | 2015 | 5 | 4A | PSN4 | 3CWS | Natural Gas Fired Combined Cycle | [7 empty] | 73434 | 72114 | 636182 |  |  | 636182 |  | 636182 | 0 |  |  |  | 11032.97 | 275.277 |  |  |  |  | 744 | 6 | (RC) Recirculate: Cooling Pond |  | RC | Closed | Fresh | Surface | St. Johns River | On-site Cooling pond | OP | 12 | 2002 |  |  | OP |  |  |  |  | OP | 5 | 1959 | N | NG | CT | N/A | Electric Utility | 3 |  |  |  | 1C MB MG
6452 | FL | 620 | Sanford | 2015 | 6 | 4A | PSN4 | 3CWS | Natural Gas Fired Combined Cycle | [7 empty] | 86158 | 84562 | 738547 |  |  | 738547 |  | 738547 | 0 |  |  |  | 19275.09 | 153.834 |  |  |  |  | 720 | 6 | (RC) Recirculate: Cooling Pond |  | RC | Closed | Fresh | Surface | St. Johns River | On-site Cooling pond | OP | 12 | 2002 |  |  | OP |  |  |  |  | OP | 5 | 1959 | N | NG | CT | N/A | Electric Utility | 3 |  |  |  | 1C MB MG
6452 | FL | 620 | Sanford | 2015 | 7 | 4A | PSN4 | 3CWS | Natural Gas Fired Combined Cycle | [7 empty] | 73412 | 72195 | 635034 |  |  | 635034 |  | 635034 | 0 |  |  |  | 22065.01 | 276.44 |  |  |  |  | 744 | 6 | (RC) Recirculate: Cooling Pond |  | RC | Closed | Fresh | Surface | St. Johns River | On-site Cooling pond | OP | 12 | 2002 |  |  | OP |  |  |  |  | OP | 5 | 1959 | N | NG | CT | N/A | Electric Utility | 3 |  |  |  | 1C MB MG
6452 | FL | 620 | Sanford | 2015 | 8 | 4A | PSN4 | 3CWS | Natural Gas Fired Combined Cycle | [7 empty] | 68175 | 66879 | 599317 |  |  | 599317 |  | 599317 | 0 |  |  |  | 22068.77 | 94.01 |  |  |  |  | 744 | 6 | (RC) Recirculate: Cooling Pond |  | RC | Closed | Fresh | Surface | St. Johns River | On-site Cooling pond | OP | 12 | 2002 |  |  | OP |  |  |  |  | OP | 5 | 1959 | N | NG | CT | N/A | Electric Utility | 3 |  |  |  | 1C MB MG
6452 | FL | 620 | Sanford | 2015 | 9 | 4A | PSN4 | 3CWS | Natural Gas Fired Combined Cycle | [7 empty] | 67022 | 65787 | 576401 |  |  | 576401 |  | 576401 | 0 |  |  |  | 21357.36 | 61.712 |  |  |  |  | 720 | 6 | (RC) Recirculate: Cooling Pond |  | RC | Closed | Fresh | Surface | St. Johns River | On-site Cooling pond | OP | 12 | 2002 |  |  | OP |  |  |  |  | OP | 5 | 1959 | N | NG | CT | N/A | Electric Utility | 3 |  |  |  | 1C MB MG
6452 | FL | 620 | Sanford | 2015 | 10 | 4A | PSN4 | 3CWS | Natural Gas Fired Combined Cycle | [7 empty] | 70914 | 69656 | 625203 |  |  | 625203 |  | 625203 | 0 |  |  |  | 22066.4 | 307.961 |  |  |  |  | 744 | 6 | (RC) Recirculate: Cooling Pond |  | RC | Closed | Fresh | Surface | St. Johns River | On-site Cooling pond | OP | 12 | 2002 |  |  | OP |  |  |  |  | OP | 5 | 1959 | N | NG | CT | N/A | Electric Utility | 3 |  |  |  | 1C MB MG
6452 | FL | 620 | Sanford | 2015 | 11 | 4A | PSN4 | 3CWS | Natural Gas Fired Combined Cycle | [7 empty] | 52422 | 51436 | 471117 |  |  | 471117 |  | 471117 | 0 |  |  |  | 21083.53 | 175.782 |  |  |  |  | 720 | 6 | (RC) Recirculate: Cooling Pond |  | RC | Closed | Fresh | Surface | St. Johns River | On-site Cooling pond | OP | 12 | 2002 |  |  | OP |  |  |  |  | OP | 5 | 1959 | N | NG | CT | N/A | Electric Utility | 3 |  |  |  | 1C MB MG
6452 | FL | 620 | Sanford | 2015 | 12 | 4A | PSN4 | 3CWS | Natural Gas Fired Combined Cycle | [7 empty] | 50441 | 49352 | 462772 |  |  | 462772 |  | 462772 | 0 |  |  |  | 21111.21 | 202.677 |  |  |  |  | 744 | 6 | (RC) Recirculate: Cooling Pond |  | RC | Closed | Fresh | Surface | St. Johns River | On-site Cooling pond | OP | 12 | 2002 |  |  | OP |  |  |  |  | OP | 5 | 1959 | N | NG | CT | N/A | Electric Utility | 3 |  |  |  | 1C MB MG
6452 | FL | 620 | Sanford | 2015 | 1 | 4B | PSN4 | 3CWS | Natural Gas Fired Combined Cycle | [7 empty] | 31056 | 30285 | 263106 |  |  | 263106 |  | 263106 | 0 |  |  |  | 22057.31 | 51.357 |  |  |  |  | 744 | 6 | (RC) Recirculate: Cooling Pond |  | RC | Closed | Fresh | Surface | St. Johns River | On-site Cooling pond | OP | 12 | 2002 |  |  | OP |  |  |  |  | OP | 5 | 1959 | N | NG | CT | N/A | Electric Utility | 3 |  |  |  | 1C MB MG
6452 | FL | 620 | Sanford | 2015 | 2 | 4B | PSN4 | 3CWS | Natural Gas Fired Combined Cycle | [7 empty] | 34392 | 33517 | 303590 |  |  | 303590 |  | 303590 | 0 |  |  |  | 19455.19 | 57.79 |  |  |  |  | 672 | 6 | (RC) Recirculate: Cooling Pond |  | RC | Closed | Fresh | Surface | St. Johns River | On-site Cooling pond | OP | 12 | 2002 |  |  | OP |  |  |  |  | OP | 5 | 1959 | N | NG | CT | N/A | Electric Utility | 3 |  |  |  | 1C MB MG
6452 | FL | 620 | Sanford | 2015 | 3 | 4B | PSN4 | 3CWS | Natural Gas Fired Combined Cycle | [7 empty] | 74809 | 73368 | 642473 |  |  | 642473 |  | 642473 | 0 |  |  |  | 22042.2 | 132.333 |  |  |  |  | 744 | 6 | (RC) Recirculate: Cooling Pond |  | RC | Closed | Fresh | Surface | St. Johns River | On-site Cooling pond | OP | 12 | 2002 |  |  | OP |  |  |  |  | OP | 5 | 1959 | N | NG | CT | N/A | Electric Utility | 3 |  |  |  | 1C MB MG
6452 | FL | 620 | Sanford | 2015 | 4 | 4B | PSN4 | 3CWS | Natural Gas Fired Combined Cycle | [7 empty] | 40592 | 39758 | 365808 |  |  | 365808 |  | 365808 | 0 |  |  |  | 17676.09 | 204.852 |  |  |  |  | 720 | 6 | (RC) Recirculate: Cooling Pond |  | RC | Closed | Fresh | Surface | St. Johns River | On-site Cooling pond | OP | 12 | 2002 |  |  | OP |  |  |  |  | OP | 5 | 1959 | N | NG | CT | N/A | Electric Utility | 3 |  |  |  | 1C MB MG
6452 | FL | 620 | Sanford | 2015 | 5 | 4B | PSN4 | 3CWS | Natural Gas Fired Combined Cycle | [7 empty] | 71256 | 69975 | 617313 |  |  | 617313 |  | 617313 | 0 |  |  |  | 11032.97 | 275.277 |  |  |  |  | 744 | 6 | (RC) Recirculate: Cooling Pond |  | RC | Closed | Fresh | Surface | St. Johns River | On-site Cooling pond | OP | 12 | 2002 |  |  | OP |  |  |  |  | OP | 5 | 1959 | N | NG | CT | N/A | Electric Utility | 3 |  |  |  | 1C MB MG
6452 | FL | 620 | Sanford | 2015 | 6 | 4B | PSN4 | 3CWS | Natural Gas Fired Combined Cycle | [7 empty] | 67897 | 66639 | 582013 |  |  | 582013 |  | 582013 | 0 |  |  |  | 19275.09 | 153.834 |  |  |  |  | 720 | 6 | (RC) Recirculate: Cooling Pond |  | RC | Closed | Fresh | Surface | St. Johns River | On-site Cooling pond | OP | 12 | 2002 |  |  | OP |  |  |  |  | OP | 5 | 1959 | N | NG | CT | N/A | Electric Utility | 3 |  |  |  | 1C MB MG
6452 | FL | 620 | Sanford | 2015 | 7 | 4B | PSN4 | 3CWS | Natural Gas Fired Combined Cycle | [7 empty] | 86974 | 85533 | 752348 |  |  | 752348 |  | 752348 | 0 |  |  |  | 22065.01 | 276.44 |  |  |  |  | 744 | 6 | (RC) Recirculate: Cooling Pond |  | RC | Closed | Fresh | Surface | St. Johns River | On-site Cooling pond | OP | 12 | 2002 |  |  | OP |  |  |  |  | OP | 5 | 1959 | N | NG | CT | N/A | Electric Utility | 3 |  |  |  | 1C MB MG
6452 | FL | 620 | Sanford | 2015 | 8 | 4B | PSN4 | 3CWS | Natural Gas Fired Combined Cycle | [7 empty] | 94158 | 92367 | 827730 |  |  | 827730 |  | 827730 | 0 |  |  |  | 22068.77 | 94.01 |  |  |  |  | 744 | 6 | (RC) Recirculate: Cooling Pond |  | RC | Closed | Fresh | Surface | St. Johns River | On-site Cooling pond | OP | 12 | 2002 |  |  | OP |  |  |  |  | OP | 5 | 1959 | N | NG | CT | N/A | Electric Utility | 3 |  |  |  | 1C MB MG
6452 | FL | 620 | Sanford | 2015 | 9 | 4B | PSN4 | 3CWS | Natural Gas Fired Combined Cycle | [7 empty] | 89740 | 88087 | 771781 |  |  | 771781 |  | 771781 | 0 |  |  |  | 21357.36 | 61.712 |  |  |  |  | 720 | 6 | (RC) Recirculate: Cooling Pond |  | RC | Closed | Fresh | Surface | St. Johns River | On-site Cooling pond | OP | 12 | 2002 |  |  | OP |  |  |  |  | OP | 5 | 1959 | N | NG | CT | N/A | Electric Utility | 3 |  |  |  | 1C MB MG
6452 | FL | 620 | Sanford | 2015 | 10 | 4B | PSN4 | 3CWS | Natural Gas Fired Combined Cycle | [7 empty] | 82184 | 80726 | 724564 |  |  | 724564 |  | 724564 | 0 |  |  |  | 22066.4 | 307.961 |  |  |  |  | 744 | 6 | (RC) Recirculate: Cooling Pond |  | RC | Closed | Fresh | Surface | St. Johns River | On-site Cooling pond | OP | 12 | 2002 |  |  | OP |  |  |  |  | OP | 5 | 1959 | N | NG | CT | N/A | Electric Utility | 3 |  |  |  | 1C MB MG
6452 | FL | 620 | Sanford | 2015 | 11 | 4B | PSN4 | 3CWS | Natural Gas Fired Combined Cycle | [7 empty] | 77126 | 75675 | 693131 |  |  | 693131 |  | 693131 | 0 |  |  |  | 21083.53 | 175.782 |  |  |  |  | 720 | 6 | (RC) Recirculate: Cooling Pond |  | RC | Closed | Fresh | Surface | St. Johns River | On-site Cooling pond | OP | 12 | 2002 |  |  | OP |  |  |  |  | OP | 5 | 1959 | N | NG | CT | N/A | Electric Utility | 3 |  |  |  | 1C MB MG
6452 | FL | 620 | Sanford | 2015 | 12 | 4B | PSN4 | 3CWS | Natural Gas Fired Combined Cycle | [7 empty] | 37420 | 36612 | 343311 |  |  | 343311 |  | 343311 | 0 |  |  |  | 21111.21 | 202.677 |  |  |  |  | 744 | 6 | (RC) Recirculate: Cooling Pond |  | RC | Closed | Fresh | Surface | St. Johns River | On-site Cooling pond | OP | 12 | 2002 |  |  | OP |  |  |  |  | OP | 5 | 1959 | N | NG | CT | N/A | Electric Utility | 3 |  |  |  | 1C MB MG
6452 | FL | 620 | Sanford | 2015 | 1 | 4C | PSN4 | 3CWS | Natural Gas Fired Combined Cycle | [7 empty] | 31340 | 30562 | 265512 |  |  | 265512 |  | 265512 | 0 |  |  |  | 22057.31 | 51.357 |  |  |  |  | 744 | 6 | (RC) Recirculate: Cooling Pond |  | RC | Closed | Fresh | Surface | St. Johns River | On-site Cooling pond | OP | 12 | 2002 |  |  | OP |  |  |  |  | OP | 5 | 1959 | N | NG | CT | N/A | Electric Utility | 3 |  |  |  | 1C MB MG
6452 | FL | 620 | Sanford | 2015 | 2 | 4C | PSN4 | 3CWS | Natural Gas Fired Combined Cycle | [7 empty] | 36723 | 35789 | 324167 |  |  | 324167 |  | 324167 | 0 |  |  |  | 19455.19 | 57.79 |  |  |  |  | 672 | 6 | (RC) Recirculate: Cooling Pond |  | RC | Closed | Fresh | Surface | St. Johns River | On-site Cooling pond | OP | 12 | 2002 |  |  | OP |  |  |  |  | OP | 5 | 1959 | N | NG | CT | N/A | Electric Utility | 3 |  |  |  | 1C MB MG
6452 | FL | 620 | Sanford | 2015 | 3 | 4C | PSN4 | 3CWS | Natural Gas Fired Combined Cycle | [7 empty] | 67499 | 66198 | 579694 |  |  | 579694 |  | 579694 | 0 |  |  |  | 22042.2 | 132.333 |  |  |  |  | 744 | 6 | (RC) Recirculate: Cooling Pond |  | RC | Closed | Fresh | Surface | St. Johns River | On-site Cooling pond | OP | 12 | 2002 |  |  | OP |  |  |  |  | OP | 5 | 1959 | N | NG | CT | N/A | Electric Utility | 3 |  |  |  | 1C MB MG
6452 | FL | 620 | Sanford | 2015 | 4 | 4C | PSN4 | 3CWS | Natural Gas Fired Combined Cycle | [7 empty] | 50755 | 49712 | 457394 |  |  | 457394 |  | 457394 | 0 |  |  |  | 17676.09 | 204.852 |  |  |  |  | 720 | 6 | (RC) Recirculate: Cooling Pond |  | RC | Closed | Fresh | Surface | St. Johns River | On-site Cooling pond | OP | 12 | 2002 |  |  | OP |  |  |  |  | OP | 5 | 1959 | N | NG | CT | N/A | Electric Utility | 3 |  |  |  | 1C MB MG
6452 | FL | 620 | Sanford | 2015 | 5 | 4C | PSN4 | 3CWS | Natural Gas Fired Combined Cycle | [7 empty] | 90664 | 89034 | 785451 |  |  | 785451 |  | 785451 | 0 |  |  |  | 11032.97 | 275.277 |  |  |  |  | 744 | 6 | (RC) Recirculate: Cooling Pond |  | RC | Closed | Fresh | Surface | St. Johns River | On-site Cooling pond | OP | 12 | 2002 |  |  | OP |  |  |  |  | OP | 5 | 1959 | N | NG | CT | N/A | Electric Utility | 3 |  |  |  | 1C MB MG
6452 | FL | 620 | Sanford | 2015 | 6 | 4C | PSN4 | 3CWS | Natural Gas Fired Combined Cycle | [7 empty] | 86394 | 84793 | 740570 |  |  | 740570 |  | 740570 | 0 |  |  |  | 19275.09 | 153.834 |  |  |  |  | 720 | 6 | (RC) Recirculate: Cooling Pond |  | RC | Closed | Fresh | Surface | St. Johns River | On-site Cooling pond | OP | 12 | 2002 |  |  | OP |  |  |  |  | OP | 5 | 1959 | N | NG | CT | N/A | Electric Utility | 3 |  |  |  | 1C MB MG
6452 | FL | 620 | Sanford | 2015 | 7 | 4C | PSN4 | 3CWS | Natural Gas Fired Combined Cycle | [7 empty] | 85880 | 84457 | 742885 |  |  | 742885 |  | 742885 | 0 |  |  |  | 22065.01 | 276.44 |  |  |  |  | 744 | 6 | (RC) Recirculate: Cooling Pond |  | RC | Closed | Fresh | Surface | St. Johns River | On-site Cooling pond | OP | 12 | 2002 |  |  | OP |  |  |  |  | OP | 5 | 1959 | N | NG | CT | N/A | Electric Utility | 3 |  |  |  | 1C MB MG
6452 | FL | 620 | Sanford | 2015 | 8 | 4C | PSN4 | 3CWS | Natural Gas Fired Combined Cycle | [7 empty] | 65612 | 64364 | 576786 |  |  | 576786 |  | 576786 | 0 |  |  |  | 22068.77 | 94.01 |  |  |  |  | 744 | 6 | (RC) Recirculate: Cooling Pond |  | RC | Closed | Fresh | Surface | St. Johns River | On-site Cooling pond | OP | 12 | 2002 |  |  | OP |  |  |  |  | OP | 5 | 1959 | N | NG | CT | N/A | Electric Utility | 3 |  |  |  | 1C MB MG
6452 | FL | 620 | Sanford | 2015 | 9 | 4C | PSN4 | 3CWS | Natural Gas Fired Combined Cycle | [7 empty] | 76053 | 74652 | 654070 |  |  | 654070 |  | 654070 | 0 |  |  |  | 21357.36 | 61.712 |  |  |  |  | 720 | 6 | (RC) Recirculate: Cooling Pond |  | RC | Closed | Fresh | Surface | St. Johns River | On-site Cooling pond | OP | 12 | 2002 |  |  | OP |  |  |  |  | OP | 5 | 1959 | N | NG | CT | N/A | Electric Utility | 3 |  |  |  | 1C MB MG
6452 | FL | 620 | Sanford | 2015 | 10 | 4C | PSN4 | 3CWS | Natural Gas Fired Combined Cycle | [7 empty] | 79729 | 78315 | 702920 |  |  | 702920 |  | 702920 | 0 |  |  |  | 22066.4 | 307.961 |  |  |  |  | 744 | 6 | (RC) Recirculate: Cooling Pond |  | RC | Closed | Fresh | Surface | St. Johns River | On-site Cooling pond | OP | 12 | 2002 |  |  | OP |  |  |  |  | OP | 5 | 1959 | N | NG | CT | N/A | Electric Utility | 3 |  |  |  | 1C MB MG
6452 | FL | 620 | Sanford | 2015 | 11 | 4C | PSN4 | 3CWS | Natural Gas Fired Combined Cycle | [7 empty] | 62148 | 60979 | 558523 |  |  | 558523 |  | 558523 | 0 |  |  |  | 21083.53 | 175.782 |  |  |  |  | 720 | 6 | (RC) Recirculate: Cooling Pond |  | RC | Closed | Fresh | Surface | St. Johns River | On-site Cooling pond | OP | 12 | 2002 |  |  | OP |  |  |  |  | OP | 5 | 1959 | N | NG | CT | N/A | Electric Utility | 3 |  |  |  | 1C MB MG
6452 | FL | 620 | Sanford | 2015 | 12 | 4C | PSN4 | 3CWS | Natural Gas Fired Combined Cycle | [7 empty] | 51006 | 49905 | 467956 |  |  | 467956 |  | 467956 | 0 |  |  |  | 21111.21 | 202.677 |  |  |  |  | 744 | 6 | (RC) Recirculate: Cooling Pond |  | RC | Closed | Fresh | Surface | St. Johns River | On-site Cooling pond | OP | 12 | 2002 |  |  | OP |  |  |  |  | OP | 5 | 1959 | N | NG | CT | N/A | Electric Utility | 3 |  |  |  | 1C MB MG
6452 | FL | 620 | Sanford | 2015 | 1 | 4D | PSN4 | 3CWS | Natural Gas Fired Combined Cycle | [7 empty] | 71549 | 69773 | 606162 |  |  | 606162 |  | 606162 | 0 |  |  |  | 22057.31 | 51.357 |  |  |  |  | 744 | 6 | (RC) Recirculate: Cooling Pond |  | RC | Closed | Fresh | Surface | St. Johns River | On-site Cooling pond | OP | 1 | 2003 |  |  | OP |  |  |  |  | OP | 5 | 1959 | N | NG | CT | N/A | Electric Utility | 3 |  |  |  | 1C MB MG
6452 | FL | 620 | Sanford | 2015 | 2 | 4D | PSN4 | 3CWS | Natural Gas Fired Combined Cycle | [7 empty] | 76980 | 75022 | 679530 |  |  | 679530 |  | 679530 | 0 |  |  |  | 19455.19 | 57.79 |  |  |  |  | 672 | 6 | (RC) Recirculate: Cooling Pond |  | RC | Closed | Fresh | Surface | St. Johns River | On-site Cooling pond | OP | 1 | 2003 |  |  | OP |  |  |  |  | OP | 5 | 1959 | N | NG | CT | N/A | Electric Utility | 3 |  |  |  | 1C MB MG
6452 | FL | 620 | Sanford | 2015 | 3 | 4D | PSN4 | 3CWS | Natural Gas Fired Combined Cycle | [7 empty] | 148788 | 145921 | 1277818 |  |  | 1277818 |  | 1277818 | 0 |  |  |  | 22042.2 | 132.333 |  |  |  |  | 744 | 6 | (RC) Recirculate: Cooling Pond |  | RC | Closed | Fresh | Surface | St. Johns River | On-site Cooling pond | OP | 1 | 2003 |  |  | OP |  |  |  |  | OP | 5 | 1959 | N | NG | CT | N/A | Electric Utility | 3 |  |  |  | 1C MB MG
6452 | FL | 620 | Sanford | 2015 | 4 | 4D | PSN4 | 3CWS | Natural Gas Fired Combined Cycle | [7 empty] | 99604 | 97558 | 897612 |  |  | 897612 |  | 897612 | 0 |  |  |  | 17676.09 | 204.852 |  |  |  |  | 720 | 6 | (RC) Recirculate: Cooling Pond |  | RC | Closed | Fresh | Surface | St. Johns River | On-site Cooling pond | OP | 1 | 2003 |  |  | OP |  |  |  |  | OP | 5 | 1959 | N | NG | CT | N/A | Electric Utility | 3 |  |  |  | 1C MB MG
6452 | FL | 620 | Sanford | 2015 | 5 | 4D | PSN4 | 3CWS | Natural Gas Fired Combined Cycle | [7 empty] | 170938 | 167866 | 1480891 |  |  | 1480891 |  | 1480891 | 0 |  |  |  | 11032.97 | 275.277 |  |  |  |  | 744 | 6 | (RC) Recirculate: Cooling Pond |  | RC | Closed | Fresh | Surface | St. Johns River | On-site Cooling pond | OP | 1 | 2003 |  |  | OP |  |  |  |  | OP | 5 | 1959 | N | NG | CT | N/A | Electric Utility | 3 |  |  |  | 1C MB MG
6452 | FL | 620 | Sanford | 2015 | 6 | 4D | PSN4 | 3CWS | Natural Gas Fired Combined Cycle | [7 empty] | 168490 | 165369 | 1444298 |  |  | 1444298 |  | 1444298 | 0 |  |  |  | 19275.09 | 153.834 |  |  |  |  | 720 | 6 | (RC) Recirculate: Cooling Pond |  | RC | Closed | Fresh | Surface | St. Johns River | On-site Cooling pond | OP | 1 | 2003 |  |  | OP |  |  |  |  | OP | 5 | 1959 | N | NG | CT | N/A | Electric Utility | 3 |  |  |  | 1C MB MG
6452 | FL | 620 | Sanford | 2015 | 7 | 4D | PSN4 | 3CWS | Natural Gas Fired Combined Cycle | [7 empty] | 172896 | 170031 | 1495597 |  |  | 1495597 |  | 1495597 | 0 |  |  |  | 22065.01 | 276.44 |  |  |  |  | 744 | 6 | (RC) Recirculate: Cooling Pond |  | RC | Closed | Fresh | Surface | St. Johns River | On-site Cooling pond | OP | 1 | 2003 |  |  | OP |  |  |  |  | OP | 5 | 1959 | N | NG | CT | N/A | Electric Utility | 3 |  |  |  | 1C MB MG
6452 | FL | 620 | Sanford | 2015 | 8 | 4D | PSN4 | 3CWS | Natural Gas Fired Combined Cycle | [7 empty] | 160242 | 157195 | 1408665 |  |  | 1408665 |  | 1408665 | 0 |  |  |  | 22068.77 | 94.01 |  |  |  |  | 744 | 6 | (RC) Recirculate: Cooling Pond |  | RC | Closed | Fresh | Surface | St. Johns River | On-site Cooling pond | OP | 1 | 2003 |  |  | OP |  |  |  |  | OP | 5 | 1959 | N | NG | CT | N/A | Electric Utility | 3 |  |  |  | 1C MB MG
6452 | FL | 620 | Sanford | 2015 | 9 | 4D | PSN4 | 3CWS | Natural Gas Fired Combined Cycle | [7 empty] | 164093 | 161070 | 1411231 |  |  | 1411231 |  | 1411231 | 0 |  |  |  | 21357.36 | 61.712 |  |  |  |  | 720 | 6 | (RC) Recirculate: Cooling Pond |  | RC | Closed | Fresh | Surface | St. Johns River | On-site Cooling pond | OP | 1 | 2003 |  |  | OP |  |  |  |  | OP | 5 | 1959 | N | NG | CT | N/A | Electric Utility | 3 |  |  |  | 1C MB MG
6452 | FL | 620 | Sanford | 2015 | 10 | 4D | PSN4 | 3CWS | Natural Gas Fired Combined Cycle | [7 empty] | 167870 | 164893 | 1480003 |  |  | 1480003 |  | 1480003 | 0 |  |  |  | 22066.4 | 307.961 |  |  |  |  | 744 | 6 | (RC) Recirculate: Cooling Pond |  | RC | Closed | Fresh | Surface | St. Johns River | On-site Cooling pond | OP | 1 | 2003 |  |  | OP |  |  |  |  | OP | 5 | 1959 | N | NG | CT | N/A | Electric Utility | 3 |  |  |  | 1C MB MG
6452 | FL | 620 | Sanford | 2015 | 11 | 4D | PSN4 | 3CWS | Natural Gas Fired Combined Cycle | [7 empty] | 144008 | 141299 | 1294199 |  |  | 1294199 |  | 1294199 | 0 |  |  |  | 21083.53 | 175.782 |  |  |  |  | 720 | 6 | (RC) Recirculate: Cooling Pond |  | RC | Closed | Fresh | Surface | St. Johns River | On-site Cooling pond | OP | 1 | 2003 |  |  | OP |  |  |  |  | OP | 5 | 1959 | N | NG | CT | N/A | Electric Utility | 3 |  |  |  | 1C MB MG
6452 | FL | 620 | Sanford | 2015 | 12 | 4D | PSN4 | 3CWS | Natural Gas Fired Combined Cycle | [7 empty] | 104858 | 102594 | 962022 |  |  | 962022 |  | 962022 | 0 |  |  |  | 21111.21 | 202.677 |  |  |  |  | 744 | 6 | (RC) Recirculate: Cooling Pond |  | RC | Closed | Fresh | Surface | St. Johns River | On-site Cooling pond | OP | 1 | 2003 |  |  | OP |  |  |  |  | OP | 5 | 1959 | N | NG | CT | N/A | Electric Utility | 3 |  |  |  | 1C MB MG
6452 | FL | 620 | Sanford | 2015 | 1 | 5 | PSN5 | 3CWS | Natural Gas Fired Combined Cycle | 954 | 11630 | 11295 | [6 empty] | 0 | 0 |  |  |  | 0 |  |  |  |  | 22057.31 | 51.357 |  |  |  |  | 744 | 6 | (RC) Recirculate: Cooling Pond |  | RC | Closed | Fresh | Surface | St. Johns River | On-site Cooling pond | OP | 5 | 1974 |  |  | OP | 6 | 2002 |  |  | OP | 5 | 1959 | N | NG | CA | N | Electric Utility | 3 |  |  |  | 1C MB MG
6452 | FL | 620 | Sanford | 2015 | 2 | 5 | PSN5 | 3CWS | Natural Gas Fired Combined Cycle | 954 | 59534 | 58270 | [6 empty] | 0 | 0 |  |  |  | 0 |  |  |  |  | 19455.19 | 57.79 |  |  |  |  | 672 | 6 | (RC) Recirculate: Cooling Pond |  | RC | Closed | Fresh | Surface | St. Johns River | On-site Cooling pond | OP | 5 | 1974 |  |  | OP | 6 | 2002 |  |  | OP | 5 | 1959 | N | NG | CA | N | Electric Utility | 3 |  |  |  | 1C MB MG
6452 | FL | 620 | Sanford | 2015 | 3 | 5 | PSN5 | 3CWS | Natural Gas Fired Combined Cycle | 954 | 83701 | 82061 | [6 empty] | 0 | 0 |  |  |  | 0 |  |  |  |  | 22042.2 | 132.333 |  |  |  |  | 744 | 6 | (RC) Recirculate: Cooling Pond |  | RC | Closed | Fresh | Surface | St. Johns River | On-site Cooling pond | OP | 5 | 1974 |  |  | OP | 6 | 2002 |  |  | OP | 5 | 1959 | N | NG | CA | N | Electric Utility | 3 |  |  |  | 1C MB MG
6452 | FL | 620 | Sanford | 2015 | 4 | 5 | PSN5 | 3CWS | Natural Gas Fired Combined Cycle | 954 | 68995 | 67709 | [6 empty] | 0 | 0 |  |  |  | 0 |  |  |  |  | 17676.09 | 204.852 |  |  |  |  | 720 | 6 | (RC) Recirculate: Cooling Pond |  | RC | Closed | Fresh | Surface | St. Johns River | On-site Cooling pond | OP | 5 | 1974 |  |  | OP | 6 | 2002 |  |  | OP | 5 | 1959 | N | NG | CA | N | Electric Utility | 3 |  |  |  | 1C MB MG
6452 | FL | 620 | Sanford | 2015 | 5 | 5 | PSN5 | 3CWS | Natural Gas Fired Combined Cycle | 954 | 0 | 0 | [6 empty] | 0 | 0 |  |  |  | 0 |  |  |  |  | 11032.97 | 275.277 |  |  |  |  | 744 | 6 | (RC) Recirculate: Cooling Pond |  | RC | Closed | Fresh | Surface | St. Johns River | On-site Cooling pond | OP | 5 | 1974 |  |  | OP | 6 | 2002 |  |  | OP | 5 | 1959 | N | NG | CA | N | Electric Utility | 3 |  |  |  | 1C MB MG
6452 | FL | 620 | Sanford | 2015 | 6 | 5 | PSN5 | 3CWS | Natural Gas Fired Combined Cycle | 954 | 58841 | 57694 | [6 empty] | 0 | 0 |  |  |  | 0 |  |  |  |  | 19275.09 | 153.834 |  |  |  |  | 720 | 6 | (RC) Recirculate: Cooling Pond |  | RC | Closed | Fresh | Surface | St. Johns River | On-site Cooling pond | OP | 5 | 1974 |  |  | OP | 6 | 2002 |  |  | OP | 5 | 1959 | N | NG | CA | N | Electric Utility | 3 |  |  |  | 1C MB MG
6452 | FL | 620 | Sanford | 2015 | 7 | 5 | PSN5 | 3CWS | Natural Gas Fired Combined Cycle | 954 | 79261 | 77991 | [6 empty] | 0 | 0 |  |  |  | 0 |  |  |  |  | 22065.01 | 276.44 |  |  |  |  | 744 | 6 | (RC) Recirculate: Cooling Pond |  | RC | Closed | Fresh | Surface | St. Johns River | On-site Cooling pond | OP | 5 | 1974 |  |  | OP | 6 | 2002 |  |  | OP | 5 | 1959 | N | NG | CA | N | Electric Utility | 3 |  |  |  | 1C MB MG
6452 | FL | 620 | Sanford | 2015 | 8 | 5 | PSN5 | 3CWS | Natural Gas Fired Combined Cycle | 954 | 91653 | 90089 | [6 empty] | 0 | 0 |  |  |  | 0 |  |  |  |  | 22068.77 | 94.01 |  |  |  |  | 744 | 6 | (RC) Recirculate: Cooling Pond |  | RC | Closed | Fresh | Surface | St. Johns River | On-site Cooling pond | OP | 5 | 1974 |  |  | OP | 6 | 2002 |  |  | OP | 5 | 1959 | N | NG | CA | N | Electric Utility | 3 |  |  |  | 1C MB MG
6452 | FL | 620 | Sanford | 2015 | 9 | 5 | PSN5 | 3CWS | Natural Gas Fired Combined Cycle | 954 | 74709 | 73329 | [6 empty] | 0 | 0 |  |  |  | 0 |  |  |  |  | 21357.36 | 61.712 |  |  |  |  | 720 | 6 | (RC) Recirculate: Cooling Pond |  | RC | Closed | Fresh | Surface | St. Johns River | On-site Cooling pond | OP | 5 | 1974 |  |  | OP | 6 | 2002 |  |  | OP | 5 | 1959 | N | NG | CA | N | Electric Utility | 3 |  |  |  | 1C MB MG
6452 | FL | 620 | Sanford | 2015 | 10 | 5 | PSN5 | 3CWS | Natural Gas Fired Combined Cycle | 954 | 92906 | 91253 | [6 empty] | 0 | 0 |  |  |  | 0 |  |  |  |  | 22066.4 | 307.961 |  |  |  |  | 744 | 6 | (RC) Recirculate: Cooling Pond |  | RC | Closed | Fresh | Surface | St. Johns River | On-site Cooling pond | OP | 5 | 1974 |  |  | OP | 6 | 2002 |  |  | OP | 5 | 1959 | N | NG | CA | N | Electric Utility | 3 |  |  |  | 1C MB MG
6452 | FL | 620 | Sanford | 2015 | 11 | 5 | PSN5 | 3CWS | Natural Gas Fired Combined Cycle | 954 | 72424 | 71077 | [6 empty] | 0 | 0 |  |  |  | 0 |  |  |  |  | 21083.53 | 175.782 |  |  |  |  | 720 | 6 | (RC) Recirculate: Cooling Pond |  | RC | Closed | Fresh | Surface | St. Johns River | On-site Cooling pond | OP | 5 | 1974 |  |  | OP | 6 | 2002 |  |  | OP | 5 | 1959 | N | NG | CA | N | Electric Utility | 3 |  |  |  | 1C MB MG
6452 | FL | 620 | Sanford | 2015 | 12 | 5 | PSN5 | 3CWS | Natural Gas Fired Combined Cycle | 954 | 65241 | 63986 | [6 empty] | 0 | 0 |  |  |  | 0 |  |  |  |  | 21111.21 | 202.677 |  |  |  |  | 744 | 6 | (RC) Recirculate: Cooling Pond |  | RC | Closed | Fresh | Surface | St. Johns River | On-site Cooling pond | OP | 5 | 1974 |  |  | OP | 6 | 2002 |  |  | OP | 5 | 1959 | N | NG | CA | N | Electric Utility | 3 |  |  |  | 1C MB MG
6452 | FL | 620 | Sanford | 2015 | 1 | 5A | PSN5 | 3CWS | Natural Gas Fired Combined Cycle | [7 empty] | 30003 | 29140 | 250690 |  |  | 250690 |  | 250690 | 0 |  |  |  | 22057.31 | 51.357 |  |  |  |  | 744 | 6 | (RC) Recirculate: Cooling Pond |  | RC | Closed | Fresh | Surface | St. Johns River | On-site Cooling pond | OP | 5 | 2002 |  |  | OP | 6 | 2002 |  |  | OP | 5 | 1959 | N | NG | CT | N/A | Electric Utility | 3 |  |  |  | 1C MB MG
6452 | FL | 620 | Sanford | 2015 | 2 | 5A | PSN5 | 3CWS | Natural Gas Fired Combined Cycle | [7 empty] | 46137 | 45157 | 424818 |  |  | 424818 |  | 424818 | 0 |  |  |  | 19455.19 | 57.79 |  |  |  |  | 672 | 6 | (RC) Recirculate: Cooling Pond |  | RC | Closed | Fresh | Surface | St. Johns River | On-site Cooling pond | OP | 5 | 2002 |  |  | OP | 6 | 2002 |  |  | OP | 5 | 1959 | N | NG | CT | N/A | Electric Utility | 3 |  |  |  | 1C MB MG
6452 | FL | 620 | Sanford | 2015 | 3 | 5A | PSN5 | 3CWS | Natural Gas Fired Combined Cycle | [7 empty] | 61848 | 60636 | 568146 |  |  | 568146 |  | 568146 | 0 |  |  |  | 22042.2 | 132.333 |  |  |  |  | 744 | 6 | (RC) Recirculate: Cooling Pond |  | RC | Closed | Fresh | Surface | St. Johns River | On-site Cooling pond | OP | 5 | 2002 |  |  | OP | 6 | 2002 |  |  | OP | 5 | 1959 | N | NG | CT | N/A | Electric Utility | 3 |  |  |  | 1C MB MG
6452 | FL | 620 | Sanford | 2015 | 4 | 5A | PSN5 | 3CWS | Natural Gas Fired Combined Cycle | [7 empty] | 70102 | 68795 | 605995 |  |  | 605995 |  | 605995 | 0 |  |  |  | 17676.09 | 204.852 |  |  |  |  | 720 | 6 | (RC) Recirculate: Cooling Pond |  | RC | Closed | Fresh | Surface | St. Johns River | On-site Cooling pond | OP | 5 | 2002 |  |  | OP | 6 | 2002 |  |  | OP | 5 | 1959 | N | NG | CT | N/A | Electric Utility | 3 |  |  |  | 1C MB MG
6452 | FL | 620 | Sanford | 2015 | 5 | 5A | PSN5 | 3CWS | Natural Gas Fired Combined Cycle | [7 empty] | 0 | 0 | 0 |  |  | 0 |  | 0 | 0 |  |  |  | 11032.97 | 275.277 |  |  |  |  | 744 | 6 | (RC) Recirculate: Cooling Pond |  | RC | Closed | Fresh | Surface | St. Johns River | On-site Cooling pond | OP | 5 | 2002 |  |  | OP | 6 | 2002 |  |  | OP | 5 | 1959 | N | NG | CT | N/A | Electric Utility | 3 |  |  |  | 1C MB MG
6452 | FL | 620 | Sanford | 2015 | 6 | 5A | PSN5 | 3CWS | Natural Gas Fired Combined Cycle | [7 empty] | 55655 | 54570 | 480105 |  |  | 480105 |  | 480105 | 0 |  |  |  | 19275.09 | 153.834 |  |  |  |  | 720 | 6 | (RC) Recirculate: Cooling Pond |  | RC | Closed | Fresh | Surface | St. Johns River | On-site Cooling pond | OP | 5 | 2002 |  |  | OP | 6 | 2002 |  |  | OP | 5 | 1959 | N | NG | CT | N/A | Electric Utility | 3 |  |  |  | 1C MB MG
6452 | FL | 620 | Sanford | 2015 | 7 | 5A | PSN5 | 3CWS | Natural Gas Fired Combined Cycle | [7 empty] | 81195 | 79894 | 686558 |  |  | 686558 |  | 686558 | 0 |  |  |  | 22065.01 | 276.44 |  |  |  |  | 744 | 6 | (RC) Recirculate: Cooling Pond |  | RC | Closed | Fresh | Surface | St. Johns River | On-site Cooling pond | OP | 5 | 2002 |  |  | OP | 6 | 2002 |  |  | OP | 5 | 1959 | N | NG | CT | N/A | Electric Utility | 3 |  |  |  | 1C MB MG
6452 | FL | 620 | Sanford | 2015 | 8 | 5A | PSN5 | 3CWS | Natural Gas Fired Combined Cycle | [7 empty] | 83087 | 81669 | 715621 |  |  | 715621 |  | 715621 | 0 |  |  |  | 22068.77 | 94.01 |  |  |  |  | 744 | 6 | (RC) Recirculate: Cooling Pond |  | RC | Closed | Fresh | Surface | St. Johns River | On-site Cooling pond | OP | 5 | 2002 |  |  | OP | 6 | 2002 |  |  | OP | 5 | 1959 | N | NG | CT | N/A | Electric Utility | 3 |  |  |  | 1C MB MG
6452 | FL | 620 | Sanford | 2015 | 9 | 5A | PSN5 | 3CWS | Natural Gas Fired Combined Cycle | [7 empty] | 74268 | 72896 | 646344 |  |  | 646344 |  | 646344 | 0 |  |  |  | 21357.36 | 61.712 |  |  |  |  | 720 | 6 | (RC) Recirculate: Cooling Pond |  | RC | Closed | Fresh | Surface | St. Johns River | On-site Cooling pond | OP | 5 | 2002 |  |  | OP | 6 | 2002 |  |  | OP | 5 | 1959 | N | NG | CT | N/A | Electric Utility | 3 |  |  |  | 1C MB MG
6452 | FL | 620 | Sanford | 2015 | 10 | 5A | PSN5 | 3CWS | Natural Gas Fired Combined Cycle | [7 empty] | 85943 | 84414 | 763501 |  |  | 763501 |  | 763501 | 0 |  |  |  | 22066.4 | 307.961 |  |  |  |  | 744 | 6 | (RC) Recirculate: Cooling Pond |  | RC | Closed | Fresh | Surface | St. Johns River | On-site Cooling pond | OP | 5 | 2002 |  |  | OP | 6 | 2002 |  |  | OP | 5 | 1959 | N | NG | CT | N/A | Electric Utility | 3 |  |  |  | 1C MB MG
6452 | FL | 620 | Sanford | 2015 | 11 | 5A | PSN5 | 3CWS | Natural Gas Fired Combined Cycle | [7 empty] | 82350 | 80818 | 720448 |  |  | 720448 |  | 720448 | 0 |  |  |  | 21083.53 | 175.782 |  |  |  |  | 720 | 6 | (RC) Recirculate: Cooling Pond |  | RC | Closed | Fresh | Surface | St. Johns River | On-site Cooling pond | OP | 5 | 2002 |  |  | OP | 6 | 2002 |  |  | OP | 5 | 1959 | N | NG | CT | N/A | Electric Utility | 3 |  |  |  | 1C MB MG
6452 | FL | 620 | Sanford | 2015 | 12 | 5A | PSN5 | 3CWS | Natural Gas Fired Combined Cycle | [7 empty] | 47288 | 46378 | 418282 |  |  | 418282 |  | 418282 | 0 |  |  |  | 21111.21 | 202.677 |  |  |  |  | 744 | 6 | (RC) Recirculate: Cooling Pond |  | RC | Closed | Fresh | Surface | St. Johns River | On-site Cooling pond | OP | 5 | 2002 |  |  | OP | 6 | 2002 |  |  | OP | 5 | 1959 | N | NG | CT | N/A | Electric Utility | 3 |  |  |  | 1C MB MG
6452 | FL | 620 | Sanford | 2015 | 1 | 5B | PSN5 | 3CWS | Natural Gas Fired Combined Cycle | [7 empty] | 31512 | 30605 | 263299 |  |  | 263299 |  | 263299 | 0 |  |  |  | 22057.31 | 51.357 |  |  |  |  | 744 | 6 | (RC) Recirculate: Cooling Pond |  | RC | Closed | Fresh | Surface | St. Johns River | On-site Cooling pond | OP | 5 | 2002 |  |  | OP | 6 | 2002 |  |  | OP | 5 | 1959 | N | NG | CT | N/A | Electric Utility | 3 |  |  |  | 1C MB MG
6452 | FL | 620 | Sanford | 2015 | 2 | 5B | PSN5 | 3CWS | Natural Gas Fired Combined Cycle | [7 empty] | 45867 | 44893 | 422332 |  |  | 422332 |  | 422332 | 0 |  |  |  | 19455.19 | 57.79 |  |  |  |  | 672 | 6 | (RC) Recirculate: Cooling Pond |  | RC | Closed | Fresh | Surface | St. Johns River | On-site Cooling pond | OP | 5 | 2002 |  |  | OP | 6 | 2002 |  |  | OP | 5 | 1959 | N | NG | CT | N/A | Electric Utility | 3 |  |  |  | 1C MB MG
6452 | FL | 620 | Sanford | 2015 | 3 | 5B | PSN5 | 3CWS | Natural Gas Fired Combined Cycle | [7 empty] | 66357 | 65057 | 609566 |  |  | 609566 |  | 609566 | 0 |  |  |  | 22042.2 | 132.333 |  |  |  |  | 744 | 6 | (RC) Recirculate: Cooling Pond |  | RC | Closed | Fresh | Surface | St. Johns River | On-site Cooling pond | OP | 5 | 2002 |  |  | OP | 6 | 2002 |  |  | OP | 5 | 1959 | N | NG | CT | N/A | Electric Utility | 3 |  |  |  | 1C MB MG
6452 | FL | 620 | Sanford | 2015 | 4 | 5B | PSN5 | 3CWS | Natural Gas Fired Combined Cycle | [7 empty] | 79494 | 78012 | 687185 |  |  | 687185 |  | 687185 | 0 |  |  |  | 17676.09 | 204.852 |  |  |  |  | 720 | 6 | (RC) Recirculate: Cooling Pond |  | RC | Closed | Fresh | Surface | St. Johns River | On-site Cooling pond | OP | 5 | 2002 |  |  | OP | 6 | 2002 |  |  | OP | 5 | 1959 | N | NG | CT | N/A | Electric Utility | 3 |  |  |  | 1C MB MG
6452 | FL | 620 | Sanford | 2015 | 5 | 5B | PSN5 | 3CWS | Natural Gas Fired Combined Cycle | [7 empty] | 0 | 0 | 0 |  |  | 0 |  | 0 | 0 |  |  |  | 11032.97 | 275.277 |  |  |  |  | 744 | 6 | (RC) Recirculate: Cooling Pond |  | RC | Closed | Fresh | Surface | St. Johns River | On-site Cooling pond | OP | 5 | 2002 |  |  | OP | 6 | 2002 |  |  | OP | 5 | 1959 | N | NG | CT | N/A | Electric Utility | 3 |  |  |  | 1C MB MG
6452 | FL | 620 | Sanford | 2015 | 6 | 5B | PSN5 | 3CWS | Natural Gas Fired Combined Cycle | [7 empty] | 57116 | 56003 | 492708 |  |  | 492708 |  | 492708 | 0 |  |  |  | 19275.09 | 153.834 |  |  |  |  | 720 | 6 | (RC) Recirculate: Cooling Pond |  | RC | Closed | Fresh | Surface | St. Johns River | On-site Cooling pond | OP | 5 | 2002 |  |  | OP | 6 | 2002 |  |  | OP | 5 | 1959 | N | NG | CT | N/A | Electric Utility | 3 |  |  |  | 1C MB MG
6452 | FL | 620 | Sanford | 2015 | 7 | 5B | PSN5 | 3CWS | Natural Gas Fired Combined Cycle | [7 empty] | 82679 | 81354 | 699107 |  |  | 699107 |  | 699107 | 0 |  |  |  | 22065.01 | 276.44 |  |  |  |  | 744 | 6 | (RC) Recirculate: Cooling Pond |  | RC | Closed | Fresh | Surface | St. Johns River | On-site Cooling pond | OP | 5 | 2002 |  |  | OP | 6 | 2002 |  |  | OP | 5 | 1959 | N | NG | CT | N/A | Electric Utility | 3 |  |  |  | 1C MB MG
6452 | FL | 620 | Sanford | 2015 | 8 | 5B | PSN5 | 3CWS | Natural Gas Fired Combined Cycle | [7 empty] | 84093 | 82658 | 724285 |  |  | 724285 |  | 724285 | 0 |  |  |  | 22068.77 | 94.01 |  |  |  |  | 744 | 6 | (RC) Recirculate: Cooling Pond |  | RC | Closed | Fresh | Surface | St. Johns River | On-site Cooling pond | OP | 5 | 2002 |  |  | OP | 6 | 2002 |  |  | OP | 5 | 1959 | N | NG | CT | N/A | Electric Utility | 3 |  |  |  | 1C MB MG
6452 | FL | 620 | Sanford | 2015 | 9 | 5B | PSN5 | 3CWS | Natural Gas Fired Combined Cycle | [7 empty] | 65545 | 64334 | 570430 |  |  | 570430 |  | 570430 | 0 |  |  |  | 21357.36 | 61.712 |  |  |  |  | 720 | 6 | (RC) Recirculate: Cooling Pond |  | RC | Closed | Fresh | Surface | St. Johns River | On-site Cooling pond | OP | 5 | 2002 |  |  | OP | 6 | 2002 |  |  | OP | 5 | 1959 | N | NG | CT | N/A | Electric Utility | 3 |  |  |  | 1C MB MG
6452 | FL | 620 | Sanford | 2015 | 10 | 5B | PSN5 | 3CWS | Natural Gas Fired Combined Cycle | [7 empty] | 69966 | 68721 | 621565 |  |  | 621565 |  | 621565 | 0 |  |  |  | 22066.4 | 307.961 |  |  |  |  | 744 | 6 | (RC) Recirculate: Cooling Pond |  | RC | Closed | Fresh | Surface | St. Johns River | On-site Cooling pond | OP | 5 | 2002 |  |  | OP | 6 | 2002 |  |  | OP | 5 | 1959 | N | NG | CT | N/A | Electric Utility | 3 |  |  |  | 1C MB MG
6452 | FL | 620 | Sanford | 2015 | 11 | 5B | PSN5 | 3CWS | Natural Gas Fired Combined Cycle | [7 empty] | 62780 | 61612 | 549237 |  |  | 549237 |  | 549237 | 0 |  |  |  | 21083.53 | 175.782 |  |  |  |  | 720 | 6 | (RC) Recirculate: Cooling Pond |  | RC | Closed | Fresh | Surface | St. Johns River | On-site Cooling pond | OP | 5 | 2002 |  |  | OP | 6 | 2002 |  |  | OP | 5 | 1959 | N | NG | CT | N/A | Electric Utility | 3 |  |  |  | 1C MB MG
6452 | FL | 620 | Sanford | 2015 | 12 | 5B | PSN5 | 3CWS | Natural Gas Fired Combined Cycle | [7 empty] | 65437 | 64178 | 578816 |  |  | 578816 |  | 578816 | 0 |  |  |  | 21111.21 | 202.677 |  |  |  |  | 744 | 6 | (RC) Recirculate: Cooling Pond |  | RC | Closed | Fresh | Surface | St. Johns River | On-site Cooling pond | OP | 5 | 2002 |  |  | OP | 6 | 2002 |  |  | OP | 5 | 1959 | N | NG | CT | N/A | Electric Utility | 3 |  |  |  | 1C MB MG
6452 | FL | 620 | Sanford | 2015 | 1 | 5C | PSN5 | 3CWS | Natural Gas Fired Combined Cycle | [7 empty] | 21352 | 20738 | 178407 |  |  | 178407 |  | 178407 | 0 |  |  |  | 22057.31 | 51.357 |  |  |  |  | 744 | 6 | (RC) Recirculate: Cooling Pond |  | RC | Closed | Fresh | Surface | St. Johns River | On-site Cooling pond | OP | 5 | 2002 |  |  | OP | 6 | 2002 |  |  | OP | 5 | 1959 | N | NG | CT | N/A | Electric Utility | 3 |  |  |  | 1C MB MG
6452 | FL | 620 | Sanford | 2015 | 2 | 5C | PSN5 | 3CWS | Natural Gas Fired Combined Cycle | [7 empty] | 48332 | 47305 | 445030 |  |  | 445030 |  | 445030 | 0 |  |  |  | 19455.19 | 57.79 |  |  |  |  | 672 | 6 | (RC) Recirculate: Cooling Pond |  | RC | Closed | Fresh | Surface | St. Johns River | On-site Cooling pond | OP | 5 | 2002 |  |  | OP | 6 | 2002 |  |  | OP | 5 | 1959 | N | NG | CT | N/A | Electric Utility | 3 |  |  |  | 1C MB MG
6452 | FL | 620 | Sanford | 2015 | 3 | 5C | PSN5 | 3CWS | Natural Gas Fired Combined Cycle | [7 empty] | 69868 | 68499 | 641819 |  |  | 641819 |  | 641819 | 0 |  |  |  | 22042.2 | 132.333 |  |  |  |  | 744 | 6 | (RC) Recirculate: Cooling Pond |  | RC | Closed | Fresh | Surface | St. Johns River | On-site Cooling pond | OP | 5 | 2002 |  |  | OP | 6 | 2002 |  |  | OP | 5 | 1959 | N | NG | CT | N/A | Electric Utility | 3 |  |  |  | 1C MB MG
6452 | FL | 620 | Sanford | 2015 | 4 | 5C | PSN5 | 3CWS | Natural Gas Fired Combined Cycle | [7 empty] | 69965 | 68661 | 604811 |  |  | 604811 |  | 604811 | 0 |  |  |  | 17676.09 | 204.852 |  |  |  |  | 720 | 6 | (RC) Recirculate: Cooling Pond |  | RC | Closed | Fresh | Surface | St. Johns River | On-site Cooling pond | OP | 5 | 2002 |  |  | OP | 6 | 2002 |  |  | OP | 5 | 1959 | N | NG | CT | N/A | Electric Utility | 3 |  |  |  | 1C MB MG
6452 | FL | 620 | Sanford | 2015 | 5 | 5C | PSN5 | 3CWS | Natural Gas Fired Combined Cycle | [7 empty] | 0 | 0 | 0 |  |  | 0 |  | 0 | 0 |  |  |  | 11032.97 | 275.277 |  |  |  |  | 744 | 6 | (RC) Recirculate: Cooling Pond |  | RC | Closed | Fresh | Surface | St. Johns River | On-site Cooling pond | OP | 5 | 2002 |  |  | OP | 6 | 2002 |  |  | OP | 5 | 1959 | N | NG | CT | N/A | Electric Utility | 3 |  |  |  | 1C MB MG
6452 | FL | 620 | Sanford | 2015 | 6 | 5C | PSN5 | 3CWS | Natural Gas Fired Combined Cycle | [7 empty] | 55132 | 54057 | 475594 |  |  | 475594 |  | 475594 | 0 |  |  |  | 19275.09 | 153.834 |  |  |  |  | 720 | 6 | (RC) Recirculate: Cooling Pond |  | RC | Closed | Fresh | Surface | St. Johns River | On-site Cooling pond | OP | 5 | 2002 |  |  | OP | 6 | 2002 |  |  | OP | 5 | 1959 | N | NG | CT | N/A | Electric Utility | 3 |  |  |  | 1C MB MG
6452 | FL | 620 | Sanford | 2015 | 7 | 5C | PSN5 | 3CWS | Natural Gas Fired Combined Cycle | [7 empty] | 89888 | 88448 | 760064 |  |  | 760064 |  | 760064 | 0 |  |  |  | 22065.01 | 276.44 |  |  |  |  | 744 | 6 | (RC) Recirculate: Cooling Pond |  | RC | Closed | Fresh | Surface | St. Johns River | On-site Cooling pond | OP | 5 | 2002 |  |  | OP | 6 | 2002 |  |  | OP | 5 | 1959 | N | NG | CT | N/A | Electric Utility | 3 |  |  |  | 1C MB MG
6452 | FL | 620 | Sanford | 2015 | 8 | 5C | PSN5 | 3CWS | Natural Gas Fired Combined Cycle | [7 empty] | 84756 | 83310 | 729995 |  |  | 729995 |  | 729995 | 0 |  |  |  | 22068.77 | 94.01 |  |  |  |  | 744 | 6 | (RC) Recirculate: Cooling Pond |  | RC | Closed | Fresh | Surface | St. Johns River | On-site Cooling pond | OP | 5 | 2002 |  |  | OP | 6 | 2002 |  |  | OP | 5 | 1959 | N | NG | CT | N/A | Electric Utility | 3 |  |  |  | 1C MB MG
6452 | FL | 620 | Sanford | 2015 | 9 | 5C | PSN5 | 3CWS | Natural Gas Fired Combined Cycle | [7 empty] | 80591 | 79102 | 701373 |  |  | 701373 |  | 701373 | 0 |  |  |  | 21357.36 | 61.712 |  |  |  |  | 720 | 6 | (RC) Recirculate: Cooling Pond |  | RC | Closed | Fresh | Surface | St. Johns River | On-site Cooling pond | OP | 5 | 2002 |  |  | OP | 6 | 2002 |  |  | OP | 5 | 1959 | N | NG | CT | N/A | Electric Utility | 3 |  |  |  | 1C MB MG
6452 | FL | 620 | Sanford | 2015 | 10 | 5C | PSN5 | 3CWS | Natural Gas Fired Combined Cycle | [7 empty] | 68492 | 67274 | 608470 |  |  | 608470 |  | 608470 | 0 |  |  |  | 22066.4 | 307.961 |  |  |  |  | 744 | 6 | (RC) Recirculate: Cooling Pond |  | RC | Closed | Fresh | Surface | St. Johns River | On-site Cooling pond | OP | 5 | 2002 |  |  | OP | 6 | 2002 |  |  | OP | 5 | 1959 | N | NG | CT | N/A | Electric Utility | 3 |  |  |  | 1C MB MG
6452 | FL | 620 | Sanford | 2015 | 11 | 5C | PSN5 | 3CWS | Natural Gas Fired Combined Cycle | [7 empty] | 61460 | 60317 | 537690 |  |  | 537690 |  | 537690 | 0 |  |  |  | 21083.53 | 175.782 |  |  |  |  | 720 | 6 | (RC) Recirculate: Cooling Pond |  | RC | Closed | Fresh | Surface | St. Johns River | On-site Cooling pond | OP | 5 | 2002 |  |  | OP | 6 | 2002 |  |  | OP | 5 | 1959 | N | NG | CT | N/A | Electric Utility | 3 |  |  |  | 1C MB MG
6452 | FL | 620 | Sanford | 2015 | 12 | 5C | PSN5 | 3CWS | Natural Gas Fired Combined Cycle | [7 empty] | 67604 | 66303 | 597984 |  |  | 597984 |  | 597984 | 0 |  |  |  | 21111.21 | 202.677 |  |  |  |  | 744 | 6 | (RC) Recirculate: Cooling Pond |  | RC | Closed | Fresh | Surface | St. Johns River | On-site Cooling pond | OP | 5 | 2002 |  |  | OP | 6 | 2002 |  |  | OP | 5 | 1959 | N | NG | CT | N/A | Electric Utility | 3 |  |  |  | 1C MB MG
6452 | FL | 620 | Sanford | 2015 | 1 | 5D | PSN5 | 3CWS | Natural Gas Fired Combined Cycle | [7 empty] | 49939 | 48502 | 417265 |  |  | 417265 |  | 417265 | 0 |  |  |  | 22057.31 | 51.357 |  |  |  |  | 744 | 6 | (RC) Recirculate: Cooling Pond |  | RC | Closed | Fresh | Surface | St. Johns River | On-site Cooling pond | OP | 5 | 2002 |  |  | OP | 6 | 2002 |  |  | OP | 5 | 1959 | N | NG | CT | N/A | Electric Utility | 3 |  |  |  | 1C MB MG
6452 | FL | 620 | Sanford | 2015 | 2 | 5D | PSN5 | 3CWS | Natural Gas Fired Combined Cycle | [7 empty] | 112092 | 109711 | 1032117 |  |  | 1032117 |  | 1032117 | 0 |  |  |  | 19455.19 | 57.79 |  |  |  |  | 672 | 6 | (RC) Recirculate: Cooling Pond |  | RC | Closed | Fresh | Surface | St. Johns River | On-site Cooling pond | OP | 5 | 2002 |  |  | OP | 6 | 2002 |  |  | OP | 5 | 1959 | N | NG | CT | N/A | Electric Utility | 3 |  |  |  | 1C MB MG
6452 | FL | 620 | Sanford | 2015 | 3 | 5D | PSN5 | 3CWS | Natural Gas Fired Combined Cycle | [7 empty] | 151799 | 148825 | 1394451 |  |  | 1394451 |  | 1394451 | 0 |  |  |  | 22042.2 | 132.333 |  |  |  |  | 744 | 6 | (RC) Recirculate: Cooling Pond |  | RC | Closed | Fresh | Surface | St. Johns River | On-site Cooling pond | OP | 5 | 2002 |  |  | OP | 6 | 2002 |  |  | OP | 5 | 1959 | N | NG | CT | N/A | Electric Utility | 3 |  |  |  | 1C MB MG
6452 | FL | 620 | Sanford | 2015 | 4 | 5D | PSN5 | 3CWS | Natural Gas Fired Combined Cycle | [7 empty] | 155629 | 152728 | 1345331 |  |  | 1345331 |  | 1345331 | 0 |  |  |  | 17676.09 | 204.852 |  |  |  |  | 720 | 6 | (RC) Recirculate: Cooling Pond |  | RC | Closed | Fresh | Surface | St. Johns River | On-site Cooling pond | OP | 5 | 2002 |  |  | OP | 6 | 2002 |  |  | OP | 5 | 1959 | N | NG | CT | N/A | Electric Utility | 3 |  |  |  | 1C MB MG
6452 | FL | 620 | Sanford | 2015 | 5 | 5D | PSN5 | 3CWS | Natural Gas Fired Combined Cycle | [7 empty] | 0 | 0 | 0 |  |  | 0 |  | 0 | 0 |  |  |  | 11032.97 | 275.277 |  |  |  |  | 744 | 6 | (RC) Recirculate: Cooling Pond |  | RC | Closed | Fresh | Surface | St. Johns River | On-site Cooling pond | OP | 5 | 2002 |  |  | OP | 6 | 2002 |  |  | OP | 5 | 1959 | N | NG | CT | N/A | Electric Utility | 3 |  |  |  | 1C MB MG
6452 | FL | 620 | Sanford | 2015 | 6 | 5D | PSN5 | 3CWS | Natural Gas Fired Combined Cycle | [7 empty] | 128134 | 125637 | 1105342 |  |  | 1105342 |  | 1105342 | 0 |  |  |  | 19275.09 | 153.834 |  |  |  |  | 720 | 6 | (RC) Recirculate: Cooling Pond |  | RC | Closed | Fresh | Surface | St. Johns River | On-site Cooling pond | OP | 5 | 2002 |  |  | OP | 6 | 2002 |  |  | OP | 5 | 1959 | N | NG | CT | N/A | Electric Utility | 3 |  |  |  | 1C MB MG
6452 | FL | 620 | Sanford | 2015 | 7 | 5D | PSN5 | 3CWS | Natural Gas Fired Combined Cycle | [7 empty] | 190329 | 187280 | 1609361 |  |  | 1609361 |  | 1609361 | 0 |  |  |  | 22065.01 | 276.44 |  |  |  |  | 744 | 6 | (RC) Recirculate: Cooling Pond |  | RC | Closed | Fresh | Surface | St. Johns River | On-site Cooling pond | OP | 5 | 2002 |  |  | OP | 6 | 2002 |  |  | OP | 5 | 1959 | N | NG | CT | N/A | Electric Utility | 3 |  |  |  | 1C MB MG
6452 | FL | 620 | Sanford | 2015 | 8 | 5D | PSN5 | 3CWS | Natural Gas Fired Combined Cycle | [7 empty] | 194857 | 191532 | 1678284 |  |  | 1678284 |  | 1678284 | 0 |  |  |  | 22068.77 | 94.01 |  |  |  |  | 744 | 6 | (RC) Recirculate: Cooling Pond |  | RC | Closed | Fresh | Surface | St. Johns River | On-site Cooling pond | OP | 5 | 2002 |  |  | OP | 6 | 2002 |  |  | OP | 5 | 1959 | N | NG | CT | N/A | Electric Utility | 3 |  |  |  | 1C MB MG
6452 | FL | 620 | Sanford | 2015 | 9 | 5D | PSN5 | 3CWS | Natural Gas Fired Combined Cycle | [7 empty] | 158792 | 155858 | 1381946 |  |  | 1381946 |  | 1381946 | 0 |  |  |  | 21357.36 | 61.712 |  |  |  |  | 720 | 6 | (RC) Recirculate: Cooling Pond |  | RC | Closed | Fresh | Surface | St. Johns River | On-site Cooling pond | OP | 5 | 2002 |  |  | OP | 6 | 2002 |  |  | OP | 5 | 1959 | N | NG | CT | N/A | Electric Utility | 3 |  |  |  | 1C MB MG
6452 | FL | 620 | Sanford | 2015 | 10 | 5D | PSN5 | 3CWS | Natural Gas Fired Combined Cycle | [7 empty] | 172519 | 169450 | 1532625 |  |  | 1532625 |  | 1532625 | 0 |  |  |  | 22066.4 | 307.961 |  |  |  |  | 744 | 6 | (RC) Recirculate: Cooling Pond |  | RC | Closed | Fresh | Surface | St. Johns River | On-site Cooling pond | OP | 5 | 2002 |  |  | OP | 6 | 2002 |  |  | OP | 5 | 1959 | N | NG | CT | N/A | Electric Utility | 3 |  |  |  | 1C MB MG
6452 | FL | 620 | Sanford | 2015 | 11 | 5D | PSN5 | 3CWS | Natural Gas Fired Combined Cycle | [7 empty] | 154517 | 151643 | 1351809 |  |  | 1351809 |  | 1351809 | 0 |  |  |  | 21083.53 | 175.782 |  |  |  |  | 720 | 6 | (RC) Recirculate: Cooling Pond |  | RC | Closed | Fresh | Surface | St. Johns River | On-site Cooling pond | OP | 5 | 2002 |  |  | OP | 6 | 2002 |  |  | OP | 5 | 1959 | N | NG | CT | N/A | Electric Utility | 3 |  |  |  | 1C MB MG
6452 | FL | 620 | Sanford | 2015 | 12 | 5D | PSN5 | 3CWS | Natural Gas Fired Combined Cycle | [7 empty] | 131643 | 129110 | 1164435 |  |  | 1164435 |  | 1164435 | 0 |  |  |  | 21111.21 | 202.677 |  |  |  |  | 744 | 6 | (RC) Recirculate: Cooling Pond |  | RC | Closed | Fresh | Surface | St. Johns River | On-site Cooling pond | OP | 5 | 2002 |  |  | OP | 6 | 2002 |  |  | OP | 5 | 1959 | N | NG | CT | N/A | Electric Utility | 3 |  |  |  | 1C MB MG
6452 | FL | 621 | Turkey Point | 2015 | 1 | 5CA | PTP5 | CT5 | Natural Gas Fired Combined Cycle | 1148 | 202311 | 196501 | [6 empty] | 0 | 0 |  |  |  | 0 |  |  |  |  | 161.279 | 161.279 |  |  |  |  | 744 |  | (RI) Recirculate: Induced Draft |  | RI | Closed | Reclaimed | Discharge | Miami-Dade Municipal Water | On-site cooling pond | OP | 5 | 2007 |  |  | OP | 5 | 2007 |  |  | OP | 5 | 2007 | N | NG | CA | N | Electric Utility | 1 |  |  |  | 1C 1B MG
6452 | FL | 621 | Turkey Point | 2015 | 2 | 5CA | PTP5 | CT5 | Natural Gas Fired Combined Cycle | 1148 | 182919 | 177396 | [6 empty] | 0 | 0 |  |  |  | 0 |  |  |  |  | 146.767 | 146.767 |  |  |  |  | 648 |  | (RI) Recirculate: Induced Draft |  | RI | Closed | Reclaimed | Discharge | Miami-Dade Municipal Water | On-site cooling pond | OP | 5 | 2007 |  |  | OP | 5 | 2007 |  |  | OP | 5 | 2007 | N | NG | CA | N | Electric Utility | 1 |  |  |  | 1C 1B MG
6452 | FL | 621 | Turkey Point | 2015 | 3 | 5CA | PTP5 | CT5 | Natural Gas Fired Combined Cycle | 1148 | 210607 | 204416 | [6 empty] | 0 | 0 |  |  |  | 0 |  |  |  |  | 176.879 | 176.879 |  |  |  |  | 743 |  | (RI) Recirculate: Induced Draft |  | RI | Closed | Reclaimed | Discharge | Miami-Dade Municipal Water | On-site cooling pond | OP | 5 | 2007 |  |  | OP | 5 | 2007 |  |  | OP | 5 | 2007 | N | NG | CA | N | Electric Utility | 1 |  |  |  | 1C 1B MG
6452 | FL | 621 | Turkey Point | 2015 | 4 | 5CA | PTP5 | CT5 | Natural Gas Fired Combined Cycle | 1148 | 227793 | 221621 | [6 empty] | 0 | 0 |  |  |  | 0 |  |  |  |  | 185.593 | 185.593 |  |  |  |  | 720 |  | (RI) Recirculate: Induced Draft |  | RI | Closed | Reclaimed | Discharge | Miami-Dade Municipal Water | On-site cooling pond | OP | 5 | 2007 |  |  | OP | 5 | 2007 |  |  | OP | 5 | 2007 | N | NG | CA | N | Electric Utility | 1 |  |  |  | 1C 1B MG
6452 | FL | 621 | Turkey Point | 2015 | 5 | 5CA | PTP5 | CT5 | Natural Gas Fired Combined Cycle | 1148 | 264112 | 257182 | [6 empty] | 0 | 0 |  |  |  | 0 |  |  |  |  | 223.685 | 223.685 |  |  |  |  | 744 |  | (RI) Recirculate: Induced Draft |  | RI | Closed | Reclaimed | Discharge | Miami-Dade Municipal Water | On-site cooling pond | OP | 5 | 2007 |  |  | OP | 5 | 2007 |  |  | OP | 5 | 2007 | N | NG | CA | N | Electric Utility | 1 |  |  |  | 1C 1B MG
6452 | FL | 621 | Turkey Point | 2015 | 6 | 5CA | PTP5 | CT5 | Natural Gas Fired Combined Cycle | 1148 | 264909 | 258720 | [6 empty] | 0 | 0 |  |  |  | 0 |  |  |  |  | 236.01 | 236.01 |  |  |  |  | 720 |  | (RI) Recirculate: Induced Draft |  | RI | Closed | Reclaimed | Discharge | Miami-Dade Municipal Water | On-site cooling pond | OP | 5 | 2007 |  |  | OP | 5 | 2007 |  |  | OP | 5 | 2007 | N | NG | CA | N | Electric Utility | 1 |  |  |  | 1C 1B MG
6452 | FL | 621 | Turkey Point | 2015 | 7 | 5CA | PTP5 | CT5 | Natural Gas Fired Combined Cycle | 1148 | 256054 | 249154 | [6 empty] | 0 | 0 |  |  |  | 0 |  |  |  |  | 227.977 | 227.977 |  |  |  |  | 744 |  | (RI) Recirculate: Induced Draft |  | RI | Closed | Reclaimed | Discharge | Miami-Dade Municipal Water | On-site cooling pond | OP | 5 | 2007 |  |  | OP | 5 | 2007 |  |  | OP | 5 | 2007 | N | NG | CA | N | Electric Utility | 1 |  |  |  | 1C 1B MG
6452 | FL | 621 | Turkey Point | 2015 | 8 | 5CA | PTP5 | CT5 | Natural Gas Fired Combined Cycle | 1148 | 262672 | 255640 | [6 empty] | 0 | 0 |  |  |  | 0 |  |  |  |  | 232.332 | 232.332 |  |  |  |  | 744 |  | (RI) Recirculate: Induced Draft |  | RI | Closed | Reclaimed | Discharge | Miami-Dade Municipal Water | On-site cooling pond | OP | 5 | 2007 |  |  | OP | 5 | 2007 |  |  | OP | 5 | 2007 | N | NG | CA | N | Electric Utility | 1 |  |  |  | 1C 1B MG
6452 | FL | 621 | Turkey Point | 2015 | 9 | 5CA | PTP5 | CT5 | Natural Gas Fired Combined Cycle | 1148 | 257840 | 251118 | [6 empty] | 0 | 0 |  |  |  | 0 |  |  |  |  | 216.26 | 216.26 |  |  |  |  | 720 |  | (RI) Recirculate: Induced Draft |  | RI | Closed | Reclaimed | Discharge | Miami-Dade Municipal Water | On-site cooling pond | OP | 5 | 2007 |  |  | OP | 5 | 2007 |  |  | OP | 5 | 2007 | N | NG | CA | N | Electric Utility | 1 |  |  |  | 1C 1B MG
6452 | FL | 621 | Turkey Point | 2015 | 10 | 5CA | PTP5 | CT5 | Natural Gas Fired Combined Cycle | 1148 | 258997 | 252362 | [6 empty] | 0 | 0 |  |  |  | 0 |  |  |  |  | 215.38 | 215.38 |  |  |  |  | 744 |  | (RI) Recirculate: Induced Draft |  | RI | Closed | Reclaimed | Discharge | Miami-Dade Municipal Water | On-site cooling pond | OP | 5 | 2007 |  |  | OP | 5 | 2007 |  |  | OP | 5 | 2007 | N | NG | CA | N | Electric Utility | 1 |  |  |  | 1C 1B MG
6452 | FL | 621 | Turkey Point | 2015 | 11 | 5CA | PTP5 | CT5 | Natural Gas Fired Combined Cycle | 1148 | 258161 | 251604 | [6 empty] | 0 | 0 |  |  |  | 0 |  |  |  |  | 223.962 | 223.962 |  |  |  |  | 720 |  | (RI) Recirculate: Induced Draft |  | RI | Closed | Reclaimed | Discharge | Miami-Dade Municipal Water | On-site cooling pond | OP | 5 | 2007 |  |  | OP | 5 | 2007 |  |  | OP | 5 | 2007 | N | NG | CA | N | Electric Utility | 1 |  |  |  | 1C 1B MG
6452 | FL | 621 | Turkey Point | 2015 | 12 | 5CA | PTP5 | CT5 | Natural Gas Fired Combined Cycle | 1148 | 188685 | 182879 | [6 empty] | 0 | 0 |  |  |  | 0 |  |  |  |  | 144.791 | 144.791 |  |  |  |  | 696 |  | (RI) Recirculate: Induced Draft |  | RI | Closed | Reclaimed | Discharge | Miami-Dade Municipal Water | On-site cooling pond | OP | 5 | 2007 |  |  | OP | 5 | 2007 |  |  | OP | 5 | 2007 | N | NG | CA | N | Electric Utility | 1 |  |  |  | 1C 1B MG
6452 | FL | 621 | Turkey Point | 2015 | 1 | 5CTA | PTP5 | CT5 | Natural Gas Fired Combined Cycle | [7 empty] | 84890 | 82452 | 939068 |  |  | 939068 |  | 937989 | 1080 |  |  |  | 161.279 | 161.279 |  |  |  |  | 744 |  | (RI) Recirculate: Induced Draft |  | RI | Closed | Reclaimed | Discharge | Miami-Dade Municipal Water | On-site cooling pond | OP | 5 | 2007 |  |  | OP | 5 | 2007 |  |  | OP | 5 | 2007 | N | NG | CT | N/A | Electric Utility | 1 |  |  |  | 1C 1B MG
6452 | FL | 621 | Turkey Point | 2015 | 2 | 5CTA | PTP5 | CT5 | Natural Gas Fired Combined Cycle | [7 empty] | 69728 | 67623 | 781563 |  |  | 781563 |  | 780662 | 901 |  |  |  | 146.767 | 146.767 |  |  |  |  | 648 |  | (RI) Recirculate: Induced Draft |  | RI | Closed | Reclaimed | Discharge | Miami-Dade Municipal Water | On-site cooling pond | OP | 5 | 2007 |  |  | OP | 5 | 2007 |  |  | OP | 5 | 2007 | N | NG | CT | N/A | Electric Utility | 1 |  |  |  | 1C 1B MG
6452 | FL | 621 | Turkey Point | 2015 | 3 | 5CTA | PTP5 | CT5 | Natural Gas Fired Combined Cycle | [7 empty] | 63307 | 61446 | 707932 |  |  | 707932 |  | 706864 | 1068 |  |  |  | 176.879 | 176.879 |  |  |  |  | 743 |  | (RI) Recirculate: Induced Draft |  | RI | Closed | Reclaimed | Discharge | Miami-Dade Municipal Water | On-site cooling pond | OP | 5 | 2007 |  |  | OP | 5 | 2007 |  |  | OP | 5 | 2007 | N | NG | CT | N/A | Electric Utility | 1 |  |  |  | 1C 1B MG
6452 | FL | 621 | Turkey Point | 2015 | 4 | 5CTA | PTP5 | CT5 | Natural Gas Fired Combined Cycle | [7 empty] | 94687 | 92121 | 1085360 |  |  | 1085360 |  | 1084679 | 681 |  |  |  | 185.593 | 185.593 |  |  |  |  | 720 |  | (RI) Recirculate: Induced Draft |  | RI | Closed | Reclaimed | Discharge | Miami-Dade Municipal Water | On-site cooling pond | OP | 5 | 2007 |  |  | OP | 5 | 2007 |  |  | OP | 5 | 2007 | N | NG | CT | N/A | Electric Utility | 1 |  |  |  | 1C 1B MG
6452 | FL | 621 | Turkey Point | 2015 | 5 | 5CTA | PTP5 | CT5 | Natural Gas Fired Combined Cycle | [7 empty] | 99991 | 97367 | 1131497 |  |  | 1131497 |  | 1130579 | 918 |  |  |  | 223.685 | 223.685 |  |  |  |  | 744 |  | (RI) Recirculate: Induced Draft |  | RI | Closed | Reclaimed | Discharge | Miami-Dade Municipal Water | On-site cooling pond | OP | 5 | 2007 |  |  | OP | 5 | 2007 |  |  | OP | 5 | 2007 | N | NG | CT | N/A | Electric Utility | 1 |  |  |  | 1C 1B MG
6452 | FL | 621 | Turkey Point | 2015 | 6 | 5CTA | PTP5 | CT5 | Natural Gas Fired Combined Cycle | [7 empty] | 101266 | 98900 | 1146360 |  |  | 1146360 |  | 1144518 | 1842 |  |  |  | 236.01 | 236.01 |  |  |  |  | 720 |  | (RI) Recirculate: Induced Draft |  | RI | Closed | Reclaimed | Discharge | Miami-Dade Municipal Water | On-site cooling pond | OP | 5 | 2007 |  |  | OP | 5 | 2007 |  |  | OP | 5 | 2007 | N | NG | CT | N/A | Electric Utility | 1 |  |  |  | 1C 1B MG
6452 | FL | 621 | Turkey Point | 2015 | 7 | 5CTA | PTP5 | CT5 | Natural Gas Fired Combined Cycle | [7 empty] | 99887 | 97195 | 1121484 |  |  | 1121484 |  | 1119764 | 1721 |  |  |  | 227.977 | 227.977 |  |  |  |  | 744 |  | (RI) Recirculate: Induced Draft |  | RI | Closed | Reclaimed | Discharge | Miami-Dade Municipal Water | On-site cooling pond | OP | 5 | 2007 |  |  | OP | 5 | 2007 |  |  | OP | 5 | 2007 | N | NG | CT | N/A | Electric Utility | 1 |  |  |  | 1C 1B MG
6452 | FL | 621 | Turkey Point | 2015 | 8 | 5CTA | PTP5 | CT5 | Natural Gas Fired Combined Cycle | [7 empty] | 94985 | 92442 | 1072732 |  |  | 1072732 |  | 1070844 | 1888 |  |  |  | 232.332 | 232.332 |  |  |  |  | 744 |  | (RI) Recirculate: Induced Draft |  | RI | Closed | Reclaimed | Discharge | Miami-Dade Municipal Water | On-site cooling pond | OP | 5 | 2007 |  |  | OP | 5 | 2007 |  |  | OP | 5 | 2007 | N | NG | CT | N/A | Electric Utility | 1 |  |  |  | 1C 1B MG
6452 | FL | 621 | Turkey Point | 2015 | 9 | 5CTA | PTP5 | CT5 | Natural Gas Fired Combined Cycle | [7 empty] | 101085 | 98450 | 1139002 |  |  | 1139002 |  | 1137778 | 1224 |  |  |  | 216.26 | 216.26 |  |  |  |  | 720 |  | (RI) Recirculate: Induced Draft |  | RI | Closed | Reclaimed | Discharge | Miami-Dade Municipal Water | On-site cooling pond | OP | 5 | 2007 |  |  | OP | 5 | 2007 |  |  | OP | 5 | 2007 | N | NG | CT | N/A | Electric Utility | 1 |  |  |  | 1C 1B MG
6452 | FL | 621 | Turkey Point | 2015 | 10 | 5CTA | PTP5 | CT5 | Natural Gas Fired Combined Cycle | [7 empty] | 106889 | 104151 | 1161157 |  |  | 1161157 |  | 1159806 | 1351 |  |  |  | 215.38 | 215.38 |  |  |  |  | 744 |  | (RI) Recirculate: Induced Draft |  | RI | Closed | Reclaimed | Discharge | Miami-Dade Municipal Water | On-site cooling pond | OP | 5 | 2007 |  |  | OP | 5 | 2007 |  |  | OP | 5 | 2007 | N | NG | CT | N/A | Electric Utility | 1 |  |  |  | 1C 1B MG
6452 | FL | 621 | Turkey Point | 2015 | 11 | 5CTA | PTP5 | CT5 | Natural Gas Fired Combined Cycle | [7 empty] | 106185 | 103488 | 1172071 |  |  | 1172071 |  | 1171194 | 878 |  |  |  | 223.962 | 223.962 |  |  |  |  | 720 |  | (RI) Recirculate: Induced Draft |  | RI | Closed | Reclaimed | Discharge | Miami-Dade Municipal Water | On-site cooling pond | OP | 5 | 2007 |  |  | OP | 5 | 2007 |  |  | OP | 5 | 2007 | N | NG | CT | N/A | Electric Utility | 1 |  |  |  | 1C 1B MG
6452 | FL | 621 | Turkey Point | 2015 | 12 | 5CTA | PTP5 | CT5 | Natural Gas Fired Combined Cycle | [7 empty] | 79640 | 77189 | 890133 |  |  | 890133 |  | 886848 | 3285 |  |  |  | 144.791 | 144.791 |  |  |  |  | 696 |  | (RI) Recirculate: Induced Draft |  | RI | Closed | Reclaimed | Discharge | Miami-Dade Municipal Water | On-site cooling pond | OP | 5 | 2007 |  |  | OP | 5 | 2007 |  |  | OP | 5 | 2007 | N | NG | CT | N/A | Electric Utility | 1 |  |  |  | 1C 1B MG
6452 | FL | 621 | Turkey Point | 2015 | 1 | 5CTB | PTP5 | CT5 | Natural Gas Fired Combined Cycle | [7 empty] | 96369 | 93601 | 1066049 |  |  | 1066049 |  | 1064825 | 1224 |  |  |  | 161.279 | 161.279 |  |  |  |  | 744 |  | (RI) Recirculate: Induced Draft |  | RI | Closed | Reclaimed | Discharge | Miami-Dade Municipal Water | On-site cooling pond | OP | 5 | 2007 |  |  | OP | 5 | 2007 |  |  | OP | 5 | 2007 | N | NG | CT | N/A | Electric Utility | 1 |  |  |  | 1C 1B MG
6452 | FL | 621 | Turkey Point | 2015 | 2 | 5CTB | PTP5 | CT5 | Natural Gas Fired Combined Cycle | [7 empty] | 75667 | 73382 | 848136 |  |  | 848136 |  | 847154 | 982 |  |  |  | 146.767 | 146.767 |  |  |  |  | 648 |  | (RI) Recirculate: Induced Draft |  | RI | Closed | Reclaimed | Discharge | Miami-Dade Municipal Water | On-site cooling pond | OP | 5 | 2007 |  |  | OP | 5 | 2007 |  |  | OP | 5 | 2007 | N | NG | CT | N/A | Electric Utility | 1 |  |  |  | 1C 1B MG
6452 | FL | 621 | Turkey Point | 2015 | 3 | 5CTB | PTP5 | CT5 | Natural Gas Fired Combined Cycle | [7 empty] | 81772 | 79368 | 914417 |  |  | 914417 |  | 913037 | 1380 |  |  |  | 176.879 | 176.879 |  |  |  |  | 743 |  | (RI) Recirculate: Induced Draft |  | RI | Closed | Reclaimed | Discharge | Miami-Dade Municipal Water | On-site cooling pond | OP | 5 | 2007 |  |  | OP | 5 | 2007 |  |  | OP | 5 | 2007 | N | NG | CT | N/A | Electric Utility | 1 |  |  |  | 1C 1B MG
6452 | FL | 621 | Turkey Point | 2015 | 4 | 5CTB | PTP5 | CT5 | Natural Gas Fired Combined Cycle | [7 empty] | 97514 | 94872 | 1117761 |  |  | 1117761 |  | 1117063 | 699 |  |  |  | 185.593 | 185.593 |  |  |  |  | 720 |  | (RI) Recirculate: Induced Draft |  | RI | Closed | Reclaimed | Discharge | Miami-Dade Municipal Water | On-site cooling pond | OP | 5 | 2007 |  |  | OP | 5 | 2007 |  |  | OP | 5 | 2007 | N | NG | CT | N/A | Electric Utility | 1 |  |  |  | 1C 1B MG
6452 | FL | 621 | Turkey Point | 2015 | 5 | 5CTB | PTP5 | CT5 | Natural Gas Fired Combined Cycle | [7 empty] | 101871 | 99198 | 1152771 |  |  | 1152771 |  | 1151836 | 935 |  |  |  | 223.685 | 223.685 |  |  |  |  | 744 |  | (RI) Recirculate: Induced Draft |  | RI | Closed | Reclaimed | Discharge | Miami-Dade Municipal Water | On-site cooling pond | OP | 5 | 2007 |  |  | OP | 5 | 2007 |  |  | OP | 5 | 2007 | N | NG | CT | N/A | Electric Utility | 1 |  |  |  | 1C 1B MG
6452 | FL | 621 | Turkey Point | 2015 | 6 | 5CTB | PTP5 | CT5 | Natural Gas Fired Combined Cycle | [7 empty] | 102075 | 99690 | 1155521 |  |  | 1155521 |  | 1153662 | 1859 |  |  |  | 236.01 | 236.01 |  |  |  |  | 720 |  | (RI) Recirculate: Induced Draft |  | RI | Closed | Reclaimed | Discharge | Miami-Dade Municipal Water | On-site cooling pond | OP | 5 | 2007 |  |  | OP | 5 | 2007 |  |  | OP | 5 | 2007 | N | NG | CT | N/A | Electric Utility | 1 |  |  |  | 1C 1B MG
6452 | FL | 621 | Turkey Point | 2015 | 7 | 5CTB | PTP5 | CT5 | Natural Gas Fired Combined Cycle | [7 empty] | 98393 | 95742 | 1104707 |  |  | 1104707 |  | 1103015 | 1692 |  |  |  | 227.977 | 227.977 |  |  |  |  | 744 |  | (RI) Recirculate: Induced Draft |  | RI | Closed | Reclaimed | Discharge | Miami-Dade Municipal Water | On-site cooling pond | OP | 5 | 2007 |  |  | OP | 5 | 2007 |  |  | OP | 5 | 2007 | N | NG | CT | N/A | Electric Utility | 1 |  |  |  | 1C 1B MG
6452 | FL | 621 | Turkey Point | 2015 | 8 | 5CTB | PTP5 | CT5 | Natural Gas Fired Combined Cycle | [7 empty] | 103706 | 100930 | 1171225 |  |  | 1171225 |  | 1169163 | 2061 |  |  |  | 232.332 | 232.332 |  |  |  |  | 744 |  | (RI) Recirculate: Induced Draft |  | RI | Closed | Reclaimed | Discharge | Miami-Dade Municipal Water | On-site cooling pond | OP | 5 | 2007 |  |  | OP | 5 | 2007 |  |  | OP | 5 | 2007 | N | NG | CT | N/A | Electric Utility | 1 |  |  |  | 1C 1B MG
6452 | FL | 621 | Turkey Point | 2015 | 9 | 5CTB | PTP5 | CT5 | Natural Gas Fired Combined Cycle | [7 empty] | 94605 | 92139 | 1065985 |  |  | 1065985 |  | 1064842 | 1143 |  |  |  | 216.26 | 216.26 |  |  |  |  | 720 |  | (RI) Recirculate: Induced Draft |  | RI | Closed | Reclaimed | Discharge | Miami-Dade Municipal Water | On-site cooling pond | OP | 5 | 2007 |  |  | OP | 5 | 2007 |  |  | OP | 5 | 2007 | N | NG | CT | N/A | Electric Utility | 1 |  |  |  | 1C 1B MG
6452 | FL | 621 | Turkey Point | 2015 | 10 | 5CTB | PTP5 | CT5 | Natural Gas Fired Combined Cycle | [7 empty] | 103652 | 100997 | 1125993 |  |  | 1125993 |  | 1124683 | 1311 |  |  |  | 215.38 | 215.38 |  |  |  |  | 744 |  | (RI) Recirculate: Induced Draft |  | RI | Closed | Reclaimed | Discharge | Miami-Dade Municipal Water | On-site cooling pond | OP | 5 | 2007 |  |  | OP | 5 | 2007 |  |  | OP | 5 | 2007 | N | NG | CT | N/A | Electric Utility | 1 |  |  |  | 1C 1B MG
6452 | FL | 621 | Turkey Point | 2015 | 11 | 5CTB | PTP5 | CT5 | Natural Gas Fired Combined Cycle | [7 empty] | 99946 | 97407 | 1103205 |  |  | 1103205 |  | 1102379 | 826 |  |  |  | 223.962 | 223.962 |  |  |  |  | 720 |  | (RI) Recirculate: Induced Draft |  | RI | Closed | Reclaimed | Discharge | Miami-Dade Municipal Water | On-site cooling pond | OP | 5 | 2007 |  |  | OP | 5 | 2007 |  |  | OP | 5 | 2007 | N | NG | CT | N/A | Electric Utility | 1 |  |  |  | 1C 1B MG
6452 | FL | 621 | Turkey Point | 2015 | 12 | 5CTB | PTP5 | CT5 | Natural Gas Fired Combined Cycle | [7 empty] | 68890 | 66770 | 769980 |  |  | 769980 |  | 767139 | 2841 |  |  |  | 144.791 | 144.791 |  |  |  |  | 696 |  | (RI) Recirculate: Induced Draft |  | RI | Closed | Reclaimed | Discharge | Miami-Dade Municipal Water | On-site cooling pond | OP | 5 | 2007 |  |  | OP | 5 | 2007 |  |  | OP | 5 | 2007 | N | NG | CT | N/A | Electric Utility | 1 |  |  |  | 1C 1B MG
6452 | FL | 621 | Turkey Point | 2015 | 1 | 5CTC | PTP5 | CT5 | Natural Gas Fired Combined Cycle | [7 empty] | 72266 | 70191 | 799419 |  |  | 799419 |  | 798501 | 918 |  |  |  | 161.279 | 161.279 |  |  |  |  | 744 |  | (RI) Recirculate: Induced Draft |  | RI | Closed | Reclaimed | Discharge | Miami-Dade Municipal Water | On-site cooling pond | OP | 5 | 2007 |  |  | OP | 5 | 2007 |  |  | OP | 5 | 2007 | N | NG | CT | N/A | Electric Utility | 1 |  |  |  | 1C 1B MG
6452 | FL | 621 | Turkey Point | 2015 | 2 | 5CTC | PTP5 | CT5 | Natural Gas Fired Combined Cycle | [7 empty] | 75216 | 72945 | 843081 |  |  | 843081 |  | 842105 | 976 |  |  |  | 146.767 | 146.767 |  |  |  |  | 648 |  | (RI) Recirculate: Induced Draft |  | RI | Closed | Reclaimed | Discharge | Miami-Dade Municipal Water | On-site cooling pond | OP | 5 | 2007 |  |  | OP | 5 | 2007 |  |  | OP | 5 | 2007 | N | NG | CT | N/A | Electric Utility | 1 |  |  |  | 1C 1B MG
6452 | FL | 621 | Turkey Point | 2015 | 3 | 5CTC | PTP5 | CT5 | Natural Gas Fired Combined Cycle | [7 empty] | 91455 | 88767 | 1022695 |  |  | 1022695 |  | 1021153 | 1542 |  |  |  | 176.879 | 176.879 |  |  |  |  | 743 |  | (RI) Recirculate: Induced Draft |  | RI | Closed | Reclaimed | Discharge | Miami-Dade Municipal Water | On-site cooling pond | OP | 5 | 2007 |  |  | OP | 5 | 2007 |  |  | OP | 5 | 2007 | N | NG | CT | N/A | Electric Utility | 1 |  |  |  | 1C 1B MG
6452 | FL | 621 | Turkey Point | 2015 | 4 | 5CTC | PTP5 | CT5 | Natural Gas Fired Combined Cycle | [7 empty] | 80849 | 78658 | 926741 |  |  | 926741 |  | 926158 | 583 |  |  |  | 185.593 | 185.593 |  |  |  |  | 720 |  | (RI) Recirculate: Induced Draft |  | RI | Closed | Reclaimed | Discharge | Miami-Dade Municipal Water | On-site cooling pond | OP | 5 | 2007 |  |  | OP | 5 | 2007 |  |  | OP | 5 | 2007 | N | NG | CT | N/A | Electric Utility | 1 |  |  |  | 1C 1B MG
6452 | FL | 621 | Turkey Point | 2015 | 5 | 5CTC | PTP5 | CT5 | Natural Gas Fired Combined Cycle | [7 empty] | 102300 | 99616 | 1157623 |  |  | 1157623 |  | 1156688 | 935 |  |  |  | 223.685 | 223.685 |  |  |  |  | 744 |  | (RI) Recirculate: Induced Draft |  | RI | Closed | Reclaimed | Discharge | Miami-Dade Municipal Water | On-site cooling pond | OP | 5 | 2007 |  |  | OP | 5 | 2007 |  |  | OP | 5 | 2007 | N | NG | CT | N/A | Electric Utility | 1 |  |  |  | 1C 1B MG
6452 | FL | 621 | Turkey Point | 2015 | 6 | 5CTC | PTP5 | CT5 | Natural Gas Fired Combined Cycle | [7 empty] | 100703 | 98350 | 1139985 |  |  | 1139985 |  | 1138155 | 1830 |  |  |  | 236.01 | 236.01 |  |  |  |  | 720 |  | (RI) Recirculate: Induced Draft |  | RI | Closed | Reclaimed | Discharge | Miami-Dade Municipal Water | On-site cooling pond | OP | 5 | 2007 |  |  | OP | 5 | 2007 |  |  | OP | 5 | 2007 | N | NG | CT | N/A | Electric Utility | 1 |  |  |  | 1C 1B MG
6452 | FL | 621 | Turkey Point | 2015 | 7 | 5CTC | PTP5 | CT5 | Natural Gas Fired Combined Cycle | [7 empty] | 97914 | 95276 | 1099331 |  |  | 1099331 |  | 1097645 | 1686 |  |  |  | 227.977 | 227.977 |  |  |  |  | 744 |  | (RI) Recirculate: Induced Draft |  | RI | Closed | Reclaimed | Discharge | Miami-Dade Municipal Water | On-site cooling pond | OP | 5 | 2007 |  |  | OP | 5 | 2007 |  |  | OP | 5 | 2007 | N | NG | CT | N/A | Electric Utility | 1 |  |  |  | 1C 1B MG
6452 | FL | 621 | Turkey Point | 2015 | 8 | 5CTC | PTP5 | CT5 | Natural Gas Fired Combined Cycle | [7 empty] | 99353 | 96693 | 1122063 |  |  | 1122063 |  | 1120088 | 1975 |  |  |  | 232.332 | 232.332 |  |  |  |  | 744 |  | (RI) Recirculate: Induced Draft |  | RI | Closed | Reclaimed | Discharge | Miami-Dade Municipal Water | On-site cooling pond | OP | 5 | 2007 |  |  | OP | 5 | 2007 |  |  | OP | 5 | 2007 | N | NG | CT | N/A | Electric Utility | 1 |  |  |  | 1C 1B MG
6452 | FL | 621 | Turkey Point | 2015 | 9 | 5CTC | PTP5 | CT5 | Natural Gas Fired Combined Cycle | [7 empty] | 97655 | 95109 | 1100354 |  |  | 1100354 |  | 1099171 | 1184 |  |  |  | 216.26 | 216.26 |  |  |  |  | 720 |  | (RI) Recirculate: Induced Draft |  | RI | Closed | Reclaimed | Discharge | Miami-Dade Municipal Water | On-site cooling pond | OP | 5 | 2007 |  |  | OP | 5 | 2007 |  |  | OP | 5 | 2007 | N | NG | CT | N/A | Electric Utility | 1 |  |  |  | 1C 1B MG
6452 | FL | 621 | Turkey Point | 2015 | 10 | 5CTC | PTP5 | CT5 | Natural Gas Fired Combined Cycle | [7 empty] | 110228 | 107404 | 1197433 |  |  | 1197433 |  | 1196036 | 1397 |  |  |  | 215.38 | 215.38 |  |  |  |  | 744 |  | (RI) Recirculate: Induced Draft |  | RI | Closed | Reclaimed | Discharge | Miami-Dade Municipal Water | On-site cooling pond | OP | 5 | 2007 |  |  | OP | 5 | 2007 |  |  | OP | 5 | 2007 | N | NG | CT | N/A | Electric Utility | 1 |  |  |  | 1C 1B MG
6452 | FL | 621 | Turkey Point | 2015 | 11 | 5CTC | PTP5 | CT5 | Natural Gas Fired Combined Cycle | [7 empty] | 106020 | 103327 | 1170252 |  |  | 1170252 |  | 1169374 | 878 |  |  |  | 223.962 | 223.962 |  |  |  |  | 720 |  | (RI) Recirculate: Induced Draft |  | RI | Closed | Reclaimed | Discharge | Miami-Dade Municipal Water | On-site cooling pond | OP | 5 | 2007 |  |  | OP | 5 | 2007 |  |  | OP | 5 | 2007 | N | NG | CT | N/A | Electric Utility | 1 |  |  |  | 1C 1B MG
6452 | FL | 621 | Turkey Point | 2015 | 12 | 5CTC | PTP5 | CT5 | Natural Gas Fired Combined Cycle | [7 empty] | 78286 | 75877 | 874998 |  |  | 874998 |  | 871770 | 3228 |  |  |  | 144.791 | 144.791 |  |  |  |  | 696 |  | (RI) Recirculate: Induced Draft |  | RI | Closed | Reclaimed | Discharge | Miami-Dade Municipal Water | On-site cooling pond | OP | 5 | 2007 |  |  | OP | 5 | 2007 |  |  | OP | 5 | 2007 | N | NG | CT | N/A | Electric Utility | 1 |  |  |  | 1C 1B MG
6452 | FL | 621 | Turkey Point | 2015 | 1 | 5CTD | PTP5 | CT5 | Natural Gas Fired Combined Cycle | [7 empty] | 85517 | 83061 | 946002 |  |  | 946002 |  | 944916 | 1086 |  |  |  | 161.279 | 161.279 |  |  |  |  | 744 |  | (RI) Recirculate: Induced Draft |  | RI | Closed | Reclaimed | Discharge | Miami-Dade Municipal Water | On-site cooling pond | OP | 5 | 2007 |  |  | OP | 5 | 2007 |  |  | OP | 5 | 2007 | N | NG | CT | N/A | Electric Utility | 1 |  |  |  | 1C 1B MG
6452 | FL | 621 | Turkey Point | 2015 | 2 | 5CTD | PTP5 | CT5 | Natural Gas Fired Combined Cycle | [7 empty] | 79578 | 77175 | 891968 |  |  | 891968 |  | 890940 | 1028 |  |  |  | 146.767 | 146.767 |  |  |  |  | 648 |  | (RI) Recirculate: Induced Draft |  | RI | Closed | Reclaimed | Discharge | Miami-Dade Municipal Water | On-site cooling pond | OP | 5 | 2007 |  |  | OP | 5 | 2007 |  |  | OP | 5 | 2007 | N | NG | CT | N/A | Electric Utility | 1 |  |  |  | 1C 1B MG
6452 | FL | 621 | Turkey Point | 2015 | 3 | 5CTD | PTP5 | CT5 | Natural Gas Fired Combined Cycle | [7 empty] | 104017 | 100959 | 1163172 |  |  | 1163172 |  | 1161417 | 1755 |  |  |  | 176.879 | 176.879 |  |  |  |  | 743 |  | (RI) Recirculate: Induced Draft |  | RI | Closed | Reclaimed | Discharge | Miami-Dade Municipal Water | On-site cooling pond | OP | 5 | 2007 |  |  | OP | 5 | 2007 |  |  | OP | 5 | 2007 | N | NG | CT | N/A | Electric Utility | 1 |  |  |  | 1C 1B MG
6452 | FL | 621 | Turkey Point | 2015 | 4 | 5CTD | PTP5 | CT5 | Natural Gas Fired Combined Cycle | [7 empty] | 74564 | 72544 | 854698 |  |  | 854698 |  | 854161 | 537 |  |  |  | 185.593 | 185.593 |  |  |  |  | 720 |  | (RI) Recirculate: Induced Draft |  | RI | Closed | Reclaimed | Discharge | Miami-Dade Municipal Water | On-site cooling pond | OP | 5 | 2007 |  |  | OP | 5 | 2007 |  |  | OP | 5 | 2007 | N | NG | CT | N/A | Electric Utility | 1 |  |  |  | 1C 1B MG
6452 | FL | 621 | Turkey Point | 2015 | 5 | 5CTD | PTP5 | CT5 | Natural Gas Fired Combined Cycle | [7 empty] | 106374 | 103583 | 1203726 |  |  | 1203726 |  | 1202751 | 976 |  |  |  | 223.685 | 223.685 |  |  |  |  | 744 |  | (RI) Recirculate: Induced Draft |  | RI | Closed | Reclaimed | Discharge | Miami-Dade Municipal Water | On-site cooling pond | OP | 5 | 2007 |  |  | OP | 5 | 2007 |  |  | OP | 5 | 2007 | N | NG | CT | N/A | Electric Utility | 1 |  |  |  | 1C 1B MG
6452 | FL | 621 | Turkey Point | 2015 | 6 | 5CTD | PTP5 | CT5 | Natural Gas Fired Combined Cycle | [7 empty] | 102415 | 100022 | 1159369 |  |  | 1159369 |  | 1157504 | 1865 |  |  |  | 236.01 | 236.01 |  |  |  |  | 720 |  | (RI) Recirculate: Induced Draft |  | RI | Closed | Reclaimed | Discharge | Miami-Dade Municipal Water | On-site cooling pond | OP | 5 | 2007 |  |  | OP | 5 | 2007 |  |  | OP | 5 | 2007 | N | NG | CT | N/A | Electric Utility | 1 |  |  |  | 1C 1B MG
6452 | FL | 621 | Turkey Point | 2015 | 7 | 5CTD | PTP5 | CT5 | Natural Gas Fired Combined Cycle | [7 empty] | 101192 | 98465 | 1136136 |  |  | 1136136 |  | 1134392 | 1744 |  |  |  | 227.977 | 227.977 |  |  |  |  | 744 |  | (RI) Recirculate: Induced Draft |  | RI | Closed | Reclaimed | Discharge | Miami-Dade Municipal Water | On-site cooling pond | OP | 5 | 2007 |  |  | OP | 5 | 2007 |  |  | OP | 5 | 2007 | N | NG | CT | N/A | Electric Utility | 1 |  |  |  | 1C 1B MG
6452 | FL | 621 | Turkey Point | 2015 | 8 | 5CTD | PTP5 | CT5 | Natural Gas Fired Combined Cycle | [7 empty] | 103991 | 101207 | 1174444 |  |  | 1174444 |  | 1172377 | 2067 |  |  |  | 232.332 | 232.332 |  |  |  |  | 744 |  | (RI) Recirculate: Induced Draft |  | RI | Closed | Reclaimed | Discharge | Miami-Dade Municipal Water | On-site cooling pond | OP | 5 | 2007 |  |  | OP | 5 | 2007 |  |  | OP | 5 | 2007 | N | NG | CT | N/A | Electric Utility | 1 |  |  |  | 1C 1B MG
6452 | FL | 621 | Turkey Point | 2015 | 9 | 5CTD | PTP5 | CT5 | Natural Gas Fired Combined Cycle | [7 empty] | 101808 | 99154 | 1147145 |  |  | 1147145 |  | 1145915 | 1230 |  |  |  | 216.26 | 216.26 |  |  |  |  | 720 |  | (RI) Recirculate: Induced Draft |  | RI | Closed | Reclaimed | Discharge | Miami-Dade Municipal Water | On-site cooling pond | OP | 5 | 2007 |  |  | OP | 5 | 2007 |  |  | OP | 5 | 2007 | N | NG | CT | N/A | Electric Utility | 1 |  |  |  | 1C 1B MG
6452 | FL | 621 | Turkey Point | 2015 | 10 | 5CTD | PTP5 | CT5 | Natural Gas Fired Combined Cycle | [7 empty] | 103783 | 101124 | 1127420 |  |  | 1127420 |  | 1126104 | 1316 |  |  |  | 215.38 | 215.38 |  |  |  |  | 744 |  | (RI) Recirculate: Induced Draft |  | RI | Closed | Reclaimed | Discharge | Miami-Dade Municipal Water | On-site cooling pond | OP | 5 | 2007 |  |  | OP | 5 | 2007 |  |  | OP | 5 | 2007 | N | NG | CT | N/A | Electric Utility | 1 |  |  |  | 1C 1B MG
6452 | FL | 621 | Turkey Point | 2015 | 11 | 5CTD | PTP5 | CT5 | Natural Gas Fired Combined Cycle | [7 empty] | 100458 | 97906 | 1108858 |  |  | 1108858 |  | 1108027 | 831 |  |  |  | 223.962 | 223.962 |  |  |  |  | 720 |  | (RI) Recirculate: Induced Draft |  | RI | Closed | Reclaimed | Discharge | Miami-Dade Municipal Water | On-site cooling pond | OP | 5 | 2007 |  |  | OP | 5 | 2007 |  |  | OP | 5 | 2007 | N | NG | CT | N/A | Electric Utility | 1 |  |  |  | 1C 1B MG
6452 | FL | 621 | Turkey Point | 2015 | 12 | 5CTD | PTP5 | CT5 | Natural Gas Fired Combined Cycle | [7 empty] | 79358 | 76916 | 886981 |  |  | 886981 |  | 883707 | 3274 |  |  |  | 144.791 | 144.791 |  |  |  |  | 696 |  | (RI) Recirculate: Induced Draft |  | RI | Closed | Reclaimed | Discharge | Miami-Dade Municipal Water | On-site cooling pond | OP | 5 | 2007 |  |  | OP | 5 | 2007 |  |  | OP | 5 | 2007 | N | NG | CT | N/A | Electric Utility | 1 |  |  |  | 1C 1B MG
6452 | FL | 621 | Turkey Point | 2015 | 1 | ST1 | PTP1 | CP | Natural Gas Steam Turbine | 396 | 0 | -854 | [6 empty] | 0 | 0 |  |  |  | 0 | 0 |  |  |  | 12693.92 | 0 |  |  |  |  | 744 |  | (RC) Recirculate: Cooling Pond |  | RC | Closed | Reclaimed | Discharge | Miami-Dade Municipal Water | On-site cooling pond | OP | 4 | 1967 |  |  | OP | 4 | 1967 |  |  | OP | 4 | 1967 | N | NG | ST | N/A | Electric Utility | 1 |  |  |  | 1C MB MG
6452 | FL | 621 | Turkey Point | 2015 | 2 | ST1 | PTP1 | CP | Natural Gas Steam Turbine | 396 | 1960 | 586 | [6 empty] | 31477 | 31477 |  |  |  | 31477 | 0 |  |  |  | 11465.476 | 0 |  |  |  |  | 672 |  | (RC) Recirculate: Cooling Pond |  | RC | Closed | Reclaimed | Discharge | Miami-Dade Municipal Water | On-site cooling pond | OP | 4 | 1967 |  |  | OP | 4 | 1967 |  |  | OP | 4 | 1967 | N | NG | ST | N/A | Electric Utility | 1 |  |  |  | 1C MB MG
6452 | FL | 621 | Turkey Point | 2015 | 3 | ST1 | PTP1 | CP | Natural Gas Steam Turbine | 396 | 4282 | 2291 | [6 empty] | 76574 | 76574 |  |  |  | 76216 | 359 |  |  |  | 12693.92 | 0 |  |  |  |  | 744 |  | (RC) Recirculate: Cooling Pond |  | RC | Closed | Reclaimed | Discharge | Miami-Dade Municipal Water | On-site cooling pond | OP | 4 | 1967 |  |  | OP | 4 | 1967 |  |  | OP | 4 | 1967 | N | NG | ST | N/A | Electric Utility | 1 |  |  |  | 1C MB MG
6452 | FL | 621 | Turkey Point | 2015 | 4 | ST1 | PTP1 | CP | Natural Gas Steam Turbine | 396 | 19253 | 16298 | [6 empty] | 227683 | 227683 |  |  |  | 227683 | 0 |  |  |  | 212284.438 | 0 |  |  |  |  | 720 |  | (RC) Recirculate: Cooling Pond |  | RC | Closed | Reclaimed | Discharge | Miami-Dade Municipal Water | On-site cooling pond | OP | 4 | 1967 |  |  | OP | 4 | 1967 |  |  | OP | 4 | 1967 | N | NG | ST | N/A | Electric Utility | 1 |  |  |  | 1C MB MG
6452 | FL | 621 | Turkey Point | 2015 | 5 | ST1 | PTP1 | CP | Natural Gas Steam Turbine | 396 | 35645 | 30374 | [6 empty] | 441732 | 441732 |  |  |  | 437499 | 4233 |  |  |  | 12693.92 | 0 |  |  |  |  | 744 |  | (RC) Recirculate: Cooling Pond |  | RC | Closed | Reclaimed | Discharge | Miami-Dade Municipal Water | On-site cooling pond | OP | 4 | 1967 |  |  | OP | 4 | 1967 |  |  | OP | 4 | 1967 | N | NG | ST | N/A | Electric Utility | 1 |  |  |  | 1C MB MG
6452 | FL | 621 | Turkey Point | 2015 | 6 | ST1 | PTP1 | CP | Natural Gas Steam Turbine | 396 | 14059 | 9930 | [6 empty] | 218825 | 218825 |  |  |  | 218825 | 0 |  |  |  | 12284.438 | 0 |  |  |  |  | 720 |  | (RC) Recirculate: Cooling Pond |  | RC | Closed | Reclaimed | Discharge | Miami-Dade Municipal Water | On-site cooling pond | OP | 4 | 1967 |  |  | OP | 4 | 1967 |  |  | OP | 4 | 1967 | N | NG | ST | N/A | Electric Utility | 1 |  |  |  | 1C MB MG
6452 | FL | 621 | Turkey Point | 2015 | 7 | ST1 | PTP1 | CP | Natural Gas Steam Turbine | 396 | 19114 | 14475 | [6 empty] | 291496 | 291496 |  |  |  | 291496 | 0 |  |  |  | 12693.92 | 0 |  |  |  |  | 744 |  | (RC) Recirculate: Cooling Pond |  | RC | Closed | Reclaimed | Discharge | Miami-Dade Municipal Water | On-site cooling pond | OP | 4 | 1967 |  |  | OP | 4 | 1967 |  |  | OP | 4 | 1967 | N | NG | ST | N/A | Electric Utility | 1 |  |  |  | 1C MB MG
6452 | FL | 621 | Turkey Point | 2015 | 8 | ST1 | PTP1 | CP | Natural Gas Steam Turbine | 396 | 18444 | 13890 | [6 empty] | 283056 | 283056 |  |  |  | 283056 | 0 |  |  |  | 12693.92 | 0 |  |  |  |  | 744 |  | (RC) Recirculate: Cooling Pond |  | RC | Closed | Reclaimed | Discharge | Miami-Dade Municipal Water | On-site cooling pond | OP | 4 | 1967 |  |  | OP | 4 | 1967 |  |  | OP | 4 | 1967 | N | NG | ST | N/A | Electric Utility | 1 |  |  |  | 1C MB MG
6452 | FL | 621 | Turkey Point | 2015 | 9 | ST1 | PTP1 | CP | Natural Gas Steam Turbine | 396 | 10501 | 6333 | [6 empty] | 182507 | 182507 |  |  |  | 182507 | 0 |  |  |  | 12284.438 | 0 |  |  |  |  | 720 |  | (RC) Recirculate: Cooling Pond |  | RC | Closed | Reclaimed | Discharge | Miami-Dade Municipal Water | On-site cooling pond | OP | 4 | 1967 |  |  | OP | 4 | 1967 |  |  | OP | 4 | 1967 | N | NG | ST | N/A | Electric Utility | 1 |  |  |  | 1C MB MG
6452 | FL | 621 | Turkey Point | 2015 | 10 | ST1 | PTP1 | CP | Natural Gas Steam Turbine | 396 | 20897 | 15158 | [6 empty] | 300432 | 300432 |  |  |  | 253486 | 46947 |  |  |  | 12693.92 | 0 |  |  |  |  | 744 |  | (RC) Recirculate: Cooling Pond |  | RC | Closed | Reclaimed | Discharge | Miami-Dade Municipal Water | On-site cooling pond | OP | 4 | 1967 |  |  | OP | 4 | 1967 |  |  | OP | 4 | 1967 | N | NG | ST | N/A | Electric Utility | 1 |  |  |  | 1C MB MG
6452 | FL | 621 | Turkey Point | 2015 | 11 | ST1 | PTP1 | CP | Natural Gas Steam Turbine | 396 | 46875 | 41558 | [6 empty] | 528352 | 528352 |  |  |  | 358293 | 170059 |  |  |  | 12284.438 | 0 |  |  |  |  | 720 |  | (RC) Recirculate: Cooling Pond |  | RC | Closed | Reclaimed | Discharge | Miami-Dade Municipal Water | On-site cooling pond | OP | 4 | 1967 |  |  | OP | 4 | 1967 |  |  | OP | 4 | 1967 | N | NG | ST | N/A | Electric Utility | 1 |  |  |  | 1C MB MG
6452 | FL | 621 | Turkey Point | 2015 | 12 | ST1 | PTP1 | CP | Natural Gas Steam Turbine | 396 | 25287 | 21323 | [6 empty] | 303639 | 303639 |  |  |  | 303639 | 0 |  |  |  | 12693.92 | 0 |  |  |  |  | 744 |  | (RC) Recirculate: Cooling Pond |  | RC | Closed | Reclaimed | Discharge | Miami-Dade Municipal Water | On-site cooling pond | OP | 4 | 1967 |  |  | OP | 4 | 1967 |  |  | OP | 4 | 1967 | N | NG | ST | N/A | Electric Utility | 1 |  |  |  | 1C MB MG
6452 | FL | 621 | Turkey Point | 2015 | 1 | ST2 | PTP2 | CP | Petroleum Liquids | 392 | 0 | 0 | [6 empty] | 0 | 0 |  |  |  | 0 | 0 |  |  |  | 12693.92 | 0 |  |  |  |  | 744 |  | (RC) Recirculate: Cooling Pond |  | RC | Closed | Reclaimed | Discharge | Miami-Dade Municipal Water | On-site cooling pond | OP | 4 | 1968 |  |  | OP | 4 | 1968 |  |  | OP | 4 | 1967 | N | RFO | ST | N/A | Electric Utility | 1 |  |  |  | 1C MB MG
6452 | FL | 621 | Turkey Point | 2015 | 2 | ST2 | PTP2 | CP | Petroleum Liquids | 392 | 0 | 0 | [6 empty] | 0 | 0 |  |  |  | 0 | 0 |  |  |  | 11465.476 | 0 |  |  |  |  | 672 |  | (RC) Recirculate: Cooling Pond |  | RC | Closed | Reclaimed | Discharge | Miami-Dade Municipal Water | On-site cooling pond | OP | 4 | 1968 |  |  | OP | 4 | 1968 |  |  | OP | 4 | 1967 | N | RFO | ST | N/A | Electric Utility | 1 |  |  |  | 1C MB MG
6452 | FL | 621 | Turkey Point | 2015 | 3 | ST2 | PTP2 | CP | Petroleum Liquids | 392 | 0 | 0 | [6 empty] | 0 | 0 |  |  |  | 0 | 0 |  |  |  | 12693.92 | 0 |  |  |  |  | 744 |  | (RC) Recirculate: Cooling Pond |  | RC | Closed | Reclaimed | Discharge | Miami-Dade Municipal Water | On-site cooling pond | OP | 4 | 1968 |  |  | OP | 4 | 1968 |  |  | OP | 4 | 1967 | N | RFO | ST | N/A | Electric Utility | 1 |  |  |  | 1C MB MG
6452 | FL | 621 | Turkey Point | 2015 | 4 | ST2 | PTP2 | CP | Petroleum Liquids | 392 | 0 | 0 | [6 empty] | 0 | 0 |  |  |  | 0 | 0 |  |  |  | 212284.438 | 0 |  |  |  |  | 720 |  | (RC) Recirculate: Cooling Pond |  | RC | Closed | Reclaimed | Discharge | Miami-Dade Municipal Water | On-site cooling pond | OP | 4 | 1968 |  |  | OP | 4 | 1968 |  |  | OP | 4 | 1967 | N | RFO | ST | N/A | Electric Utility | 1 |  |  |  | 1C MB MG
6452 | FL | 621 | Turkey Point | 2015 | 5 | ST2 | PTP2 | CP | Petroleum Liquids | 392 | 0 | 0 | [6 empty] | 0 | 0 |  |  |  | 0 | 0 |  |  |  | 12693.92 | 0 |  |  |  |  | 744 |  | (RC) Recirculate: Cooling Pond |  | RC | Closed | Reclaimed | Discharge | Miami-Dade Municipal Water | On-site cooling pond | OP | 4 | 1968 |  |  | OP | 4 | 1968 |  |  | OP | 4 | 1967 | N | RFO | ST | N/A | Electric Utility | 1 |  |  |  | 1C MB MG
6452 | FL | 621 | Turkey Point | 2015 | 6 | ST2 | PTP2 | CP | Petroleum Liquids | 392 | 0 | 0 | [6 empty] | 0 | 0 |  |  |  | 0 | 0 |  |  |  | 12284.438 | 0 |  |  |  |  | 720 |  | (RC) Recirculate: Cooling Pond |  | RC | Closed | Reclaimed | Discharge | Miami-Dade Municipal Water | On-site cooling pond | OP | 4 | 1968 |  |  | OP | 4 | 1968 |  |  | OP | 4 | 1967 | N | RFO | ST | N/A | Electric Utility | 1 |  |  |  | 1C MB MG
6452 | FL | 621 | Turkey Point | 2015 | 7 | ST2 | PTP2 | CP | Petroleum Liquids | 392 | 0 | 0 | [6 empty] | 0 | 0 |  |  |  | 0 | 0 |  |  |  | 12693.92 | 0 |  |  |  |  | 744 |  | (RC) Recirculate: Cooling Pond |  | RC | Closed | Reclaimed | Discharge | Miami-Dade Municipal Water | On-site cooling pond | OP | 4 | 1968 |  |  | OP | 4 | 1968 |  |  | OP | 4 | 1967 | N | RFO | ST | N/A | Electric Utility | 1 |  |  |  | 1C MB MG
6452 | FL | 621 | Turkey Point | 2015 | 8 | ST2 | PTP2 | CP | Petroleum Liquids | 392 | 0 | 0 | [6 empty] | 0 | 0 |  |  |  | 0 | 0 |  |  |  | 12693.92 | 0 |  |  |  |  | 744 |  | (RC) Recirculate: Cooling Pond |  | RC | Closed | Reclaimed | Discharge | Miami-Dade Municipal Water | On-site cooling pond | OP | 4 | 1968 |  |  | OP | 4 | 1968 |  |  | OP | 4 | 1967 | N | RFO | ST | N/A | Electric Utility | 1 |  |  |  | 1C MB MG
6452 | FL | 621 | Turkey Point | 2015 | 9 | ST2 | PTP2 | CP | Petroleum Liquids | 392 | 0 | 0 | [6 empty] | 0 | 0 |  |  |  | 0 | 0 |  |  |  | 12284.438 | 0 |  |  |  |  | 720 |  | (RC) Recirculate: Cooling Pond |  | RC | Closed | Reclaimed | Discharge | Miami-Dade Municipal Water | On-site cooling pond | OP | 4 | 1968 |  |  | OP | 4 | 1968 |  |  | OP | 4 | 1967 | N | RFO | ST | N/A | Electric Utility | 1 |  |  |  | 1C MB MG
6452 | FL | 621 | Turkey Point | 2015 | 10 | ST2 | PTP2 | CP | Petroleum Liquids | 392 | 0 | 0 | [6 empty] | 0 | 0 |  |  |  | 0 | 0 |  |  |  | 12693.92 | 0 |  |  |  |  | 744 |  | (RC) Recirculate: Cooling Pond |  | RC | Closed | Reclaimed | Discharge | Miami-Dade Municipal Water | On-site cooling pond | OP | 4 | 1968 |  |  | OP | 4 | 1968 |  |  | OP | 4 | 1967 | N | RFO | ST | N/A | Electric Utility | 1 |  |  |  | 1C MB MG
6452 | FL | 621 | Turkey Point | 2015 | 11 | ST2 | PTP2 | CP | Petroleum Liquids | 392 | 0 | 0 | [6 empty] | 0 | 0 |  |  |  | 0 | 0 |  |  |  | 12284.438 | 0 |  |  |  |  | 720 |  | (RC) Recirculate: Cooling Pond |  | RC | Closed | Reclaimed | Discharge | Miami-Dade Municipal Water | On-site cooling pond | OP | 4 | 1968 |  |  | OP | 4 | 1968 |  |  | OP | 4 | 1967 | N | RFO | ST | N/A | Electric Utility | 1 |  |  |  | 1C MB MG
6452 | FL | 621 | Turkey Point | 2015 | 12 | ST2 | PTP2 | CP | Petroleum Liquids | 392 | 0 | 0 | [6 empty] | 0 | 0 |  |  |  | 0 | 0 |  |  |  | 12693.92 | 0 |  |  |  |  | 744 |  | (RC) Recirculate: Cooling Pond |  | RC | Closed | Reclaimed | Discharge | Miami-Dade Municipal Water | On-site cooling pond | OP | 4 | 1968 |  |  | OP | 4 | 1968 |  |  | OP | 4 | 1967 | N | RFO | ST | N/A | Electric Utility | 1 |  |  |  | 1C MB MG
6452 | FL | 621 | Turkey Point | 2015 | 1 | 3 | NSS3 | TPC | Nuclear | 802 | 636554 | 609922 | [16 empty] | 60174 | 0 |  |  |  |  | 744 |  | (RC) Recirculate: Cooling Pond |  | RC | Closed | Reclaimed | Discharge | Miami-Dade Municipal Water | On-site cooling pond | OP | 12 | 1972 |  |  | OP | 5 | 2007 |  |  | OP | 12 | 1972 | N | NUC | ST | N/A | Electric Utility | 1 |  |  |  | 1C MB MG
6452 | FL | 621 | Turkey Point | 2015 | 2 | 3 | NSS3 | TPC | Nuclear | 802 | 578431 | 554315 | [16 empty] | 54350.71 | 0 |  |  |  |  | 672 |  | (RC) Recirculate: Cooling Pond |  | RC | Closed | Reclaimed | Discharge | Miami-Dade Municipal Water | On-site cooling pond | OP | 12 | 1972 |  |  | OP | 5 | 2007 |  |  | OP | 12 | 1972 | N | NUC | ST | N/A | Electric Utility | 1 |  |  |  | 1C MB MG
6452 | FL | 621 | Turkey Point | 2015 | 3 | 3 | NSS3 | TPC | Nuclear | 802 | 586625 | 560234 | [16 empty] | 60174 | 0 |  |  |  |  | 744 |  | (RC) Recirculate: Cooling Pond |  | RC | Closed | Reclaimed | Discharge | Miami-Dade Municipal Water | On-site cooling pond | OP | 12 | 1972 |  |  | OP | 5 | 2007 |  |  | OP | 12 | 1972 | N | NUC | ST | N/A | Electric Utility | 1 |  |  |  | 1C MB MG
6452 | FL | 621 | Turkey Point | 2015 | 4 | 3 | NSS3 | TPC | Nuclear | 802 | 581625 | 555998 | [16 empty] | 57302.794 | 0 |  |  |  |  | 720 |  | (RC) Recirculate: Cooling Pond |  | RC | Closed | Reclaimed | Discharge | Miami-Dade Municipal Water | On-site cooling pond | OP | 12 | 1972 |  |  | OP | 5 | 2007 |  |  | OP | 12 | 1972 | N | NUC | ST | N/A | Electric Utility | 1 |  |  |  | 1C MB MG
6452 | FL | 621 | Turkey Point | 2015 | 5 | 3 | NSS3 | TPC | Nuclear | 802 | 552112 | 526481 | [16 empty] | 51439.065 | 0 |  |  |  |  | 744 |  | (RC) Recirculate: Cooling Pond |  | RC | Closed | Reclaimed | Discharge | Miami-Dade Municipal Water | On-site cooling pond | OP | 12 | 1972 |  |  | OP | 5 | 2007 |  |  | OP | 12 | 1972 | N | NUC | ST | N/A | Electric Utility | 1 |  |  |  | 1C MB MG
6452 | FL | 621 | Turkey Point | 2015 | 6 | 3 | NSS3 | TPC | Nuclear | 802 | 603041 | 576992 | [16 empty] | 58232.903 | 0 |  |  |  |  | 720 |  | (RC) Recirculate: Cooling Pond |  | RC | Closed | Reclaimed | Discharge | Miami-Dade Municipal Water | On-site cooling pond | OP | 12 | 1972 |  |  | OP | 5 | 2007 |  |  | OP | 12 | 1972 | N | NUC | ST | N/A | Electric Utility | 1 |  |  |  | 1C MB MG
6452 | FL | 621 | Turkey Point | 2015 | 7 | 3 | NSS3 | TPC | Nuclear | 802 | 622978 | 596055 | [16 empty] | 60174 | 0 |  |  |  |  | 744 |  | (RC) Recirculate: Cooling Pond |  | RC | Closed | Reclaimed | Discharge | Miami-Dade Municipal Water | On-site cooling pond | OP | 12 | 1972 |  |  | OP | 5 | 2007 |  |  | OP | 12 | 1972 | N | NUC | ST | N/A | Electric Utility | 1 |  |  |  | 1C MB MG
6452 | FL | 621 | Turkey Point | 2015 | 8 | 3 | NSS3 | TPC | Nuclear | 802 | 619762 | 592866 | [16 empty] | 57707.19 | 0 |  |  |  |  | 744 |  | (RC) Recirculate: Cooling Pond |  | RC | Closed | Reclaimed | Discharge | Miami-Dade Municipal Water | On-site cooling pond | OP | 12 | 1972 |  |  | OP | 5 | 2007 |  |  | OP | 12 | 1972 | N | NUC | ST | N/A | Electric Utility | 1 |  |  |  | 1C MB MG
6452 | FL | 621 | Turkey Point | 2015 | 9 | 3 | NSS3 | TPC | Nuclear | 802 | 610162 | 584174 | [16 empty] | 58232.903 | 0 |  |  |  |  | 720 |  | (RC) Recirculate: Cooling Pond |  | RC | Closed | Reclaimed | Discharge | Miami-Dade Municipal Water | On-site cooling pond | OP | 12 | 1972 |  |  | OP | 5 | 2007 |  |  | OP | 12 | 1972 | N | NUC | ST | N/A | Electric Utility | 1 |  |  |  | 1C MB MG
6452 | FL | 621 | Turkey Point | 2015 | 10 | 3 | NSS3 | TPC | Nuclear | 802 | 355398 | 338785 | [16 empty] | 47556.871 | 0 |  |  |  |  | 744 |  | (RC) Recirculate: Cooling Pond |  | RC | Closed | Reclaimed | Discharge | Miami-Dade Municipal Water | On-site cooling pond | OP | 12 | 1972 |  |  | OP | 5 | 2007 |  |  | OP | 12 | 1972 | N | NUC | ST | N/A | Electric Utility | 1 |  |  |  | 1C MB MG
6452 | FL | 621 | Turkey Point | 2015 | 11 | 3 | NSS3 | TPC | Nuclear | 802 | 0 | -3523 | [16 empty] | 29116.452 | 0 |  |  |  |  | 720 |  | (RC) Recirculate: Cooling Pond |  | RC | Closed | Reclaimed | Discharge | Miami-Dade Municipal Water | On-site cooling pond | OP | 12 | 1972 |  |  | OP | 5 | 2007 |  |  | OP | 12 | 1972 | N | NUC | ST | N/A | Electric Utility | 1 |  |  |  | 1C MB MG
6452 | FL | 621 | Turkey Point | 2015 | 12 | 3 | NSS3 | TPC | Nuclear | 802 | 531643 | 506496 | [16 empty] | 57221.915 | 0 |  |  |  |  | 744 |  | (RC) Recirculate: Cooling Pond |  | RC | Closed | Reclaimed | Discharge | Miami-Dade Municipal Water | On-site cooling pond | OP | 12 | 1972 |  |  | OP | 5 | 2007 |  |  | OP | 12 | 1972 | N | NUC | ST | N/A | Electric Utility | 1 |  |  |  | 1C MB MG
6452 | FL | 621 | Turkey Point | 2015 | 1 | 4 | NSS4 | TPC | Nuclear | 802 | 643468 | 617419 | [16 empty] | 60174 | 0 |  |  |  |  | 744 |  | (RC) Recirculate: Cooling Pond |  | RC | Closed | Reclaimed | Discharge | Miami-Dade Municipal Water | On-site cooling pond | OP | 9 | 1973 |  |  | OP | 9 | 1973 |  |  | OP | 12 | 1972 | N | NUC | ST | N/A | Electric Utility | 1 |  |  |  | 1C MB MG
6452 | FL | 621 | Turkey Point | 2015 | 2 | 4 | NSS4 | TPC | Nuclear | 802 | 583404 | 559865 | [16 empty] | 54350.71 | 0 |  |  |  |  | 672 |  | (RC) Recirculate: Cooling Pond |  | RC | Closed | Reclaimed | Discharge | Miami-Dade Municipal Water | On-site cooling pond | OP | 9 | 1973 |  |  | OP | 9 | 1973 |  |  | OP | 12 | 1972 | N | NUC | ST | N/A | Electric Utility | 1 |  |  |  | 1C MB MG
6452 | FL | 621 | Turkey Point | 2015 | 3 | 4 | NSS4 | TPC | Nuclear | 802 | 633968 | 607917 | [16 empty] | 60174 | 0 |  |  |  |  | 744 |  | (RC) Recirculate: Cooling Pond |  | RC | Closed | Reclaimed | Discharge | Miami-Dade Municipal Water | On-site cooling pond | OP | 9 | 1973 |  |  | OP | 9 | 1973 |  |  | OP | 12 | 1972 | N | NUC | ST | N/A | Electric Utility | 1 |  |  |  | 1C MB MG
6452 | FL | 621 | Turkey Point | 2015 | 4 | 4 | NSS4 | TPC | Nuclear | 802 | 607406 | 582168 | [16 empty] | 57302.794 | 0 |  |  |  |  | 720 |  | (RC) Recirculate: Cooling Pond |  | RC | Closed | Reclaimed | Discharge | Miami-Dade Municipal Water | On-site cooling pond | OP | 9 | 1973 |  |  | OP | 9 | 1973 |  |  | OP | 12 | 1972 | N | NUC | ST | N/A | Electric Utility | 1 |  |  |  | 1C MB MG
6452 | FL | 621 | Turkey Point | 2015 | 5 | 4 | NSS4 | TPC | Nuclear | 802 | 497281 | 473079 | [16 empty] | 51439.065 | 0 |  |  |  |  | 744 |  | (RC) Recirculate: Cooling Pond |  | RC | Closed | Reclaimed | Discharge | Miami-Dade Municipal Water | On-site cooling pond | OP | 9 | 1973 |  |  | OP | 9 | 1973 |  |  | OP | 12 | 1972 | N | NUC | ST | N/A | Electric Utility | 1 |  |  |  | 1C MB MG
6452 | FL | 621 | Turkey Point | 2015 | 6 | 4 | NSS4 | TPC | Nuclear | 802 | 605114 | 579658 | [16 empty] | 58232.903 | 0 |  |  |  |  | 720 |  | (RC) Recirculate: Cooling Pond |  | RC | Closed | Reclaimed | Discharge | Miami-Dade Municipal Water | On-site cooling pond | OP | 9 | 1973 |  |  | OP | 9 | 1973 |  |  | OP | 12 | 1972 | N | NUC | ST | N/A | Electric Utility | 1 |  |  |  | 1C MB MG
6452 | FL | 621 | Turkey Point | 2015 | 7 | 4 | NSS4 | TPC | Nuclear | 802 | 625224 | 598860 | [16 empty] | 60174 | 0 |  |  |  |  | 744 |  | (RC) Recirculate: Cooling Pond |  | RC | Closed | Reclaimed | Discharge | Miami-Dade Municipal Water | On-site cooling pond | OP | 9 | 1973 |  |  | OP | 9 | 1973 |  |  | OP | 12 | 1972 | N | NUC | ST | N/A | Electric Utility | 1 |  |  |  | 1C MB MG
6452 | FL | 621 | Turkey Point | 2015 | 8 | 4 | NSS4 | TPC | Nuclear | 802 | 627159 | 600780 | [16 empty] | 57707.19 | 0 |  |  |  |  | 744 |  | (RC) Recirculate: Cooling Pond |  | RC | Closed | Reclaimed | Discharge | Miami-Dade Municipal Water | On-site cooling pond | OP | 9 | 1973 |  |  | OP | 9 | 1973 |  |  | OP | 12 | 1972 | N | NUC | ST | N/A | Electric Utility | 1 |  |  |  | 1C MB MG
6452 | FL | 621 | Turkey Point | 2015 | 9 | 4 | NSS4 | TPC | Nuclear | 802 | 612535 | 587113 | [16 empty] | 58232.903 | 0 |  |  |  |  | 720 |  | (RC) Recirculate: Cooling Pond |  | RC | Closed | Reclaimed | Discharge | Miami-Dade Municipal Water | On-site cooling pond | OP | 9 | 1973 |  |  | OP | 9 | 1973 |  |  | OP | 12 | 1972 | N | NUC | ST | N/A | Electric Utility | 1 |  |  |  | 1C MB MG
6452 | FL | 621 | Turkey Point | 2015 | 10 | 4 | NSS4 | TPC | Nuclear | 802 | 643577 | 617314 | [16 empty] | 47556.871 | 0 |  |  |  |  | 744 |  | (RC) Recirculate: Cooling Pond |  | RC | Closed | Reclaimed | Discharge | Miami-Dade Municipal Water | On-site cooling pond | OP | 9 | 1973 |  |  | OP | 9 | 1973 |  |  | OP | 12 | 1972 | N | NUC | ST | N/A | Electric Utility | 1 |  |  |  | 1C MB MG
6452 | FL | 621 | Turkey Point | 2015 | 11 | 4 | NSS4 | TPC | Nuclear | 802 | 628180 | 602591 | [16 empty] | 29116.452 | 0 |  |  |  |  | 720 |  | (RC) Recirculate: Cooling Pond |  | RC | Closed | Reclaimed | Discharge | Miami-Dade Municipal Water | On-site cooling pond | OP | 9 | 1973 |  |  | OP | 9 | 1973 |  |  | OP | 12 | 1972 | N | NUC | ST | N/A | Electric Utility | 1 |  |  |  | 1C MB MG
6452 | FL | 621 | Turkey Point | 2015 | 12 | 4 | NSS4 | TPC | Nuclear | 802 | 647398 | 621093 | [16 empty] | 57221.915 | 0 |  |  |  |  | 744 |  | (RC) Recirculate: Cooling Pond |  | RC | Closed | Reclaimed | Discharge | Miami-Dade Municipal Water | On-site cooling pond | OP | 9 | 1973 |  |  | OP | 9 | 1973 |  |  | OP | 12 | 1972 | N | NUC | ST | N/A | Electric Utility | 1 |  |  |  | 1C MB MG
6455 | FL | 628 | Crystal River | 2015 | 1 | 1 | 1 | 3 | Conventional Steam Coal | 370 | 381 | 233 | [6 empty] | 5239 | 5239 |  |  | 1928 |  | 3311 | [9 empty] | 0 |  | (ON) Once through No Cool Pond |  | ON | Open | Saline | Surface | Gulf of Mexico | Gulf of Mexico | OP | 10 | 1966 |  |  | OP | 3 | 1977 | 12 | 2020 | RE | 3 | 1977 | N | BIT | ST | N/A | Electric Utility | 1 |  |  |  | Unoperable
6455 | FL | 628 | Crystal River | 2015 | 2 | 1 | 1 | 3 | Conventional Steam Coal | 370 | 170 | 47 | [6 empty] | 3458 | 3458 |  |  | 2011 |  | 1446 | [9 empty] | 0 |  | (ON) Once through No Cool Pond |  | ON | Open | Saline | Surface | Gulf of Mexico | Gulf of Mexico | OP | 10 | 1966 |  |  | OP | 3 | 1977 | 12 | 2020 | RE | 3 | 1977 | N | BIT | ST | N/A | Electric Utility | 1 |  |  |  | Unoperable
6455 | FL | 628 | Crystal River | 2015 | 3 | 1 | 1 | 3 | Conventional Steam Coal | 370 | 0 | 0 | [6 empty] | 0 | 0 |  |  | 0 |  | 0 | [9 empty] | 0 |  | (ON) Once through No Cool Pond |  | ON | Open | Saline | Surface | Gulf of Mexico | Gulf of Mexico | OP | 10 | 1966 |  |  | OP | 3 | 1977 | 12 | 2020 | RE | 3 | 1977 | N | BIT | ST | N/A | Electric Utility | 1 |  |  |  | Unoperable
6455 | FL | 628 | Crystal River | 2015 | 4 | 1 | 1 | 3 | Conventional Steam Coal | 370 | 0 | 0 | [6 empty] | 0 | 0 |  |  | 0 |  | 0 | [9 empty] | 0 |  | (ON) Once through No Cool Pond |  | ON | Open | Saline | Surface | Gulf of Mexico | Gulf of Mexico | OP | 10 | 1966 |  |  | OP | 3 | 1977 | 12 | 2020 | RE | 3 | 1977 | N | BIT | ST | N/A | Electric Utility | 1 |  |  |  | Unoperable
6455 | FL | 628 | Crystal River | 2015 | 5 | 1 | 1 | 3 | Conventional Steam Coal | 370 | 70089 | 63616 | [6 empty] | 702306 | 702306 |  |  | 696977 |  | 5329 | [9 empty] | 0 |  | (ON) Once through No Cool Pond |  | ON | Open | Saline | Surface | Gulf of Mexico | Gulf of Mexico | OP | 10 | 1966 |  |  | OP | 3 | 1977 | 12 | 2020 | RE | 3 | 1977 | N | BIT | ST | N/A | Electric Utility | 1 |  |  |  | Unoperable
6455 | FL | 628 | Crystal River | 2015 | 6 | 1 | 1 | 3 | Conventional Steam Coal | 370 | 167367 | 154062 | [6 empty] | 1668417 | 1668417 |  |  | 1666842 |  | 1575 | [9 empty] | 0 |  | (ON) Once through No Cool Pond |  | ON | Open | Saline | Surface | Gulf of Mexico | Gulf of Mexico | OP | 10 | 1966 |  |  | OP | 3 | 1977 | 12 | 2020 | RE | 3 | 1977 | N | BIT | ST | N/A | Electric Utility | 1 |  |  |  | Unoperable
6455 | FL | 628 | Crystal River | 2015 | 7 | 1 | 1 | 3 | Conventional Steam Coal | 370 | 144989 | 131762 | [6 empty] | 1442046 | 1442046 |  |  | 1439260 |  | 2786 | [9 empty] | 0 |  | (ON) Once through No Cool Pond |  | ON | Open | Saline | Surface | Gulf of Mexico | Gulf of Mexico | OP | 10 | 1966 |  |  | OP | 3 | 1977 | 12 | 2020 | RE | 3 | 1977 | N | BIT | ST | N/A | Electric Utility | 1 |  |  |  | Unoperable
6455 | FL | 628 | Crystal River | 2015 | 8 | 1 | 1 | 3 | Conventional Steam Coal | 370 | 89450 | 79934 | [6 empty] | 934787 | 934787 |  |  | 927493 |  | 7294 | [9 empty] | 0 |  | (ON) Once through No Cool Pond |  | ON | Open | Saline | Surface | Gulf of Mexico | Gulf of Mexico | OP | 10 | 1966 |  |  | OP | 3 | 1977 | 12 | 2020 | RE | 3 | 1977 | N | BIT | ST | N/A | Electric Utility | 1 |  |  |  | Unoperable
6455 | FL | 628 | Crystal River | 2015 | 9 | 1 | 1 | 3 | Conventional Steam Coal | 370 | 86680 | 77520 | [6 empty] | 817274 | 817274 |  |  | 814083 |  | 3191 | [9 empty] | 0 |  | (ON) Once through No Cool Pond |  | ON | Open | Saline | Surface | Gulf of Mexico | Gulf of Mexico | OP | 10 | 1966 |  |  | OP | 3 | 1977 | 12 | 2020 | RE | 3 | 1977 | N | BIT | ST | N/A | Electric Utility | 1 |  |  |  | Unoperable
6455 | FL | 628 | Crystal River | 2015 | 10 | 1 | 1 | 3 | Conventional Steam Coal | 370 | 71107 | 64252 | [6 empty] | 719133 | 719133 |  |  | 715122 |  | 4010 | [9 empty] | 0 |  | (ON) Once through No Cool Pond |  | ON | Open | Saline | Surface | Gulf of Mexico | Gulf of Mexico | OP | 10 | 1966 |  |  | OP | 3 | 1977 | 12 | 2020 | RE | 3 | 1977 | N | BIT | ST | N/A | Electric Utility | 1 |  |  |  | Unoperable
6455 | FL | 628 | Crystal River | 2015 | 11 | 1 | 1 | 3 | Conventional Steam Coal | 370 | 95371 | 86164 | [6 empty] | 948843 | 948843 |  |  | 945357 |  | 3486 | [9 empty] | 0 |  | (ON) Once through No Cool Pond |  | ON | Open | Saline | Surface | Gulf of Mexico | Gulf of Mexico | OP | 10 | 1966 |  |  | OP | 3 | 1977 | 12 | 2020 | RE | 3 | 1977 | N | BIT | ST | N/A | Electric Utility | 1 |  |  |  | Unoperable
6455 | FL | 628 | Crystal River | 2015 | 12 | 1 | 1 | 3 | Conventional Steam Coal | 370 | 51412 | 46119 | [6 empty] | 525590 | 525590 |  |  | 519778 |  | 5812 | [9 empty] | 0 |  | (ON) Once through No Cool Pond |  | ON | Open | Saline | Surface | Gulf of Mexico | Gulf of Mexico | OP | 10 | 1966 |  |  | OP | 3 | 1977 | 12 | 2020 | RE | 3 | 1977 | N | BIT | ST | N/A | Electric Utility | 1 |  |  |  | Unoperable
6455 | FL | 628 | Crystal River | 2015 | 1 | 2 | 2 | 3 | Conventional Steam Coal | 499 | 136682 | 126618 | [6 empty] | 1388878 | 1388878 |  |  | 1388698 |  | 179 | [9 empty] | 0 |  | (ON) Once through No Cool Pond |  | ON | Open | Saline | Surface | Gulf of Mexico | Gulf of Mexico | OP | 11 | 1969 |  |  | OP | 11 | 1969 | 12 | 2020 | RE | 3 | 1977 | N | BIT | ST | N/A | Electric Utility | 1 |  |  |  | Unoperable
6455 | FL | 628 | Crystal River | 2015 | 2 | 2 | 2 | 3 | Conventional Steam Coal | 499 | 148164 | 138680 | [6 empty] | 1459671 | 1459671 |  |  | 1455229 |  | 4443 | [9 empty] | 0 |  | (ON) Once through No Cool Pond |  | ON | Open | Saline | Surface | Gulf of Mexico | Gulf of Mexico | OP | 11 | 1969 |  |  | OP | 11 | 1969 | 12 | 2020 | RE | 3 | 1977 | N | BIT | ST | N/A | Electric Utility | 1 |  |  |  | Unoperable
6455 | FL | 628 | Crystal River | 2015 | 3 | 2 | 2 | 3 | Conventional Steam Coal | 499 | 174151 | 163132 | [6 empty] | 1745918 | 1745918 |  |  | 1744833 |  | 1085 | [9 empty] | 0 |  | (ON) Once through No Cool Pond |  | ON | Open | Saline | Surface | Gulf of Mexico | Gulf of Mexico | OP | 11 | 1969 |  |  | OP | 11 | 1969 | 12 | 2020 | RE | 3 | 1977 | N | BIT | ST | N/A | Electric Utility | 1 |  |  |  | Unoperable
6455 | FL | 628 | Crystal River | 2015 | 4 | 2 | 2 | 3 | Conventional Steam Coal | 499 | 168392 | 157664 | [6 empty] | 1679653 | 1679653 |  |  | 1678553 |  | 1100 | [9 empty] | 0 |  | (ON) Once through No Cool Pond |  | ON | Open | Saline | Surface | Gulf of Mexico | Gulf of Mexico | OP | 11 | 1969 |  |  | OP | 11 | 1969 | 12 | 2020 | RE | 3 | 1977 | N | BIT | ST | N/A | Electric Utility | 1 |  |  |  | Unoperable
6455 | FL | 628 | Crystal River | 2015 | 5 | 2 | 2 | 3 | Conventional Steam Coal | 499 | 229540 | 216912 | [6 empty] | 2266945 | 2266945 |  |  | 2265324 |  | 1622 | [9 empty] | 0 |  | (ON) Once through No Cool Pond |  | ON | Open | Saline | Surface | Gulf of Mexico | Gulf of Mexico | OP | 11 | 1969 |  |  | OP | 11 | 1969 | 12 | 2020 | RE | 3 | 1977 | N | BIT | ST | N/A | Electric Utility | 1 |  |  |  | Unoperable
6455 | FL | 628 | Crystal River | 2015 | 6 | 2 | 2 | 3 | Conventional Steam Coal | 499 | 215807 | 203687 | [6 empty] | 2182285 | 2182285 |  |  | 2181059 |  | 1226 | [9 empty] | 0 |  | (ON) Once through No Cool Pond |  | ON | Open | Saline | Surface | Gulf of Mexico | Gulf of Mexico | OP | 11 | 1969 |  |  | OP | 11 | 1969 | 12 | 2020 | RE | 3 | 1977 | N | BIT | ST | N/A | Electric Utility | 1 |  |  |  | Unoperable
6455 | FL | 628 | Crystal River | 2015 | 7 | 2 | 2 | 3 | Conventional Steam Coal | 499 | 182971 | 170810 | [6 empty] | 1832614 | 1832614 |  |  | 1830411 |  | 2202 | [9 empty] | 0 |  | (ON) Once through No Cool Pond |  | ON | Open | Saline | Surface | Gulf of Mexico | Gulf of Mexico | OP | 11 | 1969 |  |  | OP | 11 | 1969 | 12 | 2020 | RE | 3 | 1977 | N | BIT | ST | N/A | Electric Utility | 1 |  |  |  | Unoperable
6455 | FL | 628 | Crystal River | 2015 | 8 | 2 | 2 | 3 | Conventional Steam Coal | 499 | 167507 | 155737 | [6 empty] | 1773947 | 1773947 |  |  | 1770044 |  | 3903 | [9 empty] | 0 |  | (ON) Once through No Cool Pond |  | ON | Open | Saline | Surface | Gulf of Mexico | Gulf of Mexico | OP | 11 | 1969 |  |  | OP | 11 | 1969 | 12 | 2020 | RE | 3 | 1977 | N | BIT | ST | N/A | Electric Utility | 1 |  |  |  | Unoperable
6455 | FL | 628 | Crystal River | 2015 | 9 | 2 | 2 | 3 | Conventional Steam Coal | 499 | 161931 | 150650 | [6 empty] | 1704777 | 1704777 |  |  | 1703065 |  | 1712 | [9 empty] | 0 |  | (ON) Once through No Cool Pond |  | ON | Open | Saline | Surface | Gulf of Mexico | Gulf of Mexico | OP | 11 | 1969 |  |  | OP | 11 | 1969 | 12 | 2020 | RE | 3 | 1977 | N | BIT | ST | N/A | Electric Utility | 1 |  |  |  | Unoperable
6455 | FL | 628 | Crystal River | 2015 | 10 | 2 | 2 | 3 | Conventional Steam Coal | 499 | 90667 | 84602 | [6 empty] | 967261 | 967261 |  |  | 964113 |  | 3148 | [9 empty] | 0 |  | (ON) Once through No Cool Pond |  | ON | Open | Saline | Surface | Gulf of Mexico | Gulf of Mexico | OP | 11 | 1969 |  |  | OP | 11 | 1969 | 12 | 2020 | RE | 3 | 1977 | N | BIT | ST | N/A | Electric Utility | 1 |  |  |  | Unoperable
6455 | FL | 628 | Crystal River | 2015 | 11 | 2 | 2 | 3 | Conventional Steam Coal | 499 | 129269 | 121043 | [6 empty] | 1336280 | 1336280 |  |  | 1333709 |  | 2571 | [9 empty] | 0 |  | (ON) Once through No Cool Pond |  | ON | Open | Saline | Surface | Gulf of Mexico | Gulf of Mexico | OP | 11 | 1969 |  |  | OP | 11 | 1969 | 12 | 2020 | RE | 3 | 1977 | N | BIT | ST | N/A | Electric Utility | 1 |  |  |  | Unoperable
6455 | FL | 628 | Crystal River | 2015 | 12 | 2 | 2 | 3 | Conventional Steam Coal | 499 | 38496 | 35765 | [6 empty] | 434603 | 434603 |  |  | 426844 |  | 7759 | [9 empty] | 0 |  | (ON) Once through No Cool Pond |  | ON | Open | Saline | Surface | Gulf of Mexico | Gulf of Mexico | OP | 11 | 1969 |  |  | OP | 11 | 1969 | 12 | 2020 | RE | 3 | 1977 | N | BIT | ST | N/A | Electric Utility | 1 |  |  |  | Unoperable
6455 | FL | 628 | Crystal River | 2015 | 1 | 3 | NSS3 | 3 | Nuclear | 860 | [24 empty] | 0 |  | (ON) Once through No Cool Pond |  | ON | Open | Saline | Surface | Gulf of Mexico | Gulf of Mexico | RE | 3 | 1977 | 2 | 2013 | RE | 3 | 1977 | 2 | 2013 | RE | 3 | 1977 | N | NUC | ST | N/A | Electric Utility | 1 |  |  |  | Unoperable
6455 | FL | 628 | Crystal River | 2015 | 2 | 3 | NSS3 | 3 | Nuclear | 860 | [24 empty] | 0 |  | (ON) Once through No Cool Pond |  | ON | Open | Saline | Surface | Gulf of Mexico | Gulf of Mexico | RE | 3 | 1977 | 2 | 2013 | RE | 3 | 1977 | 2 | 2013 | RE | 3 | 1977 | N | NUC | ST | N/A | Electric Utility | 1 |  |  |  | Unoperable
6455 | FL | 628 | Crystal River | 2015 | 3 | 3 | NSS3 | 3 | Nuclear | 860 | [24 empty] | 0 |  | (ON) Once through No Cool Pond |  | ON | Open | Saline | Surface | Gulf of Mexico | Gulf of Mexico | RE | 3 | 1977 | 2 | 2013 | RE | 3 | 1977 | 2 | 2013 | RE | 3 | 1977 | N | NUC | ST | N/A | Electric Utility | 1 |  |  |  | Unoperable
6455 | FL | 628 | Crystal River | 2015 | 4 | 3 | NSS3 | 3 | Nuclear | 860 | [24 empty] | 0 |  | (ON) Once through No Cool Pond |  | ON | Open | Saline | Surface | Gulf of Mexico | Gulf of Mexico | RE | 3 | 1977 | 2 | 2013 | RE | 3 | 1977 | 2 | 2013 | RE | 3 | 1977 | N | NUC | ST | N/A | Electric Utility | 1 |  |  |  | Unoperable
6455 | FL | 628 | Crystal River | 2015 | 5 | 3 | NSS3 | 3 | Nuclear | 860 | [24 empty] | 0 |  | (ON) Once through No Cool Pond |  | ON | Open | Saline | Surface | Gulf of Mexico | Gulf of Mexico | RE | 3 | 1977 | 2 | 2013 | RE | 3 | 1977 | 2 | 2013 | RE | 3 | 1977 | N | NUC | ST | N/A | Electric Utility | 1 |  |  |  | Unoperable
6455 | FL | 628 | Crystal River | 2015 | 6 | 3 | NSS3 | 3 | Nuclear | 860 | [24 empty] | 0 |  | (ON) Once through No Cool Pond |  | ON | Open | Saline | Surface | Gulf of Mexico | Gulf of Mexico | RE | 3 | 1977 | 2 | 2013 | RE | 3 | 1977 | 2 | 2013 | RE | 3 | 1977 | N | NUC | ST | N/A | Electric Utility | 1 |  |  |  | Unoperable
6455 | FL | 628 | Crystal River | 2015 | 7 | 3 | NSS3 | 3 | Nuclear | 860 | [24 empty] | 0 |  | (ON) Once through No Cool Pond |  | ON | Open | Saline | Surface | Gulf of Mexico | Gulf of Mexico | RE | 3 | 1977 | 2 | 2013 | RE | 3 | 1977 | 2 | 2013 | RE | 3 | 1977 | N | NUC | ST | N/A | Electric Utility | 1 |  |  |  | Unoperable
6455 | FL | 628 | Crystal River | 2015 | 8 | 3 | NSS3 | 3 | Nuclear | 860 | [24 empty] | 0 |  | (ON) Once through No Cool Pond |  | ON | Open | Saline | Surface | Gulf of Mexico | Gulf of Mexico | RE | 3 | 1977 | 2 | 2013 | RE | 3 | 1977 | 2 | 2013 | RE | 3 | 1977 | N | NUC | ST | N/A | Electric Utility | 1 |  |  |  | Unoperable
6455 | FL | 628 | Crystal River | 2015 | 9 | 3 | NSS3 | 3 | Nuclear | 860 | [24 empty] | 0 |  | (ON) Once through No Cool Pond |  | ON | Open | Saline | Surface | Gulf of Mexico | Gulf of Mexico | RE | 3 | 1977 | 2 | 2013 | RE | 3 | 1977 | 2 | 2013 | RE | 3 | 1977 | N | NUC | ST | N/A | Electric Utility | 1 |  |  |  | Unoperable
6455 | FL | 628 | Crystal River | 2015 | 10 | 3 | NSS3 | 3 | Nuclear | 860 | [24 empty] | 0 |  | (ON) Once through No Cool Pond |  | ON | Open | Saline | Surface | Gulf of Mexico | Gulf of Mexico | RE | 3 | 1977 | 2 | 2013 | RE | 3 | 1977 | 2 | 2013 | RE | 3 | 1977 | N | NUC | ST | N/A | Electric Utility | 1 |  |  |  | Unoperable
6455 | FL | 628 | Crystal River | 2015 | 11 | 3 | NSS3 | 3 | Nuclear | 860 | [24 empty] | 0 |  | (ON) Once through No Cool Pond |  | ON | Open | Saline | Surface | Gulf of Mexico | Gulf of Mexico | RE | 3 | 1977 | 2 | 2013 | RE | 3 | 1977 | 2 | 2013 | RE | 3 | 1977 | N | NUC | ST | N/A | Electric Utility | 1 |  |  |  | Unoperable
6455 | FL | 628 | Crystal River | 2015 | 12 | 3 | NSS3 | 3 | Nuclear | 860 | [24 empty] | 0 |  | (ON) Once through No Cool Pond |  | ON | Open | Saline | Surface | Gulf of Mexico | Gulf of Mexico | RE | 3 | 1977 | 2 | 2013 | RE | 3 | 1977 | 2 | 2013 | RE | 3 | 1977 | N | NUC | ST | N/A | Electric Utility | 1 |  |  |  | Unoperable
6455 | FL | 628 | Crystal River | 2015 | 1 | 1 | 1 | 1 | Conventional Steam Coal | 370 | 381 | 233 | [6 empty] | 5239 | 5239 |  |  | 1928 |  | 3311 |  |  |  | 5692.84 | 0 | 24432790 | 0 | 1086582 | 0 | 386 | 8 | (ON) Once through No Cool Pond | HT | ON | Open | Saline | Surface | Gulf of Mexico | Gulf of Mexico | OP | 10 | 1966 |  |  | OP | 3 | 1977 | 12 | 2020 | OP | 10 | 1966 | N | BIT | ST | N/A | Electric Utility | 1 |  |  |  | Simple
6455 | FL | 628 | Crystal River | 2015 | 2 | 1 | 1 | 1 | Conventional Steam Coal | 370 | 170 | 47 | [6 empty] | 3458 | 3458 |  |  | 2011 |  | 1446 |  |  |  | 4984.28 | 0 | 106048511 | 0 | 1441582 | 0 | 329 | 8 | (ON) Once through No Cool Pond | HT | ON | Open | Saline | Surface | Gulf of Mexico | Gulf of Mexico | OP | 10 | 1966 |  |  | OP | 3 | 1977 | 12 | 2020 | OP | 10 | 1966 | N | BIT | ST | N/A | Electric Utility | 1 |  |  |  | Simple
6455 | FL | 628 | Crystal River | 2015 | 3 | 1 | 1 | 1 | Conventional Steam Coal | 370 | 0 | 0 | [6 empty] | 0 | 0 |  |  | 0 |  | 0 |  |  |  | 124 | 0 |  |  |  |  | 8 | 8 | (ON) Once through No Cool Pond | HT | ON | Open | Saline | Surface | Gulf of Mexico | Gulf of Mexico | OP | 10 | 1966 |  |  | OP | 3 | 1977 | 12 | 2020 | OP | 10 | 1966 | N | BIT | ST | N/A | Electric Utility | 1 |  |  |  | Simple
6455 | FL | 628 | Crystal River | 2015 | 4 | 1 | 1 | 1 | Conventional Steam Coal | 370 | 0 | 0 | [6 empty] | 0 | 0 |  |  | 0 |  | 0 |  |  |  | 912.9 | 0 |  |  |  |  | 57 | 8 | (ON) Once through No Cool Pond | HT | ON | Open | Saline | Surface | Gulf of Mexico | Gulf of Mexico | OP | 10 | 1966 |  |  | OP | 3 | 1977 | 12 | 2020 | OP | 10 | 1966 | N | BIT | ST | N/A | Electric Utility | 1 |  |  |  | Simple
6455 | FL | 628 | Crystal River | 2015 | 5 | 1 | 1 | 1 | Conventional Steam Coal | 370 | 70089 | 63616 | [6 empty] | 702306 | 702306 |  |  | 696977 |  | 5329 |  |  |  | 8879.95 | 0 | 139587 | 0 | 12644 | 0 | 551 | 8 | (ON) Once through No Cool Pond | HT | ON | Open | Saline | Surface | Gulf of Mexico | Gulf of Mexico | OP | 10 | 1966 |  |  | OP | 3 | 1977 | 12 | 2020 | OP | 10 | 1966 | N | BIT | ST | N/A | Electric Utility | 1 |  |  |  | Simple
6455 | FL | 628 | Crystal River | 2015 | 6 | 1 | 1 | 1 | Conventional Steam Coal | 370 | 167367 | 154062 | [6 empty] | 1668417 | 1668417 |  |  | 1666842 |  | 1575 |  |  |  | 10462.8 | 0 | 67913 | 0 | 6271 | 0 | 697 | 8 | (ON) Once through No Cool Pond | HT | ON | Open | Saline | Surface | Gulf of Mexico | Gulf of Mexico | OP | 10 | 1966 |  |  | OP | 3 | 1977 | 12 | 2020 | OP | 10 | 1966 | N | BIT | ST | N/A | Electric Utility | 1 |  |  |  | Simple
6455 | FL | 628 | Crystal River | 2015 | 7 | 1 | 1 | 1 | Conventional Steam Coal | 370 | 144989 | 131762 | [6 empty] | 1442046 | 1442046 |  |  | 1439260 |  | 2786 |  |  |  | 10593.01 | 0 | 80395 | 0 | 7346 | 0 | 706 | 8 | (ON) Once through No Cool Pond | HT | ON | Open | Saline | Surface | Gulf of Mexico | Gulf of Mexico | OP | 10 | 1966 |  |  | OP | 3 | 1977 | 12 | 2020 | OP | 10 | 1966 | N | BIT | ST | N/A | Electric Utility | 1 |  |  |  | Simple
6455 | FL | 628 | Crystal River | 2015 | 8 | 1 | 1 | 1 | Conventional Steam Coal | 370 | 89450 | 79934 | [6 empty] | 934787 | 934787 |  |  | 927493 |  | 7294 |  |  |  | 8301.8 | 0 | 103858 | 0 | 8881 | 0 | 569 | 8 | (ON) Once through No Cool Pond | HT | ON | Open | Saline | Surface | Gulf of Mexico | Gulf of Mexico | OP | 10 | 1966 |  |  | OP | 3 | 1977 | 12 | 2020 | OP | 10 | 1966 | N | BIT | ST | N/A | Electric Utility | 1 |  |  |  | Simple
6455 | FL | 628 | Crystal River | 2015 | 9 | 1 | 1 | 1 | Conventional Steam Coal | 370 | 86680 | 77520 | [6 empty] | 817274 | 817274 |  |  | 814083 |  | 3191 |  |  |  | 8571.9 | 0 | 110577 | 0 | 10488 | 0 | 571 | 8 | (ON) Once through No Cool Pond | HT | ON | Open | Saline | Surface | Gulf of Mexico | Gulf of Mexico | OP | 10 | 1966 |  |  | OP | 3 | 1977 | 12 | 2020 | OP | 10 | 1966 | N | BIT | ST | N/A | Electric Utility | 1 |  |  |  | Simple
6455 | FL | 628 | Crystal River | 2015 | 10 | 1 | 1 | 1 | Conventional Steam Coal | 370 | 71107 | 64252 | [6 empty] | 719133 | 719133 |  |  | 715122 |  | 4010 |  |  |  | 9809.02 | 0 | 152665 | 0 | 13640 | 0 | 639 | 8 | (ON) Once through No Cool Pond | HT | ON | Open | Saline | Surface | Gulf of Mexico | Gulf of Mexico | OP | 10 | 1966 |  |  | OP | 3 | 1977 | 12 | 2020 | OP | 10 | 1966 | N | BIT | ST | N/A | Electric Utility | 1 |  |  |  | Simple
6455 | FL | 628 | Crystal River | 2015 | 11 | 1 | 1 | 1 | Conventional Steam Coal | 370 | 95371 | 86164 | [6 empty] | 948843 | 948843 |  |  | 945357 |  | 3486 |  |  |  | 10177.2 | 0 | 118114 | 0 | 10726 | 0 | 685 | 8 | (ON) Once through No Cool Pond | HT | ON | Open | Saline | Surface | Gulf of Mexico | Gulf of Mexico | OP | 10 | 1966 |  |  | OP | 3 | 1977 | 12 | 2020 | OP | 10 | 1966 | N | BIT | ST | N/A | Electric Utility | 1 |  |  |  | Simple
6455 | FL | 628 | Crystal River | 2015 | 12 | 1 | 1 | 1 | Conventional Steam Coal | 370 | 51412 | 46119 | [6 empty] | 525590 | 525590 |  |  | 519778 |  | 5812 |  |  |  | 8146.49 | 0 | 176641 | 0 | 15500 | 0 | 558 | 8 | (ON) Once through No Cool Pond | HT | ON | Open | Saline | Surface | Gulf of Mexico | Gulf of Mexico | OP | 10 | 1966 |  |  | OP | 3 | 1977 | 12 | 2020 | OP | 10 | 1966 | N | BIT | ST | N/A | Electric Utility | 1 |  |  |  | Simple
6455 | FL | 628 | Crystal River | 2015 | 1 | 2 | 2 | 2 | Conventional Steam Coal | 499 | 136682 | 126618 | [6 empty] | 1388878 | 1388878 |  |  | 1388698 |  | 179 |  |  |  | 11381.34 | 0 | 89887 | 0 | 8195 | 0 | 623 | 8 | (ON) Once through No Cool Pond | HT | ON | Open | Saline | Surface | Gulf of Mexico | Gulf of Mexico | OP | 11 | 1969 |  |  | OP | 11 | 1969 | 12 | 2020 | OP | 11 | 1969 | N | BIT | ST | N/A | Electric Utility | 1 |  |  |  | Simple
6455 | FL | 628 | Crystal River | 2015 | 2 | 2 | 2 | 2 | Conventional Steam Coal | 499 | 148164 | 138680 | [6 empty] | 1459671 | 1459671 |  |  | 1455229 |  | 4443 |  |  |  | 9900.24 | 0 | 71389 | 0 | 6783 | 0 | 536 | 8 | (ON) Once through No Cool Pond | HT | ON | Open | Saline | Surface | Gulf of Mexico | Gulf of Mexico | OP | 11 | 1969 |  |  | OP | 11 | 1969 | 12 | 2020 | OP | 11 | 1969 | N | BIT | ST | N/A | Electric Utility | 1 |  |  |  | Simple
6455 | FL | 628 | Crystal River | 2015 | 3 | 2 | 2 | 2 | Conventional Steam Coal | 499 | 174151 | 163132 | [6 empty] | 1745918 | 1745918 |  |  | 1744833 |  | 1085 |  |  |  | 13339.92 | 0 | 81774 | 0 | 7641 | 0 | 730 | 8 | (ON) Once through No Cool Pond | HT | ON | Open | Saline | Surface | Gulf of Mexico | Gulf of Mexico | OP | 11 | 1969 |  |  | OP | 11 | 1969 | 12 | 2020 | OP | 11 | 1969 | N | BIT | ST | N/A | Electric Utility | 1 |  |  |  | Simple
6455 | FL | 628 | Crystal River | 2015 | 4 | 2 | 2 | 2 | Conventional Steam Coal | 499 | 168392 | 157664 | [6 empty] | 1679653 | 1679653 |  |  | 1678553 |  | 1100 |  |  |  | 12968.4 | 0 | 82253 | 0 | 7721 | 0 | 707 | 8 | (ON) Once through No Cool Pond | HT | ON | Open | Saline | Surface | Gulf of Mexico | Gulf of Mexico | OP | 11 | 1969 |  |  | OP | 11 | 1969 | 12 | 2020 | OP | 11 | 1969 | N | BIT | ST | N/A | Electric Utility | 1 |  |  |  | Simple
6455 | FL | 628 | Crystal River | 2015 | 5 | 2 | 2 | 2 | Conventional Steam Coal | 499 | 229540 | 216912 | [6 empty] | 2266945 | 2266945 |  |  | 2265324 |  | 1622 |  |  |  | 13055.34 | 0 | 60187 | 0 | 5759 | 0 | 701 | 8 | (ON) Once through No Cool Pond | HT | ON | Open | Saline | Surface | Gulf of Mexico | Gulf of Mexico | OP | 11 | 1969 |  |  | OP | 11 | 1969 | 12 | 2020 | OP | 11 | 1969 | N | BIT | ST | N/A | Electric Utility | 1 |  |  |  | Simple
6455 | FL | 628 | Crystal River | 2015 | 6 | 2 | 2 | 2 | Conventional Steam Coal | 499 | 215807 | 203687 | [6 empty] | 2182285 | 2182285 |  |  | 2181059 |  | 1226 |  |  |  | 12589.5 | 0 | 61808 | 0 | 5769 | 0 | 689 | 8 | (ON) Once through No Cool Pond | HT | ON | Open | Saline | Surface | Gulf of Mexico | Gulf of Mexico | OP | 11 | 1969 |  |  | OP | 11 | 1969 | 12 | 2020 | OP | 11 | 1969 | N | BIT | ST | N/A | Electric Utility | 1 |  |  |  | Simple
6455 | FL | 628 | Crystal River | 2015 | 7 | 2 | 2 | 2 | Conventional Steam Coal | 499 | 182971 | 170810 | [6 empty] | 1832614 | 1832614 |  |  | 1830411 |  | 2202 |  |  |  | 12634.67 | 0 | 73969 | 0 | 6894 | 0 | 692 | 8 | (ON) Once through No Cool Pond | HT | ON | Open | Saline | Surface | Gulf of Mexico | Gulf of Mexico | OP | 11 | 1969 |  |  | OP | 11 | 1969 | 12 | 2020 | OP | 11 | 1969 | N | BIT | ST | N/A | Electric Utility | 1 |  |  |  | Simple
6455 | FL | 628 | Crystal River | 2015 | 8 | 2 | 2 | 2 | Conventional Steam Coal | 499 | 167507 | 155737 | [6 empty] | 1773947 | 1773947 |  |  | 1770044 |  | 3903 |  |  |  | 12485.87 | 0 | 80173 | 0 | 7038 | 0 | 682 | 8 | (ON) Once through No Cool Pond | HT | ON | Open | Saline | Surface | Gulf of Mexico | Gulf of Mexico | OP | 11 | 1969 |  |  | OP | 11 | 1969 | 12 | 2020 | OP | 11 | 1969 | N | BIT | ST | N/A | Electric Utility | 1 |  |  |  | Simple
6455 | FL | 628 | Crystal River | 2015 | 9 | 2 | 2 | 2 | Conventional Steam Coal | 499 | 161931 | 150650 | [6 empty] | 1704777 | 1704777 |  |  | 1703065 |  | 1712 |  |  |  | 12684.3 | 0 | 84197 | 0 | 7440 | 0 | 694 | 8 | (ON) Once through No Cool Pond | HT | ON | Open | Saline | Surface | Gulf of Mexico | Gulf of Mexico | OP | 11 | 1969 |  |  | OP | 11 | 1969 | 12 | 2020 | OP | 11 | 1969 | N | BIT | ST | N/A | Electric Utility | 1 |  |  |  | Simple
6455 | FL | 628 | Crystal River | 2015 | 10 | 2 | 2 | 2 | Conventional Steam Coal | 499 | 90667 | 84602 | [6 empty] | 967261 | 967261 |  |  | 964113 |  | 3148 |  |  |  | 10588.36 | 0 | 125155 | 0 | 10947 | 0 | 579 | 8 | (ON) Once through No Cool Pond | HT | ON | Open | Saline | Surface | Gulf of Mexico | Gulf of Mexico | OP | 11 | 1969 |  |  | OP | 11 | 1969 | 12 | 2020 | OP | 11 | 1969 | N | BIT | ST | N/A | Electric Utility | 1 |  |  |  | Simple
6455 | FL | 628 | Crystal River | 2015 | 11 | 2 | 2 | 2 | Conventional Steam Coal | 499 | 129269 | 121043 | [6 empty] | 1336280 | 1336280 |  |  | 1333709 |  | 2571 |  |  |  | 11171.4 | 0 | 92293 | 0 | 8360 | 0 | 608 | 8 | (ON) Once through No Cool Pond | HT | ON | Open | Saline | Surface | Gulf of Mexico | Gulf of Mexico | OP | 11 | 1969 |  |  | OP | 11 | 1969 | 12 | 2020 | OP | 11 | 1969 | N | BIT | ST | N/A | Electric Utility | 1 |  |  |  | Simple
6455 | FL | 628 | Crystal River | 2015 | 12 | 2 | 2 | 2 | Conventional Steam Coal | 499 | 38496 | 35765 | [6 empty] | 434603 | 434603 |  |  | 426844 |  | 7759 |  |  |  | 5072.84 | 0 | 141838 | 0 | 11672 | 0 | 267 | 8 | (ON) Once through No Cool Pond | HT | ON | Open | Saline | Surface | Gulf of Mexico | Gulf of Mexico | OP | 11 | 1969 |  |  | OP | 11 | 1969 | 12 | 2020 | OP | 11 | 1969 | N | BIT | ST | N/A | Electric Utility | 1 |  |  |  | Simple
6455 | FL | 628 | Crystal River | 2015 | 1 | ST4 | 4 | 4 | Conventional Steam Coal | 712 | 367126 | 332848 | [6 empty] | 3448202 | 3448202 |  |  | 3434871 |  | 13331 |  |  |  | 2851.92 | 206.133 | 8568 | 619 | 827 | 60 | 685 | 8 | (RN) Recirculate: Natural Draft |  | RN | Closed | Saline | Surface | Gulf of Mexico | Gulf of Mexico | OP | 12 | 1982 |  |  | OP | 12 | 1982 |  |  | OP | 12 | 1982 | N | BIT | ST | N/A | Electric Utility | 1 |  |  |  | Simple
6455 | FL | 628 | Crystal River | 2015 | 2 | ST4 | 4 | 4 | Conventional Steam Coal | 712 | 353774 | 319716 | [6 empty] | 3378381 | 3378381 |  |  | 3370283 |  | 8097 |  |  |  | 2376.929 | 0 | 7435 | 0 | 704 | 0 | 518 | 8 | (RN) Recirculate: Natural Draft |  | RN | Closed | Saline | Surface | Gulf of Mexico | Gulf of Mexico | OP | 12 | 1982 |  |  | OP | 12 | 1982 |  |  | OP | 12 | 1982 | N | BIT | ST | N/A | Electric Utility | 1 |  |  |  | Simple
6455 | FL | 628 | Crystal River | 2015 | 3 | ST4 | 4 | 4 | Conventional Steam Coal | 712 | 452656 | 412868 | [6 empty] | 4227341 | 4227341 |  |  | 4219884 |  | 7457 |  |  |  | 2843.76 | 167.163 | 6888 | 405 | 673 | 40 | 730 | 8 | (RN) Recirculate: Natural Draft |  | RN | Closed | Saline | Surface | Gulf of Mexico | Gulf of Mexico | OP | 12 | 1982 |  |  | OP | 12 | 1982 |  |  | OP | 12 | 1982 | N | BIT | ST | N/A | Electric Utility | 1 |  |  |  | Simple
6455 | FL | 628 | Crystal River | 2015 | 4 | ST4 | 4 | 4 | Conventional Steam Coal | 712 | 437009 | 398291 | [6 empty] | 4046622 | 4046622 |  |  | 4038438 |  | 8184 |  |  |  | 2570.4 | 0 | 6454 | 0 | 635 | 0 | 674 | 8 | (RN) Recirculate: Natural Draft |  | RN | Closed | Saline | Surface | Gulf of Mexico | Gulf of Mexico | OP | 12 | 1982 |  |  | OP | 12 | 1982 |  |  | OP | 12 | 1982 | N | BIT | ST | N/A | Electric Utility | 1 |  |  |  | Simple
6455 | FL | 628 | Crystal River | 2015 | 5 | ST4 | 4 | 4 | Conventional Steam Coal | 712 | 386600 | 351041 | [6 empty] | 3625009 | 3625009 |  |  | 3615934 |  | 9076 |  |  |  | 2833.56 | 99.152 | 8072 | 282 | 782 | 27 | 727 | 8 | (RN) Recirculate: Natural Draft |  | RN | Closed | Saline | Surface | Gulf of Mexico | Gulf of Mexico | OP | 12 | 1982 |  |  | OP | 12 | 1982 |  |  | OP | 12 | 1982 | N | BIT | ST | N/A | Electric Utility | 1 |  |  |  | Simple
6455 | FL | 628 | Crystal River | 2015 | 6 | ST4 | 4 | 4 | Conventional Steam Coal | 712 | 385569 | 349885 | [6 empty] | 3566532 | 3566532 |  |  | 3554955 |  | 11577 |  |  |  | 2730.31 | 66.911 | 7803 | 191 | 766 | 19 | 668 | 8 | (RN) Recirculate: Natural Draft |  | RN | Closed | Saline | Surface | Gulf of Mexico | Gulf of Mexico | OP | 12 | 1982 |  |  | OP | 12 | 1982 |  |  | OP | 12 | 1982 | N | BIT | ST | N/A | Electric Utility | 1 |  |  |  | Simple
6455 | FL | 628 | Crystal River | 2015 | 7 | ST4 | 4 | 4 | Conventional Steam Coal | 712 | 419344 | 380025 | [6 empty] | 4021426 | 4021426 |  |  | 4014342 |  | 7084 |  |  |  | 2823.36 | 128.5 | 7429 | 338 | 702 | 32 | 722 | 8 | (RN) Recirculate: Natural Draft |  | RN | Closed | Saline | Surface | Gulf of Mexico | Gulf of Mexico | OP | 12 | 1982 |  |  | OP | 12 | 1982 |  |  | OP | 12 | 1982 | N | BIT | ST | N/A | Electric Utility | 1 |  |  |  | Simple
6455 | FL | 628 | Crystal River | 2015 | 8 | ST4 | 4 | 4 | Conventional Steam Coal | 712 | 398782 | 359740 | [6 empty] | 3869618 | 3869618 |  |  | 3860786 |  | 8832 |  |  |  | 2878.44 | 176.753 | 8001 | 491 | 744 | 46 | 743 | 8 | (RN) Recirculate: Natural Draft |  | RN | Closed | Saline | Surface | Gulf of Mexico | Gulf of Mexico | OP | 12 | 1982 |  |  | OP | 12 | 1982 |  |  | OP | 12 | 1982 | N | BIT | ST | N/A | Electric Utility | 1 |  |  |  | Simple
6455 | FL | 628 | Crystal River | 2015 | 9 | ST4 | 4 | 4 | Conventional Steam Coal | 712 | 392086 | 354695 | [6 empty] | 3709431 | 3709431 |  |  | 3702389 |  | 7043 |  |  |  | 2264.4 | 0 | 6384 | 0 | 610 | 0 | 572 | 8 | (RN) Recirculate: Natural Draft |  | RN | Closed | Saline | Surface | Gulf of Mexico | Gulf of Mexico | OP | 12 | 1982 |  |  | OP | 12 | 1982 |  |  | OP | 12 | 1982 | N | BIT | ST | N/A | Electric Utility | 1 |  |  |  | Simple
6455 | FL | 628 | Crystal River | 2015 | 10 | ST4 | 4 | 4 | Conventional Steam Coal | 712 | 370373 | 332386 | [6 empty] | 3449448 | 3449448 |  |  | 3440983 |  | 8465 |  |  |  | 2902.92 | 301.673 | 8734 | 908 | 842 | 87 | 722 | 8 | (RN) Recirculate: Natural Draft |  | RN | Closed | Saline | Surface | Gulf of Mexico | Gulf of Mexico | OP | 12 | 1982 |  |  | OP | 12 | 1982 |  |  | OP | 12 | 1982 | N | BIT | ST | N/A | Electric Utility | 1 |  |  |  | Simple
6455 | FL | 628 | Crystal River | 2015 | 11 | ST4 | 4 | 4 | Conventional Steam Coal | 712 | 273186 | 244510 | [6 empty] | 2710788 | 2710788 |  |  | 2698473 |  | 12315 |  |  |  | 1822.181 | 0 | 7452 | 0 | 672 | 0 | 619 | 8 | (RN) Recirculate: Natural Draft |  | RN | Closed | Saline | Surface | Gulf of Mexico | Gulf of Mexico | OP | 12 | 1982 |  |  | OP | 12 | 1982 |  |  | OP | 12 | 1982 | N | BIT | ST | N/A | Electric Utility | 1 |  |  |  | Simple
6455 | FL | 628 | Crystal River | 2015 | 12 | ST4 | 4 | 4 | Conventional Steam Coal | 712 | 289228 | 253060 | [6 empty] | 2787182 | 2787182 |  |  | 2780576 |  | 6607 |  |  |  | 2884.56 | 444.051 | 11399 | 1755 | 1035 | 159 | 730 | 8 | (RN) Recirculate: Natural Draft |  | RN | Closed | Saline | Surface | Gulf of Mexico | Gulf of Mexico | OP | 12 | 1982 |  |  | OP | 12 | 1982 |  |  | OP | 12 | 1982 | N | BIT | ST | N/A | Electric Utility | 1 |  |  |  | Simple
6455 | FL | 628 | Crystal River | 2015 | 1 | 5 | 5 | 5 | Conventional Steam Coal | 710 | 47429 | 43107 | [6 empty] | 441979 | 441979 |  |  | 435540 |  | 6439 |  |  |  | 328.121 | 26.8 | 7612 | 622 | 742 | 61 | 685 | 8 | (RN) Recirculate: Natural Draft |  | RN | Closed | Saline | Surface | Gulf of Mexico | Gulf of Mexico | OP | 10 | 1984 |  |  | OP | 12 | 1984 |  |  | OP | 10 | 1984 | N | BIT | ST | N/A | Electric Utility | 1 |  |  |  | Simple
6455 | FL | 628 | Crystal River | 2015 | 2 | 5 | 5 | 5 | Conventional Steam Coal | 710 | 217480 | 198635 | [6 empty] | 2042258 | 2042258 |  |  | 2033112 |  | 9146 |  |  |  | 901.709 | 0 | 4540 | 0 | 442 | 0 | 518 | 8 | (RN) Recirculate: Natural Draft |  | RN | Closed | Saline | Surface | Gulf of Mexico | Gulf of Mexico | OP | 10 | 1984 |  |  | OP | 12 | 1984 |  |  | OP | 10 | 1984 | N | BIT | ST | N/A | Electric Utility | 1 |  |  |  | Simple
6455 | FL | 628 | Crystal River | 2015 | 3 | 5 | 5 | 5 | Conventional Steam Coal | 710 | 458150 | 422693 | [6 empty] | 4217136 | 4217136 |  |  | 4209338 |  | 7797 |  |  |  | 1443.364 | 172.293 | 3415 | 408 | 342 | 41 | 730 | 8 | (RN) Recirculate: Natural Draft |  | RN | Closed | Saline | Surface | Gulf of Mexico | Gulf of Mexico | OP | 10 | 1984 |  |  | OP | 12 | 1984 |  |  | OP | 10 | 1984 | N | BIT | ST | N/A | Electric Utility | 1 |  |  |  | Simple
6455 | FL | 628 | Crystal River | 2015 | 4 | 5 | 5 | 5 | Conventional Steam Coal | 710 | 413709 | 381022 | [6 empty] | 3835334 | 3835334 |  |  | 3822580 |  | 12754 |  |  |  | 1252.403 | 0 | 3287 | 0 | 327 | 0 | 674 | 8 | (RN) Recirculate: Natural Draft |  | RN | Closed | Saline | Surface | Gulf of Mexico | Gulf of Mexico | OP | 10 | 1984 |  |  | OP | 12 | 1984 |  |  | OP | 10 | 1984 | N | BIT | ST | N/A | Electric Utility | 1 |  |  |  | Simple
6455 | FL | 628 | Crystal River | 2015 | 5 | 5 | 5 | 5 | Conventional Steam Coal | 710 | 443318 | 406415 | [6 empty] | 4045552 | 4045552 |  |  | 4037135 |  | 8417 |  |  |  | 1510.7 | 113.232 | 3717 | 279 | 373 | 28 | 727 | 8 | (RN) Recirculate: Natural Draft |  | RN | Closed | Saline | Surface | Gulf of Mexico | Gulf of Mexico | OP | 10 | 1984 |  |  | OP | 12 | 1984 |  |  | OP | 10 | 1984 | N | BIT | ST | N/A | Electric Utility | 1 |  |  |  | Simple
6455 | FL | 628 | Crystal River | 2015 | 6 | 5 | 5 | 5 | Conventional Steam Coal | 710 | 403826 | 367972 | [6 empty] | 3716334 | 3716334 |  |  | 3708437 |  | 7897 |  |  |  | 1399.47 | 70.362 | 3803 | 191 | 377 | 19 | 668 | 8 | (RN) Recirculate: Natural Draft |  | RN | Closed | Saline | Surface | Gulf of Mexico | Gulf of Mexico | OP | 10 | 1984 |  |  | OP | 12 | 1984 |  |  | OP | 10 | 1984 | N | BIT | ST | N/A | Electric Utility | 1 |  |  |  | Simple
6455 | FL | 628 | Crystal River | 2015 | 7 | 5 | 5 | 5 | Conventional Steam Coal | 710 | 400622 | 364092 | [6 empty] | 3848861 | 3848861 |  |  | 3840316 |  | 8545 |  |  |  | 1380.403 | 122.929 | 3791 | 338 | 359 | 32 | 722 | 8 | (RN) Recirculate: Natural Draft |  | RN | Closed | Saline | Surface | Gulf of Mexico | Gulf of Mexico | OP | 10 | 1984 |  |  | OP | 12 | 1984 |  |  | OP | 10 | 1984 | N | BIT | ST | N/A | Electric Utility | 1 |  |  |  | Simple
6455 | FL | 628 | Crystal River | 2015 | 8 | 5 | 5 | 5 | Conventional Steam Coal | 710 | 390740 | 354509 | [6 empty] | 3799777 | 3799777 |  |  | 3787216 |  | 12561 |  |  |  | 1425.856 | 173.5 | 4022 | 489 | 375 | 46 | 743 | 8 | (RN) Recirculate: Natural Draft |  | RN | Closed | Saline | Surface | Gulf of Mexico | Gulf of Mexico | OP | 10 | 1984 |  |  | OP | 12 | 1984 |  |  | OP | 10 | 1984 | N | BIT | ST | N/A | Electric Utility | 1 |  |  |  | Simple
6455 | FL | 628 | Crystal River | 2015 | 9 | 5 | 5 | 5 | Conventional Steam Coal | 710 | 371731 | 336467 | [6 empty] | 3546606 | 3546606 |  |  | 3538124 |  | 8483 |  |  |  | 1107.068 | 0 | 3290 | 0 | 312 | 0 | 572 | 8 | (RN) Recirculate: Natural Draft |  | RN | Closed | Saline | Surface | Gulf of Mexico | Gulf of Mexico | OP | 10 | 1984 |  |  | OP | 12 | 1984 |  |  | OP | 10 | 1984 | N | BIT | ST | N/A | Electric Utility | 1 |  |  |  | Simple
6455 | FL | 628 | Crystal River | 2015 | 10 | 5 | 5 | 5 | Conventional Steam Coal | 710 | 353439 | 319515 | [6 empty] | 3273300 | 3273300 |  |  | 3264864 |  | 8436 |  |  |  | 1420.094 | 288.91 | 4445 | 904 | 434 | 88 | 722 | 8 | (RN) Recirculate: Natural Draft |  | RN | Closed | Saline | Surface | Gulf of Mexico | Gulf of Mexico | OP | 10 | 1984 |  |  | OP | 12 | 1984 |  |  | OP | 10 | 1984 | N | BIT | ST | N/A | Electric Utility | 1 |  |  |  | Simple
6455 | FL | 628 | Crystal River | 2015 | 11 | 5 | 5 | 5 | Conventional Steam Coal | 710 | 0 | 0 | [6 empty] | 0 | 0 |  |  | 0 |  | 0 | [9 empty] | 0 | 8 | (RN) Recirculate: Natural Draft |  | RN | Closed | Saline | Surface | Gulf of Mexico | Gulf of Mexico | OP | 10 | 1984 |  |  | OP | 12 | 1984 |  |  | OP | 10 | 1984 | N | BIT | ST | N/A | Electric Utility | 1 |  |  |  | Simple
6455 | FL | 628 | Crystal River | 2015 | 12 | 5 | 5 | 5 | Conventional Steam Coal | 710 | 36971 | 32371 | [6 empty] | 380183 | 380183 |  |  | 363733 |  | 16450 |  |  |  | 332.024 | 57.761 | 10257 | 1784 | 873 | 152 | 730 | 8 | (RN) Recirculate: Natural Draft |  | RN | Closed | Saline | Surface | Gulf of Mexico | Gulf of Mexico | OP | 10 | 1984 |  |  | OP | 12 | 1984 |  |  | OP | 10 | 1984 | N | BIT | ST | N/A | Electric Utility | 1 |  |  |  | Simple
6455 | FL | 634 | P L Bartow | 2015 | 1 | ST1 | 1 | 1 | Petroleum Liquids | 122 | [18 empty] | 14641.3 | 0 |  |  |  |  | 744 | 12 | (ON) Once through No Cool Pond |  | ON | Open | Saline | Surface | Tampa Bay | Tampa Bay | RE | 9 | 1958 | 6 | 2009 | RE | 9 | 1958 | 6 | 2009 | OP | 9 | 1958 | N | RFO | ST | N/A | Electric Utility | 1 |  |  |  | Unoperable
6455 | FL | 634 | P L Bartow | 2015 | 2 | ST1 | 1 | 1 | Petroleum Liquids | 122 | [18 empty] | 13104 | 0 |  |  |  |  | 672 | 12 | (ON) Once through No Cool Pond |  | ON | Open | Saline | Surface | Tampa Bay | Tampa Bay | RE | 9 | 1958 | 6 | 2009 | RE | 9 | 1958 | 6 | 2009 | OP | 9 | 1958 | N | RFO | ST | N/A | Electric Utility | 1 |  |  |  | Unoperable
6455 | FL | 634 | P L Bartow | 2015 | 3 | ST1 | 1 | 1 | Petroleum Liquids | 122 | [18 empty] | 10924.4 | 0 |  |  |  |  | 744 | 12 | (ON) Once through No Cool Pond |  | ON | Open | Saline | Surface | Tampa Bay | Tampa Bay | RE | 9 | 1958 | 6 | 2009 | RE | 9 | 1958 | 6 | 2009 | OP | 9 | 1958 | N | RFO | ST | N/A | Electric Utility | 1 |  |  |  | Unoperable
6455 | FL | 634 | P L Bartow | 2015 | 4 | ST1 | 1 | 1 | Petroleum Liquids | 122 | [18 empty] | 12483 | 0 |  |  |  |  | 720 | 12 | (ON) Once through No Cool Pond |  | ON | Open | Saline | Surface | Tampa Bay | Tampa Bay | RE | 9 | 1958 | 6 | 2009 | RE | 9 | 1958 | 6 | 2009 | OP | 9 | 1958 | N | RFO | ST | N/A | Electric Utility | 1 |  |  |  | Unoperable
6455 | FL | 634 | P L Bartow | 2015 | 5 | ST1 | 1 | 1 | Petroleum Liquids | 122 | [18 empty] | 16284.3 | 0 |  |  |  |  | 744 | 12 | (ON) Once through No Cool Pond |  | ON | Open | Saline | Surface | Tampa Bay | Tampa Bay | RE | 9 | 1958 | 6 | 2009 | RE | 9 | 1958 | 6 | 2009 | OP | 9 | 1958 | N | RFO | ST | N/A | Electric Utility | 1 |  |  |  | Unoperable
6455 | FL | 634 | P L Bartow | 2015 | 6 | ST1 | 1 | 1 | Petroleum Liquids | 122 | [18 empty] | 16278 | 0 |  |  |  |  | 720 | 12 | (ON) Once through No Cool Pond |  | ON | Open | Saline | Surface | Tampa Bay | Tampa Bay | RE | 9 | 1958 | 6 | 2009 | RE | 9 | 1958 | 6 | 2009 | OP | 9 | 1958 | N | RFO | ST | N/A | Electric Utility | 1 |  |  |  | Unoperable
6455 | FL | 634 | P L Bartow | 2015 | 7 | ST1 | 1 | 1 | Petroleum Liquids | 122 | [18 empty] | 16972.5 | 0 |  |  |  |  | 744 | 12 | (ON) Once through No Cool Pond |  | ON | Open | Saline | Surface | Tampa Bay | Tampa Bay | RE | 9 | 1958 | 6 | 2009 | RE | 9 | 1958 | 6 | 2009 | OP | 9 | 1958 | N | RFO | ST | N/A | Electric Utility | 1 |  |  |  | Unoperable
6455 | FL | 634 | P L Bartow | 2015 | 8 | ST1 | 1 | 1 | Petroleum Liquids | 122 | [18 empty] | 17121.3 | 0 |  |  |  |  | 744 | 12 | (ON) Once through No Cool Pond |  | ON | Open | Saline | Surface | Tampa Bay | Tampa Bay | RE | 9 | 1958 | 6 | 2009 | RE | 9 | 1958 | 6 | 2009 | OP | 9 | 1958 | N | RFO | ST | N/A | Electric Utility | 1 |  |  |  | Unoperable
6455 | FL | 634 | P L Bartow | 2015 | 9 | ST1 | 1 | 1 | Petroleum Liquids | 122 | [18 empty] | 15495 | 0 |  |  |  |  | 720 | 12 | (ON) Once through No Cool Pond |  | ON | Open | Saline | Surface | Tampa Bay | Tampa Bay | RE | 9 | 1958 | 6 | 2009 | RE | 9 | 1958 | 6 | 2009 | OP | 9 | 1958 | N | RFO | ST | N/A | Electric Utility | 1 |  |  |  | Unoperable
6455 | FL | 634 | P L Bartow | 2015 | 10 | ST1 | 1 | 1 | Petroleum Liquids | 122 | [18 empty] | 16718.3 | 0 |  |  |  |  | 744 | 12 | (ON) Once through No Cool Pond |  | ON | Open | Saline | Surface | Tampa Bay | Tampa Bay | RE | 9 | 1958 | 6 | 2009 | RE | 9 | 1958 | 6 | 2009 | OP | 9 | 1958 | N | RFO | ST | N/A | Electric Utility | 1 |  |  |  | Unoperable
6455 | FL | 634 | P L Bartow | 2015 | 11 | ST1 | 1 | 1 | Petroleum Liquids | 122 | [18 empty] | 14376 | 0 |  |  |  |  | 720 | 12 | (ON) Once through No Cool Pond |  | ON | Open | Saline | Surface | Tampa Bay | Tampa Bay | RE | 9 | 1958 | 6 | 2009 | RE | 9 | 1958 | 6 | 2009 | OP | 9 | 1958 | N | RFO | ST | N/A | Electric Utility | 1 |  |  |  | Unoperable
6455 | FL | 634 | P L Bartow | 2015 | 12 | ST1 | 1 | 1 | Petroleum Liquids | 122 | [18 empty] | 13633.8 | 0 |  |  |  |  | 744 | 12 | (ON) Once through No Cool Pond |  | ON | Open | Saline | Surface | Tampa Bay | Tampa Bay | RE | 9 | 1958 | 6 | 2009 | RE | 9 | 1958 | 6 | 2009 | OP | 9 | 1958 | N | RFO | ST | N/A | Electric Utility | 1 |  |  |  | Unoperable
6455 | FL | 634 | P L Bartow | 2015 | 1 | ST2 | 2 | 1 | Petroleum Liquids | 103 | [18 empty] | 14641.3 | 0 |  |  |  |  | 744 | 12 | (ON) Once through No Cool Pond |  | ON | Open | Saline | Surface | Tampa Bay | Tampa Bay | RE | 8 | 1961 | 6 | 2009 | RE | 9 | 1961 | 6 | 2009 | OP | 9 | 1958 | N | RFO | ST | N/A | Electric Utility | 1 |  |  |  | Unoperable
6455 | FL | 634 | P L Bartow | 2015 | 2 | ST2 | 2 | 1 | Petroleum Liquids | 103 | [18 empty] | 13104 | 0 |  |  |  |  | 672 | 12 | (ON) Once through No Cool Pond |  | ON | Open | Saline | Surface | Tampa Bay | Tampa Bay | RE | 8 | 1961 | 6 | 2009 | RE | 9 | 1961 | 6 | 2009 | OP | 9 | 1958 | N | RFO | ST | N/A | Electric Utility | 1 |  |  |  | Unoperable
6455 | FL | 634 | P L Bartow | 2015 | 3 | ST2 | 2 | 1 | Petroleum Liquids | 103 | [18 empty] | 10924.4 | 0 |  |  |  |  | 744 | 12 | (ON) Once through No Cool Pond |  | ON | Open | Saline | Surface | Tampa Bay | Tampa Bay | RE | 8 | 1961 | 6 | 2009 | RE | 9 | 1961 | 6 | 2009 | OP | 9 | 1958 | N | RFO | ST | N/A | Electric Utility | 1 |  |  |  | Unoperable
6455 | FL | 634 | P L Bartow | 2015 | 4 | ST2 | 2 | 1 | Petroleum Liquids | 103 | [18 empty] | 12483 | 0 |  |  |  |  | 720 | 12 | (ON) Once through No Cool Pond |  | ON | Open | Saline | Surface | Tampa Bay | Tampa Bay | RE | 8 | 1961 | 6 | 2009 | RE | 9 | 1961 | 6 | 2009 | OP | 9 | 1958 | N | RFO | ST | N/A | Electric Utility | 1 |  |  |  | Unoperable
6455 | FL | 634 | P L Bartow | 2015 | 5 | ST2 | 2 | 1 | Petroleum Liquids | 103 | [18 empty] | 16284.3 | 0 |  |  |  |  | 744 | 12 | (ON) Once through No Cool Pond |  | ON | Open | Saline | Surface | Tampa Bay | Tampa Bay | RE | 8 | 1961 | 6 | 2009 | RE | 9 | 1961 | 6 | 2009 | OP | 9 | 1958 | N | RFO | ST | N/A | Electric Utility | 1 |  |  |  | Unoperable
6455 | FL | 634 | P L Bartow | 2015 | 6 | ST2 | 2 | 1 | Petroleum Liquids | 103 | [18 empty] | 16278 | 0 |  |  |  |  | 720 | 12 | (ON) Once through No Cool Pond |  | ON | Open | Saline | Surface | Tampa Bay | Tampa Bay | RE | 8 | 1961 | 6 | 2009 | RE | 9 | 1961 | 6 | 2009 | OP | 9 | 1958 | N | RFO | ST | N/A | Electric Utility | 1 |  |  |  | Unoperable
6455 | FL | 634 | P L Bartow | 2015 | 7 | ST2 | 2 | 1 | Petroleum Liquids | 103 | [18 empty] | 16972.5 | 0 |  |  |  |  | 744 | 12 | (ON) Once through No Cool Pond |  | ON | Open | Saline | Surface | Tampa Bay | Tampa Bay | RE | 8 | 1961 | 6 | 2009 | RE | 9 | 1961 | 6 | 2009 | OP | 9 | 1958 | N | RFO | ST | N/A | Electric Utility | 1 |  |  |  | Unoperable
6455 | FL | 634 | P L Bartow | 2015 | 8 | ST2 | 2 | 1 | Petroleum Liquids | 103 | [18 empty] | 17121.3 | 0 |  |  |  |  | 744 | 12 | (ON) Once through No Cool Pond |  | ON | Open | Saline | Surface | Tampa Bay | Tampa Bay | RE | 8 | 1961 | 6 | 2009 | RE | 9 | 1961 | 6 | 2009 | OP | 9 | 1958 | N | RFO | ST | N/A | Electric Utility | 1 |  |  |  | Unoperable
6455 | FL | 634 | P L Bartow | 2015 | 9 | ST2 | 2 | 1 | Petroleum Liquids | 103 | [18 empty] | 15495 | 0 |  |  |  |  | 720 | 12 | (ON) Once through No Cool Pond |  | ON | Open | Saline | Surface | Tampa Bay | Tampa Bay | RE | 8 | 1961 | 6 | 2009 | RE | 9 | 1961 | 6 | 2009 | OP | 9 | 1958 | N | RFO | ST | N/A | Electric Utility | 1 |  |  |  | Unoperable
6455 | FL | 634 | P L Bartow | 2015 | 10 | ST2 | 2 | 1 | Petroleum Liquids | 103 | [18 empty] | 16718.3 | 0 |  |  |  |  | 744 | 12 | (ON) Once through No Cool Pond |  | ON | Open | Saline | Surface | Tampa Bay | Tampa Bay | RE | 8 | 1961 | 6 | 2009 | RE | 9 | 1961 | 6 | 2009 | OP | 9 | 1958 | N | RFO | ST | N/A | Electric Utility | 1 |  |  |  | Unoperable
6455 | FL | 634 | P L Bartow | 2015 | 11 | ST2 | 2 | 1 | Petroleum Liquids | 103 | [18 empty] | 14376 | 0 |  |  |  |  | 720 | 12 | (ON) Once through No Cool Pond |  | ON | Open | Saline | Surface | Tampa Bay | Tampa Bay | RE | 8 | 1961 | 6 | 2009 | RE | 9 | 1961 | 6 | 2009 | OP | 9 | 1958 | N | RFO | ST | N/A | Electric Utility | 1 |  |  |  | Unoperable
6455 | FL | 634 | P L Bartow | 2015 | 12 | ST2 | 2 | 1 | Petroleum Liquids | 103 | [18 empty] | 13633.8 | 0 |  |  |  |  | 744 | 12 | (ON) Once through No Cool Pond |  | ON | Open | Saline | Surface | Tampa Bay | Tampa Bay | RE | 8 | 1961 | 6 | 2009 | RE | 9 | 1961 | 6 | 2009 | OP | 9 | 1958 | N | RFO | ST | N/A | Electric Utility | 1 |  |  |  | Unoperable
6455 | FL | 634 | P L Bartow | 2015 | 1 | ST3 | 3 | 1 | Petroleum Liquids | 201 | [18 empty] | 14641.3 | 0 |  |  |  |  | 744 | 12 | (ON) Once through No Cool Pond |  | ON | Open | Saline | Surface | Tampa Bay | Tampa Bay | RE | 7 | 1963 | 6 | 2009 | RE | 7 | 1963 | 6 | 2009 | OP | 9 | 1958 | N | RFO | ST | N/A | Electric Utility | 1 |  |  |  | Unoperable
6455 | FL | 634 | P L Bartow | 2015 | 2 | ST3 | 3 | 1 | Petroleum Liquids | 201 | [18 empty] | 13104 | 0 |  |  |  |  | 672 | 12 | (ON) Once through No Cool Pond |  | ON | Open | Saline | Surface | Tampa Bay | Tampa Bay | RE | 7 | 1963 | 6 | 2009 | RE | 7 | 1963 | 6 | 2009 | OP | 9 | 1958 | N | RFO | ST | N/A | Electric Utility | 1 |  |  |  | Unoperable
6455 | FL | 634 | P L Bartow | 2015 | 3 | ST3 | 3 | 1 | Petroleum Liquids | 201 | [18 empty] | 10924.4 | 0 |  |  |  |  | 744 | 12 | (ON) Once through No Cool Pond |  | ON | Open | Saline | Surface | Tampa Bay | Tampa Bay | RE | 7 | 1963 | 6 | 2009 | RE | 7 | 1963 | 6 | 2009 | OP | 9 | 1958 | N | RFO | ST | N/A | Electric Utility | 1 |  |  |  | Unoperable
6455 | FL | 634 | P L Bartow | 2015 | 4 | ST3 | 3 | 1 | Petroleum Liquids | 201 | [18 empty] | 12483 | 0 |  |  |  |  | 720 | 12 | (ON) Once through No Cool Pond |  | ON | Open | Saline | Surface | Tampa Bay | Tampa Bay | RE | 7 | 1963 | 6 | 2009 | RE | 7 | 1963 | 6 | 2009 | OP | 9 | 1958 | N | RFO | ST | N/A | Electric Utility | 1 |  |  |  | Unoperable
6455 | FL | 634 | P L Bartow | 2015 | 5 | ST3 | 3 | 1 | Petroleum Liquids | 201 | [18 empty] | 16284.3 | 0 |  |  |  |  | 744 | 12 | (ON) Once through No Cool Pond |  | ON | Open | Saline | Surface | Tampa Bay | Tampa Bay | RE | 7 | 1963 | 6 | 2009 | RE | 7 | 1963 | 6 | 2009 | OP | 9 | 1958 | N | RFO | ST | N/A | Electric Utility | 1 |  |  |  | Unoperable
6455 | FL | 634 | P L Bartow | 2015 | 6 | ST3 | 3 | 1 | Petroleum Liquids | 201 | [18 empty] | 16278 | 0 |  |  |  |  | 720 | 12 | (ON) Once through No Cool Pond |  | ON | Open | Saline | Surface | Tampa Bay | Tampa Bay | RE | 7 | 1963 | 6 | 2009 | RE | 7 | 1963 | 6 | 2009 | OP | 9 | 1958 | N | RFO | ST | N/A | Electric Utility | 1 |  |  |  | Unoperable
6455 | FL | 634 | P L Bartow | 2015 | 7 | ST3 | 3 | 1 | Petroleum Liquids | 201 | [18 empty] | 16972.5 | 0 |  |  |  |  | 744 | 12 | (ON) Once through No Cool Pond |  | ON | Open | Saline | Surface | Tampa Bay | Tampa Bay | RE | 7 | 1963 | 6 | 2009 | RE | 7 | 1963 | 6 | 2009 | OP | 9 | 1958 | N | RFO | ST | N/A | Electric Utility | 1 |  |  |  | Unoperable
6455 | FL | 634 | P L Bartow | 2015 | 8 | ST3 | 3 | 1 | Petroleum Liquids | 201 | [18 empty] | 17121.3 | 0 |  |  |  |  | 744 | 12 | (ON) Once through No Cool Pond |  | ON | Open | Saline | Surface | Tampa Bay | Tampa Bay | RE | 7 | 1963 | 6 | 2009 | RE | 7 | 1963 | 6 | 2009 | OP | 9 | 1958 | N | RFO | ST | N/A | Electric Utility | 1 |  |  |  | Unoperable
6455 | FL | 634 | P L Bartow | 2015 | 9 | ST3 | 3 | 1 | Petroleum Liquids | 201 | [18 empty] | 15495 | 0 |  |  |  |  | 720 | 12 | (ON) Once through No Cool Pond |  | ON | Open | Saline | Surface | Tampa Bay | Tampa Bay | RE | 7 | 1963 | 6 | 2009 | RE | 7 | 1963 | 6 | 2009 | OP | 9 | 1958 | N | RFO | ST | N/A | Electric Utility | 1 |  |  |  | Unoperable
6455 | FL | 634 | P L Bartow | 2015 | 10 | ST3 | 3 | 1 | Petroleum Liquids | 201 | [18 empty] | 16718.3 | 0 |  |  |  |  | 744 | 12 | (ON) Once through No Cool Pond |  | ON | Open | Saline | Surface | Tampa Bay | Tampa Bay | RE | 7 | 1963 | 6 | 2009 | RE | 7 | 1963 | 6 | 2009 | OP | 9 | 1958 | N | RFO | ST | N/A | Electric Utility | 1 |  |  |  | Unoperable
6455 | FL | 634 | P L Bartow | 2015 | 11 | ST3 | 3 | 1 | Petroleum Liquids | 201 | [18 empty] | 14376 | 0 |  |  |  |  | 720 | 12 | (ON) Once through No Cool Pond |  | ON | Open | Saline | Surface | Tampa Bay | Tampa Bay | RE | 7 | 1963 | 6 | 2009 | RE | 7 | 1963 | 6 | 2009 | OP | 9 | 1958 | N | RFO | ST | N/A | Electric Utility | 1 |  |  |  | Unoperable
6455 | FL | 634 | P L Bartow | 2015 | 12 | ST3 | 3 | 1 | Petroleum Liquids | 201 | [18 empty] | 13633.8 | 0 |  |  |  |  | 744 | 12 | (ON) Once through No Cool Pond |  | ON | Open | Saline | Surface | Tampa Bay | Tampa Bay | RE | 7 | 1963 | 6 | 2009 | RE | 7 | 1963 | 6 | 2009 | OP | 9 | 1958 | N | RFO | ST | N/A | Electric Utility | 1 |  |  |  | Unoperable
6455 | FL | 634 | P L Bartow | 2015 | 1 | 4AGT | 4A | 1 | Natural Gas Fired Combined Cycle | [6 empty] | 168 | 134045 | 130163 | 1223948 |  |  | 1223948 |  | 1223948 |  |  |  |  | 14641.3 | 0 |  |  |  |  | 744 | 12 | (ON) Once through No Cool Pond |  | ON | Open | Saline | Surface | Tampa Bay | Tampa Bay | OP | 6 | 2009 |  |  | OP | 6 | 2009 |  |  | OP | 9 | 1958 | N | NG | CT | N/A | Electric Utility | 1 |  |  |  | 1C MB MG
6455 | FL | 634 | P L Bartow | 2015 | 2 | 4AGT | 4A | 1 | Natural Gas Fired Combined Cycle | [6 empty] | 168 | 68951 | 65814 | 692347 |  |  | 692347 |  | 692347 | 0 |  |  |  | 13104 | 0 |  |  |  |  | 672 | 12 | (ON) Once through No Cool Pond |  | ON | Open | Saline | Surface | Tampa Bay | Tampa Bay | OP | 6 | 2009 |  |  | OP | 6 | 2009 |  |  | OP | 9 | 1958 | N | NG | CT | N/A | Electric Utility | 1 |  |  |  | 1C MB MG
6455 | FL | 634 | P L Bartow | 2015 | 3 | 4AGT | 4A | 1 | Natural Gas Fired Combined Cycle | [6 empty] | 168 | 133422 | 130845 | 1193001 |  |  | 1193001 |  | 1193001 | 0 |  |  |  | 10924.4 | 0 |  |  |  |  | 744 | 12 | (ON) Once through No Cool Pond |  | ON | Open | Saline | Surface | Tampa Bay | Tampa Bay | OP | 6 | 2009 |  |  | OP | 6 | 2009 |  |  | OP | 9 | 1958 | N | NG | CT | N/A | Electric Utility | 1 |  |  |  | 1C MB MG
6455 | FL | 634 | P L Bartow | 2015 | 4 | 4AGT | 4A | 1 | Natural Gas Fired Combined Cycle | [6 empty] | 168 | 102568 | 99343 | 1126226 |  |  | 1126226 |  | 1126226 | 0 |  |  |  | 12483 | 0 |  |  |  |  | 720 | 12 | (ON) Once through No Cool Pond |  | ON | Open | Saline | Surface | Tampa Bay | Tampa Bay | OP | 6 | 2009 |  |  | OP | 6 | 2009 |  |  | OP | 9 | 1958 | N | NG | CT | N/A | Electric Utility | 1 |  |  |  | 1C MB MG
6455 | FL | 634 | P L Bartow | 2015 | 5 | 4AGT | 4A | 1 | Natural Gas Fired Combined Cycle | [6 empty] | 168 | 117675 | 113454 | 1269204 |  |  | 1269204 |  | 1269204 | 0 |  |  |  | 16284.3 | 0 |  |  |  |  | 744 | 12 | (ON) Once through No Cool Pond |  | ON | Open | Saline | Surface | Tampa Bay | Tampa Bay | OP | 6 | 2009 |  |  | OP | 6 | 2009 |  |  | OP | 9 | 1958 | N | NG | CT | N/A | Electric Utility | 1 |  |  |  | 1C MB MG
6455 | FL | 634 | P L Bartow | 2015 | 6 | 4AGT | 4A | 1 | Natural Gas Fired Combined Cycle | [6 empty] | 168 | 116400 | 112541 | 1201219 |  |  | 1201219 |  | 1201219 | 0 |  |  |  | 16278 | 0 |  |  |  |  | 720 | 12 | (ON) Once through No Cool Pond |  | ON | Open | Saline | Surface | Tampa Bay | Tampa Bay | OP | 6 | 2009 |  |  | OP | 6 | 2009 |  |  | OP | 9 | 1958 | N | NG | CT | N/A | Electric Utility | 1 |  |  |  | 1C MB MG
6455 | FL | 634 | P L Bartow | 2015 | 7 | 4AGT | 4A | 1 | Natural Gas Fired Combined Cycle | [6 empty] | 168 | 50637 | 50637 | 1034939 |  |  | 1034939 |  | 1034939 | 0 |  |  |  | 16972.5 | 0 |  |  |  |  | 744 | 12 | (ON) Once through No Cool Pond |  | ON | Open | Saline | Surface | Tampa Bay | Tampa Bay | OP | 6 | 2009 |  |  | OP | 6 | 2009 |  |  | OP | 9 | 1958 | N | NG | CT | N/A | Electric Utility | 1 |  |  |  | 1C MB MG
6455 | FL | 634 | P L Bartow | 2015 | 8 | 4AGT | 4A | 1 | Natural Gas Fired Combined Cycle | [6 empty] | 168 | 106371 | 102479 | 1144730 |  |  | 1144730 |  | 1144730 | 0 |  |  |  | 17121.3 | 0 |  |  |  |  | 744 | 12 | (ON) Once through No Cool Pond |  | ON | Open | Saline | Surface | Tampa Bay | Tampa Bay | OP | 6 | 2009 |  |  | OP | 6 | 2009 |  |  | OP | 9 | 1958 | N | NG | CT | N/A | Electric Utility | 1 |  |  |  | 1C MB MG
6455 | FL | 634 | P L Bartow | 2015 | 9 | 4AGT | 4A | 1 | Natural Gas Fired Combined Cycle | [6 empty] | 168 | 73169 | 70368 | 1079496 |  |  | 1079496 |  | 1079496 | 0 |  |  |  | 15495 | 0 |  |  |  |  | 720 | 12 | (ON) Once through No Cool Pond |  | ON | Open | Saline | Surface | Tampa Bay | Tampa Bay | OP | 6 | 2009 |  |  | OP | 6 | 2009 |  |  | OP | 9 | 1958 | N | NG | CT | N/A | Electric Utility | 1 |  |  |  | 1C MB MG
6455 | FL | 634 | P L Bartow | 2015 | 10 | 4AGT | 4A | 1 | Natural Gas Fired Combined Cycle | [6 empty] | 168 | 0 | 0 | 0 |  |  | 0 |  | 0 | 0 |  |  |  | 16718.3 | 0 |  |  |  |  | 744 | 12 | (ON) Once through No Cool Pond |  | ON | Open | Saline | Surface | Tampa Bay | Tampa Bay | OP | 6 | 2009 |  |  | OP | 6 | 2009 |  |  | OP | 9 | 1958 | N | NG | CT | N/A | Electric Utility | 1 |  |  |  | 1C MB MG
6455 | FL | 634 | P L Bartow | 2015 | 11 | 4AGT | 4A | 1 | Natural Gas Fired Combined Cycle | [6 empty] | 168 | 74268 | 71053 | 811479 |  |  | 811479 |  | 811479 | 0 |  |  |  | 14376 | 0 |  |  |  |  | 720 | 12 | (ON) Once through No Cool Pond |  | ON | Open | Saline | Surface | Tampa Bay | Tampa Bay | OP | 6 | 2009 |  |  | OP | 6 | 2009 |  |  | OP | 9 | 1958 | N | NG | CT | N/A | Electric Utility | 1 |  |  |  | 1C MB MG
6455 | FL | 634 | P L Bartow | 2015 | 12 | 4AGT | 4A | 1 | Natural Gas Fired Combined Cycle | [6 empty] | 168 | 126618 | 123077 | 1369890 |  |  | 1369890 |  | 1369890 | 0 |  |  |  | 13633.8 | 0 |  |  |  |  | 744 | 12 | (ON) Once through No Cool Pond |  | ON | Open | Saline | Surface | Tampa Bay | Tampa Bay | OP | 6 | 2009 |  |  | OP | 6 | 2009 |  |  | OP | 9 | 1958 | N | NG | CT | N/A | Electric Utility | 1 |  |  |  | 1C MB MG
6455 | FL | 634 | P L Bartow | 2015 | 1 | 4BGT | 4A | 1 | Natural Gas Fired Combined Cycle | [6 empty] | 169 | 63794 | 62284 | 1222936 |  |  | 1222936 |  | 1222936 |  |  |  |  | 14641.3 | 0 |  |  |  |  | 744 | 12 | (ON) Once through No Cool Pond |  | ON | Open | Saline | Surface | Tampa Bay | Tampa Bay | OP | 6 | 2009 |  |  | OP | 6 | 2009 |  |  | OP | 9 | 1958 | N | NG | CT | N/A | Electric Utility | 1 |  |  |  | 1C MB MG
6455 | FL | 634 | P L Bartow | 2015 | 2 | 4BGT | 4A | 1 | Natural Gas Fired Combined Cycle | [6 empty] | 169 | 114075 | 111927 | 1245180 |  |  | 1245180 |  | 1245180 | 0 |  |  |  | 13104 | 0 |  |  |  |  | 672 | 12 | (ON) Once through No Cool Pond |  | ON | Open | Saline | Surface | Tampa Bay | Tampa Bay | OP | 6 | 2009 |  |  | OP | 6 | 2009 |  |  | OP | 9 | 1958 | N | NG | CT | N/A | Electric Utility | 1 |  |  |  | 1C MB MG
6455 | FL | 634 | P L Bartow | 2015 | 3 | 4BGT | 4A | 1 | Natural Gas Fired Combined Cycle | [6 empty] | 169 | 98960 | 97966 | 1105438 |  |  | 1105438 |  | 1105438 | 0 |  |  |  | 10924.4 | 0 |  |  |  |  | 744 | 12 | (ON) Once through No Cool Pond |  | ON | Open | Saline | Surface | Tampa Bay | Tampa Bay | OP | 6 | 2009 |  |  | OP | 6 | 2009 |  |  | OP | 9 | 1958 | N | NG | CT | N/A | Electric Utility | 1 |  |  |  | 1C MB MG
6455 | FL | 634 | P L Bartow | 2015 | 4 | 4BGT | 4A | 1 | Natural Gas Fired Combined Cycle | [6 empty] | 169 | 133362 | 132563 | 1228125 |  |  | 1228125 |  | 1228125 | 0 |  |  |  | 12483 | 0 |  |  |  |  | 720 | 12 | (ON) Once through No Cool Pond |  | ON | Open | Saline | Surface | Tampa Bay | Tampa Bay | OP | 6 | 2009 |  |  | OP | 6 | 2009 |  |  | OP | 9 | 1958 | N | NG | CT | N/A | Electric Utility | 1 |  |  |  | 1C MB MG
6455 | FL | 634 | P L Bartow | 2015 | 5 | 4BGT | 4A | 1 | Natural Gas Fired Combined Cycle | [6 empty] | 169 | 104411 | 102060 | 1384039 |  |  | 1384039 |  | 1384039 | 0 |  |  |  | 16284.3 | 0 |  |  |  |  | 744 | 12 | (ON) Once through No Cool Pond |  | ON | Open | Saline | Surface | Tampa Bay | Tampa Bay | OP | 6 | 2009 |  |  | OP | 6 | 2009 |  |  | OP | 9 | 1958 | N | NG | CT | N/A | Electric Utility | 1 |  |  |  | 1C MB MG
6455 | FL | 634 | P L Bartow | 2015 | 6 | 4BGT | 4A | 1 | Natural Gas Fired Combined Cycle | [6 empty] | 169 | 109729 | 107329 | 1309904 |  |  | 1309904 |  | 1309904 | 0 |  |  |  | 16278 | 0 |  |  |  |  | 720 | 12 | (ON) Once through No Cool Pond |  | ON | Open | Saline | Surface | Tampa Bay | Tampa Bay | OP | 6 | 2009 |  |  | OP | 6 | 2009 |  |  | OP | 9 | 1958 | N | NG | CT | N/A | Electric Utility | 1 |  |  |  | 1C MB MG
6455 | FL | 634 | P L Bartow | 2015 | 7 | 4BGT | 4A | 1 | Natural Gas Fired Combined Cycle | [6 empty] | 169 | 112747 | 110351 | 1128577 |  |  | 1128577 |  | 1128577 | 0 |  |  |  | 16972.5 | 0 |  |  |  |  | 744 | 12 | (ON) Once through No Cool Pond |  | ON | Open | Saline | Surface | Tampa Bay | Tampa Bay | OP | 6 | 2009 |  |  | OP | 6 | 2009 |  |  | OP | 9 | 1958 | N | NG | CT | N/A | Electric Utility | 1 |  |  |  | 1C MB MG
6455 | FL | 634 | P L Bartow | 2015 | 8 | 4BGT | 4A | 1 | Natural Gas Fired Combined Cycle | [6 empty] | 169 | 106739 | 104212 | 1248303 |  |  | 1248303 |  | 1248303 | 0 |  |  |  | 17121.3 | 0 |  |  |  |  | 744 | 12 | (ON) Once through No Cool Pond |  | ON | Open | Saline | Surface | Tampa Bay | Tampa Bay | OP | 6 | 2009 |  |  | OP | 6 | 2009 |  |  | OP | 9 | 1958 | N | NG | CT | N/A | Electric Utility | 1 |  |  |  | 1C MB MG
6455 | FL | 634 | P L Bartow | 2015 | 9 | 4BGT | 4A | 1 | Natural Gas Fired Combined Cycle | [6 empty] | 169 | 106620 | 104319 | 1177168 |  |  | 1177168 |  | 1177168 | 0 |  |  |  | 15495 | 0 |  |  |  |  | 720 | 12 | (ON) Once through No Cool Pond |  | ON | Open | Saline | Surface | Tampa Bay | Tampa Bay | OP | 6 | 2009 |  |  | OP | 6 | 2009 |  |  | OP | 9 | 1958 | N | NG | CT | N/A | Electric Utility | 1 |  |  |  | 1C MB MG
6455 | FL | 634 | P L Bartow | 2015 | 10 | 4BGT | 4A | 1 | Natural Gas Fired Combined Cycle | [6 empty] | 169 | 122102 | 118062 | 1410722 |  |  | 1410722 |  | 1410722 | 0 |  |  |  | 16718.3 | 0 |  |  |  |  | 744 | 12 | (ON) Once through No Cool Pond |  | ON | Open | Saline | Surface | Tampa Bay | Tampa Bay | OP | 6 | 2009 |  |  | OP | 6 | 2009 |  |  | OP | 9 | 1958 | N | NG | CT | N/A | Electric Utility | 1 |  |  |  | 1C MB MG
6455 | FL | 634 | P L Bartow | 2015 | 11 | 4BGT | 4A | 1 | Natural Gas Fired Combined Cycle | [6 empty] | 169 | 115292 | 112724 | 1302515 |  |  | 1302515 |  | 1302515 | 0 |  |  |  | 14376 | 0 |  |  |  |  | 720 | 12 | (ON) Once through No Cool Pond |  | ON | Open | Saline | Surface | Tampa Bay | Tampa Bay | OP | 6 | 2009 |  |  | OP | 6 | 2009 |  |  | OP | 9 | 1958 | N | NG | CT | N/A | Electric Utility | 1 |  |  |  | 1C MB MG
6455 | FL | 634 | P L Bartow | 2015 | 12 | 4BGT | 4A | 1 | Natural Gas Fired Combined Cycle | [6 empty] | 169 | 98950 | 96636 | 1097850 |  |  | 1097850 |  | 1097850 | 0 |  |  |  | 13633.8 | 0 |  |  |  |  | 744 | 12 | (ON) Once through No Cool Pond |  | ON | Open | Saline | Surface | Tampa Bay | Tampa Bay | OP | 6 | 2009 |  |  | OP | 6 | 2009 |  |  | OP | 9 | 1958 | N | NG | CT | N/A | Electric Utility | 1 |  |  |  | 1C MB MG
6455 | FL | 634 | P L Bartow | 2015 | 1 | 4CGT | 4A | 1 | Natural Gas Fired Combined Cycle | [6 empty] | 172 | 131937 | 129385 | 1237236 |  |  | 1237236 |  | 1237236 |  |  |  |  | 14641.3 | 0 |  |  |  |  | 744 | 12 | (ON) Once through No Cool Pond |  | ON | Open | Saline | Surface | Tampa Bay | Tampa Bay | OP | 6 | 2009 |  |  | OP | 6 | 2009 |  |  | OP | 9 | 1958 | N | NG | CT | N/A | Electric Utility | 1 |  |  |  | 1C MB MG
6455 | FL | 634 | P L Bartow | 2015 | 2 | 4CGT | 4A | 1 | Natural Gas Fired Combined Cycle | [6 empty] | 172 | 89179 | 87451 | 1016895 |  |  | 1016895 |  | 1016895 | 0 |  |  |  | 13104 | 0 |  |  |  |  | 672 | 12 | (ON) Once through No Cool Pond |  | ON | Open | Saline | Surface | Tampa Bay | Tampa Bay | OP | 6 | 2009 |  |  | OP | 6 | 2009 |  |  | OP | 9 | 1958 | N | NG | CT | N/A | Electric Utility | 1 |  |  |  | 1C MB MG
6455 | FL | 634 | P L Bartow | 2015 | 3 | 4CGT | 4A | 1 | Natural Gas Fired Combined Cycle | [6 empty] | 172 | 8551 | 8083 | 101639 |  |  | 101639 |  | 101639 | 0 |  |  |  | 10924.4 | 0 |  |  |  |  | 744 | 12 | (ON) Once through No Cool Pond |  | ON | Open | Saline | Surface | Tampa Bay | Tampa Bay | OP | 6 | 2009 |  |  | OP | 6 | 2009 |  |  | OP | 9 | 1958 | N | NG | CT | N/A | Electric Utility | 1 |  |  |  | 1C MB MG
6455 | FL | 634 | P L Bartow | 2015 | 4 | 4CGT | 4A | 1 | Natural Gas Fired Combined Cycle | [6 empty] | 172 | 109299 | 107434 | 1211709 |  |  | 1211709 |  | 1211709 | 0 |  |  |  | 12483 | 0 |  |  |  |  | 720 | 12 | (ON) Once through No Cool Pond |  | ON | Open | Saline | Surface | Tampa Bay | Tampa Bay | OP | 6 | 2009 |  |  | OP | 6 | 2009 |  |  | OP | 9 | 1958 | N | NG | CT | N/A | Electric Utility | 1 |  |  |  | 1C MB MG
6455 | FL | 634 | P L Bartow | 2015 | 5 | 4CGT | 4A | 1 | Natural Gas Fired Combined Cycle | [6 empty] | 172 | 111150 | 108776 | 1365539 |  |  | 1365539 |  | 1365539 | 0 |  |  |  | 16284.3 | 0 |  |  |  |  | 744 | 12 | (ON) Once through No Cool Pond |  | ON | Open | Saline | Surface | Tampa Bay | Tampa Bay | OP | 6 | 2009 |  |  | OP | 6 | 2009 |  |  | OP | 9 | 1958 | N | NG | CT | N/A | Electric Utility | 1 |  |  |  | 1C MB MG
6455 | FL | 634 | P L Bartow | 2015 | 6 | 4CGT | 4A | 1 | Natural Gas Fired Combined Cycle | [6 empty] | 172 | 112026 | 109423 | 1292395 |  |  | 1292395 |  | 1292395 | 0 |  |  |  | 16278 | 0 |  |  |  |  | 720 | 12 | (ON) Once through No Cool Pond |  | ON | Open | Saline | Surface | Tampa Bay | Tampa Bay | OP | 6 | 2009 |  |  | OP | 6 | 2009 |  |  | OP | 9 | 1958 | N | NG | CT | N/A | Electric Utility | 1 |  |  |  | 1C MB MG
6455 | FL | 634 | P L Bartow | 2015 | 7 | 4CGT | 4A | 1 | Natural Gas Fired Combined Cycle | [6 empty] | 172 | 112937 | 110378 | 1113492 |  |  | 1113492 |  | 1113492 | 0 |  |  |  | 16972.5 | 0 |  |  |  |  | 744 | 12 | (ON) Once through No Cool Pond |  | ON | Open | Saline | Surface | Tampa Bay | Tampa Bay | OP | 6 | 2009 |  |  | OP | 6 | 2009 |  |  | OP | 9 | 1958 | N | NG | CT | N/A | Electric Utility | 1 |  |  |  | 1C MB MG
6455 | FL | 634 | P L Bartow | 2015 | 8 | 4CGT | 4A | 1 | Natural Gas Fired Combined Cycle | [6 empty] | 172 | 104238 | 101731 | 1231617 |  |  | 1231617 |  | 1231617 | 0 |  |  |  | 17121.3 | 0 |  |  |  |  | 744 | 12 | (ON) Once through No Cool Pond |  | ON | Open | Saline | Surface | Tampa Bay | Tampa Bay | OP | 6 | 2009 |  |  | OP | 6 | 2009 |  |  | OP | 9 | 1958 | N | NG | CT | N/A | Electric Utility | 1 |  |  |  | 1C MB MG
6455 | FL | 634 | P L Bartow | 2015 | 9 | 4CGT | 4A | 1 | Natural Gas Fired Combined Cycle | [6 empty] | 172 | 115536 | 113077 | 1161432 |  |  | 1161432 |  | 1161432 | 0 |  |  |  | 15495 | 0 |  |  |  |  | 720 | 12 | (ON) Once through No Cool Pond |  | ON | Open | Saline | Surface | Tampa Bay | Tampa Bay | OP | 6 | 2009 |  |  | OP | 6 | 2009 |  |  | OP | 9 | 1958 | N | NG | CT | N/A | Electric Utility | 1 |  |  |  | 1C MB MG
6455 | FL | 634 | P L Bartow | 2015 | 10 | 4CGT | 4A | 1 | Natural Gas Fired Combined Cycle | [6 empty] | 172 | 7825 | 7116 | 56409 |  |  | 56409 |  | 56409 | 0 |  |  |  | 16718.3 | 0 |  |  |  |  | 744 | 12 | (ON) Once through No Cool Pond |  | ON | Open | Saline | Surface | Tampa Bay | Tampa Bay | OP | 6 | 2009 |  |  | OP | 6 | 2009 |  |  | OP | 9 | 1958 | N | NG | CT | N/A | Electric Utility | 1 |  |  |  | 1C MB MG
6455 | FL | 634 | P L Bartow | 2015 | 11 | 4CGT | 4A | 1 | Natural Gas Fired Combined Cycle | [6 empty] | 172 | 33796 | 32317 | 350542 |  |  | 350542 |  | 350542 | 0 |  |  |  | 14376 | 0 |  |  |  |  | 720 | 12 | (ON) Once through No Cool Pond |  | ON | Open | Saline | Surface | Tampa Bay | Tampa Bay | OP | 6 | 2009 |  |  | OP | 6 | 2009 |  |  | OP | 9 | 1958 | N | NG | CT | N/A | Electric Utility | 1 |  |  |  | 1C MB MG
6455 | FL | 634 | P L Bartow | 2015 | 12 | 4CGT | 4A | 1 | Natural Gas Fired Combined Cycle | [6 empty] | 172 | 119053 | 116362 | 1295677 |  |  | 1295677 |  | 1295677 | 0 |  |  |  | 13633.8 | 0 |  |  |  |  | 744 | 12 | (ON) Once through No Cool Pond |  | ON | Open | Saline | Surface | Tampa Bay | Tampa Bay | OP | 6 | 2009 |  |  | OP | 6 | 2009 |  |  | OP | 9 | 1958 | N | NG | CT | N/A | Electric Utility | 1 |  |  |  | 1C MB MG
6455 | FL | 634 | P L Bartow | 2015 | 1 | 4DGT | 4A | 1 | Natural Gas Fired Combined Cycle | [6 empty] | 167 | 132230 | 130008 | 1210818 |  |  | 1210818 |  | 1210818 |  |  |  |  | 14641.3 | 0 |  |  |  |  | 744 | 12 | (ON) Once through No Cool Pond |  | ON | Open | Saline | Surface | Tampa Bay | Tampa Bay | OP | 6 | 2009 |  |  | OP | 6 | 2009 |  |  | OP | 9 | 1958 | N | NG | CT | N/A | Electric Utility | 1 |  |  |  | 1C MB MG
6455 | FL | 634 | P L Bartow | 2015 | 2 | 4DGT | 4A | 1 | Natural Gas Fired Combined Cycle | [6 empty] | 167 | 114539 | 112704 | 1238641 |  |  | 1238641 |  | 1238641 | 0 |  |  |  | 13104 | 0 |  |  |  |  | 672 | 12 | (ON) Once through No Cool Pond |  | ON | Open | Saline | Surface | Tampa Bay | Tampa Bay | OP | 6 | 2009 |  |  | OP | 6 | 2009 |  |  | OP | 9 | 1958 | N | NG | CT | N/A | Electric Utility | 1 |  |  |  | 1C MB MG
6455 | FL | 634 | P L Bartow | 2015 | 3 | 4DGT | 4A | 1 | Natural Gas Fired Combined Cycle | [6 empty] | 167 | 92369 | 91601 | 993519 |  |  | 993519 |  | 993519 | 0 |  |  |  | 10924.4 | 0 |  |  |  |  | 744 | 12 | (ON) Once through No Cool Pond |  | ON | Open | Saline | Surface | Tampa Bay | Tampa Bay | OP | 6 | 2009 |  |  | OP | 6 | 2009 |  |  | OP | 9 | 1958 | N | NG | CT | N/A | Electric Utility | 1 |  |  |  | 1C MB MG
6455 | FL | 634 | P L Bartow | 2015 | 4 | 4DGT | 4A | 1 | Natural Gas Fired Combined Cycle | [6 empty] | 167 | 101839 | 100043 | 1099085 |  |  | 1099085 |  | 1099085 | 0 |  |  |  | 12483 | 0 |  |  |  |  | 720 | 12 | (ON) Once through No Cool Pond |  | ON | Open | Saline | Surface | Tampa Bay | Tampa Bay | OP | 6 | 2009 |  |  | OP | 6 | 2009 |  |  | OP | 9 | 1958 | N | NG | CT | N/A | Electric Utility | 1 |  |  |  | 1C MB MG
6455 | FL | 634 | P L Bartow | 2015 | 5 | 4DGT | 4A | 1 | Natural Gas Fired Combined Cycle | [6 empty] | 167 | 120692 | 118198 | 1238617 |  |  | 1238617 |  | 1238617 | 0 |  |  |  | 16284.3 | 0 |  |  |  |  | 744 | 12 | (ON) Once through No Cool Pond |  | ON | Open | Saline | Surface | Tampa Bay | Tampa Bay | OP | 6 | 2009 |  |  | OP | 6 | 2009 |  |  | OP | 9 | 1958 | N | NG | CT | N/A | Electric Utility | 1 |  |  |  | 1C MB MG
6455 | FL | 634 | P L Bartow | 2015 | 6 | 4DGT | 4A | 1 | Natural Gas Fired Combined Cycle | [6 empty] | 167 | 117915 | 115443 | 1172271 |  |  | 1172271 |  | 1172271 | 0 |  |  |  | 16278 | 0 |  |  |  |  | 720 | 12 | (ON) Once through No Cool Pond |  | ON | Open | Saline | Surface | Tampa Bay | Tampa Bay | OP | 6 | 2009 |  |  | OP | 6 | 2009 |  |  | OP | 9 | 1958 | N | NG | CT | N/A | Electric Utility | 1 |  |  |  | 1C MB MG
6455 | FL | 634 | P L Bartow | 2015 | 7 | 4DGT | 4A | 1 | Natural Gas Fired Combined Cycle | [6 empty] | 167 | 109769 | 107301 | 1009997 |  |  | 1009997 |  | 1009997 | 0 |  |  |  | 16972.5 | 0 |  |  |  |  | 744 | 12 | (ON) Once through No Cool Pond |  | ON | Open | Saline | Surface | Tampa Bay | Tampa Bay | OP | 6 | 2009 |  |  | OP | 6 | 2009 |  |  | OP | 9 | 1958 | N | NG | CT | N/A | Electric Utility | 1 |  |  |  | 1C MB MG
6455 | FL | 634 | P L Bartow | 2015 | 8 | 4DGT | 4A | 1 | Natural Gas Fired Combined Cycle | [6 empty] | 167 | 117151 | 114577 | 1117143 |  |  | 1117143 |  | 1117143 | 0 |  |  |  | 17121.3 | 0 |  |  |  |  | 744 | 12 | (ON) Once through No Cool Pond |  | ON | Open | Saline | Surface | Tampa Bay | Tampa Bay | OP | 6 | 2009 |  |  | OP | 6 | 2009 |  |  | OP | 9 | 1958 | N | NG | CT | N/A | Electric Utility | 1 |  |  |  | 1C MB MG
6455 | FL | 634 | P L Bartow | 2015 | 9 | 4DGT | 4A | 1 | Natural Gas Fired Combined Cycle | [6 empty] | 167 | 116536 | 114078 | 1053481 |  |  | 1053481 |  | 1053481 | 0 |  |  |  | 15495 | 0 |  |  |  |  | 720 | 12 | (ON) Once through No Cool Pond |  | ON | Open | Saline | Surface | Tampa Bay | Tampa Bay | OP | 6 | 2009 |  |  | OP | 6 | 2009 |  |  | OP | 9 | 1958 | N | NG | CT | N/A | Electric Utility | 1 |  |  |  | 1C MB MG
6455 | FL | 634 | P L Bartow | 2015 | 10 | 4DGT | 4A | 1 | Natural Gas Fired Combined Cycle | [6 empty] | 167 | 123848 | 121296 | 1262496 |  |  | 1262496 |  | 1262496 | 0 |  |  |  | 16718.3 | 0 |  |  |  |  | 744 | 12 | (ON) Once through No Cool Pond |  | ON | Open | Saline | Surface | Tampa Bay | Tampa Bay | OP | 6 | 2009 |  |  | OP | 6 | 2009 |  |  | OP | 9 | 1958 | N | NG | CT | N/A | Electric Utility | 1 |  |  |  | 1C MB MG
6455 | FL | 634 | P L Bartow | 2015 | 11 | 4DGT | 4A | 1 | Natural Gas Fired Combined Cycle | [6 empty] | 167 | 113283 | 111112 | 1305478 |  |  | 1305478 |  | 1305478 | 0 |  |  |  | 14376 | 0 |  |  |  |  | 720 | 12 | (ON) Once through No Cool Pond |  | ON | Open | Saline | Surface | Tampa Bay | Tampa Bay | OP | 6 | 2009 |  |  | OP | 6 | 2009 |  |  | OP | 9 | 1958 | N | NG | CT | N/A | Electric Utility | 1 |  |  |  | 1C MB MG
6455 | FL | 634 | P L Bartow | 2015 | 12 | 4DGT | 4A | 1 | Natural Gas Fired Combined Cycle | [6 empty] | 167 | 123613 | 121307 | 1341234 |  |  | 1341234 |  | 1341234 | 0 |  |  |  | 13633.8 | 0 |  |  |  |  | 744 | 12 | (ON) Once through No Cool Pond |  | ON | Open | Saline | Surface | Tampa Bay | Tampa Bay | OP | 6 | 2009 |  |  | OP | 6 | 2009 |  |  | OP | 9 | 1958 | N | NG | CT | N/A | Electric Utility | 1 |  |  |  | 1C MB MG
6455 | FL | 634 | P L Bartow | 2015 | 1 | 4ST | 4A | 1 | Natural Gas Fired Combined Cycle | 429 | 218928 | 218928 | [16 empty] | 14641.3 | 0 |  |  |  |  | 744 | 12 | (ON) Once through No Cool Pond |  | ON | Open | Saline | Surface | Tampa Bay | Tampa Bay | OP | 6 | 2009 |  |  | OP | 6 | 2009 |  |  | OP | 9 | 1958 | N | NG | CA | Y | Electric Utility | 1 |  |  |  | 1C MB MG
6455 | FL | 634 | P L Bartow | 2015 | 2 | 4ST | 4A | 1 | Natural Gas Fired Combined Cycle | 429 | 178918 | 178918 | [6 empty] | 0 | 0 |  |  |  | 0 | 0 |  |  |  | 13104 | 0 |  |  |  |  | 672 | 12 | (ON) Once through No Cool Pond |  | ON | Open | Saline | Surface | Tampa Bay | Tampa Bay | OP | 6 | 2009 |  |  | OP | 6 | 2009 |  |  | OP | 9 | 1958 | N | NG | CA | Y | Electric Utility | 1 |  |  |  | 1C MB MG
6455 | FL | 634 | P L Bartow | 2015 | 3 | 4ST | 4A | 1 | Natural Gas Fired Combined Cycle | 429 | 40295 | 40295 | [6 empty] | 0 | 0 |  |  |  | 0 | 0 |  |  |  | 10924.4 | 0 |  |  |  |  | 744 | 12 | (ON) Once through No Cool Pond |  | ON | Open | Saline | Surface | Tampa Bay | Tampa Bay | OP | 6 | 2009 |  |  | OP | 6 | 2009 |  |  | OP | 9 | 1958 | N | NG | CA | Y | Electric Utility | 1 |  |  |  | 1C MB MG
6455 | FL | 634 | P L Bartow | 2015 | 4 | 4ST | 4A | 1 | Natural Gas Fired Combined Cycle | 429 | 227341 | 227341 | [6 empty] | 0 | 0 |  |  |  | 0 | 0 |  |  |  | 12483 | 0 |  |  |  |  | 720 | 12 | (ON) Once through No Cool Pond |  | ON | Open | Saline | Surface | Tampa Bay | Tampa Bay | OP | 6 | 2009 |  |  | OP | 6 | 2009 |  |  | OP | 9 | 1958 | N | NG | CA | Y | Electric Utility | 1 |  |  |  | 1C MB MG
6455 | FL | 634 | P L Bartow | 2015 | 5 | 4ST | 4A | 1 | Natural Gas Fired Combined Cycle | 429 | 236565 | 236565 | [6 empty] | 0 | 0 |  |  |  | 0 | 0 |  |  |  | 16284.3 | 0 |  |  |  |  | 744 | 12 | (ON) Once through No Cool Pond |  | ON | Open | Saline | Surface | Tampa Bay | Tampa Bay | OP | 6 | 2009 |  |  | OP | 6 | 2009 |  |  | OP | 9 | 1958 | N | NG | CA | Y | Electric Utility | 1 |  |  |  | 1C MB MG
6455 | FL | 634 | P L Bartow | 2015 | 6 | 4ST | 4A | 1 | Natural Gas Fired Combined Cycle | 429 | 246645 | 246645 | [6 empty] | 0 | 0 |  |  |  | 0 | 0 |  |  |  | 16278 | 0 |  |  |  |  | 720 | 12 | (ON) Once through No Cool Pond |  | ON | Open | Saline | Surface | Tampa Bay | Tampa Bay | OP | 6 | 2009 |  |  | OP | 6 | 2009 |  |  | OP | 9 | 1958 | N | NG | CA | Y | Electric Utility | 1 |  |  |  | 1C MB MG
6455 | FL | 634 | P L Bartow | 2015 | 7 | 4ST | 4A | 1 | Natural Gas Fired Combined Cycle | 429 | 171916 | 171916 | [6 empty] | 0 | 0 |  |  |  | 0 | 0 |  |  |  | 16972.5 | 0 |  |  |  |  | 744 | 12 | (ON) Once through No Cool Pond |  | ON | Open | Saline | Surface | Tampa Bay | Tampa Bay | OP | 6 | 2009 |  |  | OP | 6 | 2009 |  |  | OP | 9 | 1958 | N | NG | CA | Y | Electric Utility | 1 |  |  |  | 1C MB MG
6455 | FL | 634 | P L Bartow | 2015 | 8 | 4ST | 4A | 1 | Natural Gas Fired Combined Cycle | 429 | 217067 | 217067 | [6 empty] | 0 | 0 |  |  |  | 0 | 0 |  |  |  | 17121.3 | 0 |  |  |  |  | 744 | 12 | (ON) Once through No Cool Pond |  | ON | Open | Saline | Surface | Tampa Bay | Tampa Bay | OP | 6 | 2009 |  |  | OP | 6 | 2009 |  |  | OP | 9 | 1958 | N | NG | CA | Y | Electric Utility | 1 |  |  |  | 1C MB MG
6455 | FL | 634 | P L Bartow | 2015 | 9 | 4ST | 4A | 1 | Natural Gas Fired Combined Cycle | 429 | 195695 | 195695 | [6 empty] | 0 | 0 |  |  |  | 0 | 0 |  |  |  | 15495 | 0 |  |  |  |  | 720 | 12 | (ON) Once through No Cool Pond |  | ON | Open | Saline | Surface | Tampa Bay | Tampa Bay | OP | 6 | 2009 |  |  | OP | 6 | 2009 |  |  | OP | 9 | 1958 | N | NG | CA | Y | Electric Utility | 1 |  |  |  | 1C MB MG
6455 | FL | 634 | P L Bartow | 2015 | 10 | 4ST | 4A | 1 | Natural Gas Fired Combined Cycle | 429 | 143275 | 143275 | [6 empty] | 0 | 0 |  |  |  | 0 | 0 |  |  |  | 16718.3 | 0 |  |  |  |  | 744 | 12 | (ON) Once through No Cool Pond |  | ON | Open | Saline | Surface | Tampa Bay | Tampa Bay | OP | 6 | 2009 |  |  | OP | 6 | 2009 |  |  | OP | 9 | 1958 | N | NG | CA | Y | Electric Utility | 1 |  |  |  | 1C MB MG
6455 | FL | 634 | P L Bartow | 2015 | 11 | 4ST | 4A | 1 | Natural Gas Fired Combined Cycle | 429 | 236358 | 236358 | [6 empty] | 0 | 0 |  |  |  | 0 | 0 |  |  |  | 14376 | 0 |  |  |  |  | 720 | 12 | (ON) Once through No Cool Pond |  | ON | Open | Saline | Surface | Tampa Bay | Tampa Bay | OP | 6 | 2009 |  |  | OP | 6 | 2009 |  |  | OP | 9 | 1958 | N | NG | CA | Y | Electric Utility | 1 |  |  |  | 1C MB MG
6455 | FL | 634 | P L Bartow | 2015 | 12 | 4ST | 4A | 1 | Natural Gas Fired Combined Cycle | 429 | 256106 | 256106 | [6 empty] | 0 | 0 |  |  |  | 0 | 0 |  |  |  | 13633.8 | 0 |  |  |  |  | 744 | 12 | (ON) Once through No Cool Pond |  | ON | Open | Saline | Surface | Tampa Bay | Tampa Bay | OP | 6 | 2009 |  |  | OP | 6 | 2009 |  |  | OP | 9 | 1958 | N | NG | CA | Y | Electric Utility | 1 |  |  |  | 1C MB MG
6455 | FL | 634 | P L Bartow | 2015 | 1 | 4AGT | 4B | 1 | Natural Gas Fired Combined Cycle | [6 empty] | 168 | 134045 | 130163 | 1223948 |  |  | 1223948 |  | 1223948 |  |  |  |  | 14641.3 | 0 |  |  |  |  | 744 | 12 | (ON) Once through No Cool Pond |  | ON | Open | Saline | Surface | Tampa Bay | Tampa Bay | OP | 6 | 2009 |  |  | OP | 6 | 2009 |  |  | OP | 9 | 1958 | N | NG | CT | N/A | Electric Utility | 1 |  |  |  | 1C MB MG
6455 | FL | 634 | P L Bartow | 2015 | 2 | 4AGT | 4B | 1 | Natural Gas Fired Combined Cycle | [6 empty] | 168 | 68951 | 65814 | 692347 |  |  | 692347 |  | 692347 | 0 |  |  |  | 13104 | 0 |  |  |  |  | 672 | 12 | (ON) Once through No Cool Pond |  | ON | Open | Saline | Surface | Tampa Bay | Tampa Bay | OP | 6 | 2009 |  |  | OP | 6 | 2009 |  |  | OP | 9 | 1958 | N | NG | CT | N/A | Electric Utility | 1 |  |  |  | 1C MB MG
6455 | FL | 634 | P L Bartow | 2015 | 3 | 4AGT | 4B | 1 | Natural Gas Fired Combined Cycle | [6 empty] | 168 | 133422 | 130845 | 1193001 |  |  | 1193001 |  | 1193001 | 0 |  |  |  | 10924.4 | 0 |  |  |  |  | 744 | 12 | (ON) Once through No Cool Pond |  | ON | Open | Saline | Surface | Tampa Bay | Tampa Bay | OP | 6 | 2009 |  |  | OP | 6 | 2009 |  |  | OP | 9 | 1958 | N | NG | CT | N/A | Electric Utility | 1 |  |  |  | 1C MB MG
6455 | FL | 634 | P L Bartow | 2015 | 4 | 4AGT | 4B | 1 | Natural Gas Fired Combined Cycle | [6 empty] | 168 | 102568 | 99343 | 1126226 |  |  | 1126226 |  | 1126226 | 0 |  |  |  | 12483 | 0 |  |  |  |  | 720 | 12 | (ON) Once through No Cool Pond |  | ON | Open | Saline | Surface | Tampa Bay | Tampa Bay | OP | 6 | 2009 |  |  | OP | 6 | 2009 |  |  | OP | 9 | 1958 | N | NG | CT | N/A | Electric Utility | 1 |  |  |  | 1C MB MG
6455 | FL | 634 | P L Bartow | 2015 | 5 | 4AGT | 4B | 1 | Natural Gas Fired Combined Cycle | [6 empty] | 168 | 117675 | 113454 | 1269204 |  |  | 1269204 |  | 1269204 | 0 |  |  |  | 16284.3 | 0 |  |  |  |  | 744 | 12 | (ON) Once through No Cool Pond |  | ON | Open | Saline | Surface | Tampa Bay | Tampa Bay | OP | 6 | 2009 |  |  | OP | 6 | 2009 |  |  | OP | 9 | 1958 | N | NG | CT | N/A | Electric Utility | 1 |  |  |  | 1C MB MG
6455 | FL | 634 | P L Bartow | 2015 | 6 | 4AGT | 4B | 1 | Natural Gas Fired Combined Cycle | [6 empty] | 168 | 116400 | 112541 | 1201219 |  |  | 1201219 |  | 1201219 | 0 |  |  |  | 16278 | 0 |  |  |  |  | 720 | 12 | (ON) Once through No Cool Pond |  | ON | Open | Saline | Surface | Tampa Bay | Tampa Bay | OP | 6 | 2009 |  |  | OP | 6 | 2009 |  |  | OP | 9 | 1958 | N | NG | CT | N/A | Electric Utility | 1 |  |  |  | 1C MB MG
6455 | FL | 634 | P L Bartow | 2015 | 7 | 4AGT | 4B | 1 | Natural Gas Fired Combined Cycle | [6 empty] | 168 | 50637 | 50637 | 1034939 |  |  | 1034939 |  | 1034939 | 0 |  |  |  | 16972.5 | 0 |  |  |  |  | 744 | 12 | (ON) Once through No Cool Pond |  | ON | Open | Saline | Surface | Tampa Bay | Tampa Bay | OP | 6 | 2009 |  |  | OP | 6 | 2009 |  |  | OP | 9 | 1958 | N | NG | CT | N/A | Electric Utility | 1 |  |  |  | 1C MB MG
6455 | FL | 634 | P L Bartow | 2015 | 8 | 4AGT | 4B | 1 | Natural Gas Fired Combined Cycle | [6 empty] | 168 | 106371 | 102479 | 1144730 |  |  | 1144730 |  | 1144730 | 0 |  |  |  | 17121.3 | 0 |  |  |  |  | 744 | 12 | (ON) Once through No Cool Pond |  | ON | Open | Saline | Surface | Tampa Bay | Tampa Bay | OP | 6 | 2009 |  |  | OP | 6 | 2009 |  |  | OP | 9 | 1958 | N | NG | CT | N/A | Electric Utility | 1 |  |  |  | 1C MB MG
6455 | FL | 634 | P L Bartow | 2015 | 9 | 4AGT | 4B | 1 | Natural Gas Fired Combined Cycle | [6 empty] | 168 | 73169 | 70368 | 1079496 |  |  | 1079496 |  | 1079496 | 0 |  |  |  | 15495 | 0 |  |  |  |  | 720 | 12 | (ON) Once through No Cool Pond |  | ON | Open | Saline | Surface | Tampa Bay | Tampa Bay | OP | 6 | 2009 |  |  | OP | 6 | 2009 |  |  | OP | 9 | 1958 | N | NG | CT | N/A | Electric Utility | 1 |  |  |  | 1C MB MG
6455 | FL | 634 | P L Bartow | 2015 | 10 | 4AGT | 4B | 1 | Natural Gas Fired Combined Cycle | [6 empty] | 168 | 0 | 0 | 0 |  |  | 0 |  | 0 | 0 |  |  |  | 16718.3 | 0 |  |  |  |  | 744 | 12 | (ON) Once through No Cool Pond |  | ON | Open | Saline | Surface | Tampa Bay | Tampa Bay | OP | 6 | 2009 |  |  | OP | 6 | 2009 |  |  | OP | 9 | 1958 | N | NG | CT | N/A | Electric Utility | 1 |  |  |  | 1C MB MG
6455 | FL | 634 | P L Bartow | 2015 | 11 | 4AGT | 4B | 1 | Natural Gas Fired Combined Cycle | [6 empty] | 168 | 74268 | 71053 | 811479 |  |  | 811479 |  | 811479 | 0 |  |  |  | 14376 | 0 |  |  |  |  | 720 | 12 | (ON) Once through No Cool Pond |  | ON | Open | Saline | Surface | Tampa Bay | Tampa Bay | OP | 6 | 2009 |  |  | OP | 6 | 2009 |  |  | OP | 9 | 1958 | N | NG | CT | N/A | Electric Utility | 1 |  |  |  | 1C MB MG
6455 | FL | 634 | P L Bartow | 2015 | 12 | 4AGT | 4B | 1 | Natural Gas Fired Combined Cycle | [6 empty] | 168 | 126618 | 123077 | 1369890 |  |  | 1369890 |  | 1369890 | 0 |  |  |  | 13633.8 | 0 |  |  |  |  | 744 | 12 | (ON) Once through No Cool Pond |  | ON | Open | Saline | Surface | Tampa Bay | Tampa Bay | OP | 6 | 2009 |  |  | OP | 6 | 2009 |  |  | OP | 9 | 1958 | N | NG | CT | N/A | Electric Utility | 1 |  |  |  | 1C MB MG
6455 | FL | 634 | P L Bartow | 2015 | 1 | 4BGT | 4B | 1 | Natural Gas Fired Combined Cycle | [6 empty] | 169 | 63794 | 62284 | 1222936 |  |  | 1222936 |  | 1222936 |  |  |  |  | 14641.3 | 0 |  |  |  |  | 744 | 12 | (ON) Once through No Cool Pond |  | ON | Open | Saline | Surface | Tampa Bay | Tampa Bay | OP | 6 | 2009 |  |  | OP | 6 | 2009 |  |  | OP | 9 | 1958 | N | NG | CT | N/A | Electric Utility | 1 |  |  |  | 1C MB MG
6455 | FL | 634 | P L Bartow | 2015 | 2 | 4BGT | 4B | 1 | Natural Gas Fired Combined Cycle | [6 empty] | 169 | 114075 | 111927 | 1245180 |  |  | 1245180 |  | 1245180 | 0 |  |  |  | 13104 | 0 |  |  |  |  | 672 | 12 | (ON) Once through No Cool Pond |  | ON | Open | Saline | Surface | Tampa Bay | Tampa Bay | OP | 6 | 2009 |  |  | OP | 6 | 2009 |  |  | OP | 9 | 1958 | N | NG | CT | N/A | Electric Utility | 1 |  |  |  | 1C MB MG
6455 | FL | 634 | P L Bartow | 2015 | 3 | 4BGT | 4B | 1 | Natural Gas Fired Combined Cycle | [6 empty] | 169 | 98960 | 97966 | 1105438 |  |  | 1105438 |  | 1105438 | 0 |  |  |  | 10924.4 | 0 |  |  |  |  | 744 | 12 | (ON) Once through No Cool Pond |  | ON | Open | Saline | Surface | Tampa Bay | Tampa Bay | OP | 6 | 2009 |  |  | OP | 6 | 2009 |  |  | OP | 9 | 1958 | N | NG | CT | N/A | Electric Utility | 1 |  |  |  | 1C MB MG
6455 | FL | 634 | P L Bartow | 2015 | 4 | 4BGT | 4B | 1 | Natural Gas Fired Combined Cycle | [6 empty] | 169 | 133362 | 132563 | 1228125 |  |  | 1228125 |  | 1228125 | 0 |  |  |  | 12483 | 0 |  |  |  |  | 720 | 12 | (ON) Once through No Cool Pond |  | ON | Open | Saline | Surface | Tampa Bay | Tampa Bay | OP | 6 | 2009 |  |  | OP | 6 | 2009 |  |  | OP | 9 | 1958 | N | NG | CT | N/A | Electric Utility | 1 |  |  |  | 1C MB MG
6455 | FL | 634 | P L Bartow | 2015 | 5 | 4BGT | 4B | 1 | Natural Gas Fired Combined Cycle | [6 empty] | 169 | 104411 | 102060 | 1384039 |  |  | 1384039 |  | 1384039 | 0 |  |  |  | 16284.3 | 0 |  |  |  |  | 744 | 12 | (ON) Once through No Cool Pond |  | ON | Open | Saline | Surface | Tampa Bay | Tampa Bay | OP | 6 | 2009 |  |  | OP | 6 | 2009 |  |  | OP | 9 | 1958 | N | NG | CT | N/A | Electric Utility | 1 |  |  |  | 1C MB MG
6455 | FL | 634 | P L Bartow | 2015 | 6 | 4BGT | 4B | 1 | Natural Gas Fired Combined Cycle | [6 empty] | 169 | 109729 | 107329 | 1309904 |  |  | 1309904 |  | 1309904 | 0 |  |  |  | 16278 | 0 |  |  |  |  | 720 | 12 | (ON) Once through No Cool Pond |  | ON | Open | Saline | Surface | Tampa Bay | Tampa Bay | OP | 6 | 2009 |  |  | OP | 6 | 2009 |  |  | OP | 9 | 1958 | N | NG | CT | N/A | Electric Utility | 1 |  |  |  | 1C MB MG
6455 | FL | 634 | P L Bartow | 2015 | 7 | 4BGT | 4B | 1 | Natural Gas Fired Combined Cycle | [6 empty] | 169 | 112747 | 110351 | 1128577 |  |  | 1128577 |  | 1128577 | 0 |  |  |  | 16972.5 | 0 |  |  |  |  | 744 | 12 | (ON) Once through No Cool Pond |  | ON | Open | Saline | Surface | Tampa Bay | Tampa Bay | OP | 6 | 2009 |  |  | OP | 6 | 2009 |  |  | OP | 9 | 1958 | N | NG | CT | N/A | Electric Utility | 1 |  |  |  | 1C MB MG
6455 | FL | 634 | P L Bartow | 2015 | 8 | 4BGT | 4B | 1 | Natural Gas Fired Combined Cycle | [6 empty] | 169 | 106739 | 104212 | 1248303 |  |  | 1248303 |  | 1248303 | 0 |  |  |  | 17121.3 | 0 |  |  |  |  | 744 | 12 | (ON) Once through No Cool Pond |  | ON | Open | Saline | Surface | Tampa Bay | Tampa Bay | OP | 6 | 2009 |  |  | OP | 6 | 2009 |  |  | OP | 9 | 1958 | N | NG | CT | N/A | Electric Utility | 1 |  |  |  | 1C MB MG
6455 | FL | 634 | P L Bartow | 2015 | 9 | 4BGT | 4B | 1 | Natural Gas Fired Combined Cycle | [6 empty] | 169 | 106620 | 104319 | 1177168 |  |  | 1177168 |  | 1177168 | 0 |  |  |  | 15495 | 0 |  |  |  |  | 720 | 12 | (ON) Once through No Cool Pond |  | ON | Open | Saline | Surface | Tampa Bay | Tampa Bay | OP | 6 | 2009 |  |  | OP | 6 | 2009 |  |  | OP | 9 | 1958 | N | NG | CT | N/A | Electric Utility | 1 |  |  |  | 1C MB MG
6455 | FL | 634 | P L Bartow | 2015 | 10 | 4BGT | 4B | 1 | Natural Gas Fired Combined Cycle | [6 empty] | 169 | 122102 | 118062 | 1410722 |  |  | 1410722 |  | 1410722 | 0 |  |  |  | 16718.3 | 0 |  |  |  |  | 744 | 12 | (ON) Once through No Cool Pond |  | ON | Open | Saline | Surface | Tampa Bay | Tampa Bay | OP | 6 | 2009 |  |  | OP | 6 | 2009 |  |  | OP | 9 | 1958 | N | NG | CT | N/A | Electric Utility | 1 |  |  |  | 1C MB MG
6455 | FL | 634 | P L Bartow | 2015 | 11 | 4BGT | 4B | 1 | Natural Gas Fired Combined Cycle | [6 empty] | 169 | 115292 | 112724 | 1302515 |  |  | 1302515 |  | 1302515 | 0 |  |  |  | 14376 | 0 |  |  |  |  | 720 | 12 | (ON) Once through No Cool Pond |  | ON | Open | Saline | Surface | Tampa Bay | Tampa Bay | OP | 6 | 2009 |  |  | OP | 6 | 2009 |  |  | OP | 9 | 1958 | N | NG | CT | N/A | Electric Utility | 1 |  |  |  | 1C MB MG
6455 | FL | 634 | P L Bartow | 2015 | 12 | 4BGT | 4B | 1 | Natural Gas Fired Combined Cycle | [6 empty] | 169 | 98950 | 96636 | 1097850 |  |  | 1097850 |  | 1097850 | 0 |  |  |  | 13633.8 | 0 |  |  |  |  | 744 | 12 | (ON) Once through No Cool Pond |  | ON | Open | Saline | Surface | Tampa Bay | Tampa Bay | OP | 6 | 2009 |  |  | OP | 6 | 2009 |  |  | OP | 9 | 1958 | N | NG | CT | N/A | Electric Utility | 1 |  |  |  | 1C MB MG
6455 | FL | 634 | P L Bartow | 2015 | 1 | 4CGT | 4B | 1 | Natural Gas Fired Combined Cycle | [6 empty] | 172 | 131937 | 129385 | 1237236 |  |  | 1237236 |  | 1237236 |  |  |  |  | 14641.3 | 0 |  |  |  |  | 744 | 12 | (ON) Once through No Cool Pond |  | ON | Open | Saline | Surface | Tampa Bay | Tampa Bay | OP | 6 | 2009 |  |  | OP | 6 | 2009 |  |  | OP | 9 | 1958 | N | NG | CT | N/A | Electric Utility | 1 |  |  |  | 1C MB MG
6455 | FL | 634 | P L Bartow | 2015 | 2 | 4CGT | 4B | 1 | Natural Gas Fired Combined Cycle | [6 empty] | 172 | 89179 | 87451 | 1016895 |  |  | 1016895 |  | 1016895 | 0 |  |  |  | 13104 | 0 |  |  |  |  | 672 | 12 | (ON) Once through No Cool Pond |  | ON | Open | Saline | Surface | Tampa Bay | Tampa Bay | OP | 6 | 2009 |  |  | OP | 6 | 2009 |  |  | OP | 9 | 1958 | N | NG | CT | N/A | Electric Utility | 1 |  |  |  | 1C MB MG
6455 | FL | 634 | P L Bartow | 2015 | 3 | 4CGT | 4B | 1 | Natural Gas Fired Combined Cycle | [6 empty] | 172 | 8551 | 8083 | 101639 |  |  | 101639 |  | 101639 | 0 |  |  |  | 10924.4 | 0 |  |  |  |  | 744 | 12 | (ON) Once through No Cool Pond |  | ON | Open | Saline | Surface | Tampa Bay | Tampa Bay | OP | 6 | 2009 |  |  | OP | 6 | 2009 |  |  | OP | 9 | 1958 | N | NG | CT | N/A | Electric Utility | 1 |  |  |  | 1C MB MG
6455 | FL | 634 | P L Bartow | 2015 | 4 | 4CGT | 4B | 1 | Natural Gas Fired Combined Cycle | [6 empty] | 172 | 109299 | 107434 | 1211709 |  |  | 1211709 |  | 1211709 | 0 |  |  |  | 12483 | 0 |  |  |  |  | 720 | 12 | (ON) Once through No Cool Pond |  | ON | Open | Saline | Surface | Tampa Bay | Tampa Bay | OP | 6 | 2009 |  |  | OP | 6 | 2009 |  |  | OP | 9 | 1958 | N | NG | CT | N/A | Electric Utility | 1 |  |  |  | 1C MB MG
6455 | FL | 634 | P L Bartow | 2015 | 5 | 4CGT | 4B | 1 | Natural Gas Fired Combined Cycle | [6 empty] | 172 | 111150 | 108776 | 1365539 |  |  | 1365539 |  | 1365539 | 0 |  |  |  | 16284.3 | 0 |  |  |  |  | 744 | 12 | (ON) Once through No Cool Pond |  | ON | Open | Saline | Surface | Tampa Bay | Tampa Bay | OP | 6 | 2009 |  |  | OP | 6 | 2009 |  |  | OP | 9 | 1958 | N | NG | CT | N/A | Electric Utility | 1 |  |  |  | 1C MB MG
6455 | FL | 634 | P L Bartow | 2015 | 6 | 4CGT | 4B | 1 | Natural Gas Fired Combined Cycle | [6 empty] | 172 | 112026 | 109423 | 1292395 |  |  | 1292395 |  | 1292395 | 0 |  |  |  | 16278 | 0 |  |  |  |  | 720 | 12 | (ON) Once through No Cool Pond |  | ON | Open | Saline | Surface | Tampa Bay | Tampa Bay | OP | 6 | 2009 |  |  | OP | 6 | 2009 |  |  | OP | 9 | 1958 | N | NG | CT | N/A | Electric Utility | 1 |  |  |  | 1C MB MG
6455 | FL | 634 | P L Bartow | 2015 | 7 | 4CGT | 4B | 1 | Natural Gas Fired Combined Cycle | [6 empty] | 172 | 112937 | 110378 | 1113492 |  |  | 1113492 |  | 1113492 | 0 |  |  |  | 16972.5 | 0 |  |  |  |  | 744 | 12 | (ON) Once through No Cool Pond |  | ON | Open | Saline | Surface | Tampa Bay | Tampa Bay | OP | 6 | 2009 |  |  | OP | 6 | 2009 |  |  | OP | 9 | 1958 | N | NG | CT | N/A | Electric Utility | 1 |  |  |  | 1C MB MG
6455 | FL | 634 | P L Bartow | 2015 | 8 | 4CGT | 4B | 1 | Natural Gas Fired Combined Cycle | [6 empty] | 172 | 104238 | 101731 | 1231617 |  |  | 1231617 |  | 1231617 | 0 |  |  |  | 17121.3 | 0 |  |  |  |  | 744 | 12 | (ON) Once through No Cool Pond |  | ON | Open | Saline | Surface | Tampa Bay | Tampa Bay | OP | 6 | 2009 |  |  | OP | 6 | 2009 |  |  | OP | 9 | 1958 | N | NG | CT | N/A | Electric Utility | 1 |  |  |  | 1C MB MG
6455 | FL | 634 | P L Bartow | 2015 | 9 | 4CGT | 4B | 1 | Natural Gas Fired Combined Cycle | [6 empty] | 172 | 115536 | 113077 | 1161432 |  |  | 1161432 |  | 1161432 | 0 |  |  |  | 15495 | 0 |  |  |  |  | 720 | 12 | (ON) Once through No Cool Pond |  | ON | Open | Saline | Surface | Tampa Bay | Tampa Bay | OP | 6 | 2009 |  |  | OP | 6 | 2009 |  |  | OP | 9 | 1958 | N | NG | CT | N/A | Electric Utility | 1 |  |  |  | 1C MB MG
6455 | FL | 634 | P L Bartow | 2015 | 10 | 4CGT | 4B | 1 | Natural Gas Fired Combined Cycle | [6 empty] | 172 | 7825 | 7116 | 56409 |  |  | 56409 |  | 56409 | 0 |  |  |  | 16718.3 | 0 |  |  |  |  | 744 | 12 | (ON) Once through No Cool Pond |  | ON | Open | Saline | Surface | Tampa Bay | Tampa Bay | OP | 6 | 2009 |  |  | OP | 6 | 2009 |  |  | OP | 9 | 1958 | N | NG | CT | N/A | Electric Utility | 1 |  |  |  | 1C MB MG
6455 | FL | 634 | P L Bartow | 2015 | 11 | 4CGT | 4B | 1 | Natural Gas Fired Combined Cycle | [6 empty] | 172 | 33796 | 32317 | 350542 |  |  | 350542 |  | 350542 | 0 |  |  |  | 14376 | 0 |  |  |  |  | 720 | 12 | (ON) Once through No Cool Pond |  | ON | Open | Saline | Surface | Tampa Bay | Tampa Bay | OP | 6 | 2009 |  |  | OP | 6 | 2009 |  |  | OP | 9 | 1958 | N | NG | CT | N/A | Electric Utility | 1 |  |  |  | 1C MB MG
6455 | FL | 634 | P L Bartow | 2015 | 12 | 4CGT | 4B | 1 | Natural Gas Fired Combined Cycle | [6 empty] | 172 | 119053 | 116362 | 1295677 |  |  | 1295677 |  | 1295677 | 0 |  |  |  | 13633.8 | 0 |  |  |  |  | 744 | 12 | (ON) Once through No Cool Pond |  | ON | Open | Saline | Surface | Tampa Bay | Tampa Bay | OP | 6 | 2009 |  |  | OP | 6 | 2009 |  |  | OP | 9 | 1958 | N | NG | CT | N/A | Electric Utility | 1 |  |  |  | 1C MB MG
6455 | FL | 634 | P L Bartow | 2015 | 1 | 4DGT | 4B | 1 | Natural Gas Fired Combined Cycle | [6 empty] | 167 | 132230 | 130008 | 1210818 |  |  | 1210818 |  | 1210818 |  |  |  |  | 14641.3 | 0 |  |  |  |  | 744 | 12 | (ON) Once through No Cool Pond |  | ON | Open | Saline | Surface | Tampa Bay | Tampa Bay | OP | 6 | 2009 |  |  | OP | 6 | 2009 |  |  | OP | 9 | 1958 | N | NG | CT | N/A | Electric Utility | 1 |  |  |  | 1C MB MG
6455 | FL | 634 | P L Bartow | 2015 | 2 | 4DGT | 4B | 1 | Natural Gas Fired Combined Cycle | [6 empty] | 167 | 114539 | 112704 | 1238641 |  |  | 1238641 |  | 1238641 | 0 |  |  |  | 13104 | 0 |  |  |  |  | 672 | 12 | (ON) Once through No Cool Pond |  | ON | Open | Saline | Surface | Tampa Bay | Tampa Bay | OP | 6 | 2009 |  |  | OP | 6 | 2009 |  |  | OP | 9 | 1958 | N | NG | CT | N/A | Electric Utility | 1 |  |  |  | 1C MB MG
6455 | FL | 634 | P L Bartow | 2015 | 3 | 4DGT | 4B | 1 | Natural Gas Fired Combined Cycle | [6 empty] | 167 | 92369 | 91601 | 993519 |  |  | 993519 |  | 993519 | 0 |  |  |  | 10924.4 | 0 |  |  |  |  | 744 | 12 | (ON) Once through No Cool Pond |  | ON | Open | Saline | Surface | Tampa Bay | Tampa Bay | OP | 6 | 2009 |  |  | OP | 6 | 2009 |  |  | OP | 9 | 1958 | N | NG | CT | N/A | Electric Utility | 1 |  |  |  | 1C MB MG
6455 | FL | 634 | P L Bartow | 2015 | 4 | 4DGT | 4B | 1 | Natural Gas Fired Combined Cycle | [6 empty] | 167 | 101839 | 100043 | 1099085 |  |  | 1099085 |  | 1099085 | 0 |  |  |  | 12483 | 0 |  |  |  |  | 720 | 12 | (ON) Once through No Cool Pond |  | ON | Open | Saline | Surface | Tampa Bay | Tampa Bay | OP | 6 | 2009 |  |  | OP | 6 | 2009 |  |  | OP | 9 | 1958 | N | NG | CT | N/A | Electric Utility | 1 |  |  |  | 1C MB MG
6455 | FL | 634 | P L Bartow | 2015 | 5 | 4DGT | 4B | 1 | Natural Gas Fired Combined Cycle | [6 empty] | 167 | 120692 | 118198 | 1238617 |  |  | 1238617 |  | 1238617 | 0 |  |  |  | 16284.3 | 0 |  |  |  |  | 744 | 12 | (ON) Once through No Cool Pond |  | ON | Open | Saline | Surface | Tampa Bay | Tampa Bay | OP | 6 | 2009 |  |  | OP | 6 | 2009 |  |  | OP | 9 | 1958 | N | NG | CT | N/A | Electric Utility | 1 |  |  |  | 1C MB MG
6455 | FL | 634 | P L Bartow | 2015 | 6 | 4DGT | 4B | 1 | Natural Gas Fired Combined Cycle | [6 empty] | 167 | 117915 | 115443 | 1172271 |  |  | 1172271 |  | 1172271 | 0 |  |  |  | 16278 | 0 |  |  |  |  | 720 | 12 | (ON) Once through No Cool Pond |  | ON | Open | Saline | Surface | Tampa Bay | Tampa Bay | OP | 6 | 2009 |  |  | OP | 6 | 2009 |  |  | OP | 9 | 1958 | N | NG | CT | N/A | Electric Utility | 1 |  |  |  | 1C MB MG
6455 | FL | 634 | P L Bartow | 2015 | 7 | 4DGT | 4B | 1 | Natural Gas Fired Combined Cycle | [6 empty] | 167 | 109769 | 107301 | 1009997 |  |  | 1009997 |  | 1009997 | 0 |  |  |  | 16972.5 | 0 |  |  |  |  | 744 | 12 | (ON) Once through No Cool Pond |  | ON | Open | Saline | Surface | Tampa Bay | Tampa Bay | OP | 6 | 2009 |  |  | OP | 6 | 2009 |  |  | OP | 9 | 1958 | N | NG | CT | N/A | Electric Utility | 1 |  |  |  | 1C MB MG
6455 | FL | 634 | P L Bartow | 2015 | 8 | 4DGT | 4B | 1 | Natural Gas Fired Combined Cycle | [6 empty] | 167 | 117151 | 114577 | 1117143 |  |  | 1117143 |  | 1117143 | 0 |  |  |  | 17121.3 | 0 |  |  |  |  | 744 | 12 | (ON) Once through No Cool Pond |  | ON | Open | Saline | Surface | Tampa Bay | Tampa Bay | OP | 6 | 2009 |  |  | OP | 6 | 2009 |  |  | OP | 9 | 1958 | N | NG | CT | N/A | Electric Utility | 1 |  |  |  | 1C MB MG
6455 | FL | 634 | P L Bartow | 2015 | 9 | 4DGT | 4B | 1 | Natural Gas Fired Combined Cycle | [6 empty] | 167 | 116536 | 114078 | 1053481 |  |  | 1053481 |  | 1053481 | 0 |  |  |  | 15495 | 0 |  |  |  |  | 720 | 12 | (ON) Once through No Cool Pond |  | ON | Open | Saline | Surface | Tampa Bay | Tampa Bay | OP | 6 | 2009 |  |  | OP | 6 | 2009 |  |  | OP | 9 | 1958 | N | NG | CT | N/A | Electric Utility | 1 |  |  |  | 1C MB MG
6455 | FL | 634 | P L Bartow | 2015 | 10 | 4DGT | 4B | 1 | Natural Gas Fired Combined Cycle | [6 empty] | 167 | 123848 | 121296 | 1262496 |  |  | 1262496 |  | 1262496 | 0 |  |  |  | 16718.3 | 0 |  |  |  |  | 744 | 12 | (ON) Once through No Cool Pond |  | ON | Open | Saline | Surface | Tampa Bay | Tampa Bay | OP | 6 | 2009 |  |  | OP | 6 | 2009 |  |  | OP | 9 | 1958 | N | NG | CT | N/A | Electric Utility | 1 |  |  |  | 1C MB MG
6455 | FL | 634 | P L Bartow | 2015 | 11 | 4DGT | 4B | 1 | Natural Gas Fired Combined Cycle | [6 empty] | 167 | 113283 | 111112 | 1305478 |  |  | 1305478 |  | 1305478 | 0 |  |  |  | 14376 | 0 |  |  |  |  | 720 | 12 | (ON) Once through No Cool Pond |  | ON | Open | Saline | Surface | Tampa Bay | Tampa Bay | OP | 6 | 2009 |  |  | OP | 6 | 2009 |  |  | OP | 9 | 1958 | N | NG | CT | N/A | Electric Utility | 1 |  |  |  | 1C MB MG
6455 | FL | 634 | P L Bartow | 2015 | 12 | 4DGT | 4B | 1 | Natural Gas Fired Combined Cycle | [6 empty] | 167 | 123613 | 121307 | 1341234 |  |  | 1341234 |  | 1341234 | 0 |  |  |  | 13633.8 | 0 |  |  |  |  | 744 | 12 | (ON) Once through No Cool Pond |  | ON | Open | Saline | Surface | Tampa Bay | Tampa Bay | OP | 6 | 2009 |  |  | OP | 6 | 2009 |  |  | OP | 9 | 1958 | N | NG | CT | N/A | Electric Utility | 1 |  |  |  | 1C MB MG
6455 | FL | 634 | P L Bartow | 2015 | 1 | 4ST | 4B | 1 | Natural Gas Fired Combined Cycle | 429 | 218928 | 218928 | [16 empty] | 14641.3 | 0 |  |  |  |  | 744 | 12 | (ON) Once through No Cool Pond |  | ON | Open | Saline | Surface | Tampa Bay | Tampa Bay | OP | 6 | 2009 |  |  | OP | 6 | 2009 |  |  | OP | 9 | 1958 | N | NG | CA | Y | Electric Utility | 1 |  |  |  | 1C MB MG
6455 | FL | 634 | P L Bartow | 2015 | 2 | 4ST | 4B | 1 | Natural Gas Fired Combined Cycle | 429 | 178918 | 178918 | [6 empty] | 0 | 0 |  |  |  | 0 | 0 |  |  |  | 13104 | 0 |  |  |  |  | 672 | 12 | (ON) Once through No Cool Pond |  | ON | Open | Saline | Surface | Tampa Bay | Tampa Bay | OP | 6 | 2009 |  |  | OP | 6 | 2009 |  |  | OP | 9 | 1958 | N | NG | CA | Y | Electric Utility | 1 |  |  |  | 1C MB MG
6455 | FL | 634 | P L Bartow | 2015 | 3 | 4ST | 4B | 1 | Natural Gas Fired Combined Cycle | 429 | 40295 | 40295 | [6 empty] | 0 | 0 |  |  |  | 0 | 0 |  |  |  | 10924.4 | 0 |  |  |  |  | 744 | 12 | (ON) Once through No Cool Pond |  | ON | Open | Saline | Surface | Tampa Bay | Tampa Bay | OP | 6 | 2009 |  |  | OP | 6 | 2009 |  |  | OP | 9 | 1958 | N | NG | CA | Y | Electric Utility | 1 |  |  |  | 1C MB MG
6455 | FL | 634 | P L Bartow | 2015 | 4 | 4ST | 4B | 1 | Natural Gas Fired Combined Cycle | 429 | 227341 | 227341 | [6 empty] | 0 | 0 |  |  |  | 0 | 0 |  |  |  | 12483 | 0 |  |  |  |  | 720 | 12 | (ON) Once through No Cool Pond |  | ON | Open | Saline | Surface | Tampa Bay | Tampa Bay | OP | 6 | 2009 |  |  | OP | 6 | 2009 |  |  | OP | 9 | 1958 | N | NG | CA | Y | Electric Utility | 1 |  |  |  | 1C MB MG
6455 | FL | 634 | P L Bartow | 2015 | 5 | 4ST | 4B | 1 | Natural Gas Fired Combined Cycle | 429 | 236565 | 236565 | [6 empty] | 0 | 0 |  |  |  | 0 | 0 |  |  |  | 16284.3 | 0 |  |  |  |  | 744 | 12 | (ON) Once through No Cool Pond |  | ON | Open | Saline | Surface | Tampa Bay | Tampa Bay | OP | 6 | 2009 |  |  | OP | 6 | 2009 |  |  | OP | 9 | 1958 | N | NG | CA | Y | Electric Utility | 1 |  |  |  | 1C MB MG
6455 | FL | 634 | P L Bartow | 2015 | 6 | 4ST | 4B | 1 | Natural Gas Fired Combined Cycle | 429 | 246645 | 246645 | [6 empty] | 0 | 0 |  |  |  | 0 | 0 |  |  |  | 16278 | 0 |  |  |  |  | 720 | 12 | (ON) Once through No Cool Pond |  | ON | Open | Saline | Surface | Tampa Bay | Tampa Bay | OP | 6 | 2009 |  |  | OP | 6 | 2009 |  |  | OP | 9 | 1958 | N | NG | CA | Y | Electric Utility | 1 |  |  |  | 1C MB MG
6455 | FL | 634 | P L Bartow | 2015 | 7 | 4ST | 4B | 1 | Natural Gas Fired Combined Cycle | 429 | 171916 | 171916 | [6 empty] | 0 | 0 |  |  |  | 0 | 0 |  |  |  | 16972.5 | 0 |  |  |  |  | 744 | 12 | (ON) Once through No Cool Pond |  | ON | Open | Saline | Surface | Tampa Bay | Tampa Bay | OP | 6 | 2009 |  |  | OP | 6 | 2009 |  |  | OP | 9 | 1958 | N | NG | CA | Y | Electric Utility | 1 |  |  |  | 1C MB MG
6455 | FL | 634 | P L Bartow | 2015 | 8 | 4ST | 4B | 1 | Natural Gas Fired Combined Cycle | 429 | 217067 | 217067 | [6 empty] | 0 | 0 |  |  |  | 0 | 0 |  |  |  | 17121.3 | 0 |  |  |  |  | 744 | 12 | (ON) Once through No Cool Pond |  | ON | Open | Saline | Surface | Tampa Bay | Tampa Bay | OP | 6 | 2009 |  |  | OP | 6 | 2009 |  |  | OP | 9 | 1958 | N | NG | CA | Y | Electric Utility | 1 |  |  |  | 1C MB MG
6455 | FL | 634 | P L Bartow | 2015 | 9 | 4ST | 4B | 1 | Natural Gas Fired Combined Cycle | 429 | 195695 | 195695 | [6 empty] | 0 | 0 |  |  |  | 0 | 0 |  |  |  | 15495 | 0 |  |  |  |  | 720 | 12 | (ON) Once through No Cool Pond |  | ON | Open | Saline | Surface | Tampa Bay | Tampa Bay | OP | 6 | 2009 |  |  | OP | 6 | 2009 |  |  | OP | 9 | 1958 | N | NG | CA | Y | Electric Utility | 1 |  |  |  | 1C MB MG
6455 | FL | 634 | P L Bartow | 2015 | 10 | 4ST | 4B | 1 | Natural Gas Fired Combined Cycle | 429 | 143275 | 143275 | [6 empty] | 0 | 0 |  |  |  | 0 | 0 |  |  |  | 16718.3 | 0 |  |  |  |  | 744 | 12 | (ON) Once through No Cool Pond |  | ON | Open | Saline | Surface | Tampa Bay | Tampa Bay | OP | 6 | 2009 |  |  | OP | 6 | 2009 |  |  | OP | 9 | 1958 | N | NG | CA | Y | Electric Utility | 1 |  |  |  | 1C MB MG
6455 | FL | 634 | P L Bartow | 2015 | 11 | 4ST | 4B | 1 | Natural Gas Fired Combined Cycle | 429 | 236358 | 236358 | [6 empty] | 0 | 0 |  |  |  | 0 | 0 |  |  |  | 14376 | 0 |  |  |  |  | 720 | 12 | (ON) Once through No Cool Pond |  | ON | Open | Saline | Surface | Tampa Bay | Tampa Bay | OP | 6 | 2009 |  |  | OP | 6 | 2009 |  |  | OP | 9 | 1958 | N | NG | CA | Y | Electric Utility | 1 |  |  |  | 1C MB MG
6455 | FL | 634 | P L Bartow | 2015 | 12 | 4ST | 4B | 1 | Natural Gas Fired Combined Cycle | 429 | 256106 | 256106 | [6 empty] | 0 | 0 |  |  |  | 0 | 0 |  |  |  | 13633.8 | 0 |  |  |  |  | 744 | 12 | (ON) Once through No Cool Pond |  | ON | Open | Saline | Surface | Tampa Bay | Tampa Bay | OP | 6 | 2009 |  |  | OP | 6 | 2009 |  |  | OP | 9 | 1958 | N | NG | CA | Y | Electric Utility | 1 |  |  |  | 1C MB MG
6455 | FL | 634 | P L Bartow | 2015 | 1 | 4AGT | 4C | 1 | Natural Gas Fired Combined Cycle | [6 empty] | 168 | 134045 | 130163 | 1223948 |  |  | 1223948 |  | 1223948 |  |  |  |  | 14641.3 | 0 |  |  |  |  | 744 | 12 | (ON) Once through No Cool Pond |  | ON | Open | Saline | Surface | Tampa Bay | Tampa Bay | OP | 6 | 2009 |  |  | OP | 6 | 2009 |  |  | OP | 9 | 1958 | N | NG | CT | N/A | Electric Utility | 1 |  |  |  | 1C MB MG
6455 | FL | 634 | P L Bartow | 2015 | 2 | 4AGT | 4C | 1 | Natural Gas Fired Combined Cycle | [6 empty] | 168 | 68951 | 65814 | 692347 |  |  | 692347 |  | 692347 | 0 |  |  |  | 13104 | 0 |  |  |  |  | 672 | 12 | (ON) Once through No Cool Pond |  | ON | Open | Saline | Surface | Tampa Bay | Tampa Bay | OP | 6 | 2009 |  |  | OP | 6 | 2009 |  |  | OP | 9 | 1958 | N | NG | CT | N/A | Electric Utility | 1 |  |  |  | 1C MB MG
6455 | FL | 634 | P L Bartow | 2015 | 3 | 4AGT | 4C | 1 | Natural Gas Fired Combined Cycle | [6 empty] | 168 | 133422 | 130845 | 1193001 |  |  | 1193001 |  | 1193001 | 0 |  |  |  | 10924.4 | 0 |  |  |  |  | 744 | 12 | (ON) Once through No Cool Pond |  | ON | Open | Saline | Surface | Tampa Bay | Tampa Bay | OP | 6 | 2009 |  |  | OP | 6 | 2009 |  |  | OP | 9 | 1958 | N | NG | CT | N/A | Electric Utility | 1 |  |  |  | 1C MB MG
6455 | FL | 634 | P L Bartow | 2015 | 4 | 4AGT | 4C | 1 | Natural Gas Fired Combined Cycle | [6 empty] | 168 | 102568 | 99343 | 1126226 |  |  | 1126226 |  | 1126226 | 0 |  |  |  | 12483 | 0 |  |  |  |  | 720 | 12 | (ON) Once through No Cool Pond |  | ON | Open | Saline | Surface | Tampa Bay | Tampa Bay | OP | 6 | 2009 |  |  | OP | 6 | 2009 |  |  | OP | 9 | 1958 | N | NG | CT | N/A | Electric Utility | 1 |  |  |  | 1C MB MG
6455 | FL | 634 | P L Bartow | 2015 | 5 | 4AGT | 4C | 1 | Natural Gas Fired Combined Cycle | [6 empty] | 168 | 117675 | 113454 | 1269204 |  |  | 1269204 |  | 1269204 | 0 |  |  |  | 16284.3 | 0 |  |  |  |  | 744 | 12 | (ON) Once through No Cool Pond |  | ON | Open | Saline | Surface | Tampa Bay | Tampa Bay | OP | 6 | 2009 |  |  | OP | 6 | 2009 |  |  | OP | 9 | 1958 | N | NG | CT | N/A | Electric Utility | 1 |  |  |  | 1C MB MG
6455 | FL | 634 | P L Bartow | 2015 | 6 | 4AGT | 4C | 1 | Natural Gas Fired Combined Cycle | [6 empty] | 168 | 116400 | 112541 | 1201219 |  |  | 1201219 |  | 1201219 | 0 |  |  |  | 16278 | 0 |  |  |  |  | 720 | 12 | (ON) Once through No Cool Pond |  | ON | Open | Saline | Surface | Tampa Bay | Tampa Bay | OP | 6 | 2009 |  |  | OP | 6 | 2009 |  |  | OP | 9 | 1958 | N | NG | CT | N/A | Electric Utility | 1 |  |  |  | 1C MB MG
6455 | FL | 634 | P L Bartow | 2015 | 7 | 4AGT | 4C | 1 | Natural Gas Fired Combined Cycle | [6 empty] | 168 | 50637 | 50637 | 1034939 |  |  | 1034939 |  | 1034939 | 0 |  |  |  | 16972.5 | 0 |  |  |  |  | 744 | 12 | (ON) Once through No Cool Pond |  | ON | Open | Saline | Surface | Tampa Bay | Tampa Bay | OP | 6 | 2009 |  |  | OP | 6 | 2009 |  |  | OP | 9 | 1958 | N | NG | CT | N/A | Electric Utility | 1 |  |  |  | 1C MB MG
6455 | FL | 634 | P L Bartow | 2015 | 8 | 4AGT | 4C | 1 | Natural Gas Fired Combined Cycle | [6 empty] | 168 | 106371 | 102479 | 1144730 |  |  | 1144730 |  | 1144730 | 0 |  |  |  | 17121.3 | 0 |  |  |  |  | 744 | 12 | (ON) Once through No Cool Pond |  | ON | Open | Saline | Surface | Tampa Bay | Tampa Bay | OP | 6 | 2009 |  |  | OP | 6 | 2009 |  |  | OP | 9 | 1958 | N | NG | CT | N/A | Electric Utility | 1 |  |  |  | 1C MB MG
6455 | FL | 634 | P L Bartow | 2015 | 9 | 4AGT | 4C | 1 | Natural Gas Fired Combined Cycle | [6 empty] | 168 | 73169 | 70368 | 1079496 |  |  | 1079496 |  | 1079496 | 0 |  |  |  | 15495 | 0 |  |  |  |  | 720 | 12 | (ON) Once through No Cool Pond |  | ON | Open | Saline | Surface | Tampa Bay | Tampa Bay | OP | 6 | 2009 |  |  | OP | 6 | 2009 |  |  | OP | 9 | 1958 | N | NG | CT | N/A | Electric Utility | 1 |  |  |  | 1C MB MG
6455 | FL | 634 | P L Bartow | 2015 | 10 | 4AGT | 4C | 1 | Natural Gas Fired Combined Cycle | [6 empty] | 168 | 0 | 0 | 0 |  |  | 0 |  | 0 | 0 |  |  |  | 16718.3 | 0 |  |  |  |  | 744 | 12 | (ON) Once through No Cool Pond |  | ON | Open | Saline | Surface | Tampa Bay | Tampa Bay | OP | 6 | 2009 |  |  | OP | 6 | 2009 |  |  | OP | 9 | 1958 | N | NG | CT | N/A | Electric Utility | 1 |  |  |  | 1C MB MG
6455 | FL | 634 | P L Bartow | 2015 | 11 | 4AGT | 4C | 1 | Natural Gas Fired Combined Cycle | [6 empty] | 168 | 74268 | 71053 | 811479 |  |  | 811479 |  | 811479 | 0 |  |  |  | 14376 | 0 |  |  |  |  | 720 | 12 | (ON) Once through No Cool Pond |  | ON | Open | Saline | Surface | Tampa Bay | Tampa Bay | OP | 6 | 2009 |  |  | OP | 6 | 2009 |  |  | OP | 9 | 1958 | N | NG | CT | N/A | Electric Utility | 1 |  |  |  | 1C MB MG
6455 | FL | 634 | P L Bartow | 2015 | 12 | 4AGT | 4C | 1 | Natural Gas Fired Combined Cycle | [6 empty] | 168 | 126618 | 123077 | 1369890 |  |  | 1369890 |  | 1369890 | 0 |  |  |  | 13633.8 | 0 |  |  |  |  | 744 | 12 | (ON) Once through No Cool Pond |  | ON | Open | Saline | Surface | Tampa Bay | Tampa Bay | OP | 6 | 2009 |  |  | OP | 6 | 2009 |  |  | OP | 9 | 1958 | N | NG | CT | N/A | Electric Utility | 1 |  |  |  | 1C MB MG
6455 | FL | 634 | P L Bartow | 2015 | 1 | 4BGT | 4C | 1 | Natural Gas Fired Combined Cycle | [6 empty] | 169 | 63794 | 62284 | 1222936 |  |  | 1222936 |  | 1222936 |  |  |  |  | 14641.3 | 0 |  |  |  |  | 744 | 12 | (ON) Once through No Cool Pond |  | ON | Open | Saline | Surface | Tampa Bay | Tampa Bay | OP | 6 | 2009 |  |  | OP | 6 | 2009 |  |  | OP | 9 | 1958 | N | NG | CT | N/A | Electric Utility | 1 |  |  |  | 1C MB MG
6455 | FL | 634 | P L Bartow | 2015 | 2 | 4BGT | 4C | 1 | Natural Gas Fired Combined Cycle | [6 empty] | 169 | 114075 | 111927 | 1245180 |  |  | 1245180 |  | 1245180 | 0 |  |  |  | 13104 | 0 |  |  |  |  | 672 | 12 | (ON) Once through No Cool Pond |  | ON | Open | Saline | Surface | Tampa Bay | Tampa Bay | OP | 6 | 2009 |  |  | OP | 6 | 2009 |  |  | OP | 9 | 1958 | N | NG | CT | N/A | Electric Utility | 1 |  |  |  | 1C MB MG
6455 | FL | 634 | P L Bartow | 2015 | 3 | 4BGT | 4C | 1 | Natural Gas Fired Combined Cycle | [6 empty] | 169 | 98960 | 97966 | 1105438 |  |  | 1105438 |  | 1105438 | 0 |  |  |  | 10924.4 | 0 |  |  |  |  | 744 | 12 | (ON) Once through No Cool Pond |  | ON | Open | Saline | Surface | Tampa Bay | Tampa Bay | OP | 6 | 2009 |  |  | OP | 6 | 2009 |  |  | OP | 9 | 1958 | N | NG | CT | N/A | Electric Utility | 1 |  |  |  | 1C MB MG
6455 | FL | 634 | P L Bartow | 2015 | 4 | 4BGT | 4C | 1 | Natural Gas Fired Combined Cycle | [6 empty] | 169 | 133362 | 132563 | 1228125 |  |  | 1228125 |  | 1228125 | 0 |  |  |  | 12483 | 0 |  |  |  |  | 720 | 12 | (ON) Once through No Cool Pond |  | ON | Open | Saline | Surface | Tampa Bay | Tampa Bay | OP | 6 | 2009 |  |  | OP | 6 | 2009 |  |  | OP | 9 | 1958 | N | NG | CT | N/A | Electric Utility | 1 |  |  |  | 1C MB MG
6455 | FL | 634 | P L Bartow | 2015 | 5 | 4BGT | 4C | 1 | Natural Gas Fired Combined Cycle | [6 empty] | 169 | 104411 | 102060 | 1384039 |  |  | 1384039 |  | 1384039 | 0 |  |  |  | 16284.3 | 0 |  |  |  |  | 744 | 12 | (ON) Once through No Cool Pond |  | ON | Open | Saline | Surface | Tampa Bay | Tampa Bay | OP | 6 | 2009 |  |  | OP | 6 | 2009 |  |  | OP | 9 | 1958 | N | NG | CT | N/A | Electric Utility | 1 |  |  |  | 1C MB MG
6455 | FL | 634 | P L Bartow | 2015 | 6 | 4BGT | 4C | 1 | Natural Gas Fired Combined Cycle | [6 empty] | 169 | 109729 | 107329 | 1309904 |  |  | 1309904 |  | 1309904 | 0 |  |  |  | 16278 | 0 |  |  |  |  | 720 | 12 | (ON) Once through No Cool Pond |  | ON | Open | Saline | Surface | Tampa Bay | Tampa Bay | OP | 6 | 2009 |  |  | OP | 6 | 2009 |  |  | OP | 9 | 1958 | N | NG | CT | N/A | Electric Utility | 1 |  |  |  | 1C MB MG
6455 | FL | 634 | P L Bartow | 2015 | 7 | 4BGT | 4C | 1 | Natural Gas Fired Combined Cycle | [6 empty] | 169 | 112747 | 110351 | 1128577 |  |  | 1128577 |  | 1128577 | 0 |  |  |  | 16972.5 | 0 |  |  |  |  | 744 | 12 | (ON) Once through No Cool Pond |  | ON | Open | Saline | Surface | Tampa Bay | Tampa Bay | OP | 6 | 2009 |  |  | OP | 6 | 2009 |  |  | OP | 9 | 1958 | N | NG | CT | N/A | Electric Utility | 1 |  |  |  | 1C MB MG
6455 | FL | 634 | P L Bartow | 2015 | 8 | 4BGT | 4C | 1 | Natural Gas Fired Combined Cycle | [6 empty] | 169 | 106739 | 104212 | 1248303 |  |  | 1248303 |  | 1248303 | 0 |  |  |  | 17121.3 | 0 |  |  |  |  | 744 | 12 | (ON) Once through No Cool Pond |  | ON | Open | Saline | Surface | Tampa Bay | Tampa Bay | OP | 6 | 2009 |  |  | OP | 6 | 2009 |  |  | OP | 9 | 1958 | N | NG | CT | N/A | Electric Utility | 1 |  |  |  | 1C MB MG
6455 | FL | 634 | P L Bartow | 2015 | 9 | 4BGT | 4C | 1 | Natural Gas Fired Combined Cycle | [6 empty] | 169 | 106620 | 104319 | 1177168 |  |  | 1177168 |  | 1177168 | 0 |  |  |  | 15495 | 0 |  |  |  |  | 720 | 12 | (ON) Once through No Cool Pond |  | ON | Open | Saline | Surface | Tampa Bay | Tampa Bay | OP | 6 | 2009 |  |  | OP | 6 | 2009 |  |  | OP | 9 | 1958 | N | NG | CT | N/A | Electric Utility | 1 |  |  |  | 1C MB MG
6455 | FL | 634 | P L Bartow | 2015 | 10 | 4BGT | 4C | 1 | Natural Gas Fired Combined Cycle | [6 empty] | 169 | 122102 | 118062 | 1410722 |  |  | 1410722 |  | 1410722 | 0 |  |  |  | 16718.3 | 0 |  |  |  |  | 744 | 12 | (ON) Once through No Cool Pond |  | ON | Open | Saline | Surface | Tampa Bay | Tampa Bay | OP | 6 | 2009 |  |  | OP | 6 | 2009 |  |  | OP | 9 | 1958 | N | NG | CT | N/A | Electric Utility | 1 |  |  |  | 1C MB MG
6455 | FL | 634 | P L Bartow | 2015 | 11 | 4BGT | 4C | 1 | Natural Gas Fired Combined Cycle | [6 empty] | 169 | 115292 | 112724 | 1302515 |  |  | 1302515 |  | 1302515 | 0 |  |  |  | 14376 | 0 |  |  |  |  | 720 | 12 | (ON) Once through No Cool Pond |  | ON | Open | Saline | Surface | Tampa Bay | Tampa Bay | OP | 6 | 2009 |  |  | OP | 6 | 2009 |  |  | OP | 9 | 1958 | N | NG | CT | N/A | Electric Utility | 1 |  |  |  | 1C MB MG
6455 | FL | 634 | P L Bartow | 2015 | 12 | 4BGT | 4C | 1 | Natural Gas Fired Combined Cycle | [6 empty] | 169 | 98950 | 96636 | 1097850 |  |  | 1097850 |  | 1097850 | 0 |  |  |  | 13633.8 | 0 |  |  |  |  | 744 | 12 | (ON) Once through No Cool Pond |  | ON | Open | Saline | Surface | Tampa Bay | Tampa Bay | OP | 6 | 2009 |  |  | OP | 6 | 2009 |  |  | OP | 9 | 1958 | N | NG | CT | N/A | Electric Utility | 1 |  |  |  | 1C MB MG
6455 | FL | 634 | P L Bartow | 2015 | 1 | 4CGT | 4C | 1 | Natural Gas Fired Combined Cycle | [6 empty] | 172 | 131937 | 129385 | 1237236 |  |  | 1237236 |  | 1237236 |  |  |  |  | 14641.3 | 0 |  |  |  |  | 744 | 12 | (ON) Once through No Cool Pond |  | ON | Open | Saline | Surface | Tampa Bay | Tampa Bay | OP | 6 | 2009 |  |  | OP | 6 | 2009 |  |  | OP | 9 | 1958 | N | NG | CT | N/A | Electric Utility | 1 |  |  |  | 1C MB MG
6455 | FL | 634 | P L Bartow | 2015 | 2 | 4CGT | 4C | 1 | Natural Gas Fired Combined Cycle | [6 empty] | 172 | 89179 | 87451 | 1016895 |  |  | 1016895 |  | 1016895 | 0 |  |  |  | 13104 | 0 |  |  |  |  | 672 | 12 | (ON) Once through No Cool Pond |  | ON | Open | Saline | Surface | Tampa Bay | Tampa Bay | OP | 6 | 2009 |  |  | OP | 6 | 2009 |  |  | OP | 9 | 1958 | N | NG | CT | N/A | Electric Utility | 1 |  |  |  | 1C MB MG
6455 | FL | 634 | P L Bartow | 2015 | 3 | 4CGT | 4C | 1 | Natural Gas Fired Combined Cycle | [6 empty] | 172 | 8551 | 8083 | 101639 |  |  | 101639 |  | 101639 | 0 |  |  |  | 10924.4 | 0 |  |  |  |  | 744 | 12 | (ON) Once through No Cool Pond |  | ON | Open | Saline | Surface | Tampa Bay | Tampa Bay | OP | 6 | 2009 |  |  | OP | 6 | 2009 |  |  | OP | 9 | 1958 | N | NG | CT | N/A | Electric Utility | 1 |  |  |  | 1C MB MG
6455 | FL | 634 | P L Bartow | 2015 | 4 | 4CGT | 4C | 1 | Natural Gas Fired Combined Cycle | [6 empty] | 172 | 109299 | 107434 | 1211709 |  |  | 1211709 |  | 1211709 | 0 |  |  |  | 12483 | 0 |  |  |  |  | 720 | 12 | (ON) Once through No Cool Pond |  | ON | Open | Saline | Surface | Tampa Bay | Tampa Bay | OP | 6 | 2009 |  |  | OP | 6 | 2009 |  |  | OP | 9 | 1958 | N | NG | CT | N/A | Electric Utility | 1 |  |  |  | 1C MB MG
6455 | FL | 634 | P L Bartow | 2015 | 5 | 4CGT | 4C | 1 | Natural Gas Fired Combined Cycle | [6 empty] | 172 | 111150 | 108776 | 1365539 |  |  | 1365539 |  | 1365539 | 0 |  |  |  | 16284.3 | 0 |  |  |  |  | 744 | 12 | (ON) Once through No Cool Pond |  | ON | Open | Saline | Surface | Tampa Bay | Tampa Bay | OP | 6 | 2009 |  |  | OP | 6 | 2009 |  |  | OP | 9 | 1958 | N | NG | CT | N/A | Electric Utility | 1 |  |  |  | 1C MB MG
6455 | FL | 634 | P L Bartow | 2015 | 6 | 4CGT | 4C | 1 | Natural Gas Fired Combined Cycle | [6 empty] | 172 | 112026 | 109423 | 1292395 |  |  | 1292395 |  | 1292395 | 0 |  |  |  | 16278 | 0 |  |  |  |  | 720 | 12 | (ON) Once through No Cool Pond |  | ON | Open | Saline | Surface | Tampa Bay | Tampa Bay | OP | 6 | 2009 |  |  | OP | 6 | 2009 |  |  | OP | 9 | 1958 | N | NG | CT | N/A | Electric Utility | 1 |  |  |  | 1C MB MG
6455 | FL | 634 | P L Bartow | 2015 | 7 | 4CGT | 4C | 1 | Natural Gas Fired Combined Cycle | [6 empty] | 172 | 112937 | 110378 | 1113492 |  |  | 1113492 |  | 1113492 | 0 |  |  |  | 16972.5 | 0 |  |  |  |  | 744 | 12 | (ON) Once through No Cool Pond |  | ON | Open | Saline | Surface | Tampa Bay | Tampa Bay | OP | 6 | 2009 |  |  | OP | 6 | 2009 |  |  | OP | 9 | 1958 | N | NG | CT | N/A | Electric Utility | 1 |  |  |  | 1C MB MG
6455 | FL | 634 | P L Bartow | 2015 | 8 | 4CGT | 4C | 1 | Natural Gas Fired Combined Cycle | [6 empty] | 172 | 104238 | 101731 | 1231617 |  |  | 1231617 |  | 1231617 | 0 |  |  |  | 17121.3 | 0 |  |  |  |  | 744 | 12 | (ON) Once through No Cool Pond |  | ON | Open | Saline | Surface | Tampa Bay | Tampa Bay | OP | 6 | 2009 |  |  | OP | 6 | 2009 |  |  | OP | 9 | 1958 | N | NG | CT | N/A | Electric Utility | 1 |  |  |  | 1C MB MG
6455 | FL | 634 | P L Bartow | 2015 | 9 | 4CGT | 4C | 1 | Natural Gas Fired Combined Cycle | [6 empty] | 172 | 115536 | 113077 | 1161432 |  |  | 1161432 |  | 1161432 | 0 |  |  |  | 15495 | 0 |  |  |  |  | 720 | 12 | (ON) Once through No Cool Pond |  | ON | Open | Saline | Surface | Tampa Bay | Tampa Bay | OP | 6 | 2009 |  |  | OP | 6 | 2009 |  |  | OP | 9 | 1958 | N | NG | CT | N/A | Electric Utility | 1 |  |  |  | 1C MB MG
6455 | FL | 634 | P L Bartow | 2015 | 10 | 4CGT | 4C | 1 | Natural Gas Fired Combined Cycle | [6 empty] | 172 | 7825 | 7116 | 56409 |  |  | 56409 |  | 56409 | 0 |  |  |  | 16718.3 | 0 |  |  |  |  | 744 | 12 | (ON) Once through No Cool Pond |  | ON | Open | Saline | Surface | Tampa Bay | Tampa Bay | OP | 6 | 2009 |  |  | OP | 6 | 2009 |  |  | OP | 9 | 1958 | N | NG | CT | N/A | Electric Utility | 1 |  |  |  | 1C MB MG
6455 | FL | 634 | P L Bartow | 2015 | 11 | 4CGT | 4C | 1 | Natural Gas Fired Combined Cycle | [6 empty] | 172 | 33796 | 32317 | 350542 |  |  | 350542 |  | 350542 | 0 |  |  |  | 14376 | 0 |  |  |  |  | 720 | 12 | (ON) Once through No Cool Pond |  | ON | Open | Saline | Surface | Tampa Bay | Tampa Bay | OP | 6 | 2009 |  |  | OP | 6 | 2009 |  |  | OP | 9 | 1958 | N | NG | CT | N/A | Electric Utility | 1 |  |  |  | 1C MB MG
6455 | FL | 634 | P L Bartow | 2015 | 12 | 4CGT | 4C | 1 | Natural Gas Fired Combined Cycle | [6 empty] | 172 | 119053 | 116362 | 1295677 |  |  | 1295677 |  | 1295677 | 0 |  |  |  | 13633.8 | 0 |  |  |  |  | 744 | 12 | (ON) Once through No Cool Pond |  | ON | Open | Saline | Surface | Tampa Bay | Tampa Bay | OP | 6 | 2009 |  |  | OP | 6 | 2009 |  |  | OP | 9 | 1958 | N | NG | CT | N/A | Electric Utility | 1 |  |  |  | 1C MB MG
6455 | FL | 634 | P L Bartow | 2015 | 1 | 4DGT | 4C | 1 | Natural Gas Fired Combined Cycle | [6 empty] | 167 | 132230 | 130008 | 1210818 |  |  | 1210818 |  | 1210818 |  |  |  |  | 14641.3 | 0 |  |  |  |  | 744 | 12 | (ON) Once through No Cool Pond |  | ON | Open | Saline | Surface | Tampa Bay | Tampa Bay | OP | 6 | 2009 |  |  | OP | 6 | 2009 |  |  | OP | 9 | 1958 | N | NG | CT | N/A | Electric Utility | 1 |  |  |  | 1C MB MG
6455 | FL | 634 | P L Bartow | 2015 | 2 | 4DGT | 4C | 1 | Natural Gas Fired Combined Cycle | [6 empty] | 167 | 114539 | 112704 | 1238641 |  |  | 1238641 |  | 1238641 | 0 |  |  |  | 13104 | 0 |  |  |  |  | 672 | 12 | (ON) Once through No Cool Pond |  | ON | Open | Saline | Surface | Tampa Bay | Tampa Bay | OP | 6 | 2009 |  |  | OP | 6 | 2009 |  |  | OP | 9 | 1958 | N | NG | CT | N/A | Electric Utility | 1 |  |  |  | 1C MB MG
6455 | FL | 634 | P L Bartow | 2015 | 3 | 4DGT | 4C | 1 | Natural Gas Fired Combined Cycle | [6 empty] | 167 | 92369 | 91601 | 993519 |  |  | 993519 |  | 993519 | 0 |  |  |  | 10924.4 | 0 |  |  |  |  | 744 | 12 | (ON) Once through No Cool Pond |  | ON | Open | Saline | Surface | Tampa Bay | Tampa Bay | OP | 6 | 2009 |  |  | OP | 6 | 2009 |  |  | OP | 9 | 1958 | N | NG | CT | N/A | Electric Utility | 1 |  |  |  | 1C MB MG
6455 | FL | 634 | P L Bartow | 2015 | 4 | 4DGT | 4C | 1 | Natural Gas Fired Combined Cycle | [6 empty] | 167 | 101839 | 100043 | 1099085 |  |  | 1099085 |  | 1099085 | 0 |  |  |  | 12483 | 0 |  |  |  |  | 720 | 12 | (ON) Once through No Cool Pond |  | ON | Open | Saline | Surface | Tampa Bay | Tampa Bay | OP | 6 | 2009 |  |  | OP | 6 | 2009 |  |  | OP | 9 | 1958 | N | NG | CT | N/A | Electric Utility | 1 |  |  |  | 1C MB MG
6455 | FL | 634 | P L Bartow | 2015 | 5 | 4DGT | 4C | 1 | Natural Gas Fired Combined Cycle | [6 empty] | 167 | 120692 | 118198 | 1238617 |  |  | 1238617 |  | 1238617 | 0 |  |  |  | 16284.3 | 0 |  |  |  |  | 744 | 12 | (ON) Once through No Cool Pond |  | ON | Open | Saline | Surface | Tampa Bay | Tampa Bay | OP | 6 | 2009 |  |  | OP | 6 | 2009 |  |  | OP | 9 | 1958 | N | NG | CT | N/A | Electric Utility | 1 |  |  |  | 1C MB MG
6455 | FL | 634 | P L Bartow | 2015 | 6 | 4DGT | 4C | 1 | Natural Gas Fired Combined Cycle | [6 empty] | 167 | 117915 | 115443 | 1172271 |  |  | 1172271 |  | 1172271 | 0 |  |  |  | 16278 | 0 |  |  |  |  | 720 | 12 | (ON) Once through No Cool Pond |  | ON | Open | Saline | Surface | Tampa Bay | Tampa Bay | OP | 6 | 2009 |  |  | OP | 6 | 2009 |  |  | OP | 9 | 1958 | N | NG | CT | N/A | Electric Utility | 1 |  |  |  | 1C MB MG
6455 | FL | 634 | P L Bartow | 2015 | 7 | 4DGT | 4C | 1 | Natural Gas Fired Combined Cycle | [6 empty] | 167 | 109769 | 107301 | 1009997 |  |  | 1009997 |  | 1009997 | 0 |  |  |  | 16972.5 | 0 |  |  |  |  | 744 | 12 | (ON) Once through No Cool Pond |  | ON | Open | Saline | Surface | Tampa Bay | Tampa Bay | OP | 6 | 2009 |  |  | OP | 6 | 2009 |  |  | OP | 9 | 1958 | N | NG | CT | N/A | Electric Utility | 1 |  |  |  | 1C MB MG
6455 | FL | 634 | P L Bartow | 2015 | 8 | 4DGT | 4C | 1 | Natural Gas Fired Combined Cycle | [6 empty] | 167 | 117151 | 114577 | 1117143 |  |  | 1117143 |  | 1117143 | 0 |  |  |  | 17121.3 | 0 |  |  |  |  | 744 | 12 | (ON) Once through No Cool Pond |  | ON | Open | Saline | Surface | Tampa Bay | Tampa Bay | OP | 6 | 2009 |  |  | OP | 6 | 2009 |  |  | OP | 9 | 1958 | N | NG | CT | N/A | Electric Utility | 1 |  |  |  | 1C MB MG
6455 | FL | 634 | P L Bartow | 2015 | 9 | 4DGT | 4C | 1 | Natural Gas Fired Combined Cycle | [6 empty] | 167 | 116536 | 114078 | 1053481 |  |  | 1053481 |  | 1053481 | 0 |  |  |  | 15495 | 0 |  |  |  |  | 720 | 12 | (ON) Once through No Cool Pond |  | ON | Open | Saline | Surface | Tampa Bay | Tampa Bay | OP | 6 | 2009 |  |  | OP | 6 | 2009 |  |  | OP | 9 | 1958 | N | NG | CT | N/A | Electric Utility | 1 |  |  |  | 1C MB MG
6455 | FL | 634 | P L Bartow | 2015 | 10 | 4DGT | 4C | 1 | Natural Gas Fired Combined Cycle | [6 empty] | 167 | 123848 | 121296 | 1262496 |  |  | 1262496 |  | 1262496 | 0 |  |  |  | 16718.3 | 0 |  |  |  |  | 744 | 12 | (ON) Once through No Cool Pond |  | ON | Open | Saline | Surface | Tampa Bay | Tampa Bay | OP | 6 | 2009 |  |  | OP | 6 | 2009 |  |  | OP | 9 | 1958 | N | NG | CT | N/A | Electric Utility | 1 |  |  |  | 1C MB MG
6455 | FL | 634 | P L Bartow | 2015 | 11 | 4DGT | 4C | 1 | Natural Gas Fired Combined Cycle | [6 empty] | 167 | 113283 | 111112 | 1305478 |  |  | 1305478 |  | 1305478 | 0 |  |  |  | 14376 | 0 |  |  |  |  | 720 | 12 | (ON) Once through No Cool Pond |  | ON | Open | Saline | Surface | Tampa Bay | Tampa Bay | OP | 6 | 2009 |  |  | OP | 6 | 2009 |  |  | OP | 9 | 1958 | N | NG | CT | N/A | Electric Utility | 1 |  |  |  | 1C MB MG
6455 | FL | 634 | P L Bartow | 2015 | 12 | 4DGT | 4C | 1 | Natural Gas Fired Combined Cycle | [6 empty] | 167 | 123613 | 121307 | 1341234 |  |  | 1341234 |  | 1341234 | 0 |  |  |  | 13633.8 | 0 |  |  |  |  | 744 | 12 | (ON) Once through No Cool Pond |  | ON | Open | Saline | Surface | Tampa Bay | Tampa Bay | OP | 6 | 2009 |  |  | OP | 6 | 2009 |  |  | OP | 9 | 1958 | N | NG | CT | N/A | Electric Utility | 1 |  |  |  | 1C MB MG
6455 | FL | 634 | P L Bartow | 2015 | 1 | 4ST | 4C | 1 | Natural Gas Fired Combined Cycle | 429 | 218928 | 218928 | [16 empty] | 14641.3 | 0 |  |  |  |  | 744 | 12 | (ON) Once through No Cool Pond |  | ON | Open | Saline | Surface | Tampa Bay | Tampa Bay | OP | 6 | 2009 |  |  | OP | 6 | 2009 |  |  | OP | 9 | 1958 | N | NG | CA | Y | Electric Utility | 1 |  |  |  | 1C MB MG
6455 | FL | 634 | P L Bartow | 2015 | 2 | 4ST | 4C | 1 | Natural Gas Fired Combined Cycle | 429 | 178918 | 178918 | [6 empty] | 0 | 0 |  |  |  | 0 | 0 |  |  |  | 13104 | 0 |  |  |  |  | 672 | 12 | (ON) Once through No Cool Pond |  | ON | Open | Saline | Surface | Tampa Bay | Tampa Bay | OP | 6 | 2009 |  |  | OP | 6 | 2009 |  |  | OP | 9 | 1958 | N | NG | CA | Y | Electric Utility | 1 |  |  |  | 1C MB MG
6455 | FL | 634 | P L Bartow | 2015 | 3 | 4ST | 4C | 1 | Natural Gas Fired Combined Cycle | 429 | 40295 | 40295 | [6 empty] | 0 | 0 |  |  |  | 0 | 0 |  |  |  | 10924.4 | 0 |  |  |  |  | 744 | 12 | (ON) Once through No Cool Pond |  | ON | Open | Saline | Surface | Tampa Bay | Tampa Bay | OP | 6 | 2009 |  |  | OP | 6 | 2009 |  |  | OP | 9 | 1958 | N | NG | CA | Y | Electric Utility | 1 |  |  |  | 1C MB MG
6455 | FL | 634 | P L Bartow | 2015 | 4 | 4ST | 4C | 1 | Natural Gas Fired Combined Cycle | 429 | 227341 | 227341 | [6 empty] | 0 | 0 |  |  |  | 0 | 0 |  |  |  | 12483 | 0 |  |  |  |  | 720 | 12 | (ON) Once through No Cool Pond |  | ON | Open | Saline | Surface | Tampa Bay | Tampa Bay | OP | 6 | 2009 |  |  | OP | 6 | 2009 |  |  | OP | 9 | 1958 | N | NG | CA | Y | Electric Utility | 1 |  |  |  | 1C MB MG
6455 | FL | 634 | P L Bartow | 2015 | 5 | 4ST | 4C | 1 | Natural Gas Fired Combined Cycle | 429 | 236565 | 236565 | [6 empty] | 0 | 0 |  |  |  | 0 | 0 |  |  |  | 16284.3 | 0 |  |  |  |  | 744 | 12 | (ON) Once through No Cool Pond |  | ON | Open | Saline | Surface | Tampa Bay | Tampa Bay | OP | 6 | 2009 |  |  | OP | 6 | 2009 |  |  | OP | 9 | 1958 | N | NG | CA | Y | Electric Utility | 1 |  |  |  | 1C MB MG
6455 | FL | 634 | P L Bartow | 2015 | 6 | 4ST | 4C | 1 | Natural Gas Fired Combined Cycle | 429 | 246645 | 246645 | [6 empty] | 0 | 0 |  |  |  | 0 | 0 |  |  |  | 16278 | 0 |  |  |  |  | 720 | 12 | (ON) Once through No Cool Pond |  | ON | Open | Saline | Surface | Tampa Bay | Tampa Bay | OP | 6 | 2009 |  |  | OP | 6 | 2009 |  |  | OP | 9 | 1958 | N | NG | CA | Y | Electric Utility | 1 |  |  |  | 1C MB MG
6455 | FL | 634 | P L Bartow | 2015 | 7 | 4ST | 4C | 1 | Natural Gas Fired Combined Cycle | 429 | 171916 | 171916 | [6 empty] | 0 | 0 |  |  |  | 0 | 0 |  |  |  | 16972.5 | 0 |  |  |  |  | 744 | 12 | (ON) Once through No Cool Pond |  | ON | Open | Saline | Surface | Tampa Bay | Tampa Bay | OP | 6 | 2009 |  |  | OP | 6 | 2009 |  |  | OP | 9 | 1958 | N | NG | CA | Y | Electric Utility | 1 |  |  |  | 1C MB MG
6455 | FL | 634 | P L Bartow | 2015 | 8 | 4ST | 4C | 1 | Natural Gas Fired Combined Cycle | 429 | 217067 | 217067 | [6 empty] | 0 | 0 |  |  |  | 0 | 0 |  |  |  | 17121.3 | 0 |  |  |  |  | 744 | 12 | (ON) Once through No Cool Pond |  | ON | Open | Saline | Surface | Tampa Bay | Tampa Bay | OP | 6 | 2009 |  |  | OP | 6 | 2009 |  |  | OP | 9 | 1958 | N | NG | CA | Y | Electric Utility | 1 |  |  |  | 1C MB MG
6455 | FL | 634 | P L Bartow | 2015 | 9 | 4ST | 4C | 1 | Natural Gas Fired Combined Cycle | 429 | 195695 | 195695 | [6 empty] | 0 | 0 |  |  |  | 0 | 0 |  |  |  | 15495 | 0 |  |  |  |  | 720 | 12 | (ON) Once through No Cool Pond |  | ON | Open | Saline | Surface | Tampa Bay | Tampa Bay | OP | 6 | 2009 |  |  | OP | 6 | 2009 |  |  | OP | 9 | 1958 | N | NG | CA | Y | Electric Utility | 1 |  |  |  | 1C MB MG
6455 | FL | 634 | P L Bartow | 2015 | 10 | 4ST | 4C | 1 | Natural Gas Fired Combined Cycle | 429 | 143275 | 143275 | [6 empty] | 0 | 0 |  |  |  | 0 | 0 |  |  |  | 16718.3 | 0 |  |  |  |  | 744 | 12 | (ON) Once through No Cool Pond |  | ON | Open | Saline | Surface | Tampa Bay | Tampa Bay | OP | 6 | 2009 |  |  | OP | 6 | 2009 |  |  | OP | 9 | 1958 | N | NG | CA | Y | Electric Utility | 1 |  |  |  | 1C MB MG
6455 | FL | 634 | P L Bartow | 2015 | 11 | 4ST | 4C | 1 | Natural Gas Fired Combined Cycle | 429 | 236358 | 236358 | [6 empty] | 0 | 0 |  |  |  | 0 | 0 |  |  |  | 14376 | 0 |  |  |  |  | 720 | 12 | (ON) Once through No Cool Pond |  | ON | Open | Saline | Surface | Tampa Bay | Tampa Bay | OP | 6 | 2009 |  |  | OP | 6 | 2009 |  |  | OP | 9 | 1958 | N | NG | CA | Y | Electric Utility | 1 |  |  |  | 1C MB MG
6455 | FL | 634 | P L Bartow | 2015 | 12 | 4ST | 4C | 1 | Natural Gas Fired Combined Cycle | 429 | 256106 | 256106 | [6 empty] | 0 | 0 |  |  |  | 0 | 0 |  |  |  | 13633.8 | 0 |  |  |  |  | 744 | 12 | (ON) Once through No Cool Pond |  | ON | Open | Saline | Surface | Tampa Bay | Tampa Bay | OP | 6 | 2009 |  |  | OP | 6 | 2009 |  |  | OP | 9 | 1958 | N | NG | CA | Y | Electric Utility | 1 |  |  |  | 1C MB MG
6455 | FL | 634 | P L Bartow | 2015 | 1 | 4AGT | 4D | 1 | Natural Gas Fired Combined Cycle | [6 empty] | 168 | 134045 | 130163 | 1223948 |  |  | 1223948 |  | 1223948 |  |  |  |  | 14641.3 | 0 |  |  |  |  | 744 | 12 | (ON) Once through No Cool Pond |  | ON | Open | Saline | Surface | Tampa Bay | Tampa Bay | OP | 6 | 2009 |  |  | OP | 6 | 2009 |  |  | OP | 9 | 1958 | N | NG | CT | N/A | Electric Utility | 1 |  |  |  | 1C MB MG
6455 | FL | 634 | P L Bartow | 2015 | 2 | 4AGT | 4D | 1 | Natural Gas Fired Combined Cycle | [6 empty] | 168 | 68951 | 65814 | 692347 |  |  | 692347 |  | 692347 | 0 |  |  |  | 13104 | 0 |  |  |  |  | 672 | 12 | (ON) Once through No Cool Pond |  | ON | Open | Saline | Surface | Tampa Bay | Tampa Bay | OP | 6 | 2009 |  |  | OP | 6 | 2009 |  |  | OP | 9 | 1958 | N | NG | CT | N/A | Electric Utility | 1 |  |  |  | 1C MB MG
6455 | FL | 634 | P L Bartow | 2015 | 3 | 4AGT | 4D | 1 | Natural Gas Fired Combined Cycle | [6 empty] | 168 | 133422 | 130845 | 1193001 |  |  | 1193001 |  | 1193001 | 0 |  |  |  | 10924.4 | 0 |  |  |  |  | 744 | 12 | (ON) Once through No Cool Pond |  | ON | Open | Saline | Surface | Tampa Bay | Tampa Bay | OP | 6 | 2009 |  |  | OP | 6 | 2009 |  |  | OP | 9 | 1958 | N | NG | CT | N/A | Electric Utility | 1 |  |  |  | 1C MB MG
6455 | FL | 634 | P L Bartow | 2015 | 4 | 4AGT | 4D | 1 | Natural Gas Fired Combined Cycle | [6 empty] | 168 | 102568 | 99343 | 1126226 |  |  | 1126226 |  | 1126226 | 0 |  |  |  | 12483 | 0 |  |  |  |  | 720 | 12 | (ON) Once through No Cool Pond |  | ON | Open | Saline | Surface | Tampa Bay | Tampa Bay | OP | 6 | 2009 |  |  | OP | 6 | 2009 |  |  | OP | 9 | 1958 | N | NG | CT | N/A | Electric Utility | 1 |  |  |  | 1C MB MG
6455 | FL | 634 | P L Bartow | 2015 | 5 | 4AGT | 4D | 1 | Natural Gas Fired Combined Cycle | [6 empty] | 168 | 117675 | 113454 | 1269204 |  |  | 1269204 |  | 1269204 | 0 |  |  |  | 16284.3 | 0 |  |  |  |  | 744 | 12 | (ON) Once through No Cool Pond |  | ON | Open | Saline | Surface | Tampa Bay | Tampa Bay | OP | 6 | 2009 |  |  | OP | 6 | 2009 |  |  | OP | 9 | 1958 | N | NG | CT | N/A | Electric Utility | 1 |  |  |  | 1C MB MG
6455 | FL | 634 | P L Bartow | 2015 | 6 | 4AGT | 4D | 1 | Natural Gas Fired Combined Cycle | [6 empty] | 168 | 116400 | 112541 | 1201219 |  |  | 1201219 |  | 1201219 | 0 |  |  |  | 16278 | 0 |  |  |  |  | 720 | 12 | (ON) Once through No Cool Pond |  | ON | Open | Saline | Surface | Tampa Bay | Tampa Bay | OP | 6 | 2009 |  |  | OP | 6 | 2009 |  |  | OP | 9 | 1958 | N | NG | CT | N/A | Electric Utility | 1 |  |  |  | 1C MB MG
6455 | FL | 634 | P L Bartow | 2015 | 7 | 4AGT | 4D | 1 | Natural Gas Fired Combined Cycle | [6 empty] | 168 | 50637 | 50637 | 1034939 |  |  | 1034939 |  | 1034939 | 0 |  |  |  | 16972.5 | 0 |  |  |  |  | 744 | 12 | (ON) Once through No Cool Pond |  | ON | Open | Saline | Surface | Tampa Bay | Tampa Bay | OP | 6 | 2009 |  |  | OP | 6 | 2009 |  |  | OP | 9 | 1958 | N | NG | CT | N/A | Electric Utility | 1 |  |  |  | 1C MB MG
6455 | FL | 634 | P L Bartow | 2015 | 8 | 4AGT | 4D | 1 | Natural Gas Fired Combined Cycle | [6 empty] | 168 | 106371 | 102479 | 1144730 |  |  | 1144730 |  | 1144730 | 0 |  |  |  | 17121.3 | 0 |  |  |  |  | 744 | 12 | (ON) Once through No Cool Pond |  | ON | Open | Saline | Surface | Tampa Bay | Tampa Bay | OP | 6 | 2009 |  |  | OP | 6 | 2009 |  |  | OP | 9 | 1958 | N | NG | CT | N/A | Electric Utility | 1 |  |  |  | 1C MB MG
6455 | FL | 634 | P L Bartow | 2015 | 9 | 4AGT | 4D | 1 | Natural Gas Fired Combined Cycle | [6 empty] | 168 | 73169 | 70368 | 1079496 |  |  | 1079496 |  | 1079496 | 0 |  |  |  | 15495 | 0 |  |  |  |  | 720 | 12 | (ON) Once through No Cool Pond |  | ON | Open | Saline | Surface | Tampa Bay | Tampa Bay | OP | 6 | 2009 |  |  | OP | 6 | 2009 |  |  | OP | 9 | 1958 | N | NG | CT | N/A | Electric Utility | 1 |  |  |  | 1C MB MG
6455 | FL | 634 | P L Bartow | 2015 | 10 | 4AGT | 4D | 1 | Natural Gas Fired Combined Cycle | [6 empty] | 168 | 0 | 0 | 0 |  |  | 0 |  | 0 | 0 |  |  |  | 16718.3 | 0 |  |  |  |  | 744 | 12 | (ON) Once through No Cool Pond |  | ON | Open | Saline | Surface | Tampa Bay | Tampa Bay | OP | 6 | 2009 |  |  | OP | 6 | 2009 |  |  | OP | 9 | 1958 | N | NG | CT | N/A | Electric Utility | 1 |  |  |  | 1C MB MG
6455 | FL | 634 | P L Bartow | 2015 | 11 | 4AGT | 4D | 1 | Natural Gas Fired Combined Cycle | [6 empty] | 168 | 74268 | 71053 | 811479 |  |  | 811479 |  | 811479 | 0 |  |  |  | 14376 | 0 |  |  |  |  | 720 | 12 | (ON) Once through No Cool Pond |  | ON | Open | Saline | Surface | Tampa Bay | Tampa Bay | OP | 6 | 2009 |  |  | OP | 6 | 2009 |  |  | OP | 9 | 1958 | N | NG | CT | N/A | Electric Utility | 1 |  |  |  | 1C MB MG
6455 | FL | 634 | P L Bartow | 2015 | 12 | 4AGT | 4D | 1 | Natural Gas Fired Combined Cycle | [6 empty] | 168 | 126618 | 123077 | 1369890 |  |  | 1369890 |  | 1369890 | 0 |  |  |  | 13633.8 | 0 |  |  |  |  | 744 | 12 | (ON) Once through No Cool Pond |  | ON | Open | Saline | Surface | Tampa Bay | Tampa Bay | OP | 6 | 2009 |  |  | OP | 6 | 2009 |  |  | OP | 9 | 1958 | N | NG | CT | N/A | Electric Utility | 1 |  |  |  | 1C MB MG
6455 | FL | 634 | P L Bartow | 2015 | 1 | 4BGT | 4D | 1 | Natural Gas Fired Combined Cycle | [6 empty] | 169 | 63794 | 62284 | 1222936 |  |  | 1222936 |  | 1222936 |  |  |  |  | 14641.3 | 0 |  |  |  |  | 744 | 12 | (ON) Once through No Cool Pond |  | ON | Open | Saline | Surface | Tampa Bay | Tampa Bay | OP | 6 | 2009 |  |  | OP | 6 | 2009 |  |  | OP | 9 | 1958 | N | NG | CT | N/A | Electric Utility | 1 |  |  |  | 1C MB MG
6455 | FL | 634 | P L Bartow | 2015 | 2 | 4BGT | 4D | 1 | Natural Gas Fired Combined Cycle | [6 empty] | 169 | 114075 | 111927 | 1245180 |  |  | 1245180 |  | 1245180 | 0 |  |  |  | 13104 | 0 |  |  |  |  | 672 | 12 | (ON) Once through No Cool Pond |  | ON | Open | Saline | Surface | Tampa Bay | Tampa Bay | OP | 6 | 2009 |  |  | OP | 6 | 2009 |  |  | OP | 9 | 1958 | N | NG | CT | N/A | Electric Utility | 1 |  |  |  | 1C MB MG
6455 | FL | 634 | P L Bartow | 2015 | 3 | 4BGT | 4D | 1 | Natural Gas Fired Combined Cycle | [6 empty] | 169 | 98960 | 97966 | 1105438 |  |  | 1105438 |  | 1105438 | 0 |  |  |  | 10924.4 | 0 |  |  |  |  | 744 | 12 | (ON) Once through No Cool Pond |  | ON | Open | Saline | Surface | Tampa Bay | Tampa Bay | OP | 6 | 2009 |  |  | OP | 6 | 2009 |  |  | OP | 9 | 1958 | N | NG | CT | N/A | Electric Utility | 1 |  |  |  | 1C MB MG
6455 | FL | 634 | P L Bartow | 2015 | 4 | 4BGT | 4D | 1 | Natural Gas Fired Combined Cycle | [6 empty] | 169 | 133362 | 132563 | 1228125 |  |  | 1228125 |  | 1228125 | 0 |  |  |  | 12483 | 0 |  |  |  |  | 720 | 12 | (ON) Once through No Cool Pond |  | ON | Open | Saline | Surface | Tampa Bay | Tampa Bay | OP | 6 | 2009 |  |  | OP | 6 | 2009 |  |  | OP | 9 | 1958 | N | NG | CT | N/A | Electric Utility | 1 |  |  |  | 1C MB MG
6455 | FL | 634 | P L Bartow | 2015 | 5 | 4BGT | 4D | 1 | Natural Gas Fired Combined Cycle | [6 empty] | 169 | 104411 | 102060 | 1384039 |  |  | 1384039 |  | 1384039 | 0 |  |  |  | 16284.3 | 0 |  |  |  |  | 744 | 12 | (ON) Once through No Cool Pond |  | ON | Open | Saline | Surface | Tampa Bay | Tampa Bay | OP | 6 | 2009 |  |  | OP | 6 | 2009 |  |  | OP | 9 | 1958 | N | NG | CT | N/A | Electric Utility | 1 |  |  |  | 1C MB MG
6455 | FL | 634 | P L Bartow | 2015 | 6 | 4BGT | 4D | 1 | Natural Gas Fired Combined Cycle | [6 empty] | 169 | 109729 | 107329 | 1309904 |  |  | 1309904 |  | 1309904 | 0 |  |  |  | 16278 | 0 |  |  |  |  | 720 | 12 | (ON) Once through No Cool Pond |  | ON | Open | Saline | Surface | Tampa Bay | Tampa Bay | OP | 6 | 2009 |  |  | OP | 6 | 2009 |  |  | OP | 9 | 1958 | N | NG | CT | N/A | Electric Utility | 1 |  |  |  | 1C MB MG
6455 | FL | 634 | P L Bartow | 2015 | 7 | 4BGT | 4D | 1 | Natural Gas Fired Combined Cycle | [6 empty] | 169 | 112747 | 110351 | 1128577 |  |  | 1128577 |  | 1128577 | 0 |  |  |  | 16972.5 | 0 |  |  |  |  | 744 | 12 | (ON) Once through No Cool Pond |  | ON | Open | Saline | Surface | Tampa Bay | Tampa Bay | OP | 6 | 2009 |  |  | OP | 6 | 2009 |  |  | OP | 9 | 1958 | N | NG | CT | N/A | Electric Utility | 1 |  |  |  | 1C MB MG
6455 | FL | 634 | P L Bartow | 2015 | 8 | 4BGT | 4D | 1 | Natural Gas Fired Combined Cycle | [6 empty] | 169 | 106739 | 104212 | 1248303 |  |  | 1248303 |  | 1248303 | 0 |  |  |  | 17121.3 | 0 |  |  |  |  | 744 | 12 | (ON) Once through No Cool Pond |  | ON | Open | Saline | Surface | Tampa Bay | Tampa Bay | OP | 6 | 2009 |  |  | OP | 6 | 2009 |  |  | OP | 9 | 1958 | N | NG | CT | N/A | Electric Utility | 1 |  |  |  | 1C MB MG
6455 | FL | 634 | P L Bartow | 2015 | 9 | 4BGT | 4D | 1 | Natural Gas Fired Combined Cycle | [6 empty] | 169 | 106620 | 104319 | 1177168 |  |  | 1177168 |  | 1177168 | 0 |  |  |  | 15495 | 0 |  |  |  |  | 720 | 12 | (ON) Once through No Cool Pond |  | ON | Open | Saline | Surface | Tampa Bay | Tampa Bay | OP | 6 | 2009 |  |  | OP | 6 | 2009 |  |  | OP | 9 | 1958 | N | NG | CT | N/A | Electric Utility | 1 |  |  |  | 1C MB MG
6455 | FL | 634 | P L Bartow | 2015 | 10 | 4BGT | 4D | 1 | Natural Gas Fired Combined Cycle | [6 empty] | 169 | 122102 | 118062 | 1410722 |  |  | 1410722 |  | 1410722 | 0 |  |  |  | 16718.3 | 0 |  |  |  |  | 744 | 12 | (ON) Once through No Cool Pond |  | ON | Open | Saline | Surface | Tampa Bay | Tampa Bay | OP | 6 | 2009 |  |  | OP | 6 | 2009 |  |  | OP | 9 | 1958 | N | NG | CT | N/A | Electric Utility | 1 |  |  |  | 1C MB MG
6455 | FL | 634 | P L Bartow | 2015 | 11 | 4BGT | 4D | 1 | Natural Gas Fired Combined Cycle | [6 empty] | 169 | 115292 | 112724 | 1302515 |  |  | 1302515 |  | 1302515 | 0 |  |  |  | 14376 | 0 |  |  |  |  | 720 | 12 | (ON) Once through No Cool Pond |  | ON | Open | Saline | Surface | Tampa Bay | Tampa Bay | OP | 6 | 2009 |  |  | OP | 6 | 2009 |  |  | OP | 9 | 1958 | N | NG | CT | N/A | Electric Utility | 1 |  |  |  | 1C MB MG
6455 | FL | 634 | P L Bartow | 2015 | 12 | 4BGT | 4D | 1 | Natural Gas Fired Combined Cycle | [6 empty] | 169 | 98950 | 96636 | 1097850 |  |  | 1097850 |  | 1097850 | 0 |  |  |  | 13633.8 | 0 |  |  |  |  | 744 | 12 | (ON) Once through No Cool Pond |  | ON | Open | Saline | Surface | Tampa Bay | Tampa Bay | OP | 6 | 2009 |  |  | OP | 6 | 2009 |  |  | OP | 9 | 1958 | N | NG | CT | N/A | Electric Utility | 1 |  |  |  | 1C MB MG
6455 | FL | 634 | P L Bartow | 2015 | 1 | 4CGT | 4D | 1 | Natural Gas Fired Combined Cycle | [6 empty] | 172 | 131937 | 129385 | 1237236 |  |  | 1237236 |  | 1237236 |  |  |  |  | 14641.3 | 0 |  |  |  |  | 744 | 12 | (ON) Once through No Cool Pond |  | ON | Open | Saline | Surface | Tampa Bay | Tampa Bay | OP | 6 | 2009 |  |  | OP | 6 | 2009 |  |  | OP | 9 | 1958 | N | NG | CT | N/A | Electric Utility | 1 |  |  |  | 1C MB MG
6455 | FL | 634 | P L Bartow | 2015 | 2 | 4CGT | 4D | 1 | Natural Gas Fired Combined Cycle | [6 empty] | 172 | 89179 | 87451 | 1016895 |  |  | 1016895 |  | 1016895 | 0 |  |  |  | 13104 | 0 |  |  |  |  | 672 | 12 | (ON) Once through No Cool Pond |  | ON | Open | Saline | Surface | Tampa Bay | Tampa Bay | OP | 6 | 2009 |  |  | OP | 6 | 2009 |  |  | OP | 9 | 1958 | N | NG | CT | N/A | Electric Utility | 1 |  |  |  | 1C MB MG
6455 | FL | 634 | P L Bartow | 2015 | 3 | 4CGT | 4D | 1 | Natural Gas Fired Combined Cycle | [6 empty] | 172 | 8551 | 8083 | 101639 |  |  | 101639 |  | 101639 | 0 |  |  |  | 10924.4 | 0 |  |  |  |  | 744 | 12 | (ON) Once through No Cool Pond |  | ON | Open | Saline | Surface | Tampa Bay | Tampa Bay | OP | 6 | 2009 |  |  | OP | 6 | 2009 |  |  | OP | 9 | 1958 | N | NG | CT | N/A | Electric Utility | 1 |  |  |  | 1C MB MG
6455 | FL | 634 | P L Bartow | 2015 | 4 | 4CGT | 4D | 1 | Natural Gas Fired Combined Cycle | [6 empty] | 172 | 109299 | 107434 | 1211709 |  |  | 1211709 |  | 1211709 | 0 |  |  |  | 12483 | 0 |  |  |  |  | 720 | 12 | (ON) Once through No Cool Pond |  | ON | Open | Saline | Surface | Tampa Bay | Tampa Bay | OP | 6 | 2009 |  |  | OP | 6 | 2009 |  |  | OP | 9 | 1958 | N | NG | CT | N/A | Electric Utility | 1 |  |  |  | 1C MB MG
6455 | FL | 634 | P L Bartow | 2015 | 5 | 4CGT | 4D | 1 | Natural Gas Fired Combined Cycle | [6 empty] | 172 | 111150 | 108776 | 1365539 |  |  | 1365539 |  | 1365539 | 0 |  |  |  | 16284.3 | 0 |  |  |  |  | 744 | 12 | (ON) Once through No Cool Pond |  | ON | Open | Saline | Surface | Tampa Bay | Tampa Bay | OP | 6 | 2009 |  |  | OP | 6 | 2009 |  |  | OP | 9 | 1958 | N | NG | CT | N/A | Electric Utility | 1 |  |  |  | 1C MB MG
6455 | FL | 634 | P L Bartow | 2015 | 6 | 4CGT | 4D | 1 | Natural Gas Fired Combined Cycle | [6 empty] | 172 | 112026 | 109423 | 1292395 |  |  | 1292395 |  | 1292395 | 0 |  |  |  | 16278 | 0 |  |  |  |  | 720 | 12 | (ON) Once through No Cool Pond |  | ON | Open | Saline | Surface | Tampa Bay | Tampa Bay | OP | 6 | 2009 |  |  | OP | 6 | 2009 |  |  | OP | 9 | 1958 | N | NG | CT | N/A | Electric Utility | 1 |  |  |  | 1C MB MG
6455 | FL | 634 | P L Bartow | 2015 | 7 | 4CGT | 4D | 1 | Natural Gas Fired Combined Cycle | [6 empty] | 172 | 112937 | 110378 | 1113492 |  |  | 1113492 |  | 1113492 | 0 |  |  |  | 16972.5 | 0 |  |  |  |  | 744 | 12 | (ON) Once through No Cool Pond |  | ON | Open | Saline | Surface | Tampa Bay | Tampa Bay | OP | 6 | 2009 |  |  | OP | 6 | 2009 |  |  | OP | 9 | 1958 | N | NG | CT | N/A | Electric Utility | 1 |  |  |  | 1C MB MG
6455 | FL | 634 | P L Bartow | 2015 | 8 | 4CGT | 4D | 1 | Natural Gas Fired Combined Cycle | [6 empty] | 172 | 104238 | 101731 | 1231617 |  |  | 1231617 |  | 1231617 | 0 |  |  |  | 17121.3 | 0 |  |  |  |  | 744 | 12 | (ON) Once through No Cool Pond |  | ON | Open | Saline | Surface | Tampa Bay | Tampa Bay | OP | 6 | 2009 |  |  | OP | 6 | 2009 |  |  | OP | 9 | 1958 | N | NG | CT | N/A | Electric Utility | 1 |  |  |  | 1C MB MG
6455 | FL | 634 | P L Bartow | 2015 | 9 | 4CGT | 4D | 1 | Natural Gas Fired Combined Cycle | [6 empty] | 172 | 115536 | 113077 | 1161432 |  |  | 1161432 |  | 1161432 | 0 |  |  |  | 15495 | 0 |  |  |  |  | 720 | 12 | (ON) Once through No Cool Pond |  | ON | Open | Saline | Surface | Tampa Bay | Tampa Bay | OP | 6 | 2009 |  |  | OP | 6 | 2009 |  |  | OP | 9 | 1958 | N | NG | CT | N/A | Electric Utility | 1 |  |  |  | 1C MB MG
6455 | FL | 634 | P L Bartow | 2015 | 10 | 4CGT | 4D | 1 | Natural Gas Fired Combined Cycle | [6 empty] | 172 | 7825 | 7116 | 56409 |  |  | 56409 |  | 56409 | 0 |  |  |  | 16718.3 | 0 |  |  |  |  | 744 | 12 | (ON) Once through No Cool Pond |  | ON | Open | Saline | Surface | Tampa Bay | Tampa Bay | OP | 6 | 2009 |  |  | OP | 6 | 2009 |  |  | OP | 9 | 1958 | N | NG | CT | N/A | Electric Utility | 1 |  |  |  | 1C MB MG
6455 | FL | 634 | P L Bartow | 2015 | 11 | 4CGT | 4D | 1 | Natural Gas Fired Combined Cycle | [6 empty] | 172 | 33796 | 32317 | 350542 |  |  | 350542 |  | 350542 | 0 |  |  |  | 14376 | 0 |  |  |  |  | 720 | 12 | (ON) Once through No Cool Pond |  | ON | Open | Saline | Surface | Tampa Bay | Tampa Bay | OP | 6 | 2009 |  |  | OP | 6 | 2009 |  |  | OP | 9 | 1958 | N | NG | CT | N/A | Electric Utility | 1 |  |  |  | 1C MB MG
6455 | FL | 634 | P L Bartow | 2015 | 12 | 4CGT | 4D | 1 | Natural Gas Fired Combined Cycle | [6 empty] | 172 | 119053 | 116362 | 1295677 |  |  | 1295677 |  | 1295677 | 0 |  |  |  | 13633.8 | 0 |  |  |  |  | 744 | 12 | (ON) Once through No Cool Pond |  | ON | Open | Saline | Surface | Tampa Bay | Tampa Bay | OP | 6 | 2009 |  |  | OP | 6 | 2009 |  |  | OP | 9 | 1958 | N | NG | CT | N/A | Electric Utility | 1 |  |  |  | 1C MB MG
6455 | FL | 634 | P L Bartow | 2015 | 1 | 4DGT | 4D | 1 | Natural Gas Fired Combined Cycle | [6 empty] | 167 | 132230 | 130008 | 1210818 |  |  | 1210818 |  | 1210818 |  |  |  |  | 14641.3 | 0 |  |  |  |  | 744 | 12 | (ON) Once through No Cool Pond |  | ON | Open | Saline | Surface | Tampa Bay | Tampa Bay | OP | 6 | 2009 |  |  | OP | 6 | 2009 |  |  | OP | 9 | 1958 | N | NG | CT | N/A | Electric Utility | 1 |  |  |  | 1C MB MG
6455 | FL | 634 | P L Bartow | 2015 | 2 | 4DGT | 4D | 1 | Natural Gas Fired Combined Cycle | [6 empty] | 167 | 114539 | 112704 | 1238641 |  |  | 1238641 |  | 1238641 | 0 |  |  |  | 13104 | 0 |  |  |  |  | 672 | 12 | (ON) Once through No Cool Pond |  | ON | Open | Saline | Surface | Tampa Bay | Tampa Bay | OP | 6 | 2009 |  |  | OP | 6 | 2009 |  |  | OP | 9 | 1958 | N | NG | CT | N/A | Electric Utility | 1 |  |  |  | 1C MB MG
6455 | FL | 634 | P L Bartow | 2015 | 3 | 4DGT | 4D | 1 | Natural Gas Fired Combined Cycle | [6 empty] | 167 | 92369 | 91601 | 993519 |  |  | 993519 |  | 993519 | 0 |  |  |  | 10924.4 | 0 |  |  |  |  | 744 | 12 | (ON) Once through No Cool Pond |  | ON | Open | Saline | Surface | Tampa Bay | Tampa Bay | OP | 6 | 2009 |  |  | OP | 6 | 2009 |  |  | OP | 9 | 1958 | N | NG | CT | N/A | Electric Utility | 1 |  |  |  | 1C MB MG
6455 | FL | 634 | P L Bartow | 2015 | 4 | 4DGT | 4D | 1 | Natural Gas Fired Combined Cycle | [6 empty] | 167 | 101839 | 100043 | 1099085 |  |  | 1099085 |  | 1099085 | 0 |  |  |  | 12483 | 0 |  |  |  |  | 720 | 12 | (ON) Once through No Cool Pond |  | ON | Open | Saline | Surface | Tampa Bay | Tampa Bay | OP | 6 | 2009 |  |  | OP | 6 | 2009 |  |  | OP | 9 | 1958 | N | NG | CT | N/A | Electric Utility | 1 |  |  |  | 1C MB MG
6455 | FL | 634 | P L Bartow | 2015 | 5 | 4DGT | 4D | 1 | Natural Gas Fired Combined Cycle | [6 empty] | 167 | 120692 | 118198 | 1238617 |  |  | 1238617 |  | 1238617 | 0 |  |  |  | 16284.3 | 0 |  |  |  |  | 744 | 12 | (ON) Once through No Cool Pond |  | ON | Open | Saline | Surface | Tampa Bay | Tampa Bay | OP | 6 | 2009 |  |  | OP | 6 | 2009 |  |  | OP | 9 | 1958 | N | NG | CT | N/A | Electric Utility | 1 |  |  |  | 1C MB MG
6455 | FL | 634 | P L Bartow | 2015 | 6 | 4DGT | 4D | 1 | Natural Gas Fired Combined Cycle | [6 empty] | 167 | 117915 | 115443 | 1172271 |  |  | 1172271 |  | 1172271 | 0 |  |  |  | 16278 | 0 |  |  |  |  | 720 | 12 | (ON) Once through No Cool Pond |  | ON | Open | Saline | Surface | Tampa Bay | Tampa Bay | OP | 6 | 2009 |  |  | OP | 6 | 2009 |  |  | OP | 9 | 1958 | N | NG | CT | N/A | Electric Utility | 1 |  |  |  | 1C MB MG
6455 | FL | 634 | P L Bartow | 2015 | 7 | 4DGT | 4D | 1 | Natural Gas Fired Combined Cycle | [6 empty] | 167 | 109769 | 107301 | 1009997 |  |  | 1009997 |  | 1009997 | 0 |  |  |  | 16972.5 | 0 |  |  |  |  | 744 | 12 | (ON) Once through No Cool Pond |  | ON | Open | Saline | Surface | Tampa Bay | Tampa Bay | OP | 6 | 2009 |  |  | OP | 6 | 2009 |  |  | OP | 9 | 1958 | N | NG | CT | N/A | Electric Utility | 1 |  |  |  | 1C MB MG
6455 | FL | 634 | P L Bartow | 2015 | 8 | 4DGT | 4D | 1 | Natural Gas Fired Combined Cycle | [6 empty] | 167 | 117151 | 114577 | 1117143 |  |  | 1117143 |  | 1117143 | 0 |  |  |  | 17121.3 | 0 |  |  |  |  | 744 | 12 | (ON) Once through No Cool Pond |  | ON | Open | Saline | Surface | Tampa Bay | Tampa Bay | OP | 6 | 2009 |  |  | OP | 6 | 2009 |  |  | OP | 9 | 1958 | N | NG | CT | N/A | Electric Utility | 1 |  |  |  | 1C MB MG
6455 | FL | 634 | P L Bartow | 2015 | 9 | 4DGT | 4D | 1 | Natural Gas Fired Combined Cycle | [6 empty] | 167 | 116536 | 114078 | 1053481 |  |  | 1053481 |  | 1053481 | 0 |  |  |  | 15495 | 0 |  |  |  |  | 720 | 12 | (ON) Once through No Cool Pond |  | ON | Open | Saline | Surface | Tampa Bay | Tampa Bay | OP | 6 | 2009 |  |  | OP | 6 | 2009 |  |  | OP | 9 | 1958 | N | NG | CT | N/A | Electric Utility | 1 |  |  |  | 1C MB MG
6455 | FL | 634 | P L Bartow | 2015 | 10 | 4DGT | 4D | 1 | Natural Gas Fired Combined Cycle | [6 empty] | 167 | 123848 | 121296 | 1262496 |  |  | 1262496 |  | 1262496 | 0 |  |  |  | 16718.3 | 0 |  |  |  |  | 744 | 12 | (ON) Once through No Cool Pond |  | ON | Open | Saline | Surface | Tampa Bay | Tampa Bay | OP | 6 | 2009 |  |  | OP | 6 | 2009 |  |  | OP | 9 | 1958 | N | NG | CT | N/A | Electric Utility | 1 |  |  |  | 1C MB MG
6455 | FL | 634 | P L Bartow | 2015 | 11 | 4DGT | 4D | 1 | Natural Gas Fired Combined Cycle | [6 empty] | 167 | 113283 | 111112 | 1305478 |  |  | 1305478 |  | 1305478 | 0 |  |  |  | 14376 | 0 |  |  |  |  | 720 | 12 | (ON) Once through No Cool Pond |  | ON | Open | Saline | Surface | Tampa Bay | Tampa Bay | OP | 6 | 2009 |  |  | OP | 6 | 2009 |  |  | OP | 9 | 1958 | N | NG | CT | N/A | Electric Utility | 1 |  |  |  | 1C MB MG
6455 | FL | 634 | P L Bartow | 2015 | 12 | 4DGT | 4D | 1 | Natural Gas Fired Combined Cycle | [6 empty] | 167 | 123613 | 121307 | 1341234 |  |  | 1341234 |  | 1341234 | 0 |  |  |  | 13633.8 | 0 |  |  |  |  | 744 | 12 | (ON) Once through No Cool Pond |  | ON | Open | Saline | Surface | Tampa Bay | Tampa Bay | OP | 6 | 2009 |  |  | OP | 6 | 2009 |  |  | OP | 9 | 1958 | N | NG | CT | N/A | Electric Utility | 1 |  |  |  | 1C MB MG
6455 | FL | 634 | P L Bartow | 2015 | 1 | 4ST | 4D | 1 | Natural Gas Fired Combined Cycle | 429 | 218928 | 218928 | [6 empty] | 8800 | 8800 |  |  |  | 8800 |  |  |  |  | 14641.3 | 0 |  |  |  |  | 744 | 12 | (ON) Once through No Cool Pond |  | ON | Open | Saline | Surface | Tampa Bay | Tampa Bay | OP | 6 | 2009 |  |  | OP | 6 | 2009 |  |  | OP | 9 | 1958 | N | NG | CA | Y | Electric Utility | 1 |  |  |  | 1C MB MG
6455 | FL | 634 | P L Bartow | 2015 | 2 | 4ST | 4D | 1 | Natural Gas Fired Combined Cycle | 429 | 178918 | 178918 | [6 empty] | 44084 | 44084 |  |  |  | 44084 | 0 |  |  |  | 13104 | 0 |  |  |  |  | 672 | 12 | (ON) Once through No Cool Pond |  | ON | Open | Saline | Surface | Tampa Bay | Tampa Bay | OP | 6 | 2009 |  |  | OP | 6 | 2009 |  |  | OP | 9 | 1958 | N | NG | CA | Y | Electric Utility | 1 |  |  |  | 1C MB MG
6455 | FL | 634 | P L Bartow | 2015 | 3 | 4ST | 4D | 1 | Natural Gas Fired Combined Cycle | 429 | 40295 | 40295 | [6 empty] | 4497 | 4497 |  |  |  | 4497 | 0 |  |  |  | 10924.4 | 0 |  |  |  |  | 744 | 12 | (ON) Once through No Cool Pond |  | ON | Open | Saline | Surface | Tampa Bay | Tampa Bay | OP | 6 | 2009 |  |  | OP | 6 | 2009 |  |  | OP | 9 | 1958 | N | NG | CA | Y | Electric Utility | 1 |  |  |  | 1C MB MG
6455 | FL | 634 | P L Bartow | 2015 | 4 | 4ST | 4D | 1 | Natural Gas Fired Combined Cycle | 429 | 227341 | 227341 | [6 empty] | 116658 | 116658 |  |  |  | 116658 | 0 |  |  |  | 12483 | 0 |  |  |  |  | 720 | 12 | (ON) Once through No Cool Pond |  | ON | Open | Saline | Surface | Tampa Bay | Tampa Bay | OP | 6 | 2009 |  |  | OP | 6 | 2009 |  |  | OP | 9 | 1958 | N | NG | CA | Y | Electric Utility | 1 |  |  |  | 1C MB MG
6455 | FL | 634 | P L Bartow | 2015 | 5 | 4ST | 4D | 1 | Natural Gas Fired Combined Cycle | 429 | 236565 | 236565 | [6 empty] | 0 | 0 |  |  |  | 0 | 0 |  |  |  | 16284.3 | 0 |  |  |  |  | 744 | 12 | (ON) Once through No Cool Pond |  | ON | Open | Saline | Surface | Tampa Bay | Tampa Bay | OP | 6 | 2009 |  |  | OP | 6 | 2009 |  |  | OP | 9 | 1958 | N | NG | CA | Y | Electric Utility | 1 |  |  |  | 1C MB MG
6455 | FL | 634 | P L Bartow | 2015 | 6 | 4ST | 4D | 1 | Natural Gas Fired Combined Cycle | 429 | 246645 | 246645 | [6 empty] | 124426 | 124426 |  |  |  | 124426 | 0 |  |  |  | 16278 | 0 |  |  |  |  | 720 | 12 | (ON) Once through No Cool Pond |  | ON | Open | Saline | Surface | Tampa Bay | Tampa Bay | OP | 6 | 2009 |  |  | OP | 6 | 2009 |  |  | OP | 9 | 1958 | N | NG | CA | Y | Electric Utility | 1 |  |  |  | 1C MB MG
6455 | FL | 634 | P L Bartow | 2015 | 7 | 4ST | 4D | 1 | Natural Gas Fired Combined Cycle | 429 | 171916 | 171916 | [6 empty] | 107202 | 107202 |  |  |  | 107202 | 0 |  |  |  | 16972.5 | 0 |  |  |  |  | 744 | 12 | (ON) Once through No Cool Pond |  | ON | Open | Saline | Surface | Tampa Bay | Tampa Bay | OP | 6 | 2009 |  |  | OP | 6 | 2009 |  |  | OP | 9 | 1958 | N | NG | CA | Y | Electric Utility | 1 |  |  |  | 1C MB MG
6455 | FL | 634 | P L Bartow | 2015 | 8 | 4ST | 4D | 1 | Natural Gas Fired Combined Cycle | 429 | 217067 | 217067 | [6 empty] | 118575 | 118575 |  |  |  | 118575 | 0 |  |  |  | 17121.3 | 0 |  |  |  |  | 744 | 12 | (ON) Once through No Cool Pond |  | ON | Open | Saline | Surface | Tampa Bay | Tampa Bay | OP | 6 | 2009 |  |  | OP | 6 | 2009 |  |  | OP | 9 | 1958 | N | NG | CA | Y | Electric Utility | 1 |  |  |  | 1C MB MG
6455 | FL | 634 | P L Bartow | 2015 | 9 | 4ST | 4D | 1 | Natural Gas Fired Combined Cycle | 429 | 195695 | 195695 | [6 empty] | 111818 | 111818 |  |  |  | 111818 | 0 |  |  |  | 15495 | 0 |  |  |  |  | 720 | 12 | (ON) Once through No Cool Pond |  | ON | Open | Saline | Surface | Tampa Bay | Tampa Bay | OP | 6 | 2009 |  |  | OP | 6 | 2009 |  |  | OP | 9 | 1958 | N | NG | CA | Y | Electric Utility | 1 |  |  |  | 1C MB MG
6455 | FL | 634 | P L Bartow | 2015 | 10 | 4ST | 4D | 1 | Natural Gas Fired Combined Cycle | 429 | 143275 | 143275 | [6 empty] | 134003 | 134003 |  |  |  | 134003 | 0 |  |  |  | 16718.3 | 0 |  |  |  |  | 744 | 12 | (ON) Once through No Cool Pond |  | ON | Open | Saline | Surface | Tampa Bay | Tampa Bay | OP | 6 | 2009 |  |  | OP | 6 | 2009 |  |  | OP | 9 | 1958 | N | NG | CA | Y | Electric Utility | 1 |  |  |  | 1C MB MG
6455 | FL | 634 | P L Bartow | 2015 | 11 | 4ST | 4D | 1 | Natural Gas Fired Combined Cycle | 429 | 236358 | 236358 | [6 empty] | 131165 | 131165 |  |  |  | 131165 | 0 |  |  |  | 14376 | 0 |  |  |  |  | 720 | 12 | (ON) Once through No Cool Pond |  | ON | Open | Saline | Surface | Tampa Bay | Tampa Bay | OP | 6 | 2009 |  |  | OP | 6 | 2009 |  |  | OP | 9 | 1958 | N | NG | CA | Y | Electric Utility | 1 |  |  |  | 1C MB MG
6455 | FL | 634 | P L Bartow | 2015 | 12 | 4ST | 4D | 1 | Natural Gas Fired Combined Cycle | 429 | 256106 | 256106 | [6 empty] | 71101 | 71101 |  |  |  | 71101 | 0 |  |  |  | 13633.8 | 0 |  |  |  |  | 744 | 12 | (ON) Once through No Cool Pond |  | ON | Open | Saline | Surface | Tampa Bay | Tampa Bay | OP | 6 | 2009 |  |  | OP | 6 | 2009 |  |  | OP | 9 | 1958 | N | NG | CA | Y | Electric Utility | 1 |  |  |  | 1C MB MG
6455 | FL | 638 | Suwannee River | 2015 | 1 | 1 | 1 | 1 | Natural Gas Steam Turbine | 28 | 17851 | 12840 | [6 empty] | 181947 | 181947 |  |  |  | 181947 | 0 |  |  |  | 2678.4 | 0 |  |  |  |  | 744 | 9 | (ON) Once through No Cool Pond |  | ON | Open | Fresh | Surface | Suwannee River | Suwannee River | OP | 11 | 1953 |  |  | OP | 11 | 1953 |  |  | OP | 11 | 1953 | N | NG | ST | N/A | Electric Utility | 1 |  |  |  | 1C MB MG
6455 | FL | 638 | Suwannee River | 2015 | 2 | 1 | 1 | 1 | Natural Gas Steam Turbine | 28 | 10188 | 9455 | [6 empty] | 139262 | 139262 |  |  |  | 139262 | 0 |  |  |  | 3273.2 | 0 |  |  |  |  | 672 | 9 | (ON) Once through No Cool Pond |  | ON | Open | Fresh | Surface | Suwannee River | Suwannee River | OP | 11 | 1953 |  |  | OP | 11 | 1953 |  |  | OP | 11 | 1953 | N | NG | ST | N/A | Electric Utility | 1 |  |  |  | 1C MB MG
6455 | FL | 638 | Suwannee River | 2015 | 3 | 1 | 1 | 1 | Natural Gas Steam Turbine | 28 | 0 | 0 | [6 empty] | 0 | 0 |  |  |  | 0 | 0 |  |  |  | 4088.9 | 0 |  |  |  |  | 744 | 9 | (ON) Once through No Cool Pond |  | ON | Open | Fresh | Surface | Suwannee River | Suwannee River | OP | 11 | 1953 |  |  | OP | 11 | 1953 |  |  | OP | 11 | 1953 | N | NG | ST | N/A | Electric Utility | 1 |  |  |  | 1C MB MG
6455 | FL | 638 | Suwannee River | 2015 | 4 | 1 | 1 | 1 | Natural Gas Steam Turbine | 28 | 2190 | 2054 | [6 empty] | 31197 | 31197 |  |  |  | 31197 | 0 |  |  |  | 4110 | 0 |  |  |  |  | 720 | 9 | (ON) Once through No Cool Pond |  | ON | Open | Fresh | Surface | Suwannee River | Suwannee River | OP | 11 | 1953 |  |  | OP | 11 | 1953 |  |  | OP | 11 | 1953 | N | NG | ST | N/A | Electric Utility | 1 |  |  |  | 1C MB MG
6455 | FL | 638 | Suwannee River | 2015 | 5 | 1 | 1 | 1 | Natural Gas Steam Turbine | 28 | 0 | 0 | [6 empty] | 0 | 0 |  |  |  | 0 | 0 |  |  |  | 4017.6 | 0 |  |  |  |  | 744 | 9 | (ON) Once through No Cool Pond |  | ON | Open | Fresh | Surface | Suwannee River | Suwannee River | OP | 11 | 1953 |  |  | OP | 11 | 1953 |  |  | OP | 11 | 1953 | N | NG | ST | N/A | Electric Utility | 1 |  |  |  | 1C MB MG
6455 | FL | 638 | Suwannee River | 2015 | 6 | 1 | 1 | 1 | Natural Gas Steam Turbine | 28 | 5670 | 5174 | [6 empty] | 81631 | 81631 |  |  |  | 81631 | 0 |  |  |  | 4587 | 0 |  |  |  |  | 720 | 9 | (ON) Once through No Cool Pond |  | ON | Open | Fresh | Surface | Suwannee River | Suwannee River | OP | 11 | 1953 |  |  | OP | 11 | 1953 |  |  | OP | 11 | 1953 | N | NG | ST | N/A | Electric Utility | 1 |  |  |  | 1C MB MG
6455 | FL | 638 | Suwannee River | 2015 | 7 | 1 | 1 | 1 | Natural Gas Steam Turbine | 28 | 9928 | 9006 | [6 empty] | 110222 | 110222 |  |  |  | 110222 | 0 |  |  |  | 5217.3 | 0 |  |  |  |  | 744 | 9 | (ON) Once through No Cool Pond |  | ON | Open | Fresh | Surface | Suwannee River | Suwannee River | OP | 11 | 1953 |  |  | OP | 11 | 1953 |  |  | OP | 11 | 1953 | N | NG | ST | N/A | Electric Utility | 1 |  |  |  | 1C MB MG
6455 | FL | 638 | Suwannee River | 2015 | 8 | 1 | 1 | 1 | Natural Gas Steam Turbine | 28 | 13267 | 12410 | [6 empty] | 156738 | 156738 |  |  |  | 156738 | 0 |  |  |  | 5356.8 | 0 |  |  |  |  | 744 | 9 | (ON) Once through No Cool Pond |  | ON | Open | Fresh | Surface | Suwannee River | Suwannee River | OP | 11 | 1953 |  |  | OP | 11 | 1953 |  |  | OP | 11 | 1953 | N | NG | ST | N/A | Electric Utility | 1 |  |  |  | 1C MB MG
6455 | FL | 638 | Suwannee River | 2015 | 9 | 1 | 1 | 1 | Natural Gas Steam Turbine | 28 | 6574 | 6131 | [6 empty] | 89362 | 89362 |  |  |  | 89362 | 0 |  |  |  | 4614 | 0 |  |  |  |  | 720 | 9 | (ON) Once through No Cool Pond |  | ON | Open | Fresh | Surface | Suwannee River | Suwannee River | OP | 11 | 1953 |  |  | OP | 11 | 1953 |  |  | OP | 11 | 1953 | N | NG | ST | N/A | Electric Utility | 1 |  |  |  | 1C MB MG
6455 | FL | 638 | Suwannee River | 2015 | 10 | 1 | 1 | 1 | Natural Gas Steam Turbine | 28 | 7461 | 7020 | [6 empty] | 95759 | 95759 |  |  |  | 95759 | 0 |  |  |  | 3918.4 | 0 |  |  |  |  | 744 | 9 | (ON) Once through No Cool Pond |  | ON | Open | Fresh | Surface | Suwannee River | Suwannee River | OP | 11 | 1953 |  |  | OP | 11 | 1953 |  |  | OP | 11 | 1953 | N | NG | ST | N/A | Electric Utility | 1 |  |  |  | 1C MB MG
6455 | FL | 638 | Suwannee River | 2015 | 11 | 1 | 1 | 1 | Natural Gas Steam Turbine | 28 | 7945 | 7446 | [6 empty] | 99496 | 99496 |  |  |  | 99496 | 0 |  |  |  | 3513 | 0 |  |  |  |  | 720 | 9 | (ON) Once through No Cool Pond |  | ON | Open | Fresh | Surface | Suwannee River | Suwannee River | OP | 11 | 1953 |  |  | OP | 11 | 1953 |  |  | OP | 11 | 1953 | N | NG | ST | N/A | Electric Utility | 1 |  |  |  | 1C MB MG
6455 | FL | 638 | Suwannee River | 2015 | 12 | 1 | 1 | 1 | Natural Gas Steam Turbine | 28 | 0 | 0 | [6 empty] | 0 | 0 |  |  |  | 0 | 0 |  |  |  | 3751 | 0 |  |  |  |  | 744 | 9 | (ON) Once through No Cool Pond |  | ON | Open | Fresh | Surface | Suwannee River | Suwannee River | OP | 11 | 1953 |  |  | OP | 11 | 1953 |  |  | OP | 11 | 1953 | N | NG | ST | N/A | Electric Utility | 1 |  |  |  | 1C MB MG
6455 | FL | 638 | Suwannee River | 2015 | 1 | 2 | 2 | 1 | Natural Gas Steam Turbine | 29 | 14681 | 13951 | [6 empty] | 194955 | 194955 |  |  |  | 194955 | 0 |  |  |  | 2678.4 | 0 |  |  |  |  | 744 | 9 | (ON) Once through No Cool Pond |  | ON | Open | Fresh | Surface | Suwannee River | Suwannee River | OP | 11 | 1954 |  |  | OP | 11 | 1954 |  |  | OP | 11 | 1953 | N | NG | ST | N/A | Electric Utility | 1 |  |  |  | 1C MB MG
6455 | FL | 638 | Suwannee River | 2015 | 2 | 2 | 2 | 1 | Natural Gas Steam Turbine | 29 | 10419 | 9911 | [6 empty] | 142955 | 142955 |  |  |  | 142955 | 0 |  |  |  | 3273.2 | 0 |  |  |  |  | 672 | 9 | (ON) Once through No Cool Pond |  | ON | Open | Fresh | Surface | Suwannee River | Suwannee River | OP | 11 | 1954 |  |  | OP | 11 | 1954 |  |  | OP | 11 | 1953 | N | NG | ST | N/A | Electric Utility | 1 |  |  |  | 1C MB MG
6455 | FL | 638 | Suwannee River | 2015 | 3 | 2 | 2 | 1 | Natural Gas Steam Turbine | 29 | 7715 | 7410 | [6 empty] | 105278 | 105278 |  |  |  | 105278 | 0 |  |  |  | 4088.9 | 0 |  |  |  |  | 744 | 9 | (ON) Once through No Cool Pond |  | ON | Open | Fresh | Surface | Suwannee River | Suwannee River | OP | 11 | 1954 |  |  | OP | 11 | 1954 |  |  | OP | 11 | 1953 | N | NG | ST | N/A | Electric Utility | 1 |  |  |  | 1C MB MG
6455 | FL | 638 | Suwannee River | 2015 | 4 | 2 | 2 | 1 | Natural Gas Steam Turbine | 29 | 11675 | 11002 | [6 empty] | 167000 | 167000 |  |  |  | 167000 | 0 |  |  |  | 4110 | 0 |  |  |  |  | 720 | 9 | (ON) Once through No Cool Pond |  | ON | Open | Fresh | Surface | Suwannee River | Suwannee River | OP | 11 | 1954 |  |  | OP | 11 | 1954 |  |  | OP | 11 | 1953 | N | NG | ST | N/A | Electric Utility | 1 |  |  |  | 1C MB MG
6455 | FL | 638 | Suwannee River | 2015 | 5 | 2 | 2 | 1 | Natural Gas Steam Turbine | 29 | 13472 | 12525 | [6 empty] | 200667 | 200667 |  |  |  | 200667 | 0 |  |  |  | 4017.6 | 0 |  |  |  |  | 744 | 9 | (ON) Once through No Cool Pond |  | ON | Open | Fresh | Surface | Suwannee River | Suwannee River | OP | 11 | 1954 |  |  | OP | 11 | 1954 |  |  | OP | 11 | 1953 | N | NG | ST | N/A | Electric Utility | 1 |  |  |  | 1C MB MG
6455 | FL | 638 | Suwannee River | 2015 | 6 | 2 | 2 | 1 | Natural Gas Steam Turbine | 29 | 13259 | 12326 | [6 empty] | 200250 | 200250 |  |  |  | 200250 | 0 |  |  |  | 4587 | 0 |  |  |  |  | 720 | 9 | (ON) Once through No Cool Pond |  | ON | Open | Fresh | Surface | Suwannee River | Suwannee River | OP | 11 | 1954 |  |  | OP | 11 | 1954 |  |  | OP | 11 | 1953 | N | NG | ST | N/A | Electric Utility | 1 |  |  |  | 1C MB MG
6455 | FL | 638 | Suwannee River | 2015 | 7 | 2 | 2 | 1 | Natural Gas Steam Turbine | 29 | 12974 | 12068 | [6 empty] | 152672 | 152672 |  |  |  | 152672 | 0 |  |  |  | 5217.3 | 0 |  |  |  |  | 744 | 9 | (ON) Once through No Cool Pond |  | ON | Open | Fresh | Surface | Suwannee River | Suwannee River | OP | 11 | 1954 |  |  | OP | 11 | 1954 |  |  | OP | 11 | 1953 | N | NG | ST | N/A | Electric Utility | 1 |  |  |  | 1C MB MG
6455 | FL | 638 | Suwannee River | 2015 | 8 | 2 | 2 | 1 | Natural Gas Steam Turbine | 29 | 13751 | 12816 | [6 empty] | 164278 | 164278 |  |  |  | 164278 | 0 |  |  |  | 5356.8 | 0 |  |  |  |  | 744 | 9 | (ON) Once through No Cool Pond |  | ON | Open | Fresh | Surface | Suwannee River | Suwannee River | OP | 11 | 1954 |  |  | OP | 11 | 1954 |  |  | OP | 11 | 1953 | N | NG | ST | N/A | Electric Utility | 1 |  |  |  | 1C MB MG
6455 | FL | 638 | Suwannee River | 2015 | 9 | 2 | 2 | 1 | Natural Gas Steam Turbine | 29 | 12853 | 11881 | [6 empty] | 183201 | 183201 |  |  |  | 183201 | 0 |  |  |  | 4614 | 0 |  |  |  |  | 720 | 9 | (ON) Once through No Cool Pond |  | ON | Open | Fresh | Surface | Suwannee River | Suwannee River | OP | 11 | 1954 |  |  | OP | 11 | 1954 |  |  | OP | 11 | 1953 | N | NG | ST | N/A | Electric Utility | 1 |  |  |  | 1C MB MG
6455 | FL | 638 | Suwannee River | 2015 | 10 | 2 | 2 | 1 | Natural Gas Steam Turbine | 29 | 3422 | 3159 | [6 empty] | 47686 | 47686 |  |  |  | 47686 | 0 |  |  |  | 3918.4 | 0 |  |  |  |  | 744 | 9 | (ON) Once through No Cool Pond |  | ON | Open | Fresh | Surface | Suwannee River | Suwannee River | OP | 11 | 1954 |  |  | OP | 11 | 1954 |  |  | OP | 11 | 1953 | N | NG | ST | N/A | Electric Utility | 1 |  |  |  | 1C MB MG
6455 | FL | 638 | Suwannee River | 2015 | 11 | 2 | 2 | 1 | Natural Gas Steam Turbine | 29 | 13692 | 12771 | [6 empty] | 171559 | 171559 |  |  |  | 171559 | 0 |  |  |  | 3513 | 0 |  |  |  |  | 720 | 9 | (ON) Once through No Cool Pond |  | ON | Open | Fresh | Surface | Suwannee River | Suwannee River | OP | 11 | 1954 |  |  | OP | 11 | 1954 |  |  | OP | 11 | 1953 | N | NG | ST | N/A | Electric Utility | 1 |  |  |  | 1C MB MG
6455 | FL | 638 | Suwannee River | 2015 | 12 | 2 | 2 | 1 | Natural Gas Steam Turbine | 29 | 9877 | 9188 | [6 empty] | 137702 | 137702 |  |  |  | 137702 | 0 |  |  |  | 3751 | 0 |  |  |  |  | 744 | 9 | (ON) Once through No Cool Pond |  | ON | Open | Fresh | Surface | Suwannee River | Suwannee River | OP | 11 | 1954 |  |  | OP | 11 | 1954 |  |  | OP | 11 | 1953 | N | NG | ST | N/A | Electric Utility | 1 |  |  |  | 1C MB MG
6455 | FL | 638 | Suwannee River | 2015 | 1 | 3 | 3 | 1 | Natural Gas Steam Turbine | 71 | 0 | 0 | [6 empty] | 0 | 0 |  |  |  | 0 | 0 |  |  |  | 2678.4 | 0 |  |  |  |  | 744 | 9 | (ON) Once through No Cool Pond |  | ON | Open | Fresh | Surface | Suwannee River | Suwannee River | OP | 10 | 1956 |  |  | OP | 10 | 1956 |  |  | OP | 11 | 1953 | N | NG | ST | N/A | Electric Utility | 1 |  |  |  | 1C MB MG
6455 | FL | 638 | Suwannee River | 2015 | 2 | 3 | 3 | 1 | Natural Gas Steam Turbine | 71 | 9607 | 8987 | [6 empty] | 99231 | 99231 |  |  |  | 99231 | 0 |  |  |  | 3273.2 | 0 |  |  |  |  | 672 | 9 | (ON) Once through No Cool Pond |  | ON | Open | Fresh | Surface | Suwannee River | Suwannee River | OP | 10 | 1956 |  |  | OP | 10 | 1956 |  |  | OP | 11 | 1953 | N | NG | ST | N/A | Electric Utility | 1 |  |  |  | 1C MB MG
6455 | FL | 638 | Suwannee River | 2015 | 3 | 3 | 3 | 1 | Natural Gas Steam Turbine | 71 | 31014 | 28963 | [6 empty] | 332613 | 332613 |  |  |  | 332613 | 0 |  |  |  | 4088.9 | 0 |  |  |  |  | 744 | 9 | (ON) Once through No Cool Pond |  | ON | Open | Fresh | Surface | Suwannee River | Suwannee River | OP | 10 | 1956 |  |  | OP | 10 | 1956 |  |  | OP | 11 | 1953 | N | NG | ST | N/A | Electric Utility | 1 |  |  |  | 1C MB MG
6455 | FL | 638 | Suwannee River | 2015 | 4 | 3 | 3 | 1 | Natural Gas Steam Turbine | 71 | 30893 | 28918 | [6 empty] | 352243 | 352243 |  |  |  | 352243 | 0 |  |  |  | 4110 | 0 |  |  |  |  | 720 | 9 | (ON) Once through No Cool Pond |  | ON | Open | Fresh | Surface | Suwannee River | Suwannee River | OP | 10 | 1956 |  |  | OP | 10 | 1956 |  |  | OP | 11 | 1953 | N | NG | ST | N/A | Electric Utility | 1 |  |  |  | 1C MB MG
6455 | FL | 638 | Suwannee River | 2015 | 5 | 3 | 3 | 1 | Natural Gas Steam Turbine | 71 | 30194 | 27894 | [6 empty] | 327907 | 327907 |  |  |  | 327907 | 0 |  |  |  | 4017.6 | 0 |  |  |  |  | 744 | 9 | (ON) Once through No Cool Pond |  | ON | Open | Fresh | Surface | Suwannee River | Suwannee River | OP | 10 | 1956 |  |  | OP | 10 | 1956 |  |  | OP | 11 | 1953 | N | NG | ST | N/A | Electric Utility | 1 |  |  |  | 1C MB MG
6455 | FL | 638 | Suwannee River | 2015 | 6 | 3 | 3 | 1 | Natural Gas Steam Turbine | 71 | 30999 | 29098 | [6 empty] | 321913 | 321913 |  |  |  | 321913 | 0 |  |  |  | 4587 | 0 |  |  |  |  | 720 | 9 | (ON) Once through No Cool Pond |  | ON | Open | Fresh | Surface | Suwannee River | Suwannee River | OP | 10 | 1956 |  |  | OP | 10 | 1956 |  |  | OP | 11 | 1953 | N | NG | ST | N/A | Electric Utility | 1 |  |  |  | 1C MB MG
6455 | FL | 638 | Suwannee River | 2015 | 7 | 3 | 3 | 1 | Natural Gas Steam Turbine | 71 | 31702 | 29888 | [6 empty] | 387240 | 387240 |  |  |  | 387240 | 0 |  |  |  | 5217.3 | 0 |  |  |  |  | 744 | 9 | (ON) Once through No Cool Pond |  | ON | Open | Fresh | Surface | Suwannee River | Suwannee River | OP | 10 | 1956 |  |  | OP | 10 | 1956 |  |  | OP | 11 | 1953 | N | NG | ST | N/A | Electric Utility | 1 |  |  |  | 1C MB MG
6455 | FL | 638 | Suwannee River | 2015 | 8 | 3 | 3 | 1 | Natural Gas Steam Turbine | 71 | 32967 | 30855 | [6 empty] | 407593 | 407593 |  |  |  | 407593 | 0 |  |  |  | 5356.8 | 0 |  |  |  |  | 744 | 9 | (ON) Once through No Cool Pond |  | ON | Open | Fresh | Surface | Suwannee River | Suwannee River | OP | 10 | 1956 |  |  | OP | 10 | 1956 |  |  | OP | 11 | 1953 | N | NG | ST | N/A | Electric Utility | 1 |  |  |  | 1C MB MG
6455 | FL | 638 | Suwannee River | 2015 | 9 | 3 | 3 | 1 | Natural Gas Steam Turbine | 71 | 29484 | 27545 | [6 empty] | 326184 | 326184 |  |  |  | 326184 | 0 |  |  |  | 4614 | 0 |  |  |  |  | 720 | 9 | (ON) Once through No Cool Pond |  | ON | Open | Fresh | Surface | Suwannee River | Suwannee River | OP | 10 | 1956 |  |  | OP | 10 | 1956 |  |  | OP | 11 | 1953 | N | NG | ST | N/A | Electric Utility | 1 |  |  |  | 1C MB MG
6455 | FL | 638 | Suwannee River | 2015 | 10 | 3 | 3 | 1 | Natural Gas Steam Turbine | 71 | 32557 | 30471 | [6 empty] | 369003 | 369003 |  |  |  | 369003 | 0 |  |  |  | 3918.4 | 0 |  |  |  |  | 744 | 9 | (ON) Once through No Cool Pond |  | ON | Open | Fresh | Surface | Suwannee River | Suwannee River | OP | 10 | 1956 |  |  | OP | 10 | 1956 |  |  | OP | 11 | 1953 | N | NG | ST | N/A | Electric Utility | 1 |  |  |  | 1C MB MG
6455 | FL | 638 | Suwannee River | 2015 | 11 | 3 | 3 | 1 | Natural Gas Steam Turbine | 71 | 13785 | 12901 | [6 empty] | 145894 | 145894 |  |  |  | 145894 | 0 |  |  |  | 3513 | 0 |  |  |  |  | 720 | 9 | (ON) Once through No Cool Pond |  | ON | Open | Fresh | Surface | Suwannee River | Suwannee River | OP | 10 | 1956 |  |  | OP | 10 | 1956 |  |  | OP | 11 | 1953 | N | NG | ST | N/A | Electric Utility | 1 |  |  |  | 1C MB MG
6455 | FL | 638 | Suwannee River | 2015 | 12 | 3 | 3 | 1 | Natural Gas Steam Turbine | 71 | 30933 | 28976 | [6 empty] | 335508 | 335508 |  |  |  | 335508 | 0 |  |  |  | 3751 | 0 |  |  |  |  | 744 | 9 | (ON) Once through No Cool Pond |  | ON | Open | Fresh | Surface | Suwannee River | Suwannee River | OP | 10 | 1956 |  |  | OP | 10 | 1956 |  |  | OP | 11 | 1953 | N | NG | ST | N/A | Electric Utility | 1 |  |  |  | 1C MB MG
7801 | FL | 641 | Crist | 2015 | 1 | 2 | 2 | 1 | Natural Gas Steam Turbine | 24 | [18 empty] | 6256.6 | 0 |  |  |  |  | 744 | 10 | (ON) Once through No Cool Pond | RI | ON | Other | Brackish | Surface | Escambia River | Escambia River | RE | 6 | 1949 | 5 | 2006 | RE | 7 | 1959 | 5 | 2006 | OP | 6 | 1945 | N | NG | ST | N/A | Electric Utility | 1 |  |  |  | Unoperable
7801 | FL | 641 | Crist | 2015 | 2 | 2 | 2 | 1 | Natural Gas Steam Turbine | 24 | [18 empty] | 4949.316 | 0 |  |  |  |  | 672 | 10 | (ON) Once through No Cool Pond | RI | ON | Other | Brackish | Surface | Escambia River | Escambia River | RE | 6 | 1949 | 5 | 2006 | RE | 7 | 1959 | 5 | 2006 | OP | 6 | 1945 | N | NG | ST | N/A | Electric Utility | 1 |  |  |  | Unoperable
7801 | FL | 641 | Crist | 2015 | 3 | 2 | 2 | 1 | Natural Gas Steam Turbine | 24 | [18 empty] | 6045.1 | 0 |  |  |  |  | 744 | 10 | (ON) Once through No Cool Pond | RI | ON | Other | Brackish | Surface | Escambia River | Escambia River | RE | 6 | 1949 | 5 | 2006 | RE | 7 | 1959 | 5 | 2006 | OP | 6 | 1945 | N | NG | ST | N/A | Electric Utility | 1 |  |  |  | Unoperable
7801 | FL | 641 | Crist | 2015 | 4 | 2 | 2 | 1 | Natural Gas Steam Turbine | 24 | [18 empty] | 5372.419 | 0 |  |  |  |  | 720 | 10 | (ON) Once through No Cool Pond | RI | ON | Other | Brackish | Surface | Escambia River | Escambia River | RE | 6 | 1949 | 5 | 2006 | RE | 7 | 1959 | 5 | 2006 | OP | 6 | 1945 | N | NG | ST | N/A | Electric Utility | 1 |  |  |  | Unoperable
7801 | FL | 641 | Crist | 2015 | 5 | 2 | 2 | 1 | Natural Gas Steam Turbine | 24 | [18 empty] | 6066.7 | 0 |  |  |  |  | 744 | 10 | (ON) Once through No Cool Pond | RI | ON | Other | Brackish | Surface | Escambia River | Escambia River | RE | 6 | 1949 | 5 | 2006 | RE | 7 | 1959 | 5 | 2006 | OP | 6 | 1945 | N | NG | ST | N/A | Electric Utility | 1 |  |  |  | Unoperable
7801 | FL | 641 | Crist | 2015 | 6 | 2 | 2 | 1 | Natural Gas Steam Turbine | 24 | [18 empty] | 5681.613 | 0 |  |  |  |  | 720 | 10 | (ON) Once through No Cool Pond | RI | ON | Other | Brackish | Surface | Escambia River | Escambia River | RE | 6 | 1949 | 5 | 2006 | RE | 7 | 1959 | 5 | 2006 | OP | 6 | 1945 | N | NG | ST | N/A | Electric Utility | 1 |  |  |  | Unoperable
7801 | FL | 641 | Crist | 2015 | 7 | 2 | 2 | 1 | Natural Gas Steam Turbine | 24 | [18 empty] | 6921.4 | 0 |  |  |  |  | 744 | 10 | (ON) Once through No Cool Pond | RI | ON | Other | Brackish | Surface | Escambia River | Escambia River | RE | 6 | 1949 | 5 | 2006 | RE | 7 | 1959 | 5 | 2006 | OP | 6 | 1945 | N | NG | ST | N/A | Electric Utility | 1 |  |  |  | Unoperable
7801 | FL | 641 | Crist | 2015 | 8 | 2 | 2 | 1 | Natural Gas Steam Turbine | 24 | [18 empty] | 6368.8 | 0 |  |  |  |  | 744 | 10 | (ON) Once through No Cool Pond | RI | ON | Other | Brackish | Surface | Escambia River | Escambia River | RE | 6 | 1949 | 5 | 2006 | RE | 7 | 1959 | 5 | 2006 | OP | 6 | 1945 | N | NG | ST | N/A | Electric Utility | 1 |  |  |  | Unoperable
7801 | FL | 641 | Crist | 2015 | 9 | 2 | 2 | 1 | Natural Gas Steam Turbine | 24 | [18 empty] | 3425.806 | 0 |  |  |  |  | 720 | 10 | (ON) Once through No Cool Pond | RI | ON | Other | Brackish | Surface | Escambia River | Escambia River | RE | 6 | 1949 | 5 | 2006 | RE | 7 | 1959 | 5 | 2006 | OP | 6 | 1945 | N | NG | ST | N/A | Electric Utility | 1 |  |  |  | Unoperable
7801 | FL | 641 | Crist | 2015 | 10 | 2 | 2 | 1 | Natural Gas Steam Turbine | 24 | [18 empty] | 5483.8 | 0 |  |  |  |  | 744 | 10 | (ON) Once through No Cool Pond | RI | ON | Other | Brackish | Surface | Escambia River | Escambia River | RE | 6 | 1949 | 5 | 2006 | RE | 7 | 1959 | 5 | 2006 | OP | 6 | 1945 | N | NG | ST | N/A | Electric Utility | 1 |  |  |  | Unoperable
7801 | FL | 641 | Crist | 2015 | 11 | 2 | 2 | 1 | Natural Gas Steam Turbine | 24 | [18 empty] | 3588.677 | 0 |  |  |  |  | 720 | 10 | (ON) Once through No Cool Pond | RI | ON | Other | Brackish | Surface | Escambia River | Escambia River | RE | 6 | 1949 | 5 | 2006 | RE | 7 | 1959 | 5 | 2006 | OP | 6 | 1945 | N | NG | ST | N/A | Electric Utility | 1 |  |  |  | Unoperable
7801 | FL | 641 | Crist | 2015 | 12 | 2 | 2 | 1 | Natural Gas Steam Turbine | 24 | [18 empty] | 3925.6 | 0 |  |  |  |  | 744 | 10 | (ON) Once through No Cool Pond | RI | ON | Other | Brackish | Surface | Escambia River | Escambia River | RE | 6 | 1949 | 5 | 2006 | RE | 7 | 1959 | 5 | 2006 | OP | 6 | 1945 | N | NG | ST | N/A | Electric Utility | 1 |  |  |  | Unoperable
7801 | FL | 641 | Crist | 2015 | 1 | 3 | 3 | 1 | Natural Gas Steam Turbine | 35 | [18 empty] | 6256.6 | 0 |  |  |  |  | 744 | 10 | (ON) Once through No Cool Pond | RI | ON | Other | Brackish | Surface | Escambia River | Escambia River | RE | 9 | 1952 | 5 | 2006 | RE | 9 | 1952 | 5 | 2006 | OP | 6 | 1945 | N | NG | ST | N/A | Electric Utility | 1 |  |  |  | Unoperable
7801 | FL | 641 | Crist | 2015 | 2 | 3 | 3 | 1 | Natural Gas Steam Turbine | 35 | [18 empty] | 4949.316 | 0 |  |  |  |  | 672 | 10 | (ON) Once through No Cool Pond | RI | ON | Other | Brackish | Surface | Escambia River | Escambia River | RE | 9 | 1952 | 5 | 2006 | RE | 9 | 1952 | 5 | 2006 | OP | 6 | 1945 | N | NG | ST | N/A | Electric Utility | 1 |  |  |  | Unoperable
7801 | FL | 641 | Crist | 2015 | 3 | 3 | 3 | 1 | Natural Gas Steam Turbine | 35 | [18 empty] | 6045.1 | 0 |  |  |  |  | 744 | 10 | (ON) Once through No Cool Pond | RI | ON | Other | Brackish | Surface | Escambia River | Escambia River | RE | 9 | 1952 | 5 | 2006 | RE | 9 | 1952 | 5 | 2006 | OP | 6 | 1945 | N | NG | ST | N/A | Electric Utility | 1 |  |  |  | Unoperable
7801 | FL | 641 | Crist | 2015 | 4 | 3 | 3 | 1 | Natural Gas Steam Turbine | 35 | [18 empty] | 5372.419 | 0 |  |  |  |  | 720 | 10 | (ON) Once through No Cool Pond | RI | ON | Other | Brackish | Surface | Escambia River | Escambia River | RE | 9 | 1952 | 5 | 2006 | RE | 9 | 1952 | 5 | 2006 | OP | 6 | 1945 | N | NG | ST | N/A | Electric Utility | 1 |  |  |  | Unoperable
7801 | FL | 641 | Crist | 2015 | 5 | 3 | 3 | 1 | Natural Gas Steam Turbine | 35 | [18 empty] | 6066.7 | 0 |  |  |  |  | 744 | 10 | (ON) Once through No Cool Pond | RI | ON | Other | Brackish | Surface | Escambia River | Escambia River | RE | 9 | 1952 | 5 | 2006 | RE | 9 | 1952 | 5 | 2006 | OP | 6 | 1945 | N | NG | ST | N/A | Electric Utility | 1 |  |  |  | Unoperable
7801 | FL | 641 | Crist | 2015 | 6 | 3 | 3 | 1 | Natural Gas Steam Turbine | 35 | [18 empty] | 5681.613 | 0 |  |  |  |  | 720 | 10 | (ON) Once through No Cool Pond | RI | ON | Other | Brackish | Surface | Escambia River | Escambia River | RE | 9 | 1952 | 5 | 2006 | RE | 9 | 1952 | 5 | 2006 | OP | 6 | 1945 | N | NG | ST | N/A | Electric Utility | 1 |  |  |  | Unoperable
7801 | FL | 641 | Crist | 2015 | 7 | 3 | 3 | 1 | Natural Gas Steam Turbine | 35 | [18 empty] | 6921.4 | 0 |  |  |  |  | 744 | 10 | (ON) Once through No Cool Pond | RI | ON | Other | Brackish | Surface | Escambia River | Escambia River | RE | 9 | 1952 | 5 | 2006 | RE | 9 | 1952 | 5 | 2006 | OP | 6 | 1945 | N | NG | ST | N/A | Electric Utility | 1 |  |  |  | Unoperable
7801 | FL | 641 | Crist | 2015 | 8 | 3 | 3 | 1 | Natural Gas Steam Turbine | 35 | [18 empty] | 6368.8 | 0 |  |  |  |  | 744 | 10 | (ON) Once through No Cool Pond | RI | ON | Other | Brackish | Surface | Escambia River | Escambia River | RE | 9 | 1952 | 5 | 2006 | RE | 9 | 1952 | 5 | 2006 | OP | 6 | 1945 | N | NG | ST | N/A | Electric Utility | 1 |  |  |  | Unoperable
7801 | FL | 641 | Crist | 2015 | 9 | 3 | 3 | 1 | Natural Gas Steam Turbine | 35 | [18 empty] | 3425.806 | 0 |  |  |  |  | 720 | 10 | (ON) Once through No Cool Pond | RI | ON | Other | Brackish | Surface | Escambia River | Escambia River | RE | 9 | 1952 | 5 | 2006 | RE | 9 | 1952 | 5 | 2006 | OP | 6 | 1945 | N | NG | ST | N/A | Electric Utility | 1 |  |  |  | Unoperable
7801 | FL | 641 | Crist | 2015 | 10 | 3 | 3 | 1 | Natural Gas Steam Turbine | 35 | [18 empty] | 5483.8 | 0 |  |  |  |  | 744 | 10 | (ON) Once through No Cool Pond | RI | ON | Other | Brackish | Surface | Escambia River | Escambia River | RE | 9 | 1952 | 5 | 2006 | RE | 9 | 1952 | 5 | 2006 | OP | 6 | 1945 | N | NG | ST | N/A | Electric Utility | 1 |  |  |  | Unoperable
7801 | FL | 641 | Crist | 2015 | 11 | 3 | 3 | 1 | Natural Gas Steam Turbine | 35 | [18 empty] | 3588.677 | 0 |  |  |  |  | 720 | 10 | (ON) Once through No Cool Pond | RI | ON | Other | Brackish | Surface | Escambia River | Escambia River | RE | 9 | 1952 | 5 | 2006 | RE | 9 | 1952 | 5 | 2006 | OP | 6 | 1945 | N | NG | ST | N/A | Electric Utility | 1 |  |  |  | Unoperable
7801 | FL | 641 | Crist | 2015 | 12 | 3 | 3 | 1 | Natural Gas Steam Turbine | 35 | [18 empty] | 3925.6 | 0 |  |  |  |  | 744 | 10 | (ON) Once through No Cool Pond | RI | ON | Other | Brackish | Surface | Escambia River | Escambia River | RE | 9 | 1952 | 5 | 2006 | RE | 9 | 1952 | 5 | 2006 | OP | 6 | 1945 | N | NG | ST | N/A | Electric Utility | 1 |  |  |  | Unoperable
7801 | FL | 641 | Crist | 2015 | 1 | 6 | 6 | 6 | Conventional Steam Coal | 299 | 32741 | 26429 | [6 empty] | 332052 | 332052 |  |  | 317972 | 14074 | 6 |  |  |  | 14.378 | 13.546 | 544 | 513 | 43 | 41 | 744 | 10 | (RI) Recirculate: Induced Draft |  | RI | Closed | Brackish | Surface | Escambia River | Escambia River | OP | 5 | 1970 |  |  | OP | 5 | 1970 |  |  | OP | 5 | 1970 | N | BIT | ST | N/A | Electric Utility | 1 |  |  |  | Simple
7801 | FL | 641 | Crist | 2015 | 2 | 6 | 6 | 6 | Conventional Steam Coal | 299 | 81021 | 70210 | [6 empty] | 756683 | 756683 |  |  | 662531 | 93730 | 422 |  |  |  | 37.971 | 31.267 | 541 | 445 | 50 | 41 | 672 | 10 | (RI) Recirculate: Induced Draft |  | RI | Closed | Brackish | Surface | Escambia River | Escambia River | OP | 5 | 1970 |  |  | OP | 5 | 1970 |  |  | OP | 5 | 1970 | N | BIT | ST | N/A | Electric Utility | 1 |  |  |  | Simple
7801 | FL | 641 | Crist | 2015 | 3 | 6 | 6 | 6 | Conventional Steam Coal | 299 | 35018 | 28795 | [6 empty] | 358267 | 358267 |  |  | 277973 | 80294 | 0 |  |  |  | 14.786 | 11.777 | 513 | 409 | 41 | 33 | 744 | 10 | (RI) Recirculate: Induced Draft |  | RI | Closed | Brackish | Surface | Escambia River | Escambia River | OP | 5 | 1970 |  |  | OP | 5 | 1970 |  |  | OP | 5 | 1970 | N | BIT | ST | N/A | Electric Utility | 1 |  |  |  | Simple
7801 | FL | 641 | Crist | 2015 | 4 | 6 | 6 | 6 | Conventional Steam Coal | 299 | 0 | -1112 | [6 empty] | 0 | 0 |  |  | 0 | 0 | 0 |  |  |  | 34.825 | 0 |  |  |  |  | 720 | 10 | (RI) Recirculate: Induced Draft |  | RI | Closed | Brackish | Surface | Escambia River | Escambia River | OP | 5 | 1970 |  |  | OP | 5 | 1970 |  |  | OP | 5 | 1970 | N | BIT | ST | N/A | Electric Utility | 1 |  |  |  | Simple
7801 | FL | 641 | Crist | 2015 | 5 | 6 | 6 | 6 | Conventional Steam Coal | 299 | 20728 | 16156 | [6 empty] | 227190 | 227190 |  |  | 202211 | 24980 | 0 |  |  |  | 13.599 | 11.243 | 842 | 696 | 60 | 49 | 744 | 10 | (RI) Recirculate: Induced Draft |  | RI | Closed | Brackish | Surface | Escambia River | Escambia River | OP | 5 | 1970 |  |  | OP | 5 | 1970 |  |  | OP | 5 | 1970 | N | BIT | ST | N/A | Electric Utility | 1 |  |  |  | Simple
7801 | FL | 641 | Crist | 2015 | 6 | 6 | 6 | 6 | Conventional Steam Coal | 299 | 99741 | 86107 | [6 empty] | 948280 | 948280 |  |  | 935378 | 8272 | 4630 |  |  |  | 78.22 | 71.146 | 908 | 826 | 82 | 75 | 720 | 10 | (RI) Recirculate: Induced Draft |  | RI | Closed | Brackish | Surface | Escambia River | Escambia River | OP | 5 | 1970 |  |  | OP | 5 | 1970 |  |  | OP | 5 | 1970 | N | BIT | ST | N/A | Electric Utility | 1 |  |  |  | Simple
7801 | FL | 641 | Crist | 2015 | 7 | 6 | 6 | 6 | Conventional Steam Coal | 299 | 110733 | 95732 | [6 empty] | 1068876 | 1068876 |  |  | 1066661 | 2215 | 0 |  |  |  | 68.267 | 56.337 | 713 | 588 | 64 | 53 | 744 | 10 | (RI) Recirculate: Induced Draft |  | RI | Closed | Brackish | Surface | Escambia River | Escambia River | OP | 5 | 1970 |  |  | OP | 5 | 1970 |  |  | OP | 5 | 1970 | N | BIT | ST | N/A | Electric Utility | 1 |  |  |  | Simple
7801 | FL | 641 | Crist | 2015 | 8 | 6 | 6 | 6 | Conventional Steam Coal | 299 | 34478 | 27446 | [6 empty] | 330790 | 330790 |  |  | 321987 | 8803 | 0 |  |  |  | 23.665 | 18.049 | 862 | 658 | 72 | 55 | 744 | 10 | (RI) Recirculate: Induced Draft |  | RI | Closed | Brackish | Surface | Escambia River | Escambia River | OP | 5 | 1970 |  |  | OP | 5 | 1970 |  |  | OP | 5 | 1970 | N | BIT | ST | N/A | Electric Utility | 1 |  |  |  | Simple
7801 | FL | 641 | Crist | 2015 | 9 | 6 | 6 | 6 | Conventional Steam Coal | 299 | 96124 | 81718 | [6 empty] | 956011 | 956011 |  |  | 953520 | 2468 | 23 |  |  |  | 43.811 | 17.802 | 536 | 218 | 46 | 19 | 720 | 10 | (RI) Recirculate: Induced Draft |  | RI | Closed | Brackish | Surface | Escambia River | Escambia River | OP | 5 | 1970 |  |  | OP | 5 | 1970 |  |  | OP | 5 | 1970 | N | BIT | ST | N/A | Electric Utility | 1 |  |  |  | Simple
7801 | FL | 641 | Crist | 2015 | 10 | 6 | 6 | 6 | Conventional Steam Coal | 299 | 32824 | 26213 | [6 empty] | 318861 | 318861 |  |  | 318859 | 2 | 0 |  |  |  | 45.963 | 18.364 | 1753 | 701 | 144 | 58 | 744 | 10 | (RI) Recirculate: Induced Draft |  | RI | Closed | Brackish | Surface | Escambia River | Escambia River | OP | 5 | 1970 |  |  | OP | 5 | 1970 |  |  | OP | 5 | 1970 | N | BIT | ST | N/A | Electric Utility | 1 |  |  |  | Simple
7801 | FL | 641 | Crist | 2015 | 11 | 6 | 6 | 6 | Conventional Steam Coal | 299 | 0 | -1527 | [6 empty] | 0 | 0 |  |  | 0 | 0 | 0 |  |  |  | 66.858 | 3.979 |  |  |  |  | 720 | 10 | (RI) Recirculate: Induced Draft |  | RI | Closed | Brackish | Surface | Escambia River | Escambia River | OP | 5 | 1970 |  |  | OP | 5 | 1970 |  |  | OP | 5 | 1970 | N | BIT | ST | N/A | Electric Utility | 1 |  |  |  | Simple
7801 | FL | 641 | Crist | 2015 | 12 | 6 | 6 | 6 | Conventional Steam Coal | 299 | 0 | -1359 | [6 empty] | 0 | 0 |  |  | 0 | 0 | 0 |  |  |  | 50.676 | 4.385 |  |  |  |  | 744 | 10 | (RI) Recirculate: Induced Draft |  | RI | Closed | Brackish | Surface | Escambia River | Escambia River | OP | 5 | 1970 |  |  | OP | 5 | 1970 |  |  | OP | 5 | 1970 | N | BIT | ST | N/A | Electric Utility | 1 |  |  |  | Simple
7801 | FL | 641 | Crist | 2015 | 1 | 7 | 7 | 7 | Conventional Steam Coal | 475 | 204523 | 178627 | [6 empty] | 1842012 | 1842012 |  |  | 1824309 | 17703 | 0 |  |  |  | 105.438 | 99.341 | 590 | 556 | 57 | 54 | 744 | 10 | (RI) Recirculate: Induced Draft |  | RI | Closed | Brackish | Surface | Escambia River | Escambia River | OP | 8 | 1973 |  |  | OP | 8 | 1973 |  |  | OP | 8 | 1973 | N | BIT | ST | N/A | Electric Utility | 1 |  |  |  | Simple
7801 | FL | 641 | Crist | 2015 | 2 | 7 | 7 | 7 | Conventional Steam Coal | 475 | 182934 | 153472 | [6 empty] | 1693337 | 1693337 |  |  | 1663922 | 28617 | 798 |  |  |  | 92.965 | 76.551 | 606 | 499 | 55 | 45 | 672 | 10 | (RI) Recirculate: Induced Draft |  | RI | Closed | Brackish | Surface | Escambia River | Escambia River | OP | 8 | 1973 |  |  | OP | 8 | 1973 |  |  | OP | 8 | 1973 | N | BIT | ST | N/A | Electric Utility | 1 |  |  |  | Simple
7801 | FL | 641 | Crist | 2015 | 3 | 7 | 7 | 7 | Conventional Steam Coal | 475 | 213896 | 187050 | [6 empty] | 2031750 | 2031750 |  |  | 2029534 | 2199 | 17 |  |  |  | 133.071 | 105.99 | 711 | 567 | 65 | 52 | 744 | 10 | (RI) Recirculate: Induced Draft |  | RI | Closed | Brackish | Surface | Escambia River | Escambia River | OP | 8 | 1973 |  |  | OP | 8 | 1973 |  |  | OP | 8 | 1973 | N | BIT | ST | N/A | Electric Utility | 1 |  |  |  | Simple
7801 | FL | 641 | Crist | 2015 | 4 | 7 | 7 | 7 | Conventional Steam Coal | 475 | 84732 | 78118 | [6 empty] | 895339 | 895339 |  |  | 877163 | 17864 | 312 |  |  |  | 94.156 | 0.001 | 1205 | 0 | 105 | 0 | 720 | 10 | (RI) Recirculate: Induced Draft |  | RI | Closed | Brackish | Surface | Escambia River | Escambia River | OP | 8 | 1973 |  |  | OP | 8 | 1973 |  |  | OP | 8 | 1973 | N | BIT | ST | N/A | Electric Utility | 1 |  |  |  | Simple
7801 | FL | 641 | Crist | 2015 | 5 | 7 | 7 | 7 | Conventional Steam Coal | 475 | 244866 | 217393 | [6 empty] | 2271311 | 2271311 |  |  | 2271143 | 0 | 168 |  |  |  | 156.392 | 129.295 | 719 | 595 | 69 | 57 | 744 | 10 | (RI) Recirculate: Induced Draft |  | RI | Closed | Brackish | Surface | Escambia River | Escambia River | OP | 8 | 1973 |  |  | OP | 8 | 1973 |  |  | OP | 8 | 1973 | N | BIT | ST | N/A | Electric Utility | 1 |  |  |  | Simple
7801 | FL | 641 | Crist | 2015 | 6 | 7 | 7 | 7 | Conventional Steam Coal | 475 | 244918 | 218091 | [6 empty] | 2346189 | 2346189 |  |  | 2345899 | 0 | 290 |  |  |  | 145.267 | 132.127 | 666 | 606 | 62 | 56 | 720 | 10 | (RI) Recirculate: Induced Draft |  | RI | Closed | Brackish | Surface | Escambia River | Escambia River | OP | 8 | 1973 |  |  | OP | 8 | 1973 |  |  | OP | 8 | 1973 | N | BIT | ST | N/A | Electric Utility | 1 |  |  |  | Simple
7801 | FL | 641 | Crist | 2015 | 7 | 7 | 7 | 7 | Conventional Steam Coal | 475 | 274275 | 245198 | [6 empty] | 2643229 | 2643229 |  |  | 2643183 | 16 | 29 |  |  |  | 184.573 | 152.318 | 753 | 621 | 70 | 58 | 744 | 10 | (RI) Recirculate: Induced Draft |  | RI | Closed | Brackish | Surface | Escambia River | Escambia River | OP | 8 | 1973 |  |  | OP | 8 | 1973 |  |  | OP | 8 | 1973 | N | BIT | ST | N/A | Electric Utility | 1 |  |  |  | Simple
7801 | FL | 641 | Crist | 2015 | 8 | 7 | 7 | 7 | Conventional Steam Coal | 475 | 228055 | 201389 | [6 empty] | 2157969 | 2157969 |  |  | 2154750 | 2621 | 598 |  |  |  | 158.373 | 120.789 | 786 | 600 | 73 | 56 | 744 | 10 | (RI) Recirculate: Induced Draft |  | RI | Closed | Brackish | Surface | Escambia River | Escambia River | OP | 8 | 1973 |  |  | OP | 8 | 1973 |  |  | OP | 8 | 1973 | N | BIT | ST | N/A | Electric Utility | 1 |  |  |  | Simple
7801 | FL | 641 | Crist | 2015 | 9 | 7 | 7 | 7 | Conventional Steam Coal | 475 | 219182 | 193205 | [6 empty] | 2048085 | 2048085 |  |  | 2046720 | 1156 | 209 |  |  |  | 118.451 | 48.13 | 613 | 249 | 58 | 24 | 720 | 10 | (RI) Recirculate: Induced Draft |  | RI | Closed | Brackish | Surface | Escambia River | Escambia River | OP | 8 | 1973 |  |  | OP | 8 | 1973 |  |  | OP | 8 | 1973 | N | BIT | ST | N/A | Electric Utility | 1 |  |  |  | Simple
7801 | FL | 641 | Crist | 2015 | 10 | 7 | 7 | 7 | Conventional Steam Coal | 475 | 110127 | 95044 | [6 empty] | 1058179 | 1058179 |  |  | 1058139 | 0 | 41 |  |  |  | 97.671 | 39.023 | 1028 | 411 | 92 | 37 | 744 | 10 | (RI) Recirculate: Induced Draft |  | RI | Closed | Brackish | Surface | Escambia River | Escambia River | OP | 8 | 1973 |  |  | OP | 8 | 1973 |  |  | OP | 8 | 1973 | N | BIT | ST | N/A | Electric Utility | 1 |  |  |  | Simple
7801 | FL | 641 | Crist | 2015 | 11 | 7 | 7 | 7 | Conventional Steam Coal | 475 | 46620 | 38527 | [6 empty] | 445849 | 445849 |  |  | 435101 | 9229 | 1520 |  |  |  | 113.84 | 6.776 | 2955 | 176 | 255 | 15 | 720 | 10 | (RI) Recirculate: Induced Draft |  | RI | Closed | Brackish | Surface | Escambia River | Escambia River | OP | 8 | 1973 |  |  | OP | 8 | 1973 |  |  | OP | 8 | 1973 | N | BIT | ST | N/A | Electric Utility | 1 |  |  |  | Simple
7801 | FL | 641 | Crist | 2015 | 12 | 7 | 7 | 7 | Conventional Steam Coal | 475 | 0 | -1941 | [6 empty] | 0 | 0 |  |  | 0 | 0 | 0 |  |  |  | 50.676 | 4.385 |  |  |  |  | 744 | 10 | (RI) Recirculate: Induced Draft |  | RI | Closed | Brackish | Surface | Escambia River | Escambia River | OP | 8 | 1973 |  |  | OP | 8 | 1973 |  |  | OP | 8 | 1973 | N | BIT | ST | N/A | Electric Utility | 1 |  |  |  | Simple
7801 | FL | 641 | Crist | 2015 | 1 | 4 | 4 | 1 | Conventional Steam Coal | 75 | 21517 | 18774 | [6 empty] | 235990 | 235990 |  |  | 206119 | 29560 | 312 |  |  |  | 6256.6 | 0 |  |  |  |  | 744 | 10 | (ON) Once through No Cool Pond | RI | ON | Other | Brackish | Surface | Escambia River | Escambia River | OP | 7 | 1959 |  |  | OP | 7 | 1959 |  |  | OP | 6 | 1945 | N | BIT | ST | N/A | Electric Utility | 1 |  |  |  | 1C MB MG
7801 | FL | 641 | Crist | 2015 | 2 | 4 | 4 | 1 | Conventional Steam Coal | 75 | 40299 | 35987 | [6 empty] | 378913 | 378913 |  |  | 378577 | 0 | 335 |  |  |  | 4949.316 | 0 |  |  |  |  | 672 | 10 | (ON) Once through No Cool Pond | RI | ON | Other | Brackish | Surface | Escambia River | Escambia River | OP | 7 | 1959 |  |  | OP | 7 | 1959 |  |  | OP | 6 | 1945 | N | BIT | ST | N/A | Electric Utility | 1 |  |  |  | 1C MB MG
7801 | FL | 641 | Crist | 2015 | 3 | 4 | 4 | 1 | Conventional Steam Coal | 75 | 40869 | 36301 | [6 empty] | 407192 | 407192 |  |  | 407134 | 0 | 58 |  |  |  | 6045.1 | 0 |  |  |  |  | 744 | 10 | (ON) Once through No Cool Pond | RI | ON | Other | Brackish | Surface | Escambia River | Escambia River | OP | 7 | 1959 |  |  | OP | 7 | 1959 |  |  | OP | 6 | 1945 | N | BIT | ST | N/A | Electric Utility | 1 |  |  |  | 1C MB MG
7801 | FL | 641 | Crist | 2015 | 4 | 4 | 4 | 1 | Conventional Steam Coal | 75 | 25921 | 22803 | [6 empty] | 288543 | 288543 |  |  | 271657 | 16348 | 538 |  |  |  | 5372.419 | 0 |  |  |  |  | 720 | 10 | (ON) Once through No Cool Pond | RI | ON | Other | Brackish | Surface | Escambia River | Escambia River | OP | 7 | 1959 |  |  | OP | 7 | 1959 |  |  | OP | 6 | 1945 | N | BIT | ST | N/A | Electric Utility | 1 |  |  |  | 1C MB MG
7801 | FL | 641 | Crist | 2015 | 5 | 4 | 4 | 1 | Conventional Steam Coal | 75 | 40745 | 36186 | [6 empty] | 392223 | 392223 |  |  | 392049 | 0 | 173 |  |  |  | 6066.7 | 0 |  |  |  |  | 744 | 10 | (ON) Once through No Cool Pond | RI | ON | Other | Brackish | Surface | Escambia River | Escambia River | OP | 7 | 1959 |  |  | OP | 7 | 1959 |  |  | OP | 6 | 1945 | N | BIT | ST | N/A | Electric Utility | 1 |  |  |  | 1C MB MG
7801 | FL | 641 | Crist | 2015 | 6 | 4 | 4 | 1 | Conventional Steam Coal | 75 | 33536 | 29340 | [6 empty] | 330456 | 330456 |  |  | 328102 | 196 | 2158 |  |  |  | 5681.613 | 0 |  |  |  |  | 720 | 10 | (ON) Once through No Cool Pond | RI | ON | Other | Brackish | Surface | Escambia River | Escambia River | OP | 7 | 1959 |  |  | OP | 7 | 1959 |  |  | OP | 6 | 1945 | N | BIT | ST | N/A | Electric Utility | 1 |  |  |  | 1C MB MG
7801 | FL | 641 | Crist | 2015 | 7 | 4 | 4 | 1 | Conventional Steam Coal | 75 | 0 | -1446 | [6 empty] | 0 | 0 |  |  | 0 | 0 | 0 |  |  |  | 6921.4 | 0 |  |  |  |  | 744 | 10 | (ON) Once through No Cool Pond | RI | ON | Other | Brackish | Surface | Escambia River | Escambia River | OP | 7 | 1959 |  |  | OP | 7 | 1959 |  |  | OP | 6 | 1945 | N | BIT | ST | N/A | Electric Utility | 1 |  |  |  | 1C MB MG
7801 | FL | 641 | Crist | 2015 | 8 | 4 | 4 | 1 | Conventional Steam Coal | 75 | 0 | -1431 | [6 empty] | 0 | 0 |  |  | 0 | 0 | 0 |  |  |  | 6368.8 | 0 |  |  |  |  | 744 | 10 | (ON) Once through No Cool Pond | RI | ON | Other | Brackish | Surface | Escambia River | Escambia River | OP | 7 | 1959 |  |  | OP | 7 | 1959 |  |  | OP | 6 | 1945 | N | BIT | ST | N/A | Electric Utility | 1 |  |  |  | 1C MB MG
7801 | FL | 641 | Crist | 2015 | 9 | 4 | 4 | 1 | Conventional Steam Coal | 75 | 0 | -799 | [6 empty] | 0 | 0 |  |  | 0 | 0 | 0 |  |  |  | 3425.806 | 0 |  |  |  |  | 720 | 10 | (ON) Once through No Cool Pond | RI | ON | Other | Brackish | Surface | Escambia River | Escambia River | OP | 7 | 1959 |  |  | OP | 7 | 1959 |  |  | OP | 6 | 1945 | N | BIT | ST | N/A | Electric Utility | 1 |  |  |  | 1C MB MG
7801 | FL | 641 | Crist | 2015 | 10 | 4 | 4 | 1 | Conventional Steam Coal | 75 | 888 | -409 | [6 empty] | 6114 | 6114 |  |  | 0 | 5041 | 1073 |  |  |  | 5483.8 | 0 |  |  |  |  | 744 | 10 | (ON) Once through No Cool Pond | RI | ON | Other | Brackish | Surface | Escambia River | Escambia River | OP | 7 | 1959 |  |  | OP | 7 | 1959 |  |  | OP | 6 | 1945 | N | BIT | ST | N/A | Electric Utility | 1 |  |  |  | 1C MB MG
7801 | FL | 641 | Crist | 2015 | 11 | 4 | 4 | 1 | Conventional Steam Coal | 75 | 0 | -1013 | [6 empty] | 0 | 0 |  |  | 0 | 0 | 0 |  |  |  | 3588.677 | 0 |  |  |  |  | 720 | 10 | (ON) Once through No Cool Pond | RI | ON | Other | Brackish | Surface | Escambia River | Escambia River | OP | 7 | 1959 |  |  | OP | 7 | 1959 |  |  | OP | 6 | 1945 | N | BIT | ST | N/A | Electric Utility | 1 |  |  |  | 1C MB MG
7801 | FL | 641 | Crist | 2015 | 12 | 4 | 4 | 1 | Conventional Steam Coal | 75 | 0 | -980 | [6 empty] | 0 | 0 |  |  | 0 | 0 | 0 |  |  |  | 3925.6 | 0 |  |  |  |  | 744 | 10 | (ON) Once through No Cool Pond | RI | ON | Other | Brackish | Surface | Escambia River | Escambia River | OP | 7 | 1959 |  |  | OP | 7 | 1959 |  |  | OP | 6 | 1945 | N | BIT | ST | N/A | Electric Utility | 1 |  |  |  | 1C MB MG
7801 | FL | 641 | Crist | 2015 | 1 | 5 | 5 | 1 | Conventional Steam Coal | 75 | 22140 | 19000 | [6 empty] | 221575 | 221575 |  |  | 201418 | 19891 | 266 |  |  |  | 6256.6 | 0 |  |  |  |  | 744 | 10 | (ON) Once through No Cool Pond | RI | ON | Other | Brackish | Surface | Escambia River | Escambia River | OP | 6 | 1961 |  |  | OP | 6 | 1961 |  |  | OP | 6 | 1945 | N | BIT | ST | N/A | Electric Utility | 1 |  |  |  | 1C MB MG
7801 | FL | 641 | Crist | 2015 | 2 | 5 | 5 | 1 | Conventional Steam Coal | 75 | 0 | -911 | [6 empty] | 0 | 0 |  |  | 0 | 0 | 0 |  |  |  | 4949.316 | 0 |  |  |  |  | 672 | 10 | (ON) Once through No Cool Pond | RI | ON | Other | Brackish | Surface | Escambia River | Escambia River | OP | 6 | 1961 |  |  | OP | 6 | 1961 |  |  | OP | 6 | 1945 | N | BIT | ST | N/A | Electric Utility | 1 |  |  |  | 1C MB MG
7801 | FL | 641 | Crist | 2015 | 3 | 5 | 5 | 1 | Conventional Steam Coal | 75 | 0 | -1040 | [6 empty] | 0 | 0 |  |  | 0 | 0 | 0 |  |  |  | 6045.1 | 0 |  |  |  |  | 744 | 10 | (ON) Once through No Cool Pond | RI | ON | Other | Brackish | Surface | Escambia River | Escambia River | OP | 6 | 1961 |  |  | OP | 6 | 1961 |  |  | OP | 6 | 1945 | N | BIT | ST | N/A | Electric Utility | 1 |  |  |  | 1C MB MG
7801 | FL | 641 | Crist | 2015 | 4 | 5 | 5 | 1 | Conventional Steam Coal | 75 | 0 | -1116 | [6 empty] | 0 | 0 |  |  | 0 | 0 | 0 |  |  |  | 5372.419 | 0 |  |  |  |  | 720 | 10 | (ON) Once through No Cool Pond | RI | ON | Other | Brackish | Surface | Escambia River | Escambia River | OP | 6 | 1961 |  |  | OP | 6 | 1961 |  |  | OP | 6 | 1945 | N | BIT | ST | N/A | Electric Utility | 1 |  |  |  | 1C MB MG
7801 | FL | 641 | Crist | 2015 | 5 | 5 | 5 | 1 | Conventional Steam Coal | 75 | 0 | -1050 | [6 empty] | 0 | 0 |  |  | 0 | 0 | 0 |  |  |  | 6066.7 | 0 |  |  |  |  | 744 | 10 | (ON) Once through No Cool Pond | RI | ON | Other | Brackish | Surface | Escambia River | Escambia River | OP | 6 | 1961 |  |  | OP | 6 | 1961 |  |  | OP | 6 | 1945 | N | BIT | ST | N/A | Electric Utility | 1 |  |  |  | 1C MB MG
7801 | FL | 641 | Crist | 2015 | 6 | 5 | 5 | 1 | Conventional Steam Coal | 75 | 0 | -1188 | [6 empty] | 0 | 0 |  |  | 0 | 0 | 0 |  |  |  | 5681.613 | 0 |  |  |  |  | 720 | 10 | (ON) Once through No Cool Pond | RI | ON | Other | Brackish | Surface | Escambia River | Escambia River | OP | 6 | 1961 |  |  | OP | 6 | 1961 |  |  | OP | 6 | 1945 | N | BIT | ST | N/A | Electric Utility | 1 |  |  |  | 1C MB MG
7801 | FL | 641 | Crist | 2015 | 7 | 5 | 5 | 1 | Conventional Steam Coal | 75 | 25923 | 22447 | [6 empty] | 284990 | 284990 |  |  | 281076 | 2760 | 1155 |  |  |  | 6921.4 | 0 |  |  |  |  | 744 | 10 | (ON) Once through No Cool Pond | RI | ON | Other | Brackish | Surface | Escambia River | Escambia River | OP | 6 | 1961 |  |  | OP | 6 | 1961 |  |  | OP | 6 | 1945 | N | BIT | ST | N/A | Electric Utility | 1 |  |  |  | 1C MB MG
7801 | FL | 641 | Crist | 2015 | 8 | 5 | 5 | 1 | Conventional Steam Coal | 75 | 13965 | 11415 | [6 empty] | 142738 | 142738 |  |  | 142594 | 27 | 116 |  |  |  | 6368.8 | 0 |  |  |  |  | 744 | 10 | (ON) Once through No Cool Pond | RI | ON | Other | Brackish | Surface | Escambia River | Escambia River | OP | 6 | 1961 |  |  | OP | 6 | 1961 |  |  | OP | 6 | 1945 | N | BIT | ST | N/A | Electric Utility | 1 |  |  |  | 1C MB MG
7801 | FL | 641 | Crist | 2015 | 9 | 5 | 5 | 1 | Conventional Steam Coal | 75 | 0 | -780 | [6 empty] | 0 | 0 |  |  | 0 | 0 | 0 |  |  |  | 3425.806 | 0 |  |  |  |  | 720 | 10 | (ON) Once through No Cool Pond | RI | ON | Other | Brackish | Surface | Escambia River | Escambia River | OP | 6 | 1961 |  |  | OP | 6 | 1961 |  |  | OP | 6 | 1945 | N | BIT | ST | N/A | Electric Utility | 1 |  |  |  | 1C MB MG
7801 | FL | 641 | Crist | 2015 | 10 | 5 | 5 | 1 | Conventional Steam Coal | 75 | 589 | -651 | [6 empty] | 3162 | 3162 |  |  | 0 | 2838 | 325 |  |  |  | 5483.8 | 0 |  |  |  |  | 744 | 10 | (ON) Once through No Cool Pond | RI | ON | Other | Brackish | Surface | Escambia River | Escambia River | OP | 6 | 1961 |  |  | OP | 6 | 1961 |  |  | OP | 6 | 1945 | N | BIT | ST | N/A | Electric Utility | 1 |  |  |  | 1C MB MG
7801 | FL | 641 | Crist | 2015 | 11 | 5 | 5 | 1 | Conventional Steam Coal | 75 | 0 | -1011 | [6 empty] | 0 | 0 |  |  | 0 | 0 | 0 |  |  |  | 3588.677 | 0 |  |  |  |  | 720 | 10 | (ON) Once through No Cool Pond | RI | ON | Other | Brackish | Surface | Escambia River | Escambia River | OP | 6 | 1961 |  |  | OP | 6 | 1961 |  |  | OP | 6 | 1945 | N | BIT | ST | N/A | Electric Utility | 1 |  |  |  | 1C MB MG
7801 | FL | 641 | Crist | 2015 | 12 | 5 | 5 | 1 | Conventional Steam Coal | 75 | 0 | -980 | [6 empty] | 0 | 0 |  |  | 0 | 0 | 0 |  |  |  | 3925.6 | 0 |  |  |  |  | 744 | 10 | (ON) Once through No Cool Pond | RI | ON | Other | Brackish | Surface | Escambia River | Escambia River | OP | 6 | 1961 |  |  | OP | 6 | 1961 |  |  | OP | 6 | 1945 | N | BIT | ST | N/A | Electric Utility | 1 |  |  |  | 1C MB MG
7801 | FL | 643 | Lansing Smith | 2015 | 1 | 1 | 1 | 1 | Conventional Steam Coal | 162 | 41605 | 37693 | [6 empty] | 421033 | 421033 |  |  | 416457 |  | 4577 |  |  |  | 6292.8 | 0 |  |  |  |  | 744 | 13 | (ON) Once through No Cool Pond |  | ON | Open | Brackish | Surface | North Bay | West Bay | OP | 6 | 1965 |  |  | OP | 6 | 1965 | 3 | 2016 | OP | 6 | 1965 | N | BIT | ST | N/A | Electric Utility | 1 |  |  |  | 1C MB MG
7801 | FL | 643 | Lansing Smith | 2015 | 2 | 1 | 1 | 1 | Conventional Steam Coal | 162 | 61651 | 56569 | [6 empty] | 617754 | 617754 |  |  | 617515 |  | 239 |  |  |  | 5745.6 | 0 |  |  |  |  | 672 | 13 | (ON) Once through No Cool Pond |  | ON | Open | Brackish | Surface | North Bay | West Bay | OP | 6 | 1965 |  |  | OP | 6 | 1965 | 3 | 2016 | OP | 6 | 1965 | N | BIT | ST | N/A | Electric Utility | 1 |  |  |  | 1C MB MG
7801 | FL | 643 | Lansing Smith | 2015 | 3 | 1 | 1 | 1 | Conventional Steam Coal | 162 | 61862 | 56524 | [6 empty] | 634994 | 634994 |  |  | 634738 |  | 257 |  |  |  | 6361.2 | 0 |  |  |  |  | 744 | 13 | (ON) Once through No Cool Pond |  | ON | Open | Brackish | Surface | North Bay | West Bay | OP | 6 | 1965 |  |  | OP | 6 | 1965 | 3 | 2016 | OP | 6 | 1965 | N | BIT | ST | N/A | Electric Utility | 1 |  |  |  | 1C MB MG
7801 | FL | 643 | Lansing Smith | 2015 | 4 | 1 | 1 | 1 | Conventional Steam Coal | 162 | 31067 | 27645 | [6 empty] | 335214 | 335214 |  |  | 334788 |  | 427 |  |  |  | 4993.2 | 0 |  |  |  |  | 720 | 13 | (ON) Once through No Cool Pond |  | ON | Open | Brackish | Surface | North Bay | West Bay | OP | 6 | 1965 |  |  | OP | 6 | 1965 | 3 | 2016 | OP | 6 | 1965 | N | BIT | ST | N/A | Electric Utility | 1 |  |  |  | 1C MB MG
7801 | FL | 643 | Lansing Smith | 2015 | 5 | 1 | 1 | 1 | Conventional Steam Coal | 162 | 0 | -957 | [6 empty] | 0 | 0 |  |  | 0 |  | 0 |  |  |  | 6908.4 | 0 |  |  |  |  | 744 | 13 | (ON) Once through No Cool Pond |  | ON | Open | Brackish | Surface | North Bay | West Bay | OP | 6 | 1965 |  |  | OP | 6 | 1965 | 3 | 2016 | OP | 6 | 1965 | N | BIT | ST | N/A | Electric Utility | 1 |  |  |  | 1C MB MG
7801 | FL | 643 | Lansing Smith | 2015 | 6 | 1 | 1 | 1 | Conventional Steam Coal | 162 | 30785 | 27571 | [6 empty] | 320159 | 320159 |  |  | 318764 |  | 1395 |  |  |  | 4924.8 | 0 |  |  |  |  | 720 | 13 | (ON) Once through No Cool Pond |  | ON | Open | Brackish | Surface | North Bay | West Bay | OP | 6 | 1965 |  |  | OP | 6 | 1965 | 3 | 2016 | OP | 6 | 1965 | N | BIT | ST | N/A | Electric Utility | 1 |  |  |  | 1C MB MG
7801 | FL | 643 | Lansing Smith | 2015 | 7 | 1 | 1 | 1 | Conventional Steam Coal | 162 | 32622 | 30991 | [6 empty] | 357529 | 357529 |  |  | 355931 |  | 1598 |  |  |  | 5198.4 | 0 |  |  |  |  | 744 | 13 | (ON) Once through No Cool Pond |  | ON | Open | Brackish | Surface | North Bay | West Bay | OP | 6 | 1965 |  |  | OP | 6 | 1965 | 3 | 2016 | OP | 6 | 1965 | N | BIT | ST | N/A | Electric Utility | 1 |  |  |  | 1C MB MG
7801 | FL | 643 | Lansing Smith | 2015 | 8 | 1 | 1 | 1 | Conventional Steam Coal | 162 | 30962 | 27693 | [6 empty] | 320082 | 320082 |  |  | 319159 |  | 923 |  |  |  | 5472 | 0 |  |  |  |  | 744 | 13 | (ON) Once through No Cool Pond |  | ON | Open | Brackish | Surface | North Bay | West Bay | OP | 6 | 1965 |  |  | OP | 6 | 1965 | 3 | 2016 | OP | 6 | 1965 | N | BIT | ST | N/A | Electric Utility | 1 |  |  |  | 1C MB MG
7801 | FL | 643 | Lansing Smith | 2015 | 9 | 1 | 1 | 1 | Conventional Steam Coal | 162 | 0 | -798 | [6 empty] | 0 | 0 |  |  | 0 |  | 0 |  |  |  | 3762 | 0 |  |  |  |  | 720 | 13 | (ON) Once through No Cool Pond |  | ON | Open | Brackish | Surface | North Bay | West Bay | OP | 6 | 1965 |  |  | OP | 6 | 1965 | 3 | 2016 | OP | 6 | 1965 | N | BIT | ST | N/A | Electric Utility | 1 |  |  |  | 1C MB MG
7801 | FL | 643 | Lansing Smith | 2015 | 10 | 1 | 1 | 1 | Conventional Steam Coal | 162 | 0 | -806 | [6 empty] | 0 | 0 |  |  | 0 |  | 0 |  |  |  | 4240.8 | 0 |  |  |  |  | 744 | 13 | (ON) Once through No Cool Pond |  | ON | Open | Brackish | Surface | North Bay | West Bay | OP | 6 | 1965 |  |  | OP | 6 | 1965 | 3 | 2016 | OP | 6 | 1965 | N | BIT | ST | N/A | Electric Utility | 1 |  |  |  | 1C MB MG
7801 | FL | 643 | Lansing Smith | 2015 | 11 | 1 | 1 | 1 | Conventional Steam Coal | 162 | [18 empty] | 4104 | 0 |  |  |  |  | 720 | 13 | (ON) Once through No Cool Pond |  | ON | Open | Brackish | Surface | North Bay | West Bay | OP | 6 | 1965 |  |  | OP | 6 | 1965 | 3 | 2016 | OP | 6 | 1965 | N | BIT | ST | N/A | Electric Utility | 1 |  |  |  | 1C MB MG
7801 | FL | 643 | Lansing Smith | 2015 | 12 | 1 | 1 | 1 | Conventional Steam Coal | 162 | 0 | -805 | [6 empty] | 0 | 0 |  |  | 0 |  | 0 |  |  |  | 4240.8 | 0 |  |  |  |  | 744 | 13 | (ON) Once through No Cool Pond |  | ON | Open | Brackish | Surface | North Bay | West Bay | OP | 6 | 1965 |  |  | OP | 6 | 1965 | 3 | 2016 | OP | 6 | 1965 | N | BIT | ST | N/A | Electric Utility | 1 |  |  |  | 1C MB MG
7801 | FL | 643 | Lansing Smith | 2015 | 1 | 2 | 2 | 1 | Conventional Steam Coal | 195 | 36573 | 32485 | [6 empty] | 378896 | 378896 |  |  | 377223 |  | 1673 |  |  |  | 6292.8 | 0 |  |  |  |  | 744 | 13 | (ON) Once through No Cool Pond |  | ON | Open | Brackish | Surface | North Bay | West Bay | OP | 6 | 1967 |  |  | OP | 6 | 1967 | 3 | 2016 | OP | 6 | 1965 | N | BIT | ST | N/A | Electric Utility | 1 |  |  |  | 1C MB MG
7801 | FL | 643 | Lansing Smith | 2015 | 2 | 2 | 2 | 1 | Conventional Steam Coal | 195 | 35269 | 31468 | [6 empty] | 360554 | 360554 |  |  | 358470 |  | 2084 |  |  |  | 5745.6 | 0 |  |  |  |  | 672 | 13 | (ON) Once through No Cool Pond |  | ON | Open | Brackish | Surface | North Bay | West Bay | OP | 6 | 1967 |  |  | OP | 6 | 1967 | 3 | 2016 | OP | 6 | 1965 | N | BIT | ST | N/A | Electric Utility | 1 |  |  |  | 1C MB MG
7801 | FL | 643 | Lansing Smith | 2015 | 3 | 2 | 2 | 1 | Conventional Steam Coal | 195 | 30752 | 27129 | [6 empty] | 321756 | 321756 |  |  | 320239 |  | 1516 |  |  |  | 6361.2 | 0 |  |  |  |  | 744 | 13 | (ON) Once through No Cool Pond |  | ON | Open | Brackish | Surface | North Bay | West Bay | OP | 6 | 1967 |  |  | OP | 6 | 1967 | 3 | 2016 | OP | 6 | 1965 | N | BIT | ST | N/A | Electric Utility | 1 |  |  |  | 1C MB MG
7801 | FL | 643 | Lansing Smith | 2015 | 4 | 2 | 2 | 1 | Conventional Steam Coal | 195 | 0 | -438 | [6 empty] | 0 | 0 |  |  | 0 |  | 0 |  |  |  | 4993.2 | 0 |  |  |  |  | 720 | 13 | (ON) Once through No Cool Pond |  | ON | Open | Brackish | Surface | North Bay | West Bay | OP | 6 | 1967 |  |  | OP | 6 | 1967 | 3 | 2016 | OP | 6 | 1965 | N | BIT | ST | N/A | Electric Utility | 1 |  |  |  | 1C MB MG
7801 | FL | 643 | Lansing Smith | 2015 | 5 | 2 | 2 | 1 | Conventional Steam Coal | 195 | 33756 | 30706 | [6 empty] | 361257 | 361257 |  |  | 359268 |  | 1989 |  |  |  | 6908.4 | 0 |  |  |  |  | 744 | 13 | (ON) Once through No Cool Pond |  | ON | Open | Brackish | Surface | North Bay | West Bay | OP | 6 | 1967 |  |  | OP | 6 | 1967 | 3 | 2016 | OP | 6 | 1965 | N | BIT | ST | N/A | Electric Utility | 1 |  |  |  | 1C MB MG
7801 | FL | 643 | Lansing Smith | 2015 | 6 | 2 | 2 | 1 | Conventional Steam Coal | 195 | 0 | -717 | [6 empty] | 0 | 0 |  |  | 0 |  | 0 |  |  |  | 4924.8 | 0 |  |  |  |  | 720 | 13 | (ON) Once through No Cool Pond |  | ON | Open | Brackish | Surface | North Bay | West Bay | OP | 6 | 1967 |  |  | OP | 6 | 1967 | 3 | 2016 | OP | 6 | 1965 | N | BIT | ST | N/A | Electric Utility | 1 |  |  |  | 1C MB MG
7801 | FL | 643 | Lansing Smith | 2015 | 7 | 2 | 2 | 1 | Conventional Steam Coal | 195 | 0 | -825 | [6 empty] | 0 | 0 |  |  | 0 |  | 0 |  |  |  | 5198.4 | 0 |  |  |  |  | 744 | 13 | (ON) Once through No Cool Pond |  | ON | Open | Brackish | Surface | North Bay | West Bay | OP | 6 | 1967 |  |  | OP | 6 | 1967 | 3 | 2016 | OP | 6 | 1965 | N | BIT | ST | N/A | Electric Utility | 1 |  |  |  | 1C MB MG
7801 | FL | 643 | Lansing Smith | 2015 | 8 | 2 | 2 | 1 | Conventional Steam Coal | 195 | 0 | -718 | [6 empty] | 0 | 0 |  |  | 0 |  | 0 |  |  |  | 5472 | 0 |  |  |  |  | 744 | 13 | (ON) Once through No Cool Pond |  | ON | Open | Brackish | Surface | North Bay | West Bay | OP | 6 | 1967 |  |  | OP | 6 | 1967 | 3 | 2016 | OP | 6 | 1965 | N | BIT | ST | N/A | Electric Utility | 1 |  |  |  | 1C MB MG
7801 | FL | 643 | Lansing Smith | 2015 | 9 | 2 | 2 | 1 | Conventional Steam Coal | 195 | 0 | -503 | [6 empty] | 0 | 0 |  |  | 0 |  | 0 |  |  |  | 3762 | 0 |  |  |  |  | 720 | 13 | (ON) Once through No Cool Pond |  | ON | Open | Brackish | Surface | North Bay | West Bay | OP | 6 | 1967 |  |  | OP | 6 | 1967 | 3 | 2016 | OP | 6 | 1965 | N | BIT | ST | N/A | Electric Utility | 1 |  |  |  | 1C MB MG
7801 | FL | 643 | Lansing Smith | 2015 | 10 | 2 | 2 | 1 | Conventional Steam Coal | 195 | 0 | -529 | [6 empty] | 0 | 0 |  |  | 0 |  | 0 |  |  |  | 4240.8 | 0 |  |  |  |  | 744 | 13 | (ON) Once through No Cool Pond |  | ON | Open | Brackish | Surface | North Bay | West Bay | OP | 6 | 1967 |  |  | OP | 6 | 1967 | 3 | 2016 | OP | 6 | 1965 | N | BIT | ST | N/A | Electric Utility | 1 |  |  |  | 1C MB MG
7801 | FL | 643 | Lansing Smith | 2015 | 11 | 2 | 2 | 1 | Conventional Steam Coal | 195 | [18 empty] | 4104 | 0 |  |  |  |  | 720 | 13 | (ON) Once through No Cool Pond |  | ON | Open | Brackish | Surface | North Bay | West Bay | OP | 6 | 1967 |  |  | OP | 6 | 1967 | 3 | 2016 | OP | 6 | 1965 | N | BIT | ST | N/A | Electric Utility | 1 |  |  |  | 1C MB MG
7801 | FL | 643 | Lansing Smith | 2015 | 12 | 2 | 2 | 1 | Conventional Steam Coal | 195 | 0 | -528 | [6 empty] | 0 | 0 |  |  | 0 |  | 0 |  |  |  | 4240.8 | 0 |  |  |  |  | 744 | 13 | (ON) Once through No Cool Pond |  | ON | Open | Brackish | Surface | North Bay | West Bay | OP | 6 | 1967 |  |  | OP | 6 | 1967 | 3 | 2016 | OP | 6 | 1965 | N | BIT | ST | N/A | Electric Utility | 1 |  |  |  | 1C MB MG
7801 | FL | 643 | Lansing Smith | 2015 | 1 | 3A | 4 | 2 | Natural Gas Fired Combined Cycle | [7 empty] | 114538 | 112223 | 1241364 |  |  | 1241364 |  | 1241364 |  |  |  |  | 126.62 | 53.594 |  |  |  |  | 744 | 8 | (RI) Recirculate: Induced Draft |  | RI | Closed | Brackish | Surface | North Bay | West Bay | OP | 4 | 2002 |  |  | OP | 4 | 2002 |  |  | OP | 4 | 2002 | N | NG | CT | N/A | Electric Utility | 1 |  |  |  | 1C MB MG
7801 | FL | 643 | Lansing Smith | 2015 | 2 | 3A | 4 | 2 | Natural Gas Fired Combined Cycle | [7 empty] | 104974 | 102785 | 1118809 |  |  | 1118809 |  | 1118809 |  |  |  |  | 119.681 | 47.416 |  |  |  |  | 672 | 8 | (RI) Recirculate: Induced Draft |  | RI | Closed | Brackish | Surface | North Bay | West Bay | OP | 4 | 2002 |  |  | OP | 4 | 2002 |  |  | OP | 4 | 2002 | N | NG | CT | N/A | Electric Utility | 1 |  |  |  | 1C MB MG
7801 | FL | 643 | Lansing Smith | 2015 | 3 | 3A | 4 | 2 | Natural Gas Fired Combined Cycle | [7 empty] | 72768 | 71074 | 809378 |  |  | 809378 |  | 809378 |  |  |  |  | 101.6 | 43.415 |  |  |  |  | 744 | 8 | (RI) Recirculate: Induced Draft |  | RI | Closed | Brackish | Surface | North Bay | West Bay | OP | 4 | 2002 |  |  | OP | 4 | 2002 |  |  | OP | 4 | 2002 | N | NG | CT | N/A | Electric Utility | 1 |  |  |  | 1C MB MG
7801 | FL | 643 | Lansing Smith | 2015 | 4 | 3A | 4 | 2 | Natural Gas Fired Combined Cycle | [7 empty] | 99261 | 97130 | 1083967 |  |  | 1083967 |  | 1083967 |  |  |  |  | 105.341 | 49.221 |  |  |  |  | 720 | 8 | (RI) Recirculate: Induced Draft |  | RI | Closed | Brackish | Surface | North Bay | West Bay | OP | 4 | 2002 |  |  | OP | 4 | 2002 |  |  | OP | 4 | 2002 | N | NG | CT | N/A | Electric Utility | 1 |  |  |  | 1C MB MG
7801 | FL | 643 | Lansing Smith | 2015 | 5 | 3A | 4 | 2 | Natural Gas Fired Combined Cycle | [7 empty] | 94701 | 92569 | 1046021 |  |  | 1046021 |  | 1046021 |  |  |  |  | 107.589 | 52.846 |  |  |  |  | 744 | 8 | (RI) Recirculate: Induced Draft |  | RI | Closed | Brackish | Surface | North Bay | West Bay | OP | 4 | 2002 |  |  | OP | 4 | 2002 |  |  | OP | 4 | 2002 | N | NG | CT | N/A | Electric Utility | 1 |  |  |  | 1C MB MG
7801 | FL | 643 | Lansing Smith | 2015 | 6 | 3A | 4 | 2 | Natural Gas Fired Combined Cycle | [7 empty] | 86739 | 84679 | 987292 |  |  | 987292 |  | 987292 |  |  |  |  | 108.801 | 52.125 |  |  |  |  | 720 | 8 | (RI) Recirculate: Induced Draft |  | RI | Closed | Brackish | Surface | North Bay | West Bay | OP | 4 | 2002 |  |  | OP | 4 | 2002 |  |  | OP | 4 | 2002 | N | NG | CT | N/A | Electric Utility | 1 |  |  |  | 1C MB MG
7801 | FL | 643 | Lansing Smith | 2015 | 7 | 3A | 4 | 2 | Natural Gas Fired Combined Cycle | [7 empty] | 105030 | 102705 | 1173394 |  |  | 1173394 |  | 1173394 |  |  |  |  | 107.536 | 60.85 |  |  |  |  | 744 | 8 | (RI) Recirculate: Induced Draft |  | RI | Closed | Brackish | Surface | North Bay | West Bay | OP | 4 | 2002 |  |  | OP | 4 | 2002 |  |  | OP | 4 | 2002 | N | NG | CT | N/A | Electric Utility | 1 |  |  |  | 1C MB MG
7801 | FL | 643 | Lansing Smith | 2015 | 8 | 3A | 4 | 2 | Natural Gas Fired Combined Cycle | [7 empty] | 105517 | 103203 | 1181561 |  |  | 1181561 |  | 1181561 |  |  |  |  | 111.957 | 60.762 |  |  |  |  | 744 | 8 | (RI) Recirculate: Induced Draft |  | RI | Closed | Brackish | Surface | North Bay | West Bay | OP | 4 | 2002 |  |  | OP | 4 | 2002 |  |  | OP | 4 | 2002 | N | NG | CT | N/A | Electric Utility | 1 |  |  |  | 1C MB MG
7801 | FL | 643 | Lansing Smith | 2015 | 9 | 3A | 4 | 2 | Natural Gas Fired Combined Cycle | [7 empty] | 97583 | 95362 | 1092746 |  |  | 1092746 |  | 1092746 |  |  |  |  | 111.833 | 58.388 |  |  |  |  | 720 | 8 | (RI) Recirculate: Induced Draft |  | RI | Closed | Brackish | Surface | North Bay | West Bay | OP | 4 | 2002 |  |  | OP | 4 | 2002 |  |  | OP | 4 | 2002 | N | NG | CT | N/A | Electric Utility | 1 |  |  |  | 1C MB MG
7801 | FL | 643 | Lansing Smith | 2015 | 10 | 3A | 4 | 2 | Natural Gas Fired Combined Cycle | [7 empty] | 114359 | 111990 | 1277646 |  |  | 1277646 |  | 1277646 |  |  |  |  | 111.608 | 64.153 |  |  |  |  | 744 | 8 | (RI) Recirculate: Induced Draft |  | RI | Closed | Brackish | Surface | North Bay | West Bay | OP | 4 | 2002 |  |  | OP | 4 | 2002 |  |  | OP | 4 | 2002 | N | NG | CT | N/A | Electric Utility | 1 |  |  |  | 1C MB MG
7801 | FL | 643 | Lansing Smith | 2015 | 11 | 3A | 4 | 2 | Natural Gas Fired Combined Cycle | [7 empty] | 51939 | 50661 | 564383 |  |  | 564383 |  | 564383 |  |  |  |  | 75.29 | 25.313 |  |  |  |  | 720 | 8 | (RI) Recirculate: Induced Draft |  | RI | Closed | Brackish | Surface | North Bay | West Bay | OP | 4 | 2002 |  |  | OP | 4 | 2002 |  |  | OP | 4 | 2002 | N | NG | CT | N/A | Electric Utility | 1 |  |  |  | 1C MB MG
7801 | FL | 643 | Lansing Smith | 2015 | 12 | 3A | 4 | 2 | Natural Gas Fired Combined Cycle | [7 empty] | 96063 | 93935 | 1064636 |  |  | 1064636 |  | 1064636 |  |  |  |  | 105.617 | 41.187 |  |  |  |  | 744 | 8 | (RI) Recirculate: Induced Draft |  | RI | Closed | Brackish | Surface | North Bay | West Bay | OP | 4 | 2002 |  |  | OP | 4 | 2002 |  |  | OP | 4 | 2002 | N | NG | CT | N/A | Electric Utility | 1 |  |  |  | 1C MB MG
7801 | FL | 643 | Lansing Smith | 2015 | 1 | 3B | 4 | 2 | Natural Gas Fired Combined Cycle | [7 empty] | 113659 | 111362 | 1234741 |  |  | 1234741 |  | 1234741 |  |  |  |  | 126.62 | 53.594 |  |  |  |  | 744 | 8 | (RI) Recirculate: Induced Draft |  | RI | Closed | Brackish | Surface | North Bay | West Bay | OP | 4 | 2002 |  |  | OP | 4 | 2002 |  |  | OP | 4 | 2002 | N | NG | CT | N/A | Electric Utility | 1 |  |  |  | 1C MB MG
7801 | FL | 643 | Lansing Smith | 2015 | 2 | 3B | 4 | 2 | Natural Gas Fired Combined Cycle | [7 empty] | 98956 | 96893 | 1069778 |  |  | 1069778 |  | 1069778 |  |  |  |  | 119.681 | 47.416 |  |  |  |  | 672 | 8 | (RI) Recirculate: Induced Draft |  | RI | Closed | Brackish | Surface | North Bay | West Bay | OP | 4 | 2002 |  |  | OP | 4 | 2002 |  |  | OP | 4 | 2002 | N | NG | CT | N/A | Electric Utility | 1 |  |  |  | 1C MB MG
7801 | FL | 643 | Lansing Smith | 2015 | 3 | 3B | 4 | 2 | Natural Gas Fired Combined Cycle | [7 empty] | 66358 | 64813 | 745644 |  |  | 745644 |  | 745644 |  |  |  |  | 101.6 | 43.415 |  |  |  |  | 744 | 8 | (RI) Recirculate: Induced Draft |  | RI | Closed | Brackish | Surface | North Bay | West Bay | OP | 4 | 2002 |  |  | OP | 4 | 2002 |  |  | OP | 4 | 2002 | N | NG | CT | N/A | Electric Utility | 1 |  |  |  | 1C MB MG
7801 | FL | 643 | Lansing Smith | 2015 | 4 | 3B | 4 | 2 | Natural Gas Fired Combined Cycle | [7 empty] | 96100 | 94037 | 1060913 |  |  | 1060913 |  | 1060913 |  |  |  |  | 105.341 | 49.221 |  |  |  |  | 720 | 8 | (RI) Recirculate: Induced Draft |  | RI | Closed | Brackish | Surface | North Bay | West Bay | OP | 4 | 2002 |  |  | OP | 4 | 2002 |  |  | OP | 4 | 2002 | N | NG | CT | N/A | Electric Utility | 1 |  |  |  | 1C MB MG
7801 | FL | 643 | Lansing Smith | 2015 | 5 | 3B | 4 | 2 | Natural Gas Fired Combined Cycle | [7 empty] | 95366 | 93219 | 1057840 |  |  | 1057840 |  | 1057840 |  |  |  |  | 107.589 | 52.846 |  |  |  |  | 744 | 8 | (RI) Recirculate: Induced Draft |  | RI | Closed | Brackish | Surface | North Bay | West Bay | OP | 4 | 2002 |  |  | OP | 4 | 2002 |  |  | OP | 4 | 2002 | N | NG | CT | N/A | Electric Utility | 1 |  |  |  | 1C MB MG
7801 | FL | 643 | Lansing Smith | 2015 | 6 | 3B | 4 | 2 | Natural Gas Fired Combined Cycle | [7 empty] | 88025 | 85935 | 994145 |  |  | 994145 |  | 994145 |  |  |  |  | 108.801 | 52.125 |  |  |  |  | 720 | 8 | (RI) Recirculate: Induced Draft |  | RI | Closed | Brackish | Surface | North Bay | West Bay | OP | 4 | 2002 |  |  | OP | 4 | 2002 |  |  | OP | 4 | 2002 | N | NG | CT | N/A | Electric Utility | 1 |  |  |  | 1C MB MG
7801 | FL | 643 | Lansing Smith | 2015 | 7 | 3B | 4 | 2 | Natural Gas Fired Combined Cycle | [7 empty] | 101467 | 99220 | 1121721 |  |  | 1121721 |  | 1121721 |  |  |  |  | 107.536 | 60.85 |  |  |  |  | 744 | 8 | (RI) Recirculate: Induced Draft |  | RI | Closed | Brackish | Surface | North Bay | West Bay | OP | 4 | 2002 |  |  | OP | 4 | 2002 |  |  | OP | 4 | 2002 | N | NG | CT | N/A | Electric Utility | 1 |  |  |  | 1C MB MG
7801 | FL | 643 | Lansing Smith | 2015 | 8 | 3B | 4 | 2 | Natural Gas Fired Combined Cycle | [7 empty] | 103373 | 101106 | 1143225 |  |  | 1143225 |  | 1143225 |  |  |  |  | 111.957 | 60.762 |  |  |  |  | 744 | 8 | (RI) Recirculate: Induced Draft |  | RI | Closed | Brackish | Surface | North Bay | West Bay | OP | 4 | 2002 |  |  | OP | 4 | 2002 |  |  | OP | 4 | 2002 | N | NG | CT | N/A | Electric Utility | 1 |  |  |  | 1C MB MG
7801 | FL | 643 | Lansing Smith | 2015 | 9 | 3B | 4 | 2 | Natural Gas Fired Combined Cycle | [7 empty] | 95461 | 93288 | 1055079 |  |  | 1055079 |  | 1055079 |  |  |  |  | 111.833 | 58.388 |  |  |  |  | 720 | 8 | (RI) Recirculate: Induced Draft |  | RI | Closed | Brackish | Surface | North Bay | West Bay | OP | 4 | 2002 |  |  | OP | 4 | 2002 |  |  | OP | 4 | 2002 | N | NG | CT | N/A | Electric Utility | 1 |  |  |  | 1C MB MG
7801 | FL | 643 | Lansing Smith | 2015 | 10 | 3B | 4 | 2 | Natural Gas Fired Combined Cycle | [7 empty] | 113592 | 111239 | 1225279 |  |  | 1225279 |  | 1225279 |  |  |  |  | 111.608 | 64.153 |  |  |  |  | 744 | 8 | (RI) Recirculate: Induced Draft |  | RI | Closed | Brackish | Surface | North Bay | West Bay | OP | 4 | 2002 |  |  | OP | 4 | 2002 |  |  | OP | 4 | 2002 | N | NG | CT | N/A | Electric Utility | 1 |  |  |  | 1C MB MG
7801 | FL | 643 | Lansing Smith | 2015 | 11 | 3B | 4 | 2 | Natural Gas Fired Combined Cycle | [7 empty] | 53574 | 52255 | 566353 |  |  | 566353 |  | 566353 |  |  |  |  | 75.29 | 25.313 |  |  |  |  | 720 | 8 | (RI) Recirculate: Induced Draft |  | RI | Closed | Brackish | Surface | North Bay | West Bay | OP | 4 | 2002 |  |  | OP | 4 | 2002 |  |  | OP | 4 | 2002 | N | NG | CT | N/A | Electric Utility | 1 |  |  |  | 1C MB MG
7801 | FL | 643 | Lansing Smith | 2015 | 12 | 3B | 4 | 2 | Natural Gas Fired Combined Cycle | [7 empty] | 99069 | 96875 | 32049 |  |  | 32049 |  | 32049 |  |  |  |  | 105.617 | 41.187 |  |  |  |  | 744 | 8 | (RI) Recirculate: Induced Draft |  | RI | Closed | Brackish | Surface | North Bay | West Bay | OP | 4 | 2002 |  |  | OP | 4 | 2002 |  |  | OP | 4 | 2002 | N | NG | CT | N/A | Electric Utility | 1 |  |  |  | 1C MB MG
7801 | FL | 643 | Lansing Smith | 2015 | 1 | 3S | 4 | 2 | Natural Gas Fired Combined Cycle | 481 | 138545 | 135745 | [6 empty] | 46291 | 46291 |  |  |  | 46291 |  |  |  |  | 126.62 | 53.594 |  |  |  |  | 744 | 8 | (RI) Recirculate: Induced Draft |  | RI | Closed | Brackish | Surface | North Bay | West Bay | OP | 4 | 2002 |  |  | OP | 4 | 2002 |  |  | OP | 4 | 2002 | N | NG | CA | Y | Electric Utility | 1 |  |  |  | 1C MB MG
7801 | FL | 643 | Lansing Smith | 2015 | 2 | 3S | 4 | 2 | Natural Gas Fired Combined Cycle | 481 | 124380 | 121787 | [6 empty] | 54567 | 54567 |  |  |  | 54567 |  |  |  |  | 119.681 | 47.416 |  |  |  |  | 672 | 8 | (RI) Recirculate: Induced Draft |  | RI | Closed | Brackish | Surface | North Bay | West Bay | OP | 4 | 2002 |  |  | OP | 4 | 2002 |  |  | OP | 4 | 2002 | N | NG | CA | Y | Electric Utility | 1 |  |  |  | 1C MB MG
7801 | FL | 643 | Lansing Smith | 2015 | 3 | 3S | 4 | 2 | Natural Gas Fired Combined Cycle | 481 | 87391 | 85356 | [6 empty] | 28015 | 28015 |  |  |  | 28015 |  |  |  |  | 101.6 | 43.415 |  |  |  |  | 744 | 8 | (RI) Recirculate: Induced Draft |  | RI | Closed | Brackish | Surface | North Bay | West Bay | OP | 4 | 2002 |  |  | OP | 4 | 2002 |  |  | OP | 4 | 2002 | N | NG | CA | Y | Electric Utility | 1 |  |  |  | 1C MB MG
7801 | FL | 643 | Lansing Smith | 2015 | 4 | 3S | 4 | 2 | Natural Gas Fired Combined Cycle | 481 | 122607 | 119975 | [6 empty] | 46938 | 46938 |  |  |  | 46938 |  |  |  |  | 105.341 | 49.221 |  |  |  |  | 720 | 8 | (RI) Recirculate: Induced Draft |  | RI | Closed | Brackish | Surface | North Bay | West Bay | OP | 4 | 2002 |  |  | OP | 4 | 2002 |  |  | OP | 4 | 2002 | N | NG | CA | Y | Electric Utility | 1 |  |  |  | 1C MB MG
7801 | FL | 643 | Lansing Smith | 2015 | 5 | 3S | 4 | 2 | Natural Gas Fired Combined Cycle | 481 | 123262 | 120487 | [6 empty] | 64287 | 64287 |  |  |  | 64287 |  |  |  |  | 107.589 | 52.846 |  |  |  |  | 744 | 8 | (RI) Recirculate: Induced Draft |  | RI | Closed | Brackish | Surface | North Bay | West Bay | OP | 4 | 2002 |  |  | OP | 4 | 2002 |  |  | OP | 4 | 2002 | N | NG | CA | Y | Electric Utility | 1 |  |  |  | 1C MB MG
7801 | FL | 643 | Lansing Smith | 2015 | 6 | 3S | 4 | 2 | Natural Gas Fired Combined Cycle | 481 | 118091 | 115286 | [6 empty] | 70694 | 70694 |  |  |  | 70694 |  |  |  |  | 108.801 | 52.125 |  |  |  |  | 720 | 8 | (RI) Recirculate: Induced Draft |  | RI | Closed | Brackish | Surface | North Bay | West Bay | OP | 4 | 2002 |  |  | OP | 4 | 2002 |  |  | OP | 4 | 2002 | N | NG | CA | Y | Electric Utility | 1 |  |  |  | 1C MB MG
7801 | FL | 643 | Lansing Smith | 2015 | 7 | 3S | 4 | 2 | Natural Gas Fired Combined Cycle | 481 | 136856 | 133826 | [6 empty] | 88914 | 88914 |  |  |  | 88914 |  |  |  |  | 107.536 | 60.85 |  |  |  |  | 744 | 8 | (RI) Recirculate: Induced Draft |  | RI | Closed | Brackish | Surface | North Bay | West Bay | OP | 4 | 2002 |  |  | OP | 4 | 2002 |  |  | OP | 4 | 2002 | N | NG | CA | Y | Electric Utility | 1 |  |  |  | 1C MB MG
7801 | FL | 643 | Lansing Smith | 2015 | 8 | 3S | 4 | 2 | Natural Gas Fired Combined Cycle | 481 | 138776 | 135732 | [6 empty] | 85982 | 85982 |  |  |  | 85982 |  |  |  |  | 111.957 | 60.762 |  |  |  |  | 744 | 8 | (RI) Recirculate: Induced Draft |  | RI | Closed | Brackish | Surface | North Bay | West Bay | OP | 4 | 2002 |  |  | OP | 4 | 2002 |  |  | OP | 4 | 2002 | N | NG | CA | Y | Electric Utility | 1 |  |  |  | 1C MB MG
7801 | FL | 643 | Lansing Smith | 2015 | 9 | 3S | 4 | 2 | Natural Gas Fired Combined Cycle | 481 | 127765 | 124856 | [6 empty] | 82363 | 82363 |  |  |  | 82363 |  |  |  |  | 111.833 | 58.388 |  |  |  |  | 720 | 8 | (RI) Recirculate: Induced Draft |  | RI | Closed | Brackish | Surface | North Bay | West Bay | OP | 4 | 2002 |  |  | OP | 4 | 2002 |  |  | OP | 4 | 2002 | N | NG | CA | Y | Electric Utility | 1 |  |  |  | 1C MB MG
7801 | FL | 643 | Lansing Smith | 2015 | 10 | 3S | 4 | 2 | Natural Gas Fired Combined Cycle | 481 | 150599 | 147479 | [6 empty] | 85069 | 85069 |  |  |  | 85069 |  |  |  |  | 111.608 | 64.153 |  |  |  |  | 744 | 8 | (RI) Recirculate: Induced Draft |  | RI | Closed | Brackish | Surface | North Bay | West Bay | OP | 4 | 2002 |  |  | OP | 4 | 2002 |  |  | OP | 4 | 2002 | N | NG | CA | Y | Electric Utility | 1 |  |  |  | 1C MB MG
7801 | FL | 643 | Lansing Smith | 2015 | 11 | 3S | 4 | 2 | Natural Gas Fired Combined Cycle | 481 | 64458 | 62872 | [6 empty] | 35539 | 35539 |  |  |  | 35539 |  |  |  |  | 75.29 | 25.313 |  |  |  |  | 720 | 8 | (RI) Recirculate: Induced Draft |  | RI | Closed | Brackish | Surface | North Bay | West Bay | OP | 4 | 2002 |  |  | OP | 4 | 2002 |  |  | OP | 4 | 2002 | N | NG | CA | Y | Electric Utility | 1 |  |  |  | 1C MB MG
7801 | FL | 643 | Lansing Smith | 2015 | 12 | 3S | 4 | 2 | Natural Gas Fired Combined Cycle | 481 | 118396 | 115774 | [6 empty] | 1082142 | 1082142 |  |  |  | 1082142 |  |  |  |  | 105.617 | 41.187 |  |  |  |  | 744 | 8 | (RI) Recirculate: Induced Draft |  | RI | Closed | Brackish | Surface | North Bay | West Bay | OP | 4 | 2002 |  |  | OP | 4 | 2002 |  |  | OP | 4 | 2002 | N | NG | CA | Y | Electric Utility | 1 |  |  |  | 1C MB MG
7801 | FL | 643 | Lansing Smith | 2015 | 1 | 3A | 5 | 2 | Natural Gas Fired Combined Cycle | [7 empty] | 114538 | 112223 | 1241364 |  |  | 1241364 |  | 1241364 |  |  |  |  | 126.62 | 53.594 |  |  |  |  | 744 | 8 | (RI) Recirculate: Induced Draft |  | RI | Closed | Brackish | Surface | North Bay | West Bay | OP | 4 | 2002 |  |  | OP | 4 | 2002 |  |  | OP | 4 | 2002 | N | NG | CT | N/A | Electric Utility | 1 |  |  |  | 1C MB MG
7801 | FL | 643 | Lansing Smith | 2015 | 2 | 3A | 5 | 2 | Natural Gas Fired Combined Cycle | [7 empty] | 104974 | 102785 | 1118809 |  |  | 1118809 |  | 1118809 |  |  |  |  | 119.681 | 47.416 |  |  |  |  | 672 | 8 | (RI) Recirculate: Induced Draft |  | RI | Closed | Brackish | Surface | North Bay | West Bay | OP | 4 | 2002 |  |  | OP | 4 | 2002 |  |  | OP | 4 | 2002 | N | NG | CT | N/A | Electric Utility | 1 |  |  |  | 1C MB MG
7801 | FL | 643 | Lansing Smith | 2015 | 3 | 3A | 5 | 2 | Natural Gas Fired Combined Cycle | [7 empty] | 72768 | 71074 | 809378 |  |  | 809378 |  | 809378 |  |  |  |  | 101.6 | 43.415 |  |  |  |  | 744 | 8 | (RI) Recirculate: Induced Draft |  | RI | Closed | Brackish | Surface | North Bay | West Bay | OP | 4 | 2002 |  |  | OP | 4 | 2002 |  |  | OP | 4 | 2002 | N | NG | CT | N/A | Electric Utility | 1 |  |  |  | 1C MB MG
7801 | FL | 643 | Lansing Smith | 2015 | 4 | 3A | 5 | 2 | Natural Gas Fired Combined Cycle | [7 empty] | 99261 | 97130 | 1083967 |  |  | 1083967 |  | 1083967 |  |  |  |  | 105.341 | 49.221 |  |  |  |  | 720 | 8 | (RI) Recirculate: Induced Draft |  | RI | Closed | Brackish | Surface | North Bay | West Bay | OP | 4 | 2002 |  |  | OP | 4 | 2002 |  |  | OP | 4 | 2002 | N | NG | CT | N/A | Electric Utility | 1 |  |  |  | 1C MB MG
7801 | FL | 643 | Lansing Smith | 2015 | 5 | 3A | 5 | 2 | Natural Gas Fired Combined Cycle | [7 empty] | 94701 | 92569 | 1046021 |  |  | 1046021 |  | 1046021 |  |  |  |  | 107.589 | 52.846 |  |  |  |  | 744 | 8 | (RI) Recirculate: Induced Draft |  | RI | Closed | Brackish | Surface | North Bay | West Bay | OP | 4 | 2002 |  |  | OP | 4 | 2002 |  |  | OP | 4 | 2002 | N | NG | CT | N/A | Electric Utility | 1 |  |  |  | 1C MB MG
7801 | FL | 643 | Lansing Smith | 2015 | 6 | 3A | 5 | 2 | Natural Gas Fired Combined Cycle | [7 empty] | 86739 | 84679 | 987292 |  |  | 987292 |  | 987292 |  |  |  |  | 108.801 | 52.125 |  |  |  |  | 720 | 8 | (RI) Recirculate: Induced Draft |  | RI | Closed | Brackish | Surface | North Bay | West Bay | OP | 4 | 2002 |  |  | OP | 4 | 2002 |  |  | OP | 4 | 2002 | N | NG | CT | N/A | Electric Utility | 1 |  |  |  | 1C MB MG
7801 | FL | 643 | Lansing Smith | 2015 | 7 | 3A | 5 | 2 | Natural Gas Fired Combined Cycle | [7 empty] | 105030 | 102705 | 1173394 |  |  | 1173394 |  | 1173394 |  |  |  |  | 107.536 | 60.85 |  |  |  |  | 744 | 8 | (RI) Recirculate: Induced Draft |  | RI | Closed | Brackish | Surface | North Bay | West Bay | OP | 4 | 2002 |  |  | OP | 4 | 2002 |  |  | OP | 4 | 2002 | N | NG | CT | N/A | Electric Utility | 1 |  |  |  | 1C MB MG
7801 | FL | 643 | Lansing Smith | 2015 | 8 | 3A | 5 | 2 | Natural Gas Fired Combined Cycle | [7 empty] | 105517 | 103203 | 1181561 |  |  | 1181561 |  | 1181561 |  |  |  |  | 111.957 | 60.762 |  |  |  |  | 744 | 8 | (RI) Recirculate: Induced Draft |  | RI | Closed | Brackish | Surface | North Bay | West Bay | OP | 4 | 2002 |  |  | OP | 4 | 2002 |  |  | OP | 4 | 2002 | N | NG | CT | N/A | Electric Utility | 1 |  |  |  | 1C MB MG
7801 | FL | 643 | Lansing Smith | 2015 | 9 | 3A | 5 | 2 | Natural Gas Fired Combined Cycle | [7 empty] | 97583 | 95362 | 1092746 |  |  | 1092746 |  | 1092746 |  |  |  |  | 111.833 | 58.388 |  |  |  |  | 720 | 8 | (RI) Recirculate: Induced Draft |  | RI | Closed | Brackish | Surface | North Bay | West Bay | OP | 4 | 2002 |  |  | OP | 4 | 2002 |  |  | OP | 4 | 2002 | N | NG | CT | N/A | Electric Utility | 1 |  |  |  | 1C MB MG
7801 | FL | 643 | Lansing Smith | 2015 | 10 | 3A | 5 | 2 | Natural Gas Fired Combined Cycle | [7 empty] | 114359 | 111990 | 1277646 |  |  | 1277646 |  | 1277646 |  |  |  |  | 111.608 | 64.153 |  |  |  |  | 744 | 8 | (RI) Recirculate: Induced Draft |  | RI | Closed | Brackish | Surface | North Bay | West Bay | OP | 4 | 2002 |  |  | OP | 4 | 2002 |  |  | OP | 4 | 2002 | N | NG | CT | N/A | Electric Utility | 1 |  |  |  | 1C MB MG
7801 | FL | 643 | Lansing Smith | 2015 | 11 | 3A | 5 | 2 | Natural Gas Fired Combined Cycle | [7 empty] | 51939 | 50661 | 564383 |  |  | 564383 |  | 564383 |  |  |  |  | 75.29 | 25.313 |  |  |  |  | 720 | 8 | (RI) Recirculate: Induced Draft |  | RI | Closed | Brackish | Surface | North Bay | West Bay | OP | 4 | 2002 |  |  | OP | 4 | 2002 |  |  | OP | 4 | 2002 | N | NG | CT | N/A | Electric Utility | 1 |  |  |  | 1C MB MG
7801 | FL | 643 | Lansing Smith | 2015 | 12 | 3A | 5 | 2 | Natural Gas Fired Combined Cycle | [7 empty] | 96063 | 93935 | 1064636 |  |  | 1064636 |  | 1064636 |  |  |  |  | 105.617 | 41.187 |  |  |  |  | 744 | 8 | (RI) Recirculate: Induced Draft |  | RI | Closed | Brackish | Surface | North Bay | West Bay | OP | 4 | 2002 |  |  | OP | 4 | 2002 |  |  | OP | 4 | 2002 | N | NG | CT | N/A | Electric Utility | 1 |  |  |  | 1C MB MG
7801 | FL | 643 | Lansing Smith | 2015 | 1 | 3B | 5 | 2 | Natural Gas Fired Combined Cycle | [7 empty] | 113659 | 111362 | 1234741 |  |  | 1234741 |  | 1234741 |  |  |  |  | 126.62 | 53.594 |  |  |  |  | 744 | 8 | (RI) Recirculate: Induced Draft |  | RI | Closed | Brackish | Surface | North Bay | West Bay | OP | 4 | 2002 |  |  | OP | 4 | 2002 |  |  | OP | 4 | 2002 | N | NG | CT | N/A | Electric Utility | 1 |  |  |  | 1C MB MG
7801 | FL | 643 | Lansing Smith | 2015 | 2 | 3B | 5 | 2 | Natural Gas Fired Combined Cycle | [7 empty] | 98956 | 96893 | 1069778 |  |  | 1069778 |  | 1069778 |  |  |  |  | 119.681 | 47.416 |  |  |  |  | 672 | 8 | (RI) Recirculate: Induced Draft |  | RI | Closed | Brackish | Surface | North Bay | West Bay | OP | 4 | 2002 |  |  | OP | 4 | 2002 |  |  | OP | 4 | 2002 | N | NG | CT | N/A | Electric Utility | 1 |  |  |  | 1C MB MG
7801 | FL | 643 | Lansing Smith | 2015 | 3 | 3B | 5 | 2 | Natural Gas Fired Combined Cycle | [7 empty] | 66358 | 64813 | 745644 |  |  | 745644 |  | 745644 |  |  |  |  | 101.6 | 43.415 |  |  |  |  | 744 | 8 | (RI) Recirculate: Induced Draft |  | RI | Closed | Brackish | Surface | North Bay | West Bay | OP | 4 | 2002 |  |  | OP | 4 | 2002 |  |  | OP | 4 | 2002 | N | NG | CT | N/A | Electric Utility | 1 |  |  |  | 1C MB MG
7801 | FL | 643 | Lansing Smith | 2015 | 4 | 3B | 5 | 2 | Natural Gas Fired Combined Cycle | [7 empty] | 96100 | 94037 | 1060913 |  |  | 1060913 |  | 1060913 |  |  |  |  | 105.341 | 49.221 |  |  |  |  | 720 | 8 | (RI) Recirculate: Induced Draft |  | RI | Closed | Brackish | Surface | North Bay | West Bay | OP | 4 | 2002 |  |  | OP | 4 | 2002 |  |  | OP | 4 | 2002 | N | NG | CT | N/A | Electric Utility | 1 |  |  |  | 1C MB MG
7801 | FL | 643 | Lansing Smith | 2015 | 5 | 3B | 5 | 2 | Natural Gas Fired Combined Cycle | [7 empty] | 95366 | 93219 | 1057840 |  |  | 1057840 |  | 1057840 |  |  |  |  | 107.589 | 52.846 |  |  |  |  | 744 | 8 | (RI) Recirculate: Induced Draft |  | RI | Closed | Brackish | Surface | North Bay | West Bay | OP | 4 | 2002 |  |  | OP | 4 | 2002 |  |  | OP | 4 | 2002 | N | NG | CT | N/A | Electric Utility | 1 |  |  |  | 1C MB MG
7801 | FL | 643 | Lansing Smith | 2015 | 6 | 3B | 5 | 2 | Natural Gas Fired Combined Cycle | [7 empty] | 88025 | 85935 | 994145 |  |  | 994145 |  | 994145 |  |  |  |  | 108.801 | 52.125 |  |  |  |  | 720 | 8 | (RI) Recirculate: Induced Draft |  | RI | Closed | Brackish | Surface | North Bay | West Bay | OP | 4 | 2002 |  |  | OP | 4 | 2002 |  |  | OP | 4 | 2002 | N | NG | CT | N/A | Electric Utility | 1 |  |  |  | 1C MB MG
7801 | FL | 643 | Lansing Smith | 2015 | 7 | 3B | 5 | 2 | Natural Gas Fired Combined Cycle | [7 empty] | 101467 | 99220 | 1121721 |  |  | 1121721 |  | 1121721 |  |  |  |  | 107.536 | 60.85 |  |  |  |  | 744 | 8 | (RI) Recirculate: Induced Draft |  | RI | Closed | Brackish | Surface | North Bay | West Bay | OP | 4 | 2002 |  |  | OP | 4 | 2002 |  |  | OP | 4 | 2002 | N | NG | CT | N/A | Electric Utility | 1 |  |  |  | 1C MB MG
7801 | FL | 643 | Lansing Smith | 2015 | 8 | 3B | 5 | 2 | Natural Gas Fired Combined Cycle | [7 empty] | 103373 | 101106 | 1143225 |  |  | 1143225 |  | 1143225 |  |  |  |  | 111.957 | 60.762 |  |  |  |  | 744 | 8 | (RI) Recirculate: Induced Draft |  | RI | Closed | Brackish | Surface | North Bay | West Bay | OP | 4 | 2002 |  |  | OP | 4 | 2002 |  |  | OP | 4 | 2002 | N | NG | CT | N/A | Electric Utility | 1 |  |  |  | 1C MB MG
7801 | FL | 643 | Lansing Smith | 2015 | 9 | 3B | 5 | 2 | Natural Gas Fired Combined Cycle | [7 empty] | 95461 | 93288 | 1055079 |  |  | 1055079 |  | 1055079 |  |  |  |  | 111.833 | 58.388 |  |  |  |  | 720 | 8 | (RI) Recirculate: Induced Draft |  | RI | Closed | Brackish | Surface | North Bay | West Bay | OP | 4 | 2002 |  |  | OP | 4 | 2002 |  |  | OP | 4 | 2002 | N | NG | CT | N/A | Electric Utility | 1 |  |  |  | 1C MB MG
7801 | FL | 643 | Lansing Smith | 2015 | 10 | 3B | 5 | 2 | Natural Gas Fired Combined Cycle | [7 empty] | 113592 | 111239 | 1225279 |  |  | 1225279 |  | 1225279 |  |  |  |  | 111.608 | 64.153 |  |  |  |  | 744 | 8 | (RI) Recirculate: Induced Draft |  | RI | Closed | Brackish | Surface | North Bay | West Bay | OP | 4 | 2002 |  |  | OP | 4 | 2002 |  |  | OP | 4 | 2002 | N | NG | CT | N/A | Electric Utility | 1 |  |  |  | 1C MB MG
7801 | FL | 643 | Lansing Smith | 2015 | 11 | 3B | 5 | 2 | Natural Gas Fired Combined Cycle | [7 empty] | 53574 | 52255 | 566353 |  |  | 566353 |  | 566353 |  |  |  |  | 75.29 | 25.313 |  |  |  |  | 720 | 8 | (RI) Recirculate: Induced Draft |  | RI | Closed | Brackish | Surface | North Bay | West Bay | OP | 4 | 2002 |  |  | OP | 4 | 2002 |  |  | OP | 4 | 2002 | N | NG | CT | N/A | Electric Utility | 1 |  |  |  | 1C MB MG
7801 | FL | 643 | Lansing Smith | 2015 | 12 | 3B | 5 | 2 | Natural Gas Fired Combined Cycle | [7 empty] | 99069 | 96875 | 32049 |  |  | 32049 |  | 32049 |  |  |  |  | 105.617 | 41.187 |  |  |  |  | 744 | 8 | (RI) Recirculate: Induced Draft |  | RI | Closed | Brackish | Surface | North Bay | West Bay | OP | 4 | 2002 |  |  | OP | 4 | 2002 |  |  | OP | 4 | 2002 | N | NG | CT | N/A | Electric Utility | 1 |  |  |  | 1C MB MG
7801 | FL | 643 | Lansing Smith | 2015 | 1 | 3S | 5 | 2 | Natural Gas Fired Combined Cycle | 481 | 138545 | 135745 | [6 empty] | 50332 | 50332 |  |  |  | 50332 |  |  |  |  | 126.62 | 53.594 |  |  |  |  | 744 | 8 | (RI) Recirculate: Induced Draft |  | RI | Closed | Brackish | Surface | North Bay | West Bay | OP | 4 | 2002 |  |  | OP | 4 | 2002 |  |  | OP | 4 | 2002 | N | NG | CA | Y | Electric Utility | 1 |  |  |  | 1C MB MG
7801 | FL | 643 | Lansing Smith | 2015 | 2 | 3S | 5 | 2 | Natural Gas Fired Combined Cycle | 481 | 124380 | 121787 | [6 empty] | 58569 | 58569 |  |  |  | 58569 |  |  |  |  | 119.681 | 47.416 |  |  |  |  | 672 | 8 | (RI) Recirculate: Induced Draft |  | RI | Closed | Brackish | Surface | North Bay | West Bay | OP | 4 | 2002 |  |  | OP | 4 | 2002 |  |  | OP | 4 | 2002 | N | NG | CA | Y | Electric Utility | 1 |  |  |  | 1C MB MG
7801 | FL | 643 | Lansing Smith | 2015 | 3 | 3S | 5 | 2 | Natural Gas Fired Combined Cycle | 481 | 87391 | 85356 | [6 empty] | 29922 | 29922 |  |  |  | 29922 |  |  |  |  | 101.6 | 43.415 |  |  |  |  | 744 | 8 | (RI) Recirculate: Induced Draft |  | RI | Closed | Brackish | Surface | North Bay | West Bay | OP | 4 | 2002 |  |  | OP | 4 | 2002 |  |  | OP | 4 | 2002 | N | NG | CA | Y | Electric Utility | 1 |  |  |  | 1C MB MG
7801 | FL | 643 | Lansing Smith | 2015 | 4 | 3S | 5 | 2 | Natural Gas Fired Combined Cycle | 481 | 122607 | 119975 | [6 empty] | 49672 | 49672 |  |  |  | 49672 |  |  |  |  | 105.341 | 49.221 |  |  |  |  | 720 | 8 | (RI) Recirculate: Induced Draft |  | RI | Closed | Brackish | Surface | North Bay | West Bay | OP | 4 | 2002 |  |  | OP | 4 | 2002 |  |  | OP | 4 | 2002 | N | NG | CA | Y | Electric Utility | 1 |  |  |  | 1C MB MG
7801 | FL | 643 | Lansing Smith | 2015 | 5 | 3S | 5 | 2 | Natural Gas Fired Combined Cycle | 481 | 123262 | 120487 | [6 empty] | 67425 | 67425 |  |  |  | 67425 |  |  |  |  | 107.589 | 52.846 |  |  |  |  | 744 | 8 | (RI) Recirculate: Induced Draft |  | RI | Closed | Brackish | Surface | North Bay | West Bay | OP | 4 | 2002 |  |  | OP | 4 | 2002 |  |  | OP | 4 | 2002 | N | NG | CA | Y | Electric Utility | 1 |  |  |  | 1C MB MG
7801 | FL | 643 | Lansing Smith | 2015 | 6 | 3S | 5 | 2 | Natural Gas Fired Combined Cycle | 481 | 118091 | 115286 | [6 empty] | 73185 | 73185 |  |  |  | 73185 |  |  |  |  | 108.801 | 52.125 |  |  |  |  | 720 | 8 | (RI) Recirculate: Induced Draft |  | RI | Closed | Brackish | Surface | North Bay | West Bay | OP | 4 | 2002 |  |  | OP | 4 | 2002 |  |  | OP | 4 | 2002 | N | NG | CA | Y | Electric Utility | 1 |  |  |  | 1C MB MG
7801 | FL | 643 | Lansing Smith | 2015 | 7 | 3S | 5 | 2 | Natural Gas Fired Combined Cycle | 481 | 136856 | 133826 | [6 empty] | 92728 | 92728 |  |  |  | 92728 |  |  |  |  | 107.536 | 60.85 |  |  |  |  | 744 | 8 | (RI) Recirculate: Induced Draft |  | RI | Closed | Brackish | Surface | North Bay | West Bay | OP | 4 | 2002 |  |  | OP | 4 | 2002 |  |  | OP | 4 | 2002 | N | NG | CA | Y | Electric Utility | 1 |  |  |  | 1C MB MG
7801 | FL | 643 | Lansing Smith | 2015 | 8 | 3S | 5 | 2 | Natural Gas Fired Combined Cycle | 481 | 138776 | 135732 | [6 empty] | 89827 | 89827 |  |  |  | 89827 |  |  |  |  | 111.957 | 60.762 |  |  |  |  | 744 | 8 | (RI) Recirculate: Induced Draft |  | RI | Closed | Brackish | Surface | North Bay | West Bay | OP | 4 | 2002 |  |  | OP | 4 | 2002 |  |  | OP | 4 | 2002 | N | NG | CA | Y | Electric Utility | 1 |  |  |  | 1C MB MG
7801 | FL | 643 | Lansing Smith | 2015 | 9 | 3S | 5 | 2 | Natural Gas Fired Combined Cycle | 481 | 127765 | 124856 | [6 empty] | 89447 | 89447 |  |  |  | 89447 |  |  |  |  | 111.833 | 58.388 |  |  |  |  | 720 | 8 | (RI) Recirculate: Induced Draft |  | RI | Closed | Brackish | Surface | North Bay | West Bay | OP | 4 | 2002 |  |  | OP | 4 | 2002 |  |  | OP | 4 | 2002 | N | NG | CA | Y | Electric Utility | 1 |  |  |  | 1C MB MG
7801 | FL | 643 | Lansing Smith | 2015 | 10 | 3S | 5 | 2 | Natural Gas Fired Combined Cycle | 481 | 150599 | 147479 | [6 empty] | 97254 | 97254 |  |  |  | 97254 |  |  |  |  | 111.608 | 64.153 |  |  |  |  | 744 | 8 | (RI) Recirculate: Induced Draft |  | RI | Closed | Brackish | Surface | North Bay | West Bay | OP | 4 | 2002 |  |  | OP | 4 | 2002 |  |  | OP | 4 | 2002 | N | NG | CA | Y | Electric Utility | 1 |  |  |  | 1C MB MG
7801 | FL | 643 | Lansing Smith | 2015 | 11 | 3S | 5 | 2 | Natural Gas Fired Combined Cycle | 481 | 64458 | 62872 | [6 empty] | 40846 | 40846 |  |  |  | 40846 |  |  |  |  | 75.29 | 25.313 |  |  |  |  | 720 | 8 | (RI) Recirculate: Induced Draft |  | RI | Closed | Brackish | Surface | North Bay | West Bay | OP | 4 | 2002 |  |  | OP | 4 | 2002 |  |  | OP | 4 | 2002 | N | NG | CA | Y | Electric Utility | 1 |  |  |  | 1C MB MG
7801 | FL | 643 | Lansing Smith | 2015 | 12 | 3S | 5 | 2 | Natural Gas Fired Combined Cycle | 481 | 118396 | 115774 | [6 empty] | 37459 | 37459 |  |  |  | 37459 |  |  |  |  | 105.617 | 41.187 |  |  |  |  | 744 | 8 | (RI) Recirculate: Induced Draft |  | RI | Closed | Brackish | Surface | North Bay | West Bay | OP | 4 | 2002 |  |  | OP | 4 | 2002 |  |  | OP | 4 | 2002 | N | NG | CA | Y | Electric Utility | 1 |  |  |  | 1C MB MG
18454 | FL | 645 | Big Bend | 2015 | 1 | ST1 | BB01 | OTC1 | Conventional Steam Coal | 385 | 187969 | 172923 | [6 empty] | 1860789 | 1860789 |  |  | 1839139 |  | 21651 |  |  |  | 8207 | 0 | 47460 | 0 | 4410 | 0 | 530 | 9 | (ON) Once through No Cool Pond |  | ON | Open | Saline | Surface | Tampa Bay | Tampa Bay | OP | 10 | 1970 |  |  | OP | 10 | 1970 |  |  | OP | 10 | 1970 | N | BIT | ST | N/A | Electric Utility | 1 |  |  |  | Simple
18454 | FL | 645 | Big Bend | 2015 | 2 | ST1 | BB01 | OTC1 | Conventional Steam Coal | 385 | [18 empty] | 9676.8 | 0 |  |  |  |  | 672 | 9 | (ON) Once through No Cool Pond |  | ON | Open | Saline | Surface | Tampa Bay | Tampa Bay | OP | 10 | 1970 |  |  | OP | 10 | 1970 |  |  | OP | 10 | 1970 | N | BIT | ST | N/A | Electric Utility | 1 |  |  |  | Simple
18454 | FL | 645 | Big Bend | 2015 | 3 | ST1 | BB01 | OTC1 | Conventional Steam Coal | 385 | 235705 | 218619 | [6 empty] | 2386817 | 2386817 |  |  | 2350045 |  | 36773 |  |  |  | 10699 | 0 | 48939 | 0 | 4483 | 0 | 692 | 9 | (ON) Once through No Cool Pond |  | ON | Open | Saline | Surface | Tampa Bay | Tampa Bay | OP | 10 | 1970 |  |  | OP | 10 | 1970 |  |  | OP | 10 | 1970 | N | BIT | ST | N/A | Electric Utility | 1 |  |  |  | Simple
18454 | FL | 645 | Big Bend | 2015 | 4 | ST1 | BB01 | OTC1 | Conventional Steam Coal | 385 | 268790 | 252349 | [6 empty] | 2669479 | 2669479 |  |  | 2664688 |  | 4791 |  |  |  | 10368 | 0 | 41086 | 0 | 3884 | 0 | 719 | 9 | (ON) Once through No Cool Pond |  | ON | Open | Saline | Surface | Tampa Bay | Tampa Bay | OP | 10 | 1970 |  |  | OP | 10 | 1970 |  |  | OP | 10 | 1970 | N | BIT | ST | N/A | Electric Utility | 1 |  |  |  | Simple
18454 | FL | 645 | Big Bend | 2015 | 5 | ST1 | BB01 | OTC1 | Conventional Steam Coal | 385 | 240319 | 224991 | [6 empty] | 2382428 | 2382428 |  |  | 2375026 |  | 7403 |  |  |  | 10713 | 0 | 47615 | 0 | 4497 | 0 | 658 | 9 | (ON) Once through No Cool Pond |  | ON | Open | Saline | Surface | Tampa Bay | Tampa Bay | OP | 10 | 1970 |  |  | OP | 10 | 1970 |  |  | OP | 10 | 1970 | N | BIT | ST | N/A | Electric Utility | 1 |  |  |  | Simple
18454 | FL | 645 | Big Bend | 2015 | 6 | ST1 | BB01 | OTC1 | Conventional Steam Coal | 385 | 234578 | 218554 | [6 empty] | 2383620 | 2383620 |  |  | 2381296 |  | 2324 |  |  |  | 10194 | 0 | 46643 | 0 | 4277 | 0 | 720 | 9 | (ON) Once through No Cool Pond |  | ON | Open | Saline | Surface | Tampa Bay | Tampa Bay | OP | 10 | 1970 |  |  | OP | 10 | 1970 |  |  | OP | 10 | 1970 | N | BIT | ST | N/A | Electric Utility | 1 |  |  |  | Simple
18454 | FL | 645 | Big Bend | 2015 | 7 | ST1 | BB01 | OTC1 | Conventional Steam Coal | 385 | 215062 | 196231 | [6 empty] | 2279615 | 2279615 |  |  | 2277492 |  | 2122 |  |  |  | 10713 | 0 | 54594 | 0 | 4699 | 0 | 719 | 9 | (ON) Once through No Cool Pond |  | ON | Open | Saline | Surface | Tampa Bay | Tampa Bay | OP | 10 | 1970 |  |  | OP | 10 | 1970 |  |  | OP | 10 | 1970 | N | BIT | ST | N/A | Electric Utility | 1 |  |  |  | Simple
18454 | FL | 645 | Big Bend | 2015 | 8 | ST1 | BB01 | OTC1 | Conventional Steam Coal | 385 | 77460 | 71912 | [6 empty] | 719954 | 719954 |  |  | 715456 |  | 4498 |  |  |  | 6724 | 0 | 93503 | 0 | 9339 | 0 | 280 | 9 | (ON) Once through No Cool Pond |  | ON | Open | Saline | Surface | Tampa Bay | Tampa Bay | OP | 10 | 1970 |  |  | OP | 10 | 1970 |  |  | OP | 10 | 1970 | N | BIT | ST | N/A | Electric Utility | 1 |  |  |  | Simple
18454 | FL | 645 | Big Bend | 2015 | 9 | ST1 | BB01 | OTC1 | Conventional Steam Coal | 385 | 0 | 0 | [6 empty] | 0 | 0 |  |  | 0 |  | 0 |  |  |  | 0 | 0 |  |  |  |  | 0 | 9 | (ON) Once through No Cool Pond |  | ON | Open | Saline | Surface | Tampa Bay | Tampa Bay | OP | 10 | 1970 |  |  | OP | 10 | 1970 |  |  | OP | 10 | 1970 | N | BIT | ST | N/A | Electric Utility | 1 |  |  |  | Simple
18454 | FL | 645 | Big Bend | 2015 | 10 | ST1 | BB01 | OTC1 | Conventional Steam Coal | 385 | 0 | 0 | [6 empty] | 0 | 0 |  |  | 0 |  | 0 |  |  |  | 13.9 | 0 |  |  |  |  | 1 | 9 | (ON) Once through No Cool Pond |  | ON | Open | Saline | Surface | Tampa Bay | Tampa Bay | OP | 10 | 1970 |  |  | OP | 10 | 1970 |  |  | OP | 10 | 1970 | N | BIT | ST | N/A | Electric Utility | 1 |  |  |  | Simple
18454 | FL | 645 | Big Bend | 2015 | 11 | ST1 | BB01 | OTC1 | Conventional Steam Coal | 385 | 41000 | 39542 | [6 empty] | 469811 | 469811 |  |  | 469811 |  | 0 |  |  |  | 6145 | 0 | 155404 | 0 | 13080 | 0 | 293 | 9 | (ON) Once through No Cool Pond |  | ON | Open | Saline | Surface | Tampa Bay | Tampa Bay | OP | 10 | 1970 |  |  | OP | 10 | 1970 |  |  | OP | 10 | 1970 | N | BIT | ST | N/A | Electric Utility | 1 |  |  |  | Simple
18454 | FL | 645 | Big Bend | 2015 | 12 | ST1 | BB01 | OTC1 | Conventional Steam Coal | 385 | 199673 | 188566 | [6 empty] | 2000712 | 2000712 |  |  | 2000712 |  | 0 |  |  |  | 10713.6 | 0 | 56816 | 0 | 5355 | 0 | 744 | 9 | (ON) Once through No Cool Pond |  | ON | Open | Saline | Surface | Tampa Bay | Tampa Bay | OP | 10 | 1970 |  |  | OP | 10 | 1970 |  |  | OP | 10 | 1970 | N | BIT | ST | N/A | Electric Utility | 1 |  |  |  | Simple
18454 | FL | 645 | Big Bend | 2015 | 1 | ST2 | BB02 | OTC2 | Conventional Steam Coal | 385 | 75582 | 69574 | [6 empty] | 733867 | 733867 |  |  | 733867 |  | 0 |  |  |  | 6682 | 0 | 96042 | 0 | 9105 | 0 | 267 | 9 | (ON) Once through No Cool Pond |  | ON | Open | Saline | Surface | Tampa Bay | Tampa Bay | OP | 4 | 1973 |  |  | OP | 4 | 1973 |  |  | OP | 4 | 1973 | N | BIT | ST | N/A | Electric Utility | 1 |  |  |  | Simple
18454 | FL | 645 | Big Bend | 2015 | 2 | ST2 | BB02 | OTC2 | Conventional Steam Coal | 385 | [18 empty] | 5995 | 0 |  |  |  |  | 400 | 9 | (ON) Once through No Cool Pond |  | ON | Open | Saline | Surface | Tampa Bay | Tampa Bay | OP | 4 | 1973 |  |  | OP | 4 | 1973 |  |  | OP | 4 | 1973 | N | BIT | ST | N/A | Electric Utility | 1 |  |  |  | Simple
18454 | FL | 645 | Big Bend | 2015 | 3 | ST2 | BB02 | OTC2 | Conventional Steam Coal | 385 | 112305 | 102284 | [6 empty] | 1079540 | 1079540 |  |  | 1079540 |  | 0 |  |  |  | 9322 | 0 | 91138 | 0 | 8635 | 0 | 361 | 9 | (ON) Once through No Cool Pond |  | ON | Open | Saline | Surface | Tampa Bay | Tampa Bay | OP | 4 | 1973 |  |  | OP | 4 | 1973 |  |  | OP | 4 | 1973 | N | BIT | ST | N/A | Electric Utility | 1 |  |  |  | Simple
18454 | FL | 645 | Big Bend | 2015 | 4 | ST2 | BB02 | OTC2 | Conventional Steam Coal | 385 | 222346 | 203080 | [6 empty] | 2183374 | 2183374 |  |  | 2183374 |  | 0 |  |  |  | 10368 | 0 | 51054 | 0 | 4749 | 0 | 720 | 9 | (ON) Once through No Cool Pond |  | ON | Open | Saline | Surface | Tampa Bay | Tampa Bay | OP | 4 | 1973 |  |  | OP | 4 | 1973 |  |  | OP | 4 | 1973 | N | BIT | ST | N/A | Electric Utility | 1 |  |  |  | Simple
18454 | FL | 645 | Big Bend | 2015 | 5 | ST2 | BB02 | OTC2 | Conventional Steam Coal | 385 | 167359 | 152610 | [6 empty] | 1642695 | 1642695 |  |  | 1642695 |  | 0 |  |  |  | 10699 | 0 | 70107 | 0 | 6513 | 0 | 527 | 9 | (ON) Once through No Cool Pond |  | ON | Open | Saline | Surface | Tampa Bay | Tampa Bay | OP | 4 | 1973 |  |  | OP | 4 | 1973 |  |  | OP | 4 | 1973 | N | BIT | ST | N/A | Electric Utility | 1 |  |  |  | Simple
18454 | FL | 645 | Big Bend | 2015 | 6 | ST2 | BB02 | OTC2 | Conventional Steam Coal | 385 | 18 | 4 | [6 empty] | 0 | 0 |  |  | 0 |  | 0 |  |  |  | 9493 | 0 | 2373250000 | 0 |  |  | 720 | 9 | (ON) Once through No Cool Pond |  | ON | Open | Saline | Surface | Tampa Bay | Tampa Bay | OP | 4 | 1973 |  |  | OP | 4 | 1973 |  |  | OP | 4 | 1973 | N | BIT | ST | N/A | Electric Utility | 1 |  |  |  | Simple
18454 | FL | 645 | Big Bend | 2015 | 7 | ST2 | BB02 | OTC2 | Conventional Steam Coal | 385 | 0 | 0 | [6 empty] | 0 | 0 |  |  | 0 |  | 0 |  |  |  | 9389 | 0 |  |  |  |  | 626 | 9 | (ON) Once through No Cool Pond |  | ON | Open | Saline | Surface | Tampa Bay | Tampa Bay | OP | 4 | 1973 |  |  | OP | 4 | 1973 |  |  | OP | 4 | 1973 | N | BIT | ST | N/A | Electric Utility | 1 |  |  |  | Simple
18454 | FL | 645 | Big Bend | 2015 | 8 | ST2 | BB02 | OTC2 | Conventional Steam Coal | 385 | 35432 | 32495 | [6 empty] | 298878 | 298878 |  |  | 298878 |  | 0 |  |  |  | 6145 | 0 | 189106 | 0 | 20560 | 0 | 169 | 9 | (ON) Once through No Cool Pond |  | ON | Open | Saline | Surface | Tampa Bay | Tampa Bay | OP | 4 | 1973 |  |  | OP | 4 | 1973 |  |  | OP | 4 | 1973 | N | BIT | ST | N/A | Electric Utility | 1 |  |  |  | Simple
18454 | FL | 645 | Big Bend | 2015 | 9 | ST2 | BB02 | OTC2 | Conventional Steam Coal | 385 | 215291 | 199727 | [6 empty] | 2035906 | 2035906 |  |  | 2035906 |  | 0 |  |  |  | 8870.4 | 0 | 44413 | 0 | 4357 | 0 | 616 | 9 | (ON) Once through No Cool Pond |  | ON | Open | Saline | Surface | Tampa Bay | Tampa Bay | OP | 4 | 1973 |  |  | OP | 4 | 1973 |  |  | OP | 4 | 1973 | N | BIT | ST | N/A | Electric Utility | 1 |  |  |  | Simple
18454 | FL | 645 | Big Bend | 2015 | 10 | ST2 | BB02 | OTC2 | Conventional Steam Coal | 385 | 187012 | 172338 | [6 empty] | 1818036 | 1818036 |  |  | 1818036 |  | 0 |  |  |  | 8986 | 0 | 52142 | 0 | 4943 | 0 | 559 | 9 | (ON) Once through No Cool Pond |  | ON | Open | Saline | Surface | Tampa Bay | Tampa Bay | OP | 4 | 1973 |  |  | OP | 4 | 1973 |  |  | OP | 4 | 1973 | N | BIT | ST | N/A | Electric Utility | 1 |  |  |  | Simple
18454 | FL | 645 | Big Bend | 2015 | 11 | ST2 | BB02 | OTC2 | Conventional Steam Coal | 385 | 204352 | 188364 | [6 empty] | 1961078 | 1961078 |  |  | 1961078 |  | 0 |  |  |  | 9451 | 0 | 50174 | 0 | 4819 | 0 | 622 | 9 | (ON) Once through No Cool Pond |  | ON | Open | Saline | Surface | Tampa Bay | Tampa Bay | OP | 4 | 1973 |  |  | OP | 4 | 1973 |  |  | OP | 4 | 1973 | N | BIT | ST | N/A | Electric Utility | 1 |  |  |  | Simple
18454 | FL | 645 | Big Bend | 2015 | 12 | ST2 | BB02 | OTC2 | Conventional Steam Coal | 385 | 221415 | 204972 | [6 empty] | 2154790 | 2154790 |  |  | 2154790 |  | 0 |  |  |  | 10333 | 0 | 50412 | 0 | 4795 | 0 | 744 | 9 | (ON) Once through No Cool Pond |  | ON | Open | Saline | Surface | Tampa Bay | Tampa Bay | OP | 4 | 1973 |  |  | OP | 4 | 1973 |  |  | OP | 4 | 1973 | N | BIT | ST | N/A | Electric Utility | 1 |  |  |  | Simple
18454 | FL | 645 | Big Bend | 2015 | 1 | ST3 | BB03 | OTC3 | Conventional Steam Coal | 395 | 127872 | 118033 | [6 empty] | 1232139 | 1232139 |  |  | 1230423 | 1716 | 0 |  |  |  | 7974 | 0 | 67557 | 0 | 6472 | 0 | 305 | 9 | (ON) Once through No Cool Pond |  | ON | Open | Saline | Surface | Tampa Bay | Tampa Bay | OP | 5 | 1976 |  |  | OP | 5 | 1976 |  |  | OP | 5 | 1976 | N | BIT | ST | N/A | Electric Utility | 1 |  |  |  | Simple
18454 | FL | 645 | Big Bend | 2015 | 2 | ST3 | BB03 | OTC3 | Conventional Steam Coal | 395 | [18 empty] | 6048 | 0 |  |  |  |  | 291 | 9 | (ON) Once through No Cool Pond |  | ON | Open | Saline | Surface | Tampa Bay | Tampa Bay | OP | 5 | 1976 |  |  | OP | 5 | 1976 |  |  | OP | 5 | 1976 | N | BIT | ST | N/A | Electric Utility | 1 |  |  |  | Simple
18454 | FL | 645 | Big Bend | 2015 | 3 | ST3 | BB03 | OTC3 | Conventional Steam Coal | 395 | 0 | 0 | [6 empty] | 0 | 0 |  |  | 0 | 0 | 0 |  |  |  | 5343 | 0 |  |  |  |  | 356 | 9 | (ON) Once through No Cool Pond |  | ON | Open | Saline | Surface | Tampa Bay | Tampa Bay | OP | 5 | 1976 |  |  | OP | 5 | 1976 |  |  | OP | 5 | 1976 | N | BIT | ST | N/A | Electric Utility | 1 |  |  |  | Simple
18454 | FL | 645 | Big Bend | 2015 | 4 | ST3 | BB03 | OTC3 | Conventional Steam Coal | 395 | 193827 | 182744 | [6 empty] | 1912631 | 1912631 |  |  | 1897898 | 14733 | 0 |  |  |  | 9275 | 0 | 50754 | 0 | 4849 | 0 | 536 | 9 | (ON) Once through No Cool Pond |  | ON | Open | Saline | Surface | Tampa Bay | Tampa Bay | OP | 5 | 1976 |  |  | OP | 5 | 1976 |  |  | OP | 5 | 1976 | N | BIT | ST | N/A | Electric Utility | 1 |  |  |  | Simple
18454 | FL | 645 | Big Bend | 2015 | 5 | ST3 | BB03 | OTC3 | Conventional Steam Coal | 395 | 299604 | 284110 | [6 empty] | 2978221 | 2978221 |  |  | 2936139 | 42082 | 0 |  |  |  | 10670.4 | 0 | 37557 | 0 | 3583 | 0 | 741 | 9 | (ON) Once through No Cool Pond |  | ON | Open | Saline | Surface | Tampa Bay | Tampa Bay | OP | 5 | 1976 |  |  | OP | 5 | 1976 |  |  | OP | 5 | 1976 | N | BIT | ST | N/A | Electric Utility | 1 |  |  |  | Simple
18454 | FL | 645 | Big Bend | 2015 | 6 | ST3 | BB03 | OTC3 | Conventional Steam Coal | 395 | 265243 | 253297 | [6 empty] | 2676561 | 2676561 |  |  | 2654243 | 22317 | 0 |  |  |  | 10368 | 0 | 40932 | 0 | 3874 | 0 | 720 | 9 | (ON) Once through No Cool Pond |  | ON | Open | Saline | Surface | Tampa Bay | Tampa Bay | OP | 5 | 1976 |  |  | OP | 5 | 1976 |  |  | OP | 5 | 1976 | N | BIT | ST | N/A | Electric Utility | 1 |  |  |  | Simple
18454 | FL | 645 | Big Bend | 2015 | 7 | ST3 | BB03 | OTC3 | Conventional Steam Coal | 395 | 275387 | 257420 | [6 empty] | 2718753 | 2718753 |  |  | 2670794 | 47959 | 0 |  |  |  | 10670.4 | 0 | 41451 | 0 | 3925 | 0 | 741 | 9 | (ON) Once through No Cool Pond |  | ON | Open | Saline | Surface | Tampa Bay | Tampa Bay | OP | 5 | 1976 |  |  | OP | 5 | 1976 |  |  | OP | 5 | 1976 | N | BIT | ST | N/A | Electric Utility | 1 |  |  |  | Simple
18454 | FL | 645 | Big Bend | 2015 | 8 | ST3 | BB03 | OTC3 | Conventional Steam Coal | 395 | 282517 | 266585 | [6 empty] | 2839801 | 2839801 |  |  | 2668666 | 171135 | 0 |  |  |  | 10713.6 | 0 | 40188 | 0 | 3773 | 0 | 744 | 9 | (ON) Once through No Cool Pond |  | ON | Open | Saline | Surface | Tampa Bay | Tampa Bay | OP | 5 | 1976 |  |  | OP | 5 | 1976 |  |  | OP | 5 | 1976 | N | BIT | ST | N/A | Electric Utility | 1 |  |  |  | Simple
18454 | FL | 645 | Big Bend | 2015 | 9 | ST3 | BB03 | OTC3 | Conventional Steam Coal | 395 | 164351 | 154930 | [6 empty] | 1749696 | 1749696 |  |  | 1614309 | 135387 | 0 |  |  |  | 7344 | 0 | 47402 | 0 | 4197 | 0 | 510 | 9 | (ON) Once through No Cool Pond |  | ON | Open | Saline | Surface | Tampa Bay | Tampa Bay | OP | 5 | 1976 |  |  | OP | 5 | 1976 |  |  | OP | 5 | 1976 | N | BIT | ST | N/A | Electric Utility | 1 |  |  |  | Simple
18454 | FL | 645 | Big Bend | 2015 | 10 | ST3 | BB03 | OTC3 | Conventional Steam Coal | 395 | 259241 | 241831 | [6 empty] | 2538401 | 2538401 |  |  | 2501664 | 36737 | 0 |  |  |  | 10713.6 | 0 | 44302 | 0 | 4221 | 0 | 744 | 9 | (ON) Once through No Cool Pond |  | ON | Open | Saline | Surface | Tampa Bay | Tampa Bay | OP | 5 | 1976 |  |  | OP | 5 | 1976 |  |  | OP | 5 | 1976 | N | BIT | ST | N/A | Electric Utility | 1 |  |  |  | Simple
18454 | FL | 645 | Big Bend | 2015 | 11 | ST3 | BB03 | OTC3 | Conventional Steam Coal | 395 | 163108 | 151651 | [6 empty] | 1755356 | 1755356 |  |  | 1602852 | 152504 | 0 |  |  |  | 10136 | 0 | 66838 | 0 | 5774 | 0 | 577 | 9 | (ON) Once through No Cool Pond |  | ON | Open | Saline | Surface | Tampa Bay | Tampa Bay | OP | 5 | 1976 |  |  | OP | 5 | 1976 |  |  | OP | 5 | 1976 | N | BIT | ST | N/A | Electric Utility | 1 |  |  |  | Simple
18454 | FL | 645 | Big Bend | 2015 | 12 | ST3 | BB03 | OTC3 | Conventional Steam Coal | 395 | 229382 | 215976 | [6 empty] | 2299584 | 2299584 |  |  | 2256551 | 43032 | 0 |  |  |  | 10540.3 | 0 | 48803 | 0 | 4584 | 0 | 744 | 9 | (ON) Once through No Cool Pond |  | ON | Open | Saline | Surface | Tampa Bay | Tampa Bay | OP | 5 | 1976 |  |  | OP | 5 | 1976 |  |  | OP | 5 | 1976 | N | BIT | ST | N/A | Electric Utility | 1 |  |  |  | Simple
18454 | FL | 645 | Big Bend | 2015 | 1 | ST4 | BB04 | OTC4 | Conventional Steam Coal | 437 | 308634 | 281282 | [6 empty] | 2912973 | 2912973 |  |  | 2912973 |  | 0 |  |  |  | 11126 | 0 | 39555 | 0 | 3819 | 0 | 743 | 9 | (ON) Once through No Cool Pond |  | ON | Open | Saline | Surface | Tampa Bay | Tampa Bay | OP | 2 | 1985 |  |  | OP | 2 | 1985 |  |  | OP | 2 | 1985 | N | BIT | ST | N/A | Electric Utility | 1 |  |  |  | Simple
18454 | FL | 645 | Big Bend | 2015 | 2 | ST4 | BB04 | OTC4 | Conventional Steam Coal | 437 | [18 empty] | 10049 | 0 |  |  |  |  | 672 | 9 | (ON) Once through No Cool Pond |  | ON | Open | Saline | Surface | Tampa Bay | Tampa Bay | OP | 2 | 1985 |  |  | OP | 2 | 1985 |  |  | OP | 2 | 1985 | N | BIT | ST | N/A | Electric Utility | 1 |  |  |  | Simple
18454 | FL | 645 | Big Bend | 2015 | 3 | ST4 | BB04 | OTC4 | Conventional Steam Coal | 437 | 243917 | 220972 | [6 empty] | 2353629 | 2353629 |  |  | 2353629 |  | 0 |  |  |  | 11111 | 0 | 50282 | 0 | 4721 | 0 | 710 | 9 | (ON) Once through No Cool Pond |  | ON | Open | Saline | Surface | Tampa Bay | Tampa Bay | OP | 2 | 1985 |  |  | OP | 2 | 1985 |  |  | OP | 2 | 1985 | N | BIT | ST | N/A | Electric Utility | 1 |  |  |  | Simple
18454 | FL | 645 | Big Bend | 2015 | 4 | ST4 | BB04 | OTC4 | Conventional Steam Coal | 437 | 247126 | 227208 | [6 empty] | 2425557 | 2425557 |  |  | 2425557 |  | 0 |  |  |  | 10460 | 0 | 46037 | 0 | 4312 | 0 | 643 | 9 | (ON) Once through No Cool Pond |  | ON | Open | Saline | Surface | Tampa Bay | Tampa Bay | OP | 2 | 1985 |  |  | OP | 2 | 1985 |  |  | OP | 2 | 1985 | N | BIT | ST | N/A | Electric Utility | 1 |  |  |  | Simple
18454 | FL | 645 | Big Bend | 2015 | 5 | ST4 | BB04 | OTC4 | Conventional Steam Coal | 437 | 142845 | 132124 | [6 empty] | 1361225 | 1361225 |  |  | 1361225 |  | 0 |  |  |  | 5996.5 | 0 | 45385 | 0 | 4405 | 0 | 402 | 9 | (ON) Once through No Cool Pond |  | ON | Open | Saline | Surface | Tampa Bay | Tampa Bay | OP | 2 | 1985 |  |  | OP | 2 | 1985 |  |  | OP | 2 | 1985 | N | BIT | ST | N/A | Electric Utility | 1 |  |  |  | Simple
18454 | FL | 645 | Big Bend | 2015 | 6 | ST4 | BB04 | OTC4 | Conventional Steam Coal | 437 | 302216 | 279714 | [6 empty] | 2890061 | 2890061 |  |  | 2890061 |  | 0 |  |  |  | 10740 | 0 | 38396 | 0 | 3716 | 0 | 720 | 9 | (ON) Once through No Cool Pond |  | ON | Open | Saline | Surface | Tampa Bay | Tampa Bay | OP | 2 | 1985 |  |  | OP | 2 | 1985 |  |  | OP | 2 | 1985 | N | BIT | ST | N/A | Electric Utility | 1 |  |  |  | Simple
18454 | FL | 645 | Big Bend | 2015 | 7 | ST4 | BB04 | OTC4 | Conventional Steam Coal | 437 | 175319 | 162158 | [6 empty] | 1674083 | 1674083 |  |  | 1674083 |  | 0 |  |  |  | 6608.08 | 0 | 40751 | 0 | 3947 | 0 | 443 | 9 | (ON) Once through No Cool Pond |  | ON | Open | Saline | Surface | Tampa Bay | Tampa Bay | OP | 2 | 1985 |  |  | OP | 2 | 1985 |  |  | OP | 2 | 1985 | N | BIT | ST | N/A | Electric Utility | 1 |  |  |  | Simple
18454 | FL | 645 | Big Bend | 2015 | 8 | ST4 | BB04 | OTC4 | Conventional Steam Coal | 437 | 332706 | 307507 | [6 empty] | 3148241 | 3148241 |  |  | 3148241 |  | 0 |  |  |  | 11098 | 0 | 36090 | 0 | 3525 | 0 | 744 | 9 | (ON) Once through No Cool Pond |  | ON | Open | Saline | Surface | Tampa Bay | Tampa Bay | OP | 2 | 1985 |  |  | OP | 2 | 1985 |  |  | OP | 2 | 1985 | N | BIT | ST | N/A | Electric Utility | 1 |  |  |  | Simple
18454 | FL | 645 | Big Bend | 2015 | 9 | ST4 | BB04 | OTC4 | Conventional Steam Coal | 437 | 300747 | 277454 | [6 empty] | 2886691 | 2886691 |  |  | 2886691 |  | 0 |  |  |  | 10740 | 0 | 38709 | 0 | 3721 | 0 | 720 | 9 | (ON) Once through No Cool Pond |  | ON | Open | Saline | Surface | Tampa Bay | Tampa Bay | OP | 2 | 1985 |  |  | OP | 2 | 1985 |  |  | OP | 2 | 1985 | N | BIT | ST | N/A | Electric Utility | 1 |  |  |  | Simple
18454 | FL | 645 | Big Bend | 2015 | 10 | ST4 | BB04 | OTC4 | Conventional Steam Coal | 437 | 201465 | 184264 | [6 empty] | 1947944 | 1947944 |  |  | 1947944 |  | 0 |  |  |  | 9849 | 0 | 53450 | 0 | 5056 | 0 | 557 | 9 | (ON) Once through No Cool Pond |  | ON | Open | Saline | Surface | Tampa Bay | Tampa Bay | OP | 2 | 1985 |  |  | OP | 2 | 1985 |  |  | OP | 2 | 1985 | N | BIT | ST | N/A | Electric Utility | 1 |  |  |  | Simple
18454 | FL | 645 | Big Bend | 2015 | 11 | ST4 | BB04 | OTC4 | Conventional Steam Coal | 437 | 250003 | 228039 | [6 empty] | 2304448 | 2304448 |  |  | 2304448 |  | 0 |  |  |  | 10780.5 | 0 | 47275 | 0 | 4678 | 0 | 650 | 9 | (ON) Once through No Cool Pond |  | ON | Open | Saline | Surface | Tampa Bay | Tampa Bay | OP | 2 | 1985 |  |  | OP | 2 | 1985 |  |  | OP | 2 | 1985 | N | BIT | ST | N/A | Electric Utility | 1 |  |  |  | Simple
18454 | FL | 645 | Big Bend | 2015 | 12 | ST4 | BB04 | OTC4 | Conventional Steam Coal | 437 | 221849 | 203385 | [6 empty] | 2079647 | 2079647 |  |  | 2079647 |  | 0 |  |  |  | 10766 | 0 | 52934 | 0 | 5177 | 0 | 744 | 9 | (ON) Once through No Cool Pond |  | ON | Open | Saline | Surface | Tampa Bay | Tampa Bay | OP | 2 | 1985 |  |  | OP | 2 | 1985 |  |  | OP | 2 | 1985 | N | BIT | ST | N/A | Electric Utility | 1 |  |  |  | Simple
7140 | GA | 649 | Vogtle | 2015 | 1 | 3 | NSS3 | 3 | Nuclear | 1100 | [25 empty] | 15 | (RN) Recirculate: Natural Draft |  |  | Closed | Fresh | Surface | Savannah River | Savannah River | U |  |  |  |  | CO |  |  |  |  | CO | 6 | 2019 | N | NUC | ST | N/A | Electric Utility | 3 |  |  |  | Unoperable
7140 | GA | 649 | Vogtle | 2015 | 2 | 3 | NSS3 | 3 | Nuclear | 1100 | [25 empty] | 15 | (RN) Recirculate: Natural Draft |  |  | Closed | Fresh | Surface | Savannah River | Savannah River | U |  |  |  |  | CO |  |  |  |  | CO | 6 | 2019 | N | NUC | ST | N/A | Electric Utility | 3 |  |  |  | Unoperable
7140 | GA | 649 | Vogtle | 2015 | 3 | 3 | NSS3 | 3 | Nuclear | 1100 | [25 empty] | 15 | (RN) Recirculate: Natural Draft |  |  | Closed | Fresh | Surface | Savannah River | Savannah River | U |  |  |  |  | CO |  |  |  |  | CO | 6 | 2019 | N | NUC | ST | N/A | Electric Utility | 3 |  |  |  | Unoperable
7140 | GA | 649 | Vogtle | 2015 | 4 | 3 | NSS3 | 3 | Nuclear | 1100 | [25 empty] | 15 | (RN) Recirculate: Natural Draft |  |  | Closed | Fresh | Surface | Savannah River | Savannah River | U |  |  |  |  | CO |  |  |  |  | CO | 6 | 2019 | N | NUC | ST | N/A | Electric Utility | 3 |  |  |  | Unoperable
7140 | GA | 649 | Vogtle | 2015 | 5 | 3 | NSS3 | 3 | Nuclear | 1100 | [25 empty] | 15 | (RN) Recirculate: Natural Draft |  |  | Closed | Fresh | Surface | Savannah River | Savannah River | U |  |  |  |  | CO |  |  |  |  | CO | 6 | 2019 | N | NUC | ST | N/A | Electric Utility | 3 |  |  |  | Unoperable
7140 | GA | 649 | Vogtle | 2015 | 6 | 3 | NSS3 | 3 | Nuclear | 1100 | [25 empty] | 15 | (RN) Recirculate: Natural Draft |  |  | Closed | Fresh | Surface | Savannah River | Savannah River | U |  |  |  |  | CO |  |  |  |  | CO | 6 | 2019 | N | NUC | ST | N/A | Electric Utility | 3 |  |  |  | Unoperable
7140 | GA | 649 | Vogtle | 2015 | 7 | 3 | NSS3 | 3 | Nuclear | 1100 | [25 empty] | 15 | (RN) Recirculate: Natural Draft |  |  | Closed | Fresh | Surface | Savannah River | Savannah River | U |  |  |  |  | CO |  |  |  |  | CO | 6 | 2019 | N | NUC | ST | N/A | Electric Utility | 3 |  |  |  | Unoperable
7140 | GA | 649 | Vogtle | 2015 | 8 | 3 | NSS3 | 3 | Nuclear | 1100 | [25 empty] | 15 | (RN) Recirculate: Natural Draft |  |  | Closed | Fresh | Surface | Savannah River | Savannah River | U |  |  |  |  | CO |  |  |  |  | CO | 6 | 2019 | N | NUC | ST | N/A | Electric Utility | 3 |  |  |  | Unoperable
7140 | GA | 649 | Vogtle | 2015 | 9 | 3 | NSS3 | 3 | Nuclear | 1100 | [25 empty] | 15 | (RN) Recirculate: Natural Draft |  |  | Closed | Fresh | Surface | Savannah River | Savannah River | U |  |  |  |  | CO |  |  |  |  | CO | 6 | 2019 | N | NUC | ST | N/A | Electric Utility | 3 |  |  |  | Unoperable
7140 | GA | 649 | Vogtle | 2015 | 10 | 3 | NSS3 | 3 | Nuclear | 1100 | [25 empty] | 15 | (RN) Recirculate: Natural Draft |  |  | Closed | Fresh | Surface | Savannah River | Savannah River | U |  |  |  |  | CO |  |  |  |  | CO | 6 | 2019 | N | NUC | ST | N/A | Electric Utility | 3 |  |  |  | Unoperable
7140 | GA | 649 | Vogtle | 2015 | 11 | 3 | NSS3 | 3 | Nuclear | 1100 | [25 empty] | 15 | (RN) Recirculate: Natural Draft |  |  | Closed | Fresh | Surface | Savannah River | Savannah River | U |  |  |  |  | CO |  |  |  |  | CO | 6 | 2019 | N | NUC | ST | N/A | Electric Utility | 3 |  |  |  | Unoperable
7140 | GA | 649 | Vogtle | 2015 | 12 | 3 | NSS3 | 3 | Nuclear | 1100 | [25 empty] | 15 | (RN) Recirculate: Natural Draft |  |  | Closed | Fresh | Surface | Savannah River | Savannah River | U |  |  |  |  | CO |  |  |  |  | CO | 6 | 2019 | N | NUC | ST | N/A | Electric Utility | 3 |  |  |  | Unoperable
7140 | GA | 649 | Vogtle | 2015 | 1 | 4 | NSS4 | 4 | Nuclear | 1100 | [25 empty] | 15 | (RN) Recirculate: Natural Draft |  |  | Closed | Fresh | Surface | Savannah River | Savannah River | U |  |  |  |  | CO |  |  |  |  | CO | 6 | 2020 | N | NUC | ST | N/A | Electric Utility | 3 |  |  |  | Unoperable
7140 | GA | 649 | Vogtle | 2015 | 2 | 4 | NSS4 | 4 | Nuclear | 1100 | [25 empty] | 15 | (RN) Recirculate: Natural Draft |  |  | Closed | Fresh | Surface | Savannah River | Savannah River | U |  |  |  |  | CO |  |  |  |  | CO | 6 | 2020 | N | NUC | ST | N/A | Electric Utility | 3 |  |  |  | Unoperable
7140 | GA | 649 | Vogtle | 2015 | 3 | 4 | NSS4 | 4 | Nuclear | 1100 | [25 empty] | 15 | (RN) Recirculate: Natural Draft |  |  | Closed | Fresh | Surface | Savannah River | Savannah River | U |  |  |  |  | CO |  |  |  |  | CO | 6 | 2020 | N | NUC | ST | N/A | Electric Utility | 3 |  |  |  | Unoperable
7140 | GA | 649 | Vogtle | 2015 | 4 | 4 | NSS4 | 4 | Nuclear | 1100 | [25 empty] | 15 | (RN) Recirculate: Natural Draft |  |  | Closed | Fresh | Surface | Savannah River | Savannah River | U |  |  |  |  | CO |  |  |  |  | CO | 6 | 2020 | N | NUC | ST | N/A | Electric Utility | 3 |  |  |  | Unoperable
7140 | GA | 649 | Vogtle | 2015 | 5 | 4 | NSS4 | 4 | Nuclear | 1100 | [25 empty] | 15 | (RN) Recirculate: Natural Draft |  |  | Closed | Fresh | Surface | Savannah River | Savannah River | U |  |  |  |  | CO |  |  |  |  | CO | 6 | 2020 | N | NUC | ST | N/A | Electric Utility | 3 |  |  |  | Unoperable
7140 | GA | 649 | Vogtle | 2015 | 6 | 4 | NSS4 | 4 | Nuclear | 1100 | [25 empty] | 15 | (RN) Recirculate: Natural Draft |  |  | Closed | Fresh | Surface | Savannah River | Savannah River | U |  |  |  |  | CO |  |  |  |  | CO | 6 | 2020 | N | NUC | ST | N/A | Electric Utility | 3 |  |  |  | Unoperable
7140 | GA | 649 | Vogtle | 2015 | 7 | 4 | NSS4 | 4 | Nuclear | 1100 | [25 empty] | 15 | (RN) Recirculate: Natural Draft |  |  | Closed | Fresh | Surface | Savannah River | Savannah River | U |  |  |  |  | CO |  |  |  |  | CO | 6 | 2020 | N | NUC | ST | N/A | Electric Utility | 3 |  |  |  | Unoperable
7140 | GA | 649 | Vogtle | 2015 | 8 | 4 | NSS4 | 4 | Nuclear | 1100 | [25 empty] | 15 | (RN) Recirculate: Natural Draft |  |  | Closed | Fresh | Surface | Savannah River | Savannah River | U |  |  |  |  | CO |  |  |  |  | CO | 6 | 2020 | N | NUC | ST | N/A | Electric Utility | 3 |  |  |  | Unoperable
7140 | GA | 649 | Vogtle | 2015 | 9 | 4 | NSS4 | 4 | Nuclear | 1100 | [25 empty] | 15 | (RN) Recirculate: Natural Draft |  |  | Closed | Fresh | Surface | Savannah River | Savannah River | U |  |  |  |  | CO |  |  |  |  | CO | 6 | 2020 | N | NUC | ST | N/A | Electric Utility | 3 |  |  |  | Unoperable
7140 | GA | 649 | Vogtle | 2015 | 10 | 4 | NSS4 | 4 | Nuclear | 1100 | [25 empty] | 15 | (RN) Recirculate: Natural Draft |  |  | Closed | Fresh | Surface | Savannah River | Savannah River | U |  |  |  |  | CO |  |  |  |  | CO | 6 | 2020 | N | NUC | ST | N/A | Electric Utility | 3 |  |  |  | Unoperable
7140 | GA | 649 | Vogtle | 2015 | 11 | 4 | NSS4 | 4 | Nuclear | 1100 | [25 empty] | 15 | (RN) Recirculate: Natural Draft |  |  | Closed | Fresh | Surface | Savannah River | Savannah River | U |  |  |  |  | CO |  |  |  |  | CO | 6 | 2020 | N | NUC | ST | N/A | Electric Utility | 3 |  |  |  | Unoperable
7140 | GA | 649 | Vogtle | 2015 | 12 | 4 | NSS4 | 4 | Nuclear | 1100 | [25 empty] | 15 | (RN) Recirculate: Natural Draft |  |  | Closed | Fresh | Surface | Savannah River | Savannah River | U |  |  |  |  | CO |  |  |  |  | CO | 6 | 2020 | N | NUC | ST | N/A | Electric Utility | 3 |  |  |  | Unoperable
7140 | GA | 649 | Vogtle | 2015 | 1 | 3 | NSS3 | PLANT | Nuclear | 1100 | [18 empty] | 1969.43 | 1325.25 |  |  |  |  | 744 |  |  |  | RN | [5 empty] | U |  |  |  |  | CO | [7 empty] | N | NUC | ST | N/A | Electric Utility | 3 |  |  |  | Unoperable
7140 | GA | 649 | Vogtle | 2015 | 2 | 3 | NSS3 | PLANT | Nuclear | 1100 | [18 empty] | 1975.94 | 1329.59 |  |  |  |  | 672 |  |  |  | RN | [5 empty] | U |  |  |  |  | CO | [7 empty] | N | NUC | ST | N/A | Electric Utility | 3 |  |  |  | Unoperable
7140 | GA | 649 | Vogtle | 2015 | 3 | 3 | NSS3 | PLANT | Nuclear | 1100 | [18 empty] | 1973.46 | 1328.04 |  |  |  |  | 744 |  |  |  | RN | [5 empty] | U |  |  |  |  | CO | [7 empty] | N | NUC | ST | N/A | Electric Utility | 3 |  |  |  | Unoperable
7140 | GA | 649 | Vogtle | 2015 | 4 | 3 | NSS3 | PLANT | Nuclear | 1100 | [18 empty] | 1992.06 | 1340.44 |  |  |  |  | 720 |  |  |  | RN | [5 empty] | U |  |  |  |  | CO | [7 empty] | N | NUC | ST | N/A | Electric Utility | 3 |  |  |  | Unoperable
7140 | GA | 649 | Vogtle | 2015 | 5 | 3 | NSS3 | PLANT | Nuclear | 1100 | [18 empty] | 2005.7 | 1349.74 |  |  |  |  | 744 |  |  |  | RN | [5 empty] | U |  |  |  |  | CO | [7 empty] | N | NUC | ST | N/A | Electric Utility | 3 |  |  |  | Unoperable
7140 | GA | 649 | Vogtle | 2015 | 6 | 3 | NSS3 | PLANT | Nuclear | 1100 | [18 empty] | 1991.44 | 1340.13 |  |  |  |  | 720 |  |  |  | RN | [5 empty] | U |  |  |  |  | CO | [7 empty] | N | NUC | ST | N/A | Electric Utility | 3 |  |  |  | Unoperable
7140 | GA | 649 | Vogtle | 2015 | 7 | 3 | NSS3 | PLANT | Nuclear | 1100 | [18 empty] | 2016.86 | 1357.18 |  |  |  |  | 744 |  |  |  | RN | [5 empty] | U |  |  |  |  | CO | [7 empty] | N | NUC | ST | N/A | Electric Utility | 3 |  |  |  | Unoperable
7140 | GA | 649 | Vogtle | 2015 | 8 | 3 | NSS3 | PLANT | Nuclear | 1100 | [18 empty] | 2022.13 | 1360.59 |  |  |  |  | 744 |  |  |  | RN | [5 empty] | U |  |  |  |  | CO | [7 empty] | N | NUC | ST | N/A | Electric Utility | 3 |  |  |  | Unoperable
7140 | GA | 649 | Vogtle | 2015 | 9 | 3 | NSS3 | PLANT | Nuclear | 1100 | [18 empty] | 2025.54 | 1363.07 |  |  |  |  | 720 |  |  |  | RN | [5 empty] | U |  |  |  |  | CO | [7 empty] | N | NUC | ST | N/A | Electric Utility | 3 |  |  |  | Unoperable
7140 | GA | 649 | Vogtle | 2015 | 10 | 3 | NSS3 | PLANT | Nuclear | 1100 | [18 empty] | 1964.16 | 1321.84 |  |  |  |  | 744 |  |  |  | RN | [5 empty] | U |  |  |  |  | CO | [7 empty] | N | NUC | ST | N/A | Electric Utility | 3 |  |  |  | Unoperable
7140 | GA | 649 | Vogtle | 2015 | 11 | 3 | NSS3 | PLANT | Nuclear | 1100 | [18 empty] | 1980.59 | 1332.69 |  |  |  |  | 720 |  |  |  | RN | [5 empty] | U |  |  |  |  | CO | [7 empty] | N | NUC | ST | N/A | Electric Utility | 3 |  |  |  | Unoperable
7140 | GA | 649 | Vogtle | 2015 | 12 | 3 | NSS3 | PLANT | Nuclear | 1100 | [18 empty] | 1964.16 | 1321.84 |  |  |  |  | 744 |  |  |  | RN | [5 empty] | U |  |  |  |  | CO | [7 empty] | N | NUC | ST | N/A | Electric Utility | 3 |  |  |  | Unoperable
7140 | GA | 649 | Vogtle | 2015 | 1 | 4 | NSS4 | PLANT | Nuclear | 1100 | [18 empty] | 1969.43 | 1325.25 |  |  |  |  | 744 |  |  |  | RN | [5 empty] | U |  |  |  |  | CO | [7 empty] | N | NUC | ST | N/A | Electric Utility | 3 |  |  |  | Unoperable
7140 | GA | 649 | Vogtle | 2015 | 2 | 4 | NSS4 | PLANT | Nuclear | 1100 | [18 empty] | 1975.94 | 1329.59 |  |  |  |  | 672 |  |  |  | RN | [5 empty] | U |  |  |  |  | CO | [7 empty] | N | NUC | ST | N/A | Electric Utility | 3 |  |  |  | Unoperable
7140 | GA | 649 | Vogtle | 2015 | 3 | 4 | NSS4 | PLANT | Nuclear | 1100 | [18 empty] | 1973.46 | 1328.04 |  |  |  |  | 744 |  |  |  | RN | [5 empty] | U |  |  |  |  | CO | [7 empty] | N | NUC | ST | N/A | Electric Utility | 3 |  |  |  | Unoperable
7140 | GA | 649 | Vogtle | 2015 | 4 | 4 | NSS4 | PLANT | Nuclear | 1100 | [18 empty] | 1992.06 | 1340.44 |  |  |  |  | 720 |  |  |  | RN | [5 empty] | U |  |  |  |  | CO | [7 empty] | N | NUC | ST | N/A | Electric Utility | 3 |  |  |  | Unoperable
7140 | GA | 649 | Vogtle | 2015 | 5 | 4 | NSS4 | PLANT | Nuclear | 1100 | [18 empty] | 2005.7 | 1349.74 |  |  |  |  | 744 |  |  |  | RN | [5 empty] | U |  |  |  |  | CO | [7 empty] | N | NUC | ST | N/A | Electric Utility | 3 |  |  |  | Unoperable
7140 | GA | 649 | Vogtle | 2015 | 6 | 4 | NSS4 | PLANT | Nuclear | 1100 | [18 empty] | 1991.44 | 1340.13 |  |  |  |  | 720 |  |  |  | RN | [5 empty] | U |  |  |  |  | CO | [7 empty] | N | NUC | ST | N/A | Electric Utility | 3 |  |  |  | Unoperable
7140 | GA | 649 | Vogtle | 2015 | 7 | 4 | NSS4 | PLANT | Nuclear | 1100 | [18 empty] | 2016.86 | 1357.18 |  |  |  |  | 744 |  |  |  | RN | [5 empty] | U |  |  |  |  | CO | [7 empty] | N | NUC | ST | N/A | Electric Utility | 3 |  |  |  | Unoperable
7140 | GA | 649 | Vogtle | 2015 | 8 | 4 | NSS4 | PLANT | Nuclear | 1100 | [18 empty] | 2022.13 | 1360.59 |  |  |  |  | 744 |  |  |  | RN | [5 empty] | U |  |  |  |  | CO | [7 empty] | N | NUC | ST | N/A | Electric Utility | 3 |  |  |  | Unoperable
7140 | GA | 649 | Vogtle | 2015 | 9 | 4 | NSS4 | PLANT | Nuclear | 1100 | [18 empty] | 2025.54 | 1363.07 |  |  |  |  | 720 |  |  |  | RN | [5 empty] | U |  |  |  |  | CO | [7 empty] | N | NUC | ST | N/A | Electric Utility | 3 |  |  |  | Unoperable
7140 | GA | 649 | Vogtle | 2015 | 10 | 4 | NSS4 | PLANT | Nuclear | 1100 | [18 empty] | 1964.16 | 1321.84 |  |  |  |  | 744 |  |  |  | RN | [5 empty] | U |  |  |  |  | CO | [7 empty] | N | NUC | ST | N/A | Electric Utility | 3 |  |  |  | Unoperable
7140 | GA | 649 | Vogtle | 2015 | 11 | 4 | NSS4 | PLANT | Nuclear | 1100 | [18 empty] | 1980.59 | 1332.69 |  |  |  |  | 720 |  |  |  | RN | [5 empty] | U |  |  |  |  | CO | [7 empty] | N | NUC | ST | N/A | Electric Utility | 3 |  |  |  | Unoperable
7140 | GA | 649 | Vogtle | 2015 | 12 | 4 | NSS4 | PLANT | Nuclear | 1100 | [18 empty] | 1964.16 | 1321.84 |  |  |  |  | 744 |  |  |  | RN | [5 empty] | U |  |  |  |  | CO | [7 empty] | N | NUC | ST | N/A | Electric Utility | 3 |  |  |  | Unoperable
7140 | GA | 649 | Vogtle | 2015 | 1 | 1 | NSS1 | 1 | Nuclear | 1150 | 925018 | 880161 | [23 empty] | 15 | (RN) Recirculate: Natural Draft |  |  | Closed | Fresh | Surface | Savannah River | Savannah River | OP | 5 | 1987 |  |  | OP |  |  |  |  | OP | 5 | 1987 | N | NUC | ST | N/A | Electric Utility | 3 |  |  |  | Complex
7140 | GA | 649 | Vogtle | 2015 | 2 | 1 | NSS1 | 1 | Nuclear | 1150 | 836378 | 796153 | [23 empty] | 15 | (RN) Recirculate: Natural Draft |  |  | Closed | Fresh | Surface | Savannah River | Savannah River | OP | 5 | 1987 |  |  | OP |  |  |  |  | OP | 5 | 1987 | N | NUC | ST | N/A | Electric Utility | 3 |  |  |  | Complex
7140 | GA | 649 | Vogtle | 2015 | 3 | 1 | NSS1 | 1 | Nuclear | 1150 | 917743 | 875044 | [23 empty] | 15 | (RN) Recirculate: Natural Draft |  |  | Closed | Fresh | Surface | Savannah River | Savannah River | OP | 5 | 1987 |  |  | OP |  |  |  |  | OP | 5 | 1987 | N | NUC | ST | N/A | Electric Utility | 3 |  |  |  | Complex
7140 | GA | 649 | Vogtle | 2015 | 4 | 1 | NSS1 | 1 | Nuclear | 1150 | 884614 | 843049 | [23 empty] | 15 | (RN) Recirculate: Natural Draft |  |  | Closed | Fresh | Surface | Savannah River | Savannah River | OP | 5 | 1987 |  |  | OP |  |  |  |  | OP | 5 | 1987 | N | NUC | ST | N/A | Electric Utility | 3 |  |  |  | Complex
7140 | GA | 649 | Vogtle | 2015 | 5 | 1 | NSS1 | 1 | Nuclear | 1150 | 908573 | 864730 | [23 empty] | 15 | (RN) Recirculate: Natural Draft |  |  | Closed | Fresh | Surface | Savannah River | Savannah River | OP | 5 | 1987 |  |  | OP |  |  |  |  | OP | 5 | 1987 | N | NUC | ST | N/A | Electric Utility | 3 |  |  |  | Complex
7140 | GA | 649 | Vogtle | 2015 | 6 | 1 | NSS1 | 1 | Nuclear | 1150 | 872676 | 829905 | [23 empty] | 15 | (RN) Recirculate: Natural Draft |  |  | Closed | Fresh | Surface | Savannah River | Savannah River | OP | 5 | 1987 |  |  | OP |  |  |  |  | OP | 5 | 1987 | N | NUC | ST | N/A | Electric Utility | 3 |  |  |  | Complex
7140 | GA | 649 | Vogtle | 2015 | 7 | 1 | NSS1 | 1 | Nuclear | 1150 | 899135 | 853746 | [23 empty] | 15 | (RN) Recirculate: Natural Draft |  |  | Closed | Fresh | Surface | Savannah River | Savannah River | OP | 5 | 1987 |  |  | OP |  |  |  |  | OP | 5 | 1987 | N | NUC | ST | N/A | Electric Utility | 3 |  |  |  | Complex
7140 | GA | 649 | Vogtle | 2015 | 8 | 1 | NSS1 | 1 | Nuclear | 1150 | 901688 | 856521 | [23 empty] | 15 | (RN) Recirculate: Natural Draft |  |  | Closed | Fresh | Surface | Savannah River | Savannah River | OP | 5 | 1987 |  |  | OP |  |  |  |  | OP | 5 | 1987 | N | NUC | ST | N/A | Electric Utility | 3 |  |  |  | Complex
7140 | GA | 649 | Vogtle | 2015 | 9 | 1 | NSS1 | 1 | Nuclear | 1150 | 550999 | 519834 | [23 empty] | 15 | (RN) Recirculate: Natural Draft |  |  | Closed | Fresh | Surface | Savannah River | Savannah River | OP | 5 | 1987 |  |  | OP |  |  |  |  | OP | 5 | 1987 | N | NUC | ST | N/A | Electric Utility | 3 |  |  |  | Complex
7140 | GA | 649 | Vogtle | 2015 | 10 | 1 | NSS1 | 1 | Nuclear | 1150 | 179688 | 154823 | [23 empty] | 15 | (RN) Recirculate: Natural Draft |  |  | Closed | Fresh | Surface | Savannah River | Savannah River | OP | 5 | 1987 |  |  | OP |  |  |  |  | OP | 5 | 1987 | N | NUC | ST | N/A | Electric Utility | 3 |  |  |  | Complex
7140 | GA | 649 | Vogtle | 2015 | 11 | 1 | NSS1 | 1 | Nuclear | 1150 | 891370 | 849017 | [23 empty] | 15 | (RN) Recirculate: Natural Draft |  |  | Closed | Fresh | Surface | Savannah River | Savannah River | OP | 5 | 1987 |  |  | OP |  |  |  |  | OP | 5 | 1987 | N | NUC | ST | N/A | Electric Utility | 3 |  |  |  | Complex
7140 | GA | 649 | Vogtle | 2015 | 12 | 1 | NSS1 | 1 | Nuclear | 1150 | 919218 | 875686 | [23 empty] | 15 | (RN) Recirculate: Natural Draft |  |  | Closed | Fresh | Surface | Savannah River | Savannah River | OP | 5 | 1987 |  |  | OP |  |  |  |  | OP | 5 | 1987 | N | NUC | ST | N/A | Electric Utility | 3 |  |  |  | Complex
7140 | GA | 649 | Vogtle | 2015 | 1 | 2 | NSS2 | 2 | Nuclear | 1152 | 925030 | 887318 | [23 empty] | 15 | (RN) Recirculate: Natural Draft |  |  | Closed | Fresh | Surface | Savannah River | Savannah River | OP | 5 | 1989 |  |  | OP |  |  |  |  | OP | 5 | 1989 | N | NUC | ST | N/A | Electric Utility | 3 |  |  |  | Complex
7140 | GA | 649 | Vogtle | 2015 | 2 | 2 | NSS2 | 2 | Nuclear | 1152 | 835988 | 801536 | [23 empty] | 15 | (RN) Recirculate: Natural Draft |  |  | Closed | Fresh | Surface | Savannah River | Savannah River | OP | 5 | 1989 |  |  | OP |  |  |  |  | OP | 5 | 1989 | N | NUC | ST | N/A | Electric Utility | 3 |  |  |  | Complex
7140 | GA | 649 | Vogtle | 2015 | 3 | 2 | NSS2 | 2 | Nuclear | 1152 | 800603 | 764665 | [23 empty] | 15 | (RN) Recirculate: Natural Draft |  |  | Closed | Fresh | Surface | Savannah River | Savannah River | OP | 5 | 1989 |  |  | OP |  |  |  |  | OP | 5 | 1989 | N | NUC | ST | N/A | Electric Utility | 3 |  |  |  | Complex
7140 | GA | 649 | Vogtle | 2015 | 4 | 2 | NSS2 | 2 | Nuclear | 1152 | 884606 | 847702 | [23 empty] | 15 | (RN) Recirculate: Natural Draft |  |  | Closed | Fresh | Surface | Savannah River | Savannah River | OP | 5 | 1989 |  |  | OP |  |  |  |  | OP | 5 | 1989 | N | NUC | ST | N/A | Electric Utility | 3 |  |  |  | Complex
7140 | GA | 649 | Vogtle | 2015 | 5 | 2 | NSS2 | 2 | Nuclear | 1152 | 872257 | 834790 | [23 empty] | 15 | (RN) Recirculate: Natural Draft |  |  | Closed | Fresh | Surface | Savannah River | Savannah River | OP | 5 | 1989 |  |  | OP |  |  |  |  | OP | 5 | 1989 | N | NUC | ST | N/A | Electric Utility | 3 |  |  |  | Complex
7140 | GA | 649 | Vogtle | 2015 | 6 | 2 | NSS2 | 2 | Nuclear | 1152 | 873173 | 836556 | [23 empty] | 15 | (RN) Recirculate: Natural Draft |  |  | Closed | Fresh | Surface | Savannah River | Savannah River | OP | 5 | 1989 |  |  | OP |  |  |  |  | OP | 5 | 1989 | N | NUC | ST | N/A | Electric Utility | 3 |  |  |  | Complex
7140 | GA | 649 | Vogtle | 2015 | 7 | 2 | NSS2 | 2 | Nuclear | 1152 | 899356 | 861864 | [23 empty] | 15 | (RN) Recirculate: Natural Draft |  |  | Closed | Fresh | Surface | Savannah River | Savannah River | OP | 5 | 1989 |  |  | OP |  |  |  |  | OP | 5 | 1989 | N | NUC | ST | N/A | Electric Utility | 3 |  |  |  | Complex
7140 | GA | 649 | Vogtle | 2015 | 8 | 2 | NSS2 | 2 | Nuclear | 1152 | 902534 | 863553 | [23 empty] | 15 | (RN) Recirculate: Natural Draft |  |  | Closed | Fresh | Surface | Savannah River | Savannah River | OP | 5 | 1989 |  |  | OP |  |  |  |  | OP | 5 | 1989 | N | NUC | ST | N/A | Electric Utility | 3 |  |  |  | Complex
7140 | GA | 649 | Vogtle | 2015 | 9 | 2 | NSS2 | 2 | Nuclear | 1152 | 876532 | 839122 | [23 empty] | 15 | (RN) Recirculate: Natural Draft |  |  | Closed | Fresh | Surface | Savannah River | Savannah River | OP | 5 | 1989 |  |  | OP |  |  |  |  | OP | 5 | 1989 | N | NUC | ST | N/A | Electric Utility | 3 |  |  |  | Complex
7140 | GA | 649 | Vogtle | 2015 | 10 | 2 | NSS2 | 2 | Nuclear | 1152 | 913437 | 874737 | [23 empty] | 15 | (RN) Recirculate: Natural Draft |  |  | Closed | Fresh | Surface | Savannah River | Savannah River | OP | 5 | 1989 |  |  | OP |  |  |  |  | OP | 5 | 1989 | N | NUC | ST | N/A | Electric Utility | 3 |  |  |  | Complex
7140 | GA | 649 | Vogtle | 2015 | 11 | 2 | NSS2 | 2 | Nuclear | 1152 | 889345 | 852000 | [23 empty] | 15 | (RN) Recirculate: Natural Draft |  |  | Closed | Fresh | Surface | Savannah River | Savannah River | OP | 5 | 1989 |  |  | OP |  |  |  |  | OP | 5 | 1989 | N | NUC | ST | N/A | Electric Utility | 3 |  |  |  | Complex
7140 | GA | 649 | Vogtle | 2015 | 12 | 2 | NSS2 | 2 | Nuclear | 1152 | 917141 | 878696 | [23 empty] | 15 | (RN) Recirculate: Natural Draft |  |  | Closed | Fresh | Surface | Savannah River | Savannah River | OP | 5 | 1989 |  |  | OP |  |  |  |  | OP | 5 | 1989 | N | NUC | ST | N/A | Electric Utility | 3 |  |  |  | Complex
7140 | GA | 649 | Vogtle | 2015 | 1 | 1 | NSS1 | PLANT | Nuclear | 1150 | 925018 | 880161 | [16 empty] | 1969.43 | 1325.25 |  |  |  |  | 744 |  |  |  | RN | [5 empty] | OP | 5 | 1987 |  |  | OP | [7 empty] | N | NUC | ST | N/A | Electric Utility | 3 |  |  |  | Complex
7140 | GA | 649 | Vogtle | 2015 | 2 | 1 | NSS1 | PLANT | Nuclear | 1150 | 836378 | 796153 | [16 empty] | 1975.94 | 1329.59 |  |  |  |  | 672 |  |  |  | RN | [5 empty] | OP | 5 | 1987 |  |  | OP | [7 empty] | N | NUC | ST | N/A | Electric Utility | 3 |  |  |  | Complex
7140 | GA | 649 | Vogtle | 2015 | 3 | 1 | NSS1 | PLANT | Nuclear | 1150 | 917743 | 875044 | [16 empty] | 1973.46 | 1328.04 |  |  |  |  | 744 |  |  |  | RN | [5 empty] | OP | 5 | 1987 |  |  | OP | [7 empty] | N | NUC | ST | N/A | Electric Utility | 3 |  |  |  | Complex
7140 | GA | 649 | Vogtle | 2015 | 4 | 1 | NSS1 | PLANT | Nuclear | 1150 | 884614 | 843049 | [16 empty] | 1992.06 | 1340.44 |  |  |  |  | 720 |  |  |  | RN | [5 empty] | OP | 5 | 1987 |  |  | OP | [7 empty] | N | NUC | ST | N/A | Electric Utility | 3 |  |  |  | Complex
7140 | GA | 649 | Vogtle | 2015 | 5 | 1 | NSS1 | PLANT | Nuclear | 1150 | 908573 | 864730 | [16 empty] | 2005.7 | 1349.74 |  |  |  |  | 744 |  |  |  | RN | [5 empty] | OP | 5 | 1987 |  |  | OP | [7 empty] | N | NUC | ST | N/A | Electric Utility | 3 |  |  |  | Complex
7140 | GA | 649 | Vogtle | 2015 | 6 | 1 | NSS1 | PLANT | Nuclear | 1150 | 872676 | 829905 | [16 empty] | 1991.44 | 1340.13 |  |  |  |  | 720 |  |  |  | RN | [5 empty] | OP | 5 | 1987 |  |  | OP | [7 empty] | N | NUC | ST | N/A | Electric Utility | 3 |  |  |  | Complex
7140 | GA | 649 | Vogtle | 2015 | 7 | 1 | NSS1 | PLANT | Nuclear | 1150 | 899135 | 853746 | [16 empty] | 2016.86 | 1357.18 |  |  |  |  | 744 |  |  |  | RN | [5 empty] | OP | 5 | 1987 |  |  | OP | [7 empty] | N | NUC | ST | N/A | Electric Utility | 3 |  |  |  | Complex
7140 | GA | 649 | Vogtle | 2015 | 8 | 1 | NSS1 | PLANT | Nuclear | 1150 | 901688 | 856521 | [16 empty] | 2022.13 | 1360.59 |  |  |  |  | 744 |  |  |  | RN | [5 empty] | OP | 5 | 1987 |  |  | OP | [7 empty] | N | NUC | ST | N/A | Electric Utility | 3 |  |  |  | Complex
7140 | GA | 649 | Vogtle | 2015 | 9 | 1 | NSS1 | PLANT | Nuclear | 1150 | 550999 | 519834 | [16 empty] | 2025.54 | 1363.07 |  |  |  |  | 720 |  |  |  | RN | [5 empty] | OP | 5 | 1987 |  |  | OP | [7 empty] | N | NUC | ST | N/A | Electric Utility | 3 |  |  |  | Complex
7140 | GA | 649 | Vogtle | 2015 | 10 | 1 | NSS1 | PLANT | Nuclear | 1150 | 179688 | 154823 | [16 empty] | 1964.16 | 1321.84 |  |  |  |  | 744 |  |  |  | RN | [5 empty] | OP | 5 | 1987 |  |  | OP | [7 empty] | N | NUC | ST | N/A | Electric Utility | 3 |  |  |  | Complex
7140 | GA | 649 | Vogtle | 2015 | 11 | 1 | NSS1 | PLANT | Nuclear | 1150 | 891370 | 849017 | [16 empty] | 1980.59 | 1332.69 |  |  |  |  | 720 |  |  |  | RN | [5 empty] | OP | 5 | 1987 |  |  | OP | [7 empty] | N | NUC | ST | N/A | Electric Utility | 3 |  |  |  | Complex
7140 | GA | 649 | Vogtle | 2015 | 12 | 1 | NSS1 | PLANT | Nuclear | 1150 | 919218 | 875686 | [16 empty] | 1964.16 | 1321.84 |  |  |  |  | 744 |  |  |  | RN | [5 empty] | OP | 5 | 1987 |  |  | OP | [7 empty] | N | NUC | ST | N/A | Electric Utility | 3 |  |  |  | Complex
7140 | GA | 649 | Vogtle | 2015 | 1 | 2 | NSS2 | PLANT | Nuclear | 1152 | 925030 | 887318 | [16 empty] | 1969.43 | 1325.25 |  |  |  |  | 744 |  |  |  | RN | [5 empty] | OP | 5 | 1989 |  |  | OP | [7 empty] | N | NUC | ST | N/A | Electric Utility | 3 |  |  |  | Complex
7140 | GA | 649 | Vogtle | 2015 | 2 | 2 | NSS2 | PLANT | Nuclear | 1152 | 835988 | 801536 | [16 empty] | 1975.94 | 1329.59 |  |  |  |  | 672 |  |  |  | RN | [5 empty] | OP | 5 | 1989 |  |  | OP | [7 empty] | N | NUC | ST | N/A | Electric Utility | 3 |  |  |  | Complex
7140 | GA | 649 | Vogtle | 2015 | 3 | 2 | NSS2 | PLANT | Nuclear | 1152 | 800603 | 764665 | [16 empty] | 1973.46 | 1328.04 |  |  |  |  | 744 |  |  |  | RN | [5 empty] | OP | 5 | 1989 |  |  | OP | [7 empty] | N | NUC | ST | N/A | Electric Utility | 3 |  |  |  | Complex
7140 | GA | 649 | Vogtle | 2015 | 4 | 2 | NSS2 | PLANT | Nuclear | 1152 | 884606 | 847702 | [16 empty] | 1992.06 | 1340.44 |  |  |  |  | 720 |  |  |  | RN | [5 empty] | OP | 5 | 1989 |  |  | OP | [7 empty] | N | NUC | ST | N/A | Electric Utility | 3 |  |  |  | Complex
7140 | GA | 649 | Vogtle | 2015 | 5 | 2 | NSS2 | PLANT | Nuclear | 1152 | 872257 | 834790 | [16 empty] | 2005.7 | 1349.74 |  |  |  |  | 744 |  |  |  | RN | [5 empty] | OP | 5 | 1989 |  |  | OP | [7 empty] | N | NUC | ST | N/A | Electric Utility | 3 |  |  |  | Complex
7140 | GA | 649 | Vogtle | 2015 | 6 | 2 | NSS2 | PLANT | Nuclear | 1152 | 873173 | 836556 | [16 empty] | 1991.44 | 1340.13 |  |  |  |  | 720 |  |  |  | RN | [5 empty] | OP | 5 | 1989 |  |  | OP | [7 empty] | N | NUC | ST | N/A | Electric Utility | 3 |  |  |  | Complex
7140 | GA | 649 | Vogtle | 2015 | 7 | 2 | NSS2 | PLANT | Nuclear | 1152 | 899356 | 861864 | [16 empty] | 2016.86 | 1357.18 |  |  |  |  | 744 |  |  |  | RN | [5 empty] | OP | 5 | 1989 |  |  | OP | [7 empty] | N | NUC | ST | N/A | Electric Utility | 3 |  |  |  | Complex
7140 | GA | 649 | Vogtle | 2015 | 8 | 2 | NSS2 | PLANT | Nuclear | 1152 | 902534 | 863553 | [16 empty] | 2022.13 | 1360.59 |  |  |  |  | 744 |  |  |  | RN | [5 empty] | OP | 5 | 1989 |  |  | OP | [7 empty] | N | NUC | ST | N/A | Electric Utility | 3 |  |  |  | Complex
7140 | GA | 649 | Vogtle | 2015 | 9 | 2 | NSS2 | PLANT | Nuclear | 1152 | 876532 | 839122 | [16 empty] | 2025.54 | 1363.07 |  |  |  |  | 720 |  |  |  | RN | [5 empty] | OP | 5 | 1989 |  |  | OP | [7 empty] | N | NUC | ST | N/A | Electric Utility | 3 |  |  |  | Complex
7140 | GA | 649 | Vogtle | 2015 | 10 | 2 | NSS2 | PLANT | Nuclear | 1152 | 913437 | 874737 | [16 empty] | 1964.16 | 1321.84 |  |  |  |  | 744 |  |  |  | RN | [5 empty] | OP | 5 | 1989 |  |  | OP | [7 empty] | N | NUC | ST | N/A | Electric Utility | 3 |  |  |  | Complex
7140 | GA | 649 | Vogtle | 2015 | 11 | 2 | NSS2 | PLANT | Nuclear | 1152 | 889345 | 852000 | [16 empty] | 1980.59 | 1332.69 |  |  |  |  | 720 |  |  |  | RN | [5 empty] | OP | 5 | 1989 |  |  | OP | [7 empty] | N | NUC | ST | N/A | Electric Utility | 3 |  |  |  | Complex
7140 | GA | 649 | Vogtle | 2015 | 12 | 2 | NSS2 | PLANT | Nuclear | 1152 | 917141 | 878696 | [16 empty] | 1964.16 | 1321.84 |  |  |  |  | 744 |  |  |  | RN | [5 empty] | OP | 5 | 1989 |  |  | OP | [7 empty] | N | NUC | ST | N/A | Electric Utility | 3 |  |  |  | Complex
6909 | FL | 663 | Deerhaven Generating Station | 2015 | 1 | 1 | B1 | PLANT | Natural Gas Steam Turbine | 75 | 5181 | 4461 | [6 empty] | 66776 | 66776 |  |  |  | 63226 | 3549 |  |  |  | 49.489 | 49.489 |  |  |  |  | 620 |  |  |  | RI | [5 empty] | OP | 8 | 1972 |  |  | OP | 8 | 1972 | 8 | 2022 |  |  |  | N | NG | ST | N/A | Electric Utility | 1 |  |  |  | Complex
6909 | FL | 663 | Deerhaven Generating Station | 2015 | 2 | 1 | B1 | PLANT | Natural Gas Steam Turbine | 75 | 4870 | 4213 | [6 empty] | 59573 | 59573 |  |  |  | 48044 | 11529 |  |  |  | 42.79 | 42.79 |  |  |  |  | 605 |  |  |  | RI | [5 empty] | OP | 8 | 1972 |  |  | OP | 8 | 1972 | 8 | 2022 |  |  |  | N | NG | ST | N/A | Electric Utility | 1 |  |  |  | Complex
6909 | FL | 663 | Deerhaven Generating Station | 2015 | 3 | 1 | B1 | PLANT | Natural Gas Steam Turbine | 75 | [8 empty] | 0 | 0 |  |  |  | 0 | 0 |  |  |  | 48.438 | 48.438 |  |  |  |  | 736 |  |  |  | RI | [5 empty] | OP | 8 | 1972 |  |  | OP | 8 | 1972 | 8 | 2022 |  |  |  | N | NG | ST | N/A | Electric Utility | 1 |  |  |  | Complex
6909 | FL | 663 | Deerhaven Generating Station | 2015 | 4 | 1 | B1 | PLANT | Natural Gas Steam Turbine | 75 | 3189 | 2767 | [6 empty] | 37896 | 37896 |  |  |  | 37896 | 0 |  |  |  | 44.037 | 44.037 |  |  |  |  | 685 |  |  |  | RI | [5 empty] | OP | 8 | 1972 |  |  | OP | 8 | 1972 | 8 | 2022 |  |  |  | N | NG | ST | N/A | Electric Utility | 1 |  |  |  | Complex
6909 | FL | 663 | Deerhaven Generating Station | 2015 | 5 | 1 | B1 | PLANT | Natural Gas Steam Turbine | 75 | 0 | 0 | [6 empty] | 0 | 0 |  |  |  | 0 | 0 |  |  |  | 51.782 | 51.782 |  |  |  |  | 727 |  |  |  | RI | [5 empty] | OP | 8 | 1972 |  |  | OP | 8 | 1972 | 8 | 2022 |  |  |  | N | NG | ST | N/A | Electric Utility | 1 |  |  |  | Complex
6909 | FL | 663 | Deerhaven Generating Station | 2015 | 6 | 1 | B1 | PLANT | Natural Gas Steam Turbine | 75 | [8 empty] | 0 | 0 |  |  |  | 0 | 0 |  |  |  | 56.833 | 56.833 |  |  |  |  | 566 |  |  |  | RI | [5 empty] | OP | 8 | 1972 |  |  | OP | 8 | 1972 | 8 | 2022 |  |  |  | N | NG | ST | N/A | Electric Utility | 1 |  |  |  | Complex
6909 | FL | 663 | Deerhaven Generating Station | 2015 | 7 | 1 | B1 | PLANT | Natural Gas Steam Turbine | 75 | 9340 | 8140 | [6 empty] | 119912 | 119912 |  |  |  | 119912 | 0 |  |  |  | 63.1 | 63.1 |  |  |  |  | 732 |  |  |  | RI | [5 empty] | OP | 8 | 1972 |  |  | OP | 8 | 1972 | 8 | 2022 |  |  |  | N | NG | ST | N/A | Electric Utility | 1 |  |  |  | Complex
6909 | FL | 663 | Deerhaven Generating Station | 2015 | 8 | 1 | B1 | PLANT | Natural Gas Steam Turbine | 75 | 21159 | 18973 | [6 empty] | 256859 | 256859 |  |  |  | 256859 | 0 |  |  |  | 62.532 | 62.532 |  |  |  |  | 744 |  |  |  | RI | [5 empty] | OP | 8 | 1972 |  |  | OP | 8 | 1972 | 8 | 2022 |  |  |  | N | NG | ST | N/A | Electric Utility | 1 |  |  |  | Complex
6909 | FL | 663 | Deerhaven Generating Station | 2015 | 9 | 1 | B1 | PLANT | Natural Gas Steam Turbine | 75 | 9977 | 8733 | [6 empty] | 124035 | 124035 |  |  |  | 124035 | 0 |  |  |  | 54.895 | 54.895 |  |  |  |  | 718 |  |  |  | RI | [5 empty] | OP | 8 | 1972 |  |  | OP | 8 | 1972 | 8 | 2022 |  |  |  | N | NG | ST | N/A | Electric Utility | 1 |  |  |  | Complex
6909 | FL | 663 | Deerhaven Generating Station | 2015 | 10 | 1 | B1 | PLANT | Natural Gas Steam Turbine | 75 | 18511 | 16629 | [6 empty] | 218611 | 218611 |  |  |  | 218611 | 0 |  |  |  | 28.624 | 28.624 |  |  |  |  | 563 |  |  |  | RI | [5 empty] | OP | 8 | 1972 |  |  | OP | 8 | 1972 | 8 | 2022 |  |  |  | N | NG | ST | N/A | Electric Utility | 1 |  |  |  | Complex
6909 | FL | 663 | Deerhaven Generating Station | 2015 | 11 | 1 | B1 | PLANT | Natural Gas Steam Turbine | 75 | 18922 | 17071 | [6 empty] | 220046 | 220046 |  |  |  | 220046 | 0 |  |  |  | 19.86 | 19.86 |  |  |  |  | 546 |  |  |  | RI | [5 empty] | OP | 8 | 1972 |  |  | OP | 8 | 1972 | 8 | 2022 |  |  |  | N | NG | ST | N/A | Electric Utility | 1 |  |  |  | Complex
6909 | FL | 663 | Deerhaven Generating Station | 2015 | 12 | 1 | B1 | PLANT | Natural Gas Steam Turbine | 75 | 24831 | 22461 | [6 empty] | 270922 | 270922 |  |  |  | 270922 | 0 |  |  |  | 20.992 | 20.992 |  |  |  |  | 744 |  |  |  | RI | [5 empty] | OP | 8 | 1972 |  |  | OP | 8 | 1972 | 8 | 2022 |  |  |  | N | NG | ST | N/A | Electric Utility | 1 |  |  |  | Complex
6909 | FL | 663 | Deerhaven Generating Station | 2015 | 1 | 2 | B2 | PLANT | Conventional Steam Coal | 232 | 95174 | 84415 | [6 empty] | 944794 | 944794 |  |  | 886851 | 57943 |  |  |  |  | 49.489 | 49.489 |  |  |  |  | 620 |  |  |  | RI | [5 empty] | OP | 10 | 1981 |  |  | OP | 10 | 1981 | 12 | 2031 |  |  |  | N | BIT | ST | N/A | Electric Utility | 1 |  |  |  | Complex
6909 | FL | 663 | Deerhaven Generating Station | 2015 | 2 | 2 | B2 | PLANT | Conventional Steam Coal | 232 | 90985 | 80240 | [6 empty] | 885911 | 885911 |  |  | 745845 | 140066 |  |  |  |  | 42.79 | 42.79 |  |  |  |  | 605 |  |  |  | RI | [5 empty] | OP | 10 | 1981 |  |  | OP | 10 | 1981 | 12 | 2031 |  |  |  | N | BIT | ST | N/A | Electric Utility | 1 |  |  |  | Complex
6909 | FL | 663 | Deerhaven Generating Station | 2015 | 3 | 2 | B2 | PLANT | Conventional Steam Coal | 232 | 102448 | 89545 | [6 empty] | 1022205 | 1022205 |  |  | 738831 | 283375 |  |  |  |  | 48.438 | 48.438 |  |  |  |  | 736 |  |  |  | RI | [5 empty] | OP | 10 | 1981 |  |  | OP | 10 | 1981 | 12 | 2031 |  |  |  | N | BIT | ST | N/A | Electric Utility | 1 |  |  |  | Complex
6909 | FL | 663 | Deerhaven Generating Station | 2015 | 4 | 2 | B2 | PLANT | Conventional Steam Coal | 232 | 86282 | 74360 | [6 empty] | 855616 | 855616 |  |  | 688541 | 167075 |  |  |  |  | 44.037 | 44.037 |  |  |  |  | 685 |  |  |  | RI | [5 empty] | OP | 10 | 1981 |  |  | OP | 10 | 1981 | 12 | 2031 |  |  |  | N | BIT | ST | N/A | Electric Utility | 1 |  |  |  | Complex
6909 | FL | 663 | Deerhaven Generating Station | 2015 | 5 | 2 | B2 | PLANT | Conventional Steam Coal | 232 | 99502 | 86364 | [6 empty] | 995393 | 995393 |  |  | 750556 | 244837 |  |  |  |  | 51.782 | 51.782 |  |  |  |  | 727 |  |  |  | RI | [5 empty] | OP | 10 | 1981 |  |  | OP | 10 | 1981 | 12 | 2031 |  |  |  | N | BIT | ST | N/A | Electric Utility | 1 |  |  |  | Complex
6909 | FL | 663 | Deerhaven Generating Station | 2015 | 6 | 2 | B2 | PLANT | Conventional Steam Coal | 232 | 81027 | 69941 | [6 empty] | 790941 | 790941 |  |  | 652529 | 138413 |  |  |  |  | 56.833 | 56.833 |  |  |  |  | 566 |  |  |  | RI | [5 empty] | OP | 10 | 1981 |  |  | OP | 10 | 1981 | 12 | 2031 |  |  |  | N | BIT | ST | N/A | Electric Utility | 1 |  |  |  | Complex
6909 | FL | 663 | Deerhaven Generating Station | 2015 | 7 | 2 | B2 | PLANT | Conventional Steam Coal | 232 | 108034 | 94393 | [6 empty] | 1077511 | 1077511 |  |  | 991821 | 85690 |  |  |  |  | 63.1 | 63.1 |  |  |  |  | 732 |  |  |  | RI | [5 empty] | OP | 10 | 1981 |  |  | OP | 10 | 1981 | 12 | 2031 |  |  |  | N | BIT | ST | N/A | Electric Utility | 1 |  |  |  | Complex
6909 | FL | 663 | Deerhaven Generating Station | 2015 | 8 | 2 | B2 | PLANT | Conventional Steam Coal | 232 | 111822 | 97875 | [6 empty] | 1125265 | 1125265 |  |  | 985517 | 139748 |  |  |  |  | 62.532 | 62.532 |  |  |  |  | 744 |  |  |  | RI | [5 empty] | OP | 10 | 1981 |  |  | OP | 10 | 1981 | 12 | 2031 |  |  |  | N | BIT | ST | N/A | Electric Utility | 1 |  |  |  | Complex
6909 | FL | 663 | Deerhaven Generating Station | 2015 | 9 | 2 | B2 | PLANT | Conventional Steam Coal | 232 | 101256 | 87768 | [6 empty] | 1039090 | 1039090 |  |  | 908132 | 130958 |  |  |  |  | 54.895 | 54.895 |  |  |  |  | 718 |  |  |  | RI | [5 empty] | OP | 10 | 1981 |  |  | OP | 10 | 1981 | 12 | 2031 |  |  |  | N | BIT | ST | N/A | Electric Utility | 1 |  |  |  | Complex
6909 | FL | 663 | Deerhaven Generating Station | 2015 | 10 | 2 | B2 | PLANT | Conventional Steam Coal | 232 | 25816 | 20492 | [6 empty] | 277247 | 277247 |  |  | 217008 | 60239 |  |  |  |  | 28.624 | 28.624 |  |  |  |  | 563 |  |  |  | RI | [5 empty] | OP | 10 | 1981 |  |  | OP | 10 | 1981 | 12 | 2031 |  |  |  | N | BIT | ST | N/A | Electric Utility | 1 |  |  |  | Complex
6909 | FL | 663 | Deerhaven Generating Station | 2015 | 11 | 2 | B2 | PLANT | Conventional Steam Coal | 232 | 4661 | 1595 | [6 empty] | 55800 | 55800 |  |  | 42833 | 12967 |  |  |  |  | 19.86 | 19.86 |  |  |  |  | 546 |  |  |  | RI | [5 empty] | OP | 10 | 1981 |  |  | OP | 10 | 1981 | 12 | 2031 |  |  |  | N | BIT | ST | N/A | Electric Utility | 1 |  |  |  | Complex
6909 | FL | 663 | Deerhaven Generating Station | 2015 | 12 | 2 | B2 | PLANT | Conventional Steam Coal | 232 | 0 | 0 | [6 empty] | 297 | 297 |  |  | 0 | 297 |  |  |  |  | 20.992 | 20.992 |  |  |  |  | 744 |  |  |  | RI | [5 empty] | OP | 10 | 1981 |  |  | OP | 10 | 1981 | 12 | 2031 |  |  |  | N | BIT | ST | N/A | Electric Utility | 1 |  |  |  | Complex
6909 | FL | 663 | Deerhaven Generating Station | 2015 | 1 | 1 | B1 | T1 | Natural Gas Steam Turbine | 75 | 5181 | 4461 | [6 empty] | 66776 | 66776 |  |  |  | 63226 | 3549 | [11 empty] | (RI) Recirculate: Induced Draft |  |  | Closed | Fresh | Ground | Wells in Floridan Aquifer |  | OP | 8 | 1972 |  |  | OP | 8 | 1972 | 8 | 2022 | OP | 6 | 1970 | N | NG | ST | N/A | Electric Utility | 1 |  |  |  | Complex
6909 | FL | 663 | Deerhaven Generating Station | 2015 | 2 | 1 | B1 | T1 | Natural Gas Steam Turbine | 75 | 4870 | 4213 | [6 empty] | 59573 | 59573 |  |  |  | 48044 | 11529 | [11 empty] | (RI) Recirculate: Induced Draft |  |  | Closed | Fresh | Ground | Wells in Floridan Aquifer |  | OP | 8 | 1972 |  |  | OP | 8 | 1972 | 8 | 2022 | OP | 6 | 1970 | N | NG | ST | N/A | Electric Utility | 1 |  |  |  | Complex
6909 | FL | 663 | Deerhaven Generating Station | 2015 | 3 | 1 | B1 | T1 | Natural Gas Steam Turbine | 75 | [8 empty] | 0 | 0 |  |  |  | 0 | 0 | [11 empty] | (RI) Recirculate: Induced Draft |  |  | Closed | Fresh | Ground | Wells in Floridan Aquifer |  | OP | 8 | 1972 |  |  | OP | 8 | 1972 | 8 | 2022 | OP | 6 | 1970 | N | NG | ST | N/A | Electric Utility | 1 |  |  |  | Complex
6909 | FL | 663 | Deerhaven Generating Station | 2015 | 4 | 1 | B1 | T1 | Natural Gas Steam Turbine | 75 | 3189 | 2767 | [6 empty] | 37896 | 37896 |  |  |  | 37896 | 0 | [11 empty] | (RI) Recirculate: Induced Draft |  |  | Closed | Fresh | Ground | Wells in Floridan Aquifer |  | OP | 8 | 1972 |  |  | OP | 8 | 1972 | 8 | 2022 | OP | 6 | 1970 | N | NG | ST | N/A | Electric Utility | 1 |  |  |  | Complex
6909 | FL | 663 | Deerhaven Generating Station | 2015 | 5 | 1 | B1 | T1 | Natural Gas Steam Turbine | 75 | 0 | 0 | [6 empty] | 0 | 0 |  |  |  | 0 | 0 | [11 empty] | (RI) Recirculate: Induced Draft |  |  | Closed | Fresh | Ground | Wells in Floridan Aquifer |  | OP | 8 | 1972 |  |  | OP | 8 | 1972 | 8 | 2022 | OP | 6 | 1970 | N | NG | ST | N/A | Electric Utility | 1 |  |  |  | Complex
6909 | FL | 663 | Deerhaven Generating Station | 2015 | 6 | 1 | B1 | T1 | Natural Gas Steam Turbine | 75 | [8 empty] | 0 | 0 |  |  |  | 0 | 0 | [11 empty] | (RI) Recirculate: Induced Draft |  |  | Closed | Fresh | Ground | Wells in Floridan Aquifer |  | OP | 8 | 1972 |  |  | OP | 8 | 1972 | 8 | 2022 | OP | 6 | 1970 | N | NG | ST | N/A | Electric Utility | 1 |  |  |  | Complex
6909 | FL | 663 | Deerhaven Generating Station | 2015 | 7 | 1 | B1 | T1 | Natural Gas Steam Turbine | 75 | 9340 | 8140 | [6 empty] | 119912 | 119912 |  |  |  | 119912 | 0 | [11 empty] | (RI) Recirculate: Induced Draft |  |  | Closed | Fresh | Ground | Wells in Floridan Aquifer |  | OP | 8 | 1972 |  |  | OP | 8 | 1972 | 8 | 2022 | OP | 6 | 1970 | N | NG | ST | N/A | Electric Utility | 1 |  |  |  | Complex
6909 | FL | 663 | Deerhaven Generating Station | 2015 | 8 | 1 | B1 | T1 | Natural Gas Steam Turbine | 75 | 21159 | 18973 | [6 empty] | 256859 | 256859 |  |  |  | 256859 | 0 | [11 empty] | (RI) Recirculate: Induced Draft |  |  | Closed | Fresh | Ground | Wells in Floridan Aquifer |  | OP | 8 | 1972 |  |  | OP | 8 | 1972 | 8 | 2022 | OP | 6 | 1970 | N | NG | ST | N/A | Electric Utility | 1 |  |  |  | Complex
6909 | FL | 663 | Deerhaven Generating Station | 2015 | 9 | 1 | B1 | T1 | Natural Gas Steam Turbine | 75 | 9977 | 8733 | [6 empty] | 124035 | 124035 |  |  |  | 124035 | 0 | [11 empty] | (RI) Recirculate: Induced Draft |  |  | Closed | Fresh | Ground | Wells in Floridan Aquifer |  | OP | 8 | 1972 |  |  | OP | 8 | 1972 | 8 | 2022 | OP | 6 | 1970 | N | NG | ST | N/A | Electric Utility | 1 |  |  |  | Complex
6909 | FL | 663 | Deerhaven Generating Station | 2015 | 10 | 1 | B1 | T1 | Natural Gas Steam Turbine | 75 | 18511 | 16629 | [6 empty] | 218611 | 218611 |  |  |  | 218611 | 0 | [11 empty] | (RI) Recirculate: Induced Draft |  |  | Closed | Fresh | Ground | Wells in Floridan Aquifer |  | OP | 8 | 1972 |  |  | OP | 8 | 1972 | 8 | 2022 | OP | 6 | 1970 | N | NG | ST | N/A | Electric Utility | 1 |  |  |  | Complex
6909 | FL | 663 | Deerhaven Generating Station | 2015 | 11 | 1 | B1 | T1 | Natural Gas Steam Turbine | 75 | 18922 | 17071 | [6 empty] | 220046 | 220046 |  |  |  | 220046 | 0 | [11 empty] | (RI) Recirculate: Induced Draft |  |  | Closed | Fresh | Ground | Wells in Floridan Aquifer |  | OP | 8 | 1972 |  |  | OP | 8 | 1972 | 8 | 2022 | OP | 6 | 1970 | N | NG | ST | N/A | Electric Utility | 1 |  |  |  | Complex
6909 | FL | 663 | Deerhaven Generating Station | 2015 | 12 | 1 | B1 | T1 | Natural Gas Steam Turbine | 75 | 24831 | 22461 | [6 empty] | 270922 | 270922 |  |  |  | 270922 | 0 | [11 empty] | (RI) Recirculate: Induced Draft |  |  | Closed | Fresh | Ground | Wells in Floridan Aquifer |  | OP | 8 | 1972 |  |  | OP | 8 | 1972 | 8 | 2022 | OP | 6 | 1970 | N | NG | ST | N/A | Electric Utility | 1 |  |  |  | Complex
6909 | FL | 663 | Deerhaven Generating Station | 2015 | 1 | 2 | B2 | T2 | Conventional Steam Coal | 232 | 95174 | 84415 | [6 empty] | 944794 | 944794 |  |  | 886851 | 57943 | [12 empty] | (RI) Recirculate: Induced Draft |  |  | Closed | Fresh | Ground | Wells in Floridan Aquifer |  | OP | 10 | 1981 |  |  | OP | 10 | 1981 | 12 | 2031 | OP | 10 | 1981 | N | BIT | ST | N/A | Electric Utility | 1 |  |  |  | Complex
6909 | FL | 663 | Deerhaven Generating Station | 2015 | 2 | 2 | B2 | T2 | Conventional Steam Coal | 232 | 90985 | 80240 | [6 empty] | 885911 | 885911 |  |  | 745845 | 140066 | [12 empty] | (RI) Recirculate: Induced Draft |  |  | Closed | Fresh | Ground | Wells in Floridan Aquifer |  | OP | 10 | 1981 |  |  | OP | 10 | 1981 | 12 | 2031 | OP | 10 | 1981 | N | BIT | ST | N/A | Electric Utility | 1 |  |  |  | Complex
6909 | FL | 663 | Deerhaven Generating Station | 2015 | 3 | 2 | B2 | T2 | Conventional Steam Coal | 232 | 102448 | 89545 | [6 empty] | 1022205 | 1022205 |  |  | 738831 | 283375 | [12 empty] | (RI) Recirculate: Induced Draft |  |  | Closed | Fresh | Ground | Wells in Floridan Aquifer |  | OP | 10 | 1981 |  |  | OP | 10 | 1981 | 12 | 2031 | OP | 10 | 1981 | N | BIT | ST | N/A | Electric Utility | 1 |  |  |  | Complex
6909 | FL | 663 | Deerhaven Generating Station | 2015 | 4 | 2 | B2 | T2 | Conventional Steam Coal | 232 | 86282 | 74360 | [6 empty] | 855616 | 855616 |  |  | 688541 | 167075 | [12 empty] | (RI) Recirculate: Induced Draft |  |  | Closed | Fresh | Ground | Wells in Floridan Aquifer |  | OP | 10 | 1981 |  |  | OP | 10 | 1981 | 12 | 2031 | OP | 10 | 1981 | N | BIT | ST | N/A | Electric Utility | 1 |  |  |  | Complex
6909 | FL | 663 | Deerhaven Generating Station | 2015 | 5 | 2 | B2 | T2 | Conventional Steam Coal | 232 | 99502 | 86364 | [6 empty] | 995393 | 995393 |  |  | 750556 | 244837 | [12 empty] | (RI) Recirculate: Induced Draft |  |  | Closed | Fresh | Ground | Wells in Floridan Aquifer |  | OP | 10 | 1981 |  |  | OP | 10 | 1981 | 12 | 2031 | OP | 10 | 1981 | N | BIT | ST | N/A | Electric Utility | 1 |  |  |  | Complex
6909 | FL | 663 | Deerhaven Generating Station | 2015 | 6 | 2 | B2 | T2 | Conventional Steam Coal | 232 | 81027 | 69941 | [6 empty] | 790941 | 790941 |  |  | 652529 | 138413 | [12 empty] | (RI) Recirculate: Induced Draft |  |  | Closed | Fresh | Ground | Wells in Floridan Aquifer |  | OP | 10 | 1981 |  |  | OP | 10 | 1981 | 12 | 2031 | OP | 10 | 1981 | N | BIT | ST | N/A | Electric Utility | 1 |  |  |  | Complex
6909 | FL | 663 | Deerhaven Generating Station | 2015 | 7 | 2 | B2 | T2 | Conventional Steam Coal | 232 | 108034 | 94393 | [6 empty] | 1077511 | 1077511 |  |  | 991821 | 85690 | [12 empty] | (RI) Recirculate: Induced Draft |  |  | Closed | Fresh | Ground | Wells in Floridan Aquifer |  | OP | 10 | 1981 |  |  | OP | 10 | 1981 | 12 | 2031 | OP | 10 | 1981 | N | BIT | ST | N/A | Electric Utility | 1 |  |  |  | Complex
6909 | FL | 663 | Deerhaven Generating Station | 2015 | 8 | 2 | B2 | T2 | Conventional Steam Coal | 232 | 111822 | 97875 | [6 empty] | 1125265 | 1125265 |  |  | 985517 | 139748 | [12 empty] | (RI) Recirculate: Induced Draft |  |  | Closed | Fresh | Ground | Wells in Floridan Aquifer |  | OP | 10 | 1981 |  |  | OP | 10 | 1981 | 12 | 2031 | OP | 10 | 1981 | N | BIT | ST | N/A | Electric Utility | 1 |  |  |  | Complex
6909 | FL | 663 | Deerhaven Generating Station | 2015 | 9 | 2 | B2 | T2 | Conventional Steam Coal | 232 | 101256 | 87768 | [6 empty] | 1039090 | 1039090 |  |  | 908132 | 130958 | [12 empty] | (RI) Recirculate: Induced Draft |  |  | Closed | Fresh | Ground | Wells in Floridan Aquifer |  | OP | 10 | 1981 |  |  | OP | 10 | 1981 | 12 | 2031 | OP | 10 | 1981 | N | BIT | ST | N/A | Electric Utility | 1 |  |  |  | Complex
6909 | FL | 663 | Deerhaven Generating Station | 2015 | 10 | 2 | B2 | T2 | Conventional Steam Coal | 232 | 25816 | 20492 | [6 empty] | 277247 | 277247 |  |  | 217008 | 60239 | [12 empty] | (RI) Recirculate: Induced Draft |  |  | Closed | Fresh | Ground | Wells in Floridan Aquifer |  | OP | 10 | 1981 |  |  | OP | 10 | 1981 | 12 | 2031 | OP | 10 | 1981 | N | BIT | ST | N/A | Electric Utility | 1 |  |  |  | Complex
6909 | FL | 663 | Deerhaven Generating Station | 2015 | 11 | 2 | B2 | T2 | Conventional Steam Coal | 232 | 4661 | 1595 | [6 empty] | 55800 | 55800 |  |  | 42833 | 12967 | [12 empty] | (RI) Recirculate: Induced Draft |  |  | Closed | Fresh | Ground | Wells in Floridan Aquifer |  | OP | 10 | 1981 |  |  | OP | 10 | 1981 | 12 | 2031 | OP | 10 | 1981 | N | BIT | ST | N/A | Electric Utility | 1 |  |  |  | Complex
6909 | FL | 663 | Deerhaven Generating Station | 2015 | 12 | 2 | B2 | T2 | Conventional Steam Coal | 232 | 0 | 0 | [6 empty] | 297 | 297 |  |  | 0 | 297 | [12 empty] | (RI) Recirculate: Induced Draft |  |  | Closed | Fresh | Ground | Wells in Floridan Aquifer |  | OP | 10 | 1981 |  |  | OP | 10 | 1981 | 12 | 2031 | OP | 10 | 1981 | N | BIT | ST | N/A | Electric Utility | 1 |  |  |  | Complex
9617 | FL | 667 | Northside Generating Station | 2015 | 1 | 1 | 1 | 1 | Conventional Steam Coal | 293 | 115460 | 100217 | [6 empty] | 1025364 | 1025364 |  |  | 295459 | 5569 | 724337 |  |  |  | 6986.562 | 0 | 69714 | 0 | 6814 | 0 | 744 | 0 | (ON) Once through No Cool Pond |  | ON | Open | Saline | Surface | St. Johns River | St. Johns River | OP | 3 | 1966 |  |  | OP | 5 | 2002 | 5 | 2042 | OP | 11 | 1966 | N | BIT | ST | N/A | Electric Utility | 1 |  |  |  | Simple
9617 | FL | 667 | Northside Generating Station | 2015 | 2 | 1 | 1 | 1 | Conventional Steam Coal | 293 | 154047 | 138517 | [6 empty] | 1422374 | 1422374 |  |  | 203257 | 52617 | 1166499 |  |  |  | 6309.896 | 0 | 45553 | 0 | 4436 | 0 | 672 | 0 | (ON) Once through No Cool Pond |  | ON | Open | Saline | Surface | St. Johns River | St. Johns River | OP | 3 | 1966 |  |  | OP | 5 | 2002 | 5 | 2042 | OP | 11 | 1966 | N | BIT | ST | N/A | Electric Utility | 1 |  |  |  | Simple
9617 | FL | 667 | Northside Generating Station | 2015 | 3 | 1 | 1 | 1 | Conventional Steam Coal | 293 | 88613 | 77474 | [6 empty] | 777543 | 777543 |  |  | 278742 | 10666 | 488135 |  |  |  | 4636.864 | 0 | 59851 | 0 | 5963 | 0 | 589 | 0 | (ON) Once through No Cool Pond |  | ON | Open | Saline | Surface | St. Johns River | St. Johns River | OP | 3 | 1966 |  |  | OP | 5 | 2002 | 5 | 2042 | OP | 11 | 1966 | N | BIT | ST | N/A | Electric Utility | 1 |  |  |  | Simple
9617 | FL | 667 | Northside Generating Station | 2015 | 4 | 1 | 1 | 1 | Conventional Steam Coal | 293 | 181961 | 168932 | [6 empty] | 1631413 | 1631413 |  |  | 527043 | 204454 | 899915 |  |  |  | 6761.189 | 0 | 40023 | 0 | 4144 | 0 | 720 | 0 | (ON) Once through No Cool Pond |  | ON | Open | Saline | Surface | St. Johns River | St. Johns River | OP | 3 | 1966 |  |  | OP | 5 | 2002 | 5 | 2042 | OP | 11 | 1966 | N | BIT | ST | N/A | Electric Utility | 1 |  |  |  | Simple
9617 | FL | 667 | Northside Generating Station | 2015 | 5 | 1 | 1 | 1 | Conventional Steam Coal | 293 | 159537 | 144912 | [6 empty] | 1448980 | 1448980 |  |  | 493995 | 84604 | 870381 |  |  |  | 6703.659 | 0 | 46260 | 0 | 4626 | 0 | 744 | 0 | (ON) Once through No Cool Pond |  | ON | Open | Saline | Surface | St. Johns River | St. Johns River | OP | 3 | 1966 |  |  | OP | 5 | 2002 | 5 | 2042 | OP | 11 | 1966 | N | BIT | ST | N/A | Electric Utility | 1 |  |  |  | Simple
9617 | FL | 667 | Northside Generating Station | 2015 | 6 | 1 | 1 | 1 | Conventional Steam Coal | 293 | 180133 | 165129 | [6 empty] | 1642759 | 1642759 |  |  | 525539 | 168382 | 948838 |  |  |  | 6761.189 | 0 | 40945 | 0 | 4116 | 0 | 720 | 0 | (ON) Once through No Cool Pond |  | ON | Open | Saline | Surface | St. Johns River | St. Johns River | OP | 3 | 1966 |  |  | OP | 5 | 2002 | 5 | 2042 | OP | 11 | 1966 | N | BIT | ST | N/A | Electric Utility | 1 |  |  |  | Simple
9617 | FL | 667 | Northside Generating Station | 2015 | 7 | 1 | 1 | 1 | Conventional Steam Coal | 293 | 184425 | 166262 | [6 empty] | 1676083 | 1676083 |  |  | 487874 | 58798 | 1129411 |  |  |  | 6965.718 | 0 | 41896 | 0 | 4156 | 0 | 744 | 0 | (ON) Once through No Cool Pond |  | ON | Open | Saline | Surface | St. Johns River | St. Johns River | OP | 3 | 1966 |  |  | OP | 5 | 2002 | 5 | 2042 | OP | 11 | 1966 | N | BIT | ST | N/A | Electric Utility | 1 |  |  |  | Simple
9617 | FL | 667 | Northside Generating Station | 2015 | 8 | 1 | 1 | 1 | Conventional Steam Coal | 293 | 196829 | 178499 | [6 empty] | 1756833 | 1756833 |  |  | 662926 | 0 | 1093906 |  |  |  | 6986.562 | 0 | 39141 | 0 | 3977 | 0 | 744 | 0 | (ON) Once through No Cool Pond |  | ON | Open | Saline | Surface | St. Johns River | St. Johns River | OP | 3 | 1966 |  |  | OP | 5 | 2002 | 5 | 2042 | OP | 11 | 1966 | N | BIT | ST | N/A | Electric Utility | 1 |  |  |  | Simple
9617 | FL | 667 | Northside Generating Station | 2015 | 9 | 1 | 1 | 1 | Conventional Steam Coal | 293 | 168300 | 152709 | [6 empty] | 1486613 | 1486613 |  |  | 595570 | 10021 | 881022 |  |  |  | 6760.876 | 0 | 44273 | 0 | 4548 | 0 | 720 | 0 | (ON) Once through No Cool Pond |  | ON | Open | Saline | Surface | St. Johns River | St. Johns River | OP | 3 | 1966 |  |  | OP | 5 | 2002 | 5 | 2042 | OP | 11 | 1966 | N | BIT | ST | N/A | Electric Utility | 1 |  |  |  | Simple
9617 | FL | 667 | Northside Generating Station | 2015 | 10 | 1 | 1 | 1 | Conventional Steam Coal | 293 | 202360 | 187173 | [6 empty] | 1787046 | 1787046 |  |  | 683313 | 0 | 1103734 |  |  |  | 6986.562 | 0 | 37327 | 0 | 3910 | 0 | 744 | 0 | (ON) Once through No Cool Pond |  | ON | Open | Saline | Surface | St. Johns River | St. Johns River | OP | 3 | 1966 |  |  | OP | 5 | 2002 | 5 | 2042 | OP | 11 | 1966 | N | BIT | ST | N/A | Electric Utility | 1 |  |  |  | Simple
9617 | FL | 667 | Northside Generating Station | 2015 | 11 | 1 | 1 | 1 | Conventional Steam Coal | 293 | 47344 | 38539 | [6 empty] | 361444 | 361444 |  |  | 143766 | 482 | 217196 |  |  |  | 2380.812 | 0 | 61777 | 0 | 6587 | 0 | 303 | 0 | (ON) Once through No Cool Pond |  | ON | Open | Saline | Surface | St. Johns River | St. Johns River | OP | 3 | 1966 |  |  | OP | 5 | 2002 | 5 | 2042 | OP | 11 | 1966 | N | BIT | ST | N/A | Electric Utility | 1 |  |  |  | Simple
9617 | FL | 667 | Northside Generating Station | 2015 | 12 | 1 | 1 | 1 | Conventional Steam Coal | 293 | 0 | -7715 | [6 empty] | 0 | 0 |  |  | 0 | 0 | 0 |  |  |  | 1144.293 | 0 |  |  |  |  | 215 | 0 | (ON) Once through No Cool Pond |  | ON | Open | Saline | Surface | St. Johns River | St. Johns River | OP | 3 | 1966 |  |  | OP | 5 | 2002 | 5 | 2042 | OP | 11 | 1966 | N | BIT | ST | N/A | Electric Utility | 1 |  |  |  | Simple
9617 | FL | 667 | Northside Generating Station | 2015 | 1 | 2 | 2 | 2 | Conventional Steam Coal | 293 | 177491 | 160683 | [6 empty] | 1619487 | 1619487 |  |  | 1045682 | 11988 | 561817 |  |  |  | 7205.986 | 0 | 44846 | 0 | 4450 | 0 | 744 | 0 | (ON) Once through No Cool Pond |  | ON | Open | Saline | Surface | St. Johns River | St. Johns River | OP | 6 | 1972 |  |  | OP | 5 | 2002 | 2 | 2042 | OP | 3 | 1972 | N | BIT | ST | N/A | Electric Utility | 1 |  |  |  | Simple
9617 | FL | 667 | Northside Generating Station | 2015 | 2 | 2 | 2 | 2 | Conventional Steam Coal | 293 | 162592 | 146648 | [6 empty] | 1475853 | 1475853 |  |  | 951720 | 48276 | 475857 |  |  |  | 6511.438 | 0 | 44402 | 0 | 4412 | 0 | 672 | 0 | (ON) Once through No Cool Pond |  | ON | Open | Saline | Surface | St. Johns River | St. Johns River | OP | 6 | 1972 |  |  | OP | 5 | 2002 | 2 | 2042 | OP | 3 | 1972 | N | BIT | ST | N/A | Electric Utility | 1 |  |  |  | Simple
9617 | FL | 667 | Northside Generating Station | 2015 | 3 | 2 | 2 | 2 | Conventional Steam Coal | 293 | 126820 | 114667 | [6 empty] | 950547 | 950547 |  |  | 619278 | 3746 | 327523 |  |  |  | 5397.218 | 0 | 47069 | 0 | 5678 | 0 | 557 | 0 | (ON) Once through No Cool Pond |  | ON | Open | Saline | Surface | St. Johns River | St. Johns River | OP | 6 | 1972 |  |  | OP | 5 | 2002 | 2 | 2042 | OP | 3 | 1972 | N | BIT | ST | N/A | Electric Utility | 1 |  |  |  | Simple
9617 | FL | 667 | Northside Generating Station | 2015 | 4 | 2 | 2 | 2 | Conventional Steam Coal | 293 | 0 | -6247 | [6 empty] | 0 | 0 |  |  | 0 | 0 | 0 |  |  |  | 0 | 0 |  |  |  |  | 0 | 0 | (ON) Once through No Cool Pond |  | ON | Open | Saline | Surface | St. Johns River | St. Johns River | OP | 6 | 1972 |  |  | OP | 5 | 2002 | 2 | 2042 | OP | 3 | 1972 | N | BIT | ST | N/A | Electric Utility | 1 |  |  |  | Simple
9617 | FL | 667 | Northside Generating Station | 2015 | 5 | 2 | 2 | 2 | Conventional Steam Coal | 293 | 56459 | 45466 | [6 empty] | 553883 | 553883 |  |  | 199111 | 5749 | 349023 |  |  |  | 3644.263 | 0 | 80154 | 0 | 6579 | 0 | 495 | 0 | (ON) Once through No Cool Pond |  | ON | Open | Saline | Surface | St. Johns River | St. Johns River | OP | 6 | 1972 |  |  | OP | 5 | 2002 | 2 | 2042 | OP | 3 | 1972 | N | BIT | ST | N/A | Electric Utility | 1 |  |  |  | Simple
9617 | FL | 667 | Northside Generating Station | 2015 | 6 | 2 | 2 | 2 | Conventional Steam Coal | 293 | 72582 | 60951 | [6 empty] | 682306 | 682306 |  |  | 228098 | 44758 | 409449 |  |  |  | 5114.34 | 0 | 83909 | 0 | 7496 | 0 | 720 | 0 | (ON) Once through No Cool Pond |  | ON | Open | Saline | Surface | St. Johns River | St. Johns River | OP | 6 | 1972 |  |  | OP | 5 | 2002 | 2 | 2042 | OP | 3 | 1972 | N | BIT | ST | N/A | Electric Utility | 1 |  |  |  | Simple
9617 | FL | 667 | Northside Generating Station | 2015 | 7 | 2 | 2 | 2 | Conventional Steam Coal | 293 | 174907 | 157014 | [6 empty] | 1568302 | 1568302 |  |  | 453307 | 49731 | 1065264 |  |  |  | 7191.864 | 0 | 45804 | 0 | 4586 | 0 | 744 | 0 | (ON) Once through No Cool Pond |  | ON | Open | Saline | Surface | St. Johns River | St. Johns River | OP | 6 | 1972 |  |  | OP | 5 | 2002 | 2 | 2042 | OP | 3 | 1972 | N | BIT | ST | N/A | Electric Utility | 1 |  |  |  | Simple
9617 | FL | 667 | Northside Generating Station | 2015 | 8 | 2 | 2 | 2 | Conventional Steam Coal | 293 | 183017 | 164976 | [6 empty] | 1678061 | 1678061 |  |  | 605313 | 2659 | 1070089 |  |  |  | 7193.249 | 0 | 43602 | 0 | 4287 | 0 | 744 | 0 | (ON) Once through No Cool Pond |  | ON | Open | Saline | Surface | St. Johns River | St. Johns River | OP | 6 | 1972 |  |  | OP | 5 | 2002 | 2 | 2042 | OP | 3 | 1972 | N | BIT | ST | N/A | Electric Utility | 1 |  |  |  | Simple
9617 | FL | 667 | Northside Generating Station | 2015 | 9 | 2 | 2 | 2 | Conventional Steam Coal | 293 | 99055 | 85547 | [6 empty] | 865999 | 865999 |  |  | 322714 | 38877 | 504408 |  |  |  | 6001.515 | 0 | 70155 | 0 | 6930 | 0 | 720 | 0 | (ON) Once through No Cool Pond |  | ON | Open | Saline | Surface | St. Johns River | St. Johns River | OP | 6 | 1972 |  |  | OP | 5 | 2002 | 2 | 2042 | OP | 3 | 1972 | N | BIT | ST | N/A | Electric Utility | 1 |  |  |  | Simple
9617 | FL | 667 | Northside Generating Station | 2015 | 10 | 2 | 2 | 2 | Conventional Steam Coal | 293 | 36558 | 27201 | [6 empty] | 302228 | 302228 |  |  | 115226 | 16573 | 170428 |  |  |  | 2544.646 | 0 | 93550 | 0 | 8420 | 0 | 371 | 0 | (ON) Once through No Cool Pond |  | ON | Open | Saline | Surface | St. Johns River | St. Johns River | OP | 6 | 1972 |  |  | OP | 5 | 2002 | 2 | 2042 | OP | 3 | 1972 | N | BIT | ST | N/A | Electric Utility | 1 |  |  |  | Simple
9617 | FL | 667 | Northside Generating Station | 2015 | 11 | 2 | 2 | 2 | Conventional Steam Coal | 293 | 130120 | 118097 | [6 empty] | 1087682 | 1087682 |  |  | 406673 | 21578 | 659431 |  |  |  | 5931.355 | 0 | 50224 | 0 | 5453 | 0 | 634 | 0 | (ON) Once through No Cool Pond |  | ON | Open | Saline | Surface | St. Johns River | St. Johns River | OP | 6 | 1972 |  |  | OP | 5 | 2002 | 2 | 2042 | OP | 3 | 1972 | N | BIT | ST | N/A | Electric Utility | 1 |  |  |  | Simple
9617 | FL | 667 | Northside Generating Station | 2015 | 12 | 2 | 2 | 2 | Conventional Steam Coal | 293 | 191994 | 177454 | [6 empty] | 1759359 | 1759359 |  |  | 584355 | 97973 | 1077031 |  |  |  | 7209.539 | 0 | 40628 | 0 | 4098 | 0 | 744 | 0 | (ON) Once through No Cool Pond |  | ON | Open | Saline | Surface | St. Johns River | St. Johns River | OP | 6 | 1972 |  |  | OP | 5 | 2002 | 2 | 2042 | OP | 3 | 1972 | N | BIT | ST | N/A | Electric Utility | 1 |  |  |  | Simple
9617 | FL | 667 | Northside Generating Station | 2015 | 1 | ST3 | 3 | 3 | Natural Gas Steam Turbine | 524 | 26291 | 23135 | [6 empty] | 306026 | 306026 |  |  |  | 306026 | 0 |  |  |  | 5479.896 | 0 | 236866 | 0 | 17907 | 0 | 478 | 0 | (ON) Once through No Cool Pond |  | ON | Open | Saline | Surface | St. Johns River | St. Johns River | OP | 6 | 1977 |  |  | OP | 6 | 1977 | 6 | 2019 | OP | 7 | 1977 | N | NG | ST | N/A | Electric Utility | 1 |  |  |  | Simple
9617 | FL | 667 | Northside Generating Station | 2015 | 2 | ST3 | 3 | 3 | Natural Gas Steam Turbine | 524 | 25972 | 22669 | [6 empty] | 324195 | 324195 |  |  |  | 256627 | 67568 |  |  |  | 5564.517 | 0 | 245468 | 0 | 17164 | 0 | 590 | 0 | (ON) Once through No Cool Pond |  | ON | Open | Saline | Surface | St. Johns River | St. Johns River | OP | 6 | 1977 |  |  | OP | 6 | 1977 | 6 | 2019 | OP | 7 | 1977 | N | NG | ST | N/A | Electric Utility | 1 |  |  |  | Simple
9617 | FL | 667 | Northside Generating Station | 2015 | 3 | ST3 | 3 | 3 | Natural Gas Steam Turbine | 524 | 0 | -1088 | [6 empty] | 0 | 0 |  |  |  | 0 | 0 |  |  |  | 117.799 | 0 |  |  |  |  | 32 | 0 | (ON) Once through No Cool Pond |  | ON | Open | Saline | Surface | St. Johns River | St. Johns River | OP | 6 | 1977 |  |  | OP | 6 | 1977 | 6 | 2019 | OP | 7 | 1977 | N | NG | ST | N/A | Electric Utility | 1 |  |  |  | Simple
9617 | FL | 667 | Northside Generating Station | 2015 | 4 | ST3 | 3 | 3 | Natural Gas Steam Turbine | 524 | 145695 | 138829 | [6 empty] | 1531128 | 1531128 |  |  |  | 1531128 | 0 |  |  |  | 8012.44 | 0 | 57714 | 0 | 5233 | 0 | 562 | 0 | (ON) Once through No Cool Pond |  | ON | Open | Saline | Surface | St. Johns River | St. Johns River | OP | 6 | 1977 |  |  | OP | 6 | 1977 | 6 | 2019 | OP | 7 | 1977 | N | NG | ST | N/A | Electric Utility | 1 |  |  |  | Simple
9617 | FL | 667 | Northside Generating Station | 2015 | 5 | ST3 | 3 | 3 | Natural Gas Steam Turbine | 524 | 125721 | 118582 | [6 empty] | 1343623 | 1343623 |  |  |  | 1343623 | 0 |  |  |  | 10131.327 | 0 | 85437 | 0 | 7540 | 0 | 744 | 0 | (ON) Once through No Cool Pond |  | ON | Open | Saline | Surface | St. Johns River | St. Johns River | OP | 6 | 1977 |  |  | OP | 6 | 1977 | 6 | 2019 | OP | 7 | 1977 | N | NG | ST | N/A | Electric Utility | 1 |  |  |  | Simple
9617 | FL | 667 | Northside Generating Station | 2015 | 6 | ST3 | 3 | 3 | Natural Gas Steam Turbine | 524 | 140517 | 132700 | [6 empty] | 1542929 | 1542929 |  |  |  | 1542929 | 0 |  |  |  | 10514.418 | 0 | 79234 | 0 | 6815 | 0 | 720 | 0 | (ON) Once through No Cool Pond |  | ON | Open | Saline | Surface | St. Johns River | St. Johns River | OP | 6 | 1977 |  |  | OP | 6 | 1977 | 6 | 2019 | OP | 7 | 1977 | N | NG | ST | N/A | Electric Utility | 1 |  |  |  | Simple
9617 | FL | 667 | Northside Generating Station | 2015 | 7 | ST3 | 3 | 3 | Natural Gas Steam Turbine | 524 | 149201 | 140970 | [6 empty] | 1628704 | 1628704 |  |  |  | 1628704 | 0 |  |  |  | 10873.813 | 0 | 77136 | 0 | 6676 | 0 | 744 | 0 | (ON) Once through No Cool Pond |  | ON | Open | Saline | Surface | St. Johns River | St. Johns River | OP | 6 | 1977 |  |  | OP | 6 | 1977 | 6 | 2019 | OP | 7 | 1977 | N | NG | ST | N/A | Electric Utility | 1 |  |  |  | Simple
9617 | FL | 667 | Northside Generating Station | 2015 | 8 | ST3 | 3 | 3 | Natural Gas Steam Turbine | 524 | 109595 | 102454 | [6 empty] | 1229964 | 1229964 |  |  |  | 1229964 | 0 |  |  |  | 10873.813 | 0 | 106134 | 0 | 8841 | 0 | 744 | 0 | (ON) Once through No Cool Pond |  | ON | Open | Saline | Surface | St. Johns River | St. Johns River | OP | 6 | 1977 |  |  | OP | 6 | 1977 | 6 | 2019 | OP | 7 | 1977 | N | NG | ST | N/A | Electric Utility | 1 |  |  |  | Simple
9617 | FL | 667 | Northside Generating Station | 2015 | 9 | ST3 | 3 | 3 | Natural Gas Steam Turbine | 524 | 90601 | 84631 | [6 empty] | 1004271 | 1004271 |  |  |  | 1004271 | 0 |  |  |  | 9366.478 | 0 | 110674 | 0 | 9327 | 0 | 720 | 0 | (ON) Once through No Cool Pond |  | ON | Open | Saline | Surface | St. Johns River | St. Johns River | OP | 6 | 1977 |  |  | OP | 6 | 1977 | 6 | 2019 | OP | 7 | 1977 | N | NG | ST | N/A | Electric Utility | 1 |  |  |  | Simple
9617 | FL | 667 | Northside Generating Station | 2015 | 10 | ST3 | 3 | 3 | Natural Gas Steam Turbine | 524 | 116134 | 109800 | [6 empty] | 1195337 | 1195337 |  |  |  | 1195337 | 0 |  |  |  | 8255.854 | 0 | 75190 | 0 | 6907 | 0 | 611 | 0 | (ON) Once through No Cool Pond |  | ON | Open | Saline | Surface | St. Johns River | St. Johns River | OP | 6 | 1977 |  |  | OP | 6 | 1977 | 6 | 2019 | OP | 7 | 1977 | N | NG | ST | N/A | Electric Utility | 1 |  |  |  | Simple
9617 | FL | 667 | Northside Generating Station | 2015 | 11 | ST3 | 3 | 3 | Natural Gas Steam Turbine | 524 | 0 | -798 | [6 empty] | 0 | 0 |  |  |  | 0 | 0 |  |  |  | 0 | 0 |  |  |  |  | 0 | 0 | (ON) Once through No Cool Pond |  | ON | Open | Saline | Surface | St. Johns River | St. Johns River | OP | 6 | 1977 |  |  | OP | 6 | 1977 | 6 | 2019 | OP | 7 | 1977 | N | NG | ST | N/A | Electric Utility | 1 |  |  |  | Simple
9617 | FL | 667 | Northside Generating Station | 2015 | 12 | ST3 | 3 | 3 | Natural Gas Steam Turbine | 524 | 159603 | 152435 | [6 empty] | 1606781 | 1606781 |  |  |  | 1606781 | 0 |  |  |  | 9046.088 | 0 | 59344 | 0 | 5630 | 0 | 687 | 0 | (ON) Once through No Cool Pond |  | ON | Open | Saline | Surface | St. Johns River | St. Johns River | OP | 6 | 1977 |  |  | OP | 6 | 1977 | 6 | 2019 | OP | 7 | 1977 | N | NG | ST | N/A | Electric Utility | 1 |  |  |  | Simple
10623 | FL | 676 | C D McIntosh Jr | 2015 | 1 | ST1 | 1 | U1 | Natural Gas Steam Turbine | 85 | 0 | 0 | [6 empty] | 0 | 0 |  |  |  | 0 | 0 |  |  |  | 0 | 0 |  |  |  |  | 0 | 3.2 | (ON) Once through No Cool Pond |  | ON | Open | Fresh | Surface | Municipality | Lake Parker | RE | 2 | 1971 | 12 | 2015 | RE | 2 | 1971 | 12 | 2015 | RE | 2 | 1971 | N | NG | ST | N/A | Electric Utility | 1 |  |  |  | Unoperable
10623 | FL | 676 | C D McIntosh Jr | 2015 | 2 | ST1 | 1 | U1 | Natural Gas Steam Turbine | 85 | 0 | 0 | [6 empty] | 0 | 0 |  |  |  | 0 | 0 |  |  |  | 0 | 0 |  |  |  |  | 0 | 3.2 | (ON) Once through No Cool Pond |  | ON | Open | Fresh | Surface | Municipality | Lake Parker | RE | 2 | 1971 | 12 | 2015 | RE | 2 | 1971 | 12 | 2015 | RE | 2 | 1971 | N | NG | ST | N/A | Electric Utility | 1 |  |  |  | Unoperable
10623 | FL | 676 | C D McIntosh Jr | 2015 | 3 | ST1 | 1 | U1 | Natural Gas Steam Turbine | 85 | 0 | 0 | [6 empty] | 0 | 0 |  |  |  | 0 | 0 |  |  |  | 0 | 0 |  |  |  |  | 0 | 3.2 | (ON) Once through No Cool Pond |  | ON | Open | Fresh | Surface | Municipality | Lake Parker | RE | 2 | 1971 | 12 | 2015 | RE | 2 | 1971 | 12 | 2015 | RE | 2 | 1971 | N | NG | ST | N/A | Electric Utility | 1 |  |  |  | Unoperable
10623 | FL | 676 | C D McIntosh Jr | 2015 | 4 | ST1 | 1 | U1 | Natural Gas Steam Turbine | 85 | 0 | 0 | [6 empty] | 0 | 0 |  |  |  | 0 | 0 |  |  |  | 0 | 0 |  |  |  |  | 0 | 3.2 | (ON) Once through No Cool Pond |  | ON | Open | Fresh | Surface | Municipality | Lake Parker | RE | 2 | 1971 | 12 | 2015 | RE | 2 | 1971 | 12 | 2015 | RE | 2 | 1971 | N | NG | ST | N/A | Electric Utility | 1 |  |  |  | Unoperable
10623 | FL | 676 | C D McIntosh Jr | 2015 | 5 | ST1 | 1 | U1 | Natural Gas Steam Turbine | 85 | 0 | 0 | [6 empty] | 0 | 0 |  |  |  | 0 | 0 |  |  |  | 0 | 0 |  |  |  |  | 0 | 3.2 | (ON) Once through No Cool Pond |  | ON | Open | Fresh | Surface | Municipality | Lake Parker | RE | 2 | 1971 | 12 | 2015 | RE | 2 | 1971 | 12 | 2015 | RE | 2 | 1971 | N | NG | ST | N/A | Electric Utility | 1 |  |  |  | Unoperable
10623 | FL | 676 | C D McIntosh Jr | 2015 | 6 | ST1 | 1 | U1 | Natural Gas Steam Turbine | 85 | 0 | 0 | [6 empty] | 0 | 0 |  |  |  | 0 | 0 |  |  |  | 0 | 0 |  |  |  |  | 0 | 3.2 | (ON) Once through No Cool Pond |  | ON | Open | Fresh | Surface | Municipality | Lake Parker | RE | 2 | 1971 | 12 | 2015 | RE | 2 | 1971 | 12 | 2015 | RE | 2 | 1971 | N | NG | ST | N/A | Electric Utility | 1 |  |  |  | Unoperable
10623 | FL | 676 | C D McIntosh Jr | 2015 | 7 | ST1 | 1 | U1 | Natural Gas Steam Turbine | 85 | 0 | 0 | [6 empty] | 0 | 0 |  |  |  | 0 | 0 |  |  |  | 0 | 0 |  |  |  |  | 0 | 3.2 | (ON) Once through No Cool Pond |  | ON | Open | Fresh | Surface | Municipality | Lake Parker | RE | 2 | 1971 | 12 | 2015 | RE | 2 | 1971 | 12 | 2015 | RE | 2 | 1971 | N | NG | ST | N/A | Electric Utility | 1 |  |  |  | Unoperable
10623 | FL | 676 | C D McIntosh Jr | 2015 | 8 | ST1 | 1 | U1 | Natural Gas Steam Turbine | 85 | 0 | 0 | [6 empty] | 0 | 0 |  |  |  | 0 | 0 |  |  |  | 0 | 0 |  |  |  |  | 0 | 3.2 | (ON) Once through No Cool Pond |  | ON | Open | Fresh | Surface | Municipality | Lake Parker | RE | 2 | 1971 | 12 | 2015 | RE | 2 | 1971 | 12 | 2015 | RE | 2 | 1971 | N | NG | ST | N/A | Electric Utility | 1 |  |  |  | Unoperable
10623 | FL | 676 | C D McIntosh Jr | 2015 | 9 | ST1 | 1 | U1 | Natural Gas Steam Turbine | 85 | 0 | 0 | [6 empty] | 0 | 0 |  |  |  | 0 | 0 |  |  |  | 0 | 0 |  |  |  |  | 0 | 3.2 | (ON) Once through No Cool Pond |  | ON | Open | Fresh | Surface | Municipality | Lake Parker | RE | 2 | 1971 | 12 | 2015 | RE | 2 | 1971 | 12 | 2015 | RE | 2 | 1971 | N | NG | ST | N/A | Electric Utility | 1 |  |  |  | Unoperable
10623 | FL | 676 | C D McIntosh Jr | 2015 | 10 | ST1 | 1 | U1 | Natural Gas Steam Turbine | 85 | 0 | 0 | [6 empty] | 0 | 0 |  |  |  | 0 | 0 |  |  |  | 0 | 0 |  |  |  |  | 0 | 3.2 | (ON) Once through No Cool Pond |  | ON | Open | Fresh | Surface | Municipality | Lake Parker | RE | 2 | 1971 | 12 | 2015 | RE | 2 | 1971 | 12 | 2015 | RE | 2 | 1971 | N | NG | ST | N/A | Electric Utility | 1 |  |  |  | Unoperable
10623 | FL | 676 | C D McIntosh Jr | 2015 | 11 | ST1 | 1 | U1 | Natural Gas Steam Turbine | 85 | 0 | 0 | [6 empty] | 0 | 0 |  |  |  | 0 | 0 |  |  |  | 0 | 0 |  |  |  |  | 0 | 3.2 | (ON) Once through No Cool Pond |  | ON | Open | Fresh | Surface | Municipality | Lake Parker | RE | 2 | 1971 | 12 | 2015 | RE | 2 | 1971 | 12 | 2015 | RE | 2 | 1971 | N | NG | ST | N/A | Electric Utility | 1 |  |  |  | Unoperable
10623 | FL | 676 | C D McIntosh Jr | 2015 | 12 | ST1 | 1 | U1 | Natural Gas Steam Turbine | 85 | 0 | 0 | [6 empty] | 0 | 0 |  |  |  | 0 | 0 |  |  |  | 0 | 0 |  |  |  |  | 0 | 3.2 | (ON) Once through No Cool Pond |  | ON | Open | Fresh | Surface | Municipality | Lake Parker | RE | 2 | 1971 | 12 | 2015 | RE | 2 | 1971 | 12 | 2015 | RE | 2 | 1971 | N | NG | ST | N/A | Electric Utility | 1 |  |  |  | Unoperable
10623 | FL | 676 | C D McIntosh Jr | 2015 | 1 | ST2 | 2 | U2 | Natural Gas Steam Turbine | 106 | 0 | 0 | [6 empty] | 0 | 0 |  |  |  | 0 | 0 |  |  |  | 0 | 0 |  |  |  |  | 0 |  | (RI) Recirculate: Induced Draft |  | RI | Closed | Reclaimed | Discharge | Municipality | Municipality | OP | 6 | 1976 |  |  | OP | 6 | 1976 |  |  | OP | 6 | 1976 | N | NG | ST | N/A | Electric Utility | 1 |  |  |  | Simple
10623 | FL | 676 | C D McIntosh Jr | 2015 | 2 | ST2 | 2 | U2 | Natural Gas Steam Turbine | 106 | 700 | 400 | [6 empty] | 8386 | 8386 |  |  |  | 6880 | 1506 |  |  |  | 0.779 | 0.259 | 1948 | 648 | 93 | 31 | 17 |  | (RI) Recirculate: Induced Draft |  | RI | Closed | Reclaimed | Discharge | Municipality | Municipality | OP | 6 | 1976 |  |  | OP | 6 | 1976 |  |  | OP | 6 | 1976 | N | NG | ST | N/A | Electric Utility | 1 |  |  |  | Simple
10623 | FL | 676 | C D McIntosh Jr | 2015 | 3 | ST2 | 2 | U2 | Natural Gas Steam Turbine | 106 | 1605 | 1016 | [6 empty] | 20576 | 20576 |  |  |  | 20576 | 0 |  |  |  | 1.936 | 0.691 | 1906 | 680 | 94 | 34 | 45 |  | (RI) Recirculate: Induced Draft |  | RI | Closed | Reclaimed | Discharge | Municipality | Municipality | OP | 6 | 1976 |  |  | OP | 6 | 1976 |  |  | OP | 6 | 1976 | N | NG | ST | N/A | Electric Utility | 1 |  |  |  | Simple
10623 | FL | 676 | C D McIntosh Jr | 2015 | 4 | ST2 | 2 | U2 | Natural Gas Steam Turbine | 106 | 1241 | 513 | [6 empty] | 18936 | 18936 |  |  |  | 18936 | 0 |  |  |  | 2.147 | 0.357 | 4185 | 696 | 113 | 19 | 42 |  | (RI) Recirculate: Induced Draft |  | RI | Closed | Reclaimed | Discharge | Municipality | Municipality | OP | 6 | 1976 |  |  | OP | 6 | 1976 |  |  | OP | 6 | 1976 | N | NG | ST | N/A | Electric Utility | 1 |  |  |  | Simple
10623 | FL | 676 | C D McIntosh Jr | 2015 | 5 | ST2 | 2 | U2 | Natural Gas Steam Turbine | 106 | 7116 | 5561 | [6 empty] | 86810 | 86810 |  |  |  | 86810 | 0 |  |  |  | 7.027 | 3.918 | 1264 | 705 | 81 | 45 | 177 |  | (RI) Recirculate: Induced Draft |  | RI | Closed | Reclaimed | Discharge | Municipality | Municipality | OP | 6 | 1976 |  |  | OP | 6 | 1976 |  |  | OP | 6 | 1976 | N | NG | ST | N/A | Electric Utility | 1 |  |  |  | Simple
10623 | FL | 676 | C D McIntosh Jr | 2015 | 6 | ST2 | 2 | U2 | Natural Gas Steam Turbine | 106 | 4550 | 3153 | [6 empty] | 56499 | 56499 |  |  |  | 56499 | 0 |  |  |  | 4.659 | 0 | 1478 | 0 | 82 | 0 | 105 |  | (RI) Recirculate: Induced Draft |  | RI | Closed | Reclaimed | Discharge | Municipality | Municipality | OP | 6 | 1976 |  |  | OP | 6 | 1976 |  |  | OP | 6 | 1976 | N | NG | ST | N/A | Electric Utility | 1 |  |  |  | Simple
10623 | FL | 676 | C D McIntosh Jr | 2015 | 7 | ST2 | 2 | U2 | Natural Gas Steam Turbine | 106 | 2029 | 969 | [6 empty] | 25868 | 25868 |  |  |  | 25868 | 0 |  |  |  | 2.387 | 0.621 | 2463 | 641 | 92 | 24 | 48 |  | (RI) Recirculate: Induced Draft |  | RI | Closed | Reclaimed | Discharge | Municipality | Municipality | OP | 6 | 1976 |  |  | OP | 6 | 1976 |  |  | OP | 6 | 1976 | N | NG | ST | N/A | Electric Utility | 1 |  |  |  | Simple
10623 | FL | 676 | C D McIntosh Jr | 2015 | 8 | ST2 | 2 | U2 | Natural Gas Steam Turbine | 106 | 3595 | 2646 | [6 empty] | 45815 | 45815 |  |  |  | 45815 | 0 |  |  |  | 3.958 | 1.09 | 1496 | 412 | 86 | 24 | 86 |  | (RI) Recirculate: Induced Draft |  | RI | Closed | Reclaimed | Discharge | Municipality | Municipality | OP | 6 | 1976 |  |  | OP | 6 | 1976 |  |  | OP | 6 | 1976 | N | NG | ST | N/A | Electric Utility | 1 |  |  |  | Simple
10623 | FL | 676 | C D McIntosh Jr | 2015 | 9 | ST2 | 2 | U2 | Natural Gas Steam Turbine | 106 | 1529 | 1094 | [6 empty] | 17347 | 17347 |  |  |  | 15918 | 1429 |  |  |  | 1.516 | 0.161 | 1386 | 147 | 87 | 9 | 31 |  | (RI) Recirculate: Induced Draft |  | RI | Closed | Reclaimed | Discharge | Municipality | Municipality | OP | 6 | 1976 |  |  | OP | 6 | 1976 |  |  | OP | 6 | 1976 | N | NG | ST | N/A | Electric Utility | 1 |  |  |  | Simple
10623 | FL | 676 | C D McIntosh Jr | 2015 | 10 | ST2 | 2 | U2 | Natural Gas Steam Turbine | 106 | 2817 | 1863 | [6 empty] | 38031 | 38031 |  |  |  | 38031 | 0 |  |  |  | 2.736 | 1.265 | 1469 | 679 | 72 | 33 | 74 |  | (RI) Recirculate: Induced Draft |  | RI | Closed | Reclaimed | Discharge | Municipality | Municipality | OP | 6 | 1976 |  |  | OP | 6 | 1976 |  |  | OP | 6 | 1976 | N | NG | ST | N/A | Electric Utility | 1 |  |  |  | Simple
10623 | FL | 676 | C D McIntosh Jr | 2015 | 11 | ST2 | 2 | U2 | Natural Gas Steam Turbine | 106 | 4891 | 3903 | [6 empty] | 61915 | 61915 |  |  |  | 61915 | 0 |  |  |  | 4.531 | 1.923 | 1161 | 493 | 73 | 31 | 6 |  | (RI) Recirculate: Induced Draft |  | RI | Closed | Reclaimed | Discharge | Municipality | Municipality | OP | 6 | 1976 |  |  | OP | 6 | 1976 |  |  | OP | 6 | 1976 | N | NG | ST | N/A | Electric Utility | 1 |  |  |  | Simple
10623 | FL | 676 | C D McIntosh Jr | 2015 | 12 | ST2 | 2 | U2 | Natural Gas Steam Turbine | 106 | 0 | 0 | [6 empty] | 0 | 0 |  |  |  | 0 | 0 |  |  |  | 0 | 0 |  |  |  |  | 0 |  | (RI) Recirculate: Induced Draft |  | RI | Closed | Reclaimed | Discharge | Municipality | Municipality | OP | 6 | 1976 |  |  | OP | 6 | 1976 |  |  | OP | 6 | 1976 | N | NG | ST | N/A | Electric Utility | 1 |  |  |  | Simple
10623 | FL | 676 | C D McIntosh Jr | 2015 | 1 | 3 | 3 | U3 | Conventional Steam Coal | 342 | 134173 | 119482 | [6 empty] | 1296712 | 1296712 |  |  | 1289697 | 7015 |  |  |  |  | 63.4 | 24.751 | 531 | 207 | 49 | 19 | 679 |  | (RI) Recirculate: Induced Draft |  | RI | Closed | Reclaimed | Discharge | Municipality | Municipality | OP | 9 | 1982 |  |  | OP | 9 | 1982 |  |  | OP | 9 | 1982 | N | BIT | ST | N/A | Electric Utility | 1 |  |  |  | Simple
10623 | FL | 676 | C D McIntosh Jr | 2015 | 2 | 3 | 3 | U3 | Conventional Steam Coal | 342 | 118848 | 105750 | [6 empty] | 1135248 | 1135248 |  |  | 1125551 | 9697 |  |  |  |  | 67.71 | 24.511 | 640 | 232 | 60 | 22 | 573 |  | (RI) Recirculate: Induced Draft |  | RI | Closed | Reclaimed | Discharge | Municipality | Municipality | OP | 9 | 1982 |  |  | OP | 9 | 1982 |  |  | OP | 9 | 1982 | N | BIT | ST | N/A | Electric Utility | 1 |  |  |  | Simple
10623 | FL | 676 | C D McIntosh Jr | 2015 | 3 | 3 | 3 | U3 | Conventional Steam Coal | 342 | 0 | 0 | [6 empty] | 0 | 0 |  |  | 0 | 0 |  |  |  |  | 0 | 0 |  |  |  |  | 0 |  | (RI) Recirculate: Induced Draft |  | RI | Closed | Reclaimed | Discharge | Municipality | Municipality | OP | 9 | 1982 |  |  | OP | 9 | 1982 |  |  | OP | 9 | 1982 | N | BIT | ST | N/A | Electric Utility | 1 |  |  |  | Simple
10623 | FL | 676 | C D McIntosh Jr | 2015 | 4 | 3 | 3 | U3 | Conventional Steam Coal | 342 | 83915 | 73000 | [6 empty] | 851386 | 851386 |  |  | 830234 | 21152 |  |  |  |  | 31.18 | 19.087 | 427 | 261 | 37 | 22 | 421 |  | (RI) Recirculate: Induced Draft |  | RI | Closed | Reclaimed | Discharge | Municipality | Municipality | OP | 9 | 1982 |  |  | OP | 9 | 1982 |  |  | OP | 9 | 1982 | N | BIT | ST | N/A | Electric Utility | 1 |  |  |  | Simple
10623 | FL | 676 | C D McIntosh Jr | 2015 | 5 | 3 | 3 | U3 | Conventional Steam Coal | 342 | 153062 | 137531 | [6 empty] | 1534356 | 1534356 |  |  | 1513488 | 20868 |  |  |  |  | 83.316 | 57.573 | 606 | 419 | 54 | 38 | 673 |  | (RI) Recirculate: Induced Draft |  | RI | Closed | Reclaimed | Discharge | Municipality | Municipality | OP | 9 | 1982 |  |  | OP | 9 | 1982 |  |  | OP | 9 | 1982 | N | BIT | ST | N/A | Electric Utility | 1 |  |  |  | Simple
10623 | FL | 676 | C D McIntosh Jr | 2015 | 6 | 3 | 3 | U3 | Conventional Steam Coal | 342 | 126152 | 112112 | [6 empty] | 1313340 | 1313340 |  |  | 1245458 | 67882 |  |  |  |  | 92.554 | 57.727 | 826 | 515 | 70 | 44 | 609 |  | (RI) Recirculate: Induced Draft |  | RI | Closed | Reclaimed | Discharge | Municipality | Municipality | OP | 9 | 1982 |  |  | OP | 9 | 1982 |  |  | OP | 9 | 1982 | N | BIT | ST | N/A | Electric Utility | 1 |  |  |  | Simple
10623 | FL | 676 | C D McIntosh Jr | 2015 | 7 | 3 | 3 | U3 | Conventional Steam Coal | 342 | 159469 | 142807 | [6 empty] | 1638729 | 1638729 |  |  | 1631120 | 7609 |  |  |  |  | 99.864 | 67.281 | 699 | 471 | 61 | 41 | 740 |  | (RI) Recirculate: Induced Draft |  | RI | Closed | Reclaimed | Discharge | Municipality | Municipality | OP | 9 | 1982 |  |  | OP | 9 | 1982 |  |  | OP | 9 | 1982 | N | BIT | ST | N/A | Electric Utility | 1 |  |  |  | Simple
10623 | FL | 676 | C D McIntosh Jr | 2015 | 8 | 3 | 3 | U3 | Conventional Steam Coal | 342 | 132392 | 117122 | [6 empty] | 1358685 | 1358685 |  |  | 1342062 | 16624 |  |  |  |  | 80.01 | 46.289 | 683 | 395 | 59 | 34 | 582 |  | (RI) Recirculate: Induced Draft |  | RI | Closed | Reclaimed | Discharge | Municipality | Municipality | OP | 9 | 1982 |  |  | OP | 9 | 1982 |  |  | OP | 9 | 1982 | N | BIT | ST | N/A | Electric Utility | 1 |  |  |  | Simple
10623 | FL | 676 | C D McIntosh Jr | 2015 | 9 | 3 | 3 | U3 | Conventional Steam Coal | 342 | 145248 | 129808 | [6 empty] | 1481570 | 1481570 |  |  | 1476870 | 4699 |  |  |  |  | 70.7 | 52.201 | 545 | 402 | 48 | 35 | 664 |  | (RI) Recirculate: Induced Draft |  | RI | Closed | Reclaimed | Discharge | Municipality | Municipality | OP | 9 | 1982 |  |  | OP | 9 | 1982 |  |  | OP | 9 | 1982 | N | BIT | ST | N/A | Electric Utility | 1 |  |  |  | Simple
10623 | FL | 676 | C D McIntosh Jr | 2015 | 10 | 3 | 3 | U3 | Conventional Steam Coal | 342 | 157247 | 140793 | [6 empty] | 1567687 | 1567687 |  |  | 1563458 | 4229 |  |  |  |  | 82.686 | 64.221 | 587 | 456 | 53 | 41 | 744 |  | (RI) Recirculate: Induced Draft |  | RI | Closed | Reclaimed | Discharge | Municipality | Municipality | OP | 9 | 1982 |  |  | OP | 9 | 1982 |  |  | OP | 9 | 1982 | N | BIT | ST | N/A | Electric Utility | 1 |  |  |  | Simple
10623 | FL | 676 | C D McIntosh Jr | 2015 | 11 | 3 | 3 | U3 | Conventional Steam Coal | 342 | 159425 | 143148 | [6 empty] | 1624994 | 1624994 |  |  | 1516949 | 108046 |  |  |  |  | 85.903 | 65.349 | 600 | 457 | 53 | 40 | 720 |  | (RI) Recirculate: Induced Draft |  | RI | Closed | Reclaimed | Discharge | Municipality | Municipality | OP | 9 | 1982 |  |  | OP | 9 | 1982 |  |  | OP | 9 | 1982 | N | BIT | ST | N/A | Electric Utility | 1 |  |  |  | Simple
10623 | FL | 676 | C D McIntosh Jr | 2015 | 12 | 3 | 3 | U3 | Conventional Steam Coal | 342 | 154273 | 138026 | [6 empty] | 1564321 | 1564321 |  |  | 1316676 | 247646 |  |  |  |  | 82.602 | 61.785 | 598 | 448 | 53 | 39 | 744 |  | (RI) Recirculate: Induced Draft |  | RI | Closed | Reclaimed | Discharge | Municipality | Municipality | OP | 9 | 1982 |  |  | OP | 9 | 1982 |  |  | OP | 9 | 1982 | N | BIT | ST | N/A | Electric Utility | 1 |  |  |  | Simple
10623 | FL | 676 | C D McIntosh Jr | 2015 | 1 | 5CT | HRSG | U5 | Natural Gas Fired Combined Cycle | [6 empty] | 215 | 121145 | 120758 | 1354543 |  |  | 1354543 |  | 1354543 |  |  |  |  | 49.088 | 36.796 |  |  |  |  | 723 |  | (RI) Recirculate: Induced Draft |  | RI | Closed | Reclaimed | Discharge | Municipality | Municipality | OP | 5 | 2001 |  |  | OP | 5 | 2002 |  |  | OP | 5 | 2002 | N | NG | CT | N/A | Electric Utility | 1 |  |  |  | 1C 1B MG
10623 | FL | 676 | C D McIntosh Jr | 2015 | 2 | 5CT | HRSG | U5 | Natural Gas Fired Combined Cycle | [6 empty] | 215 | 115498 | 115101 | 1295895 |  |  | 1295895 |  | 1295895 |  |  |  |  | 50.07 | 38.024 |  |  |  |  | 672 |  | (RI) Recirculate: Induced Draft |  | RI | Closed | Reclaimed | Discharge | Municipality | Municipality | OP | 5 | 2001 |  |  | OP | 5 | 2002 |  |  | OP | 5 | 2002 | N | NG | CT | N/A | Electric Utility | 1 |  |  |  | 1C 1B MG
10623 | FL | 676 | C D McIntosh Jr | 2015 | 3 | 5CT | HRSG | U5 | Natural Gas Fired Combined Cycle | [6 empty] | 215 | 126302 | 125863 | 1417010 |  |  | 1417010 |  | 1417010 |  |  |  |  | 59.994 | 46.548 |  |  |  |  | 743 |  | (RI) Recirculate: Induced Draft |  | RI | Closed | Reclaimed | Discharge | Municipality | Municipality | OP | 5 | 2001 |  |  | OP | 5 | 2002 |  |  | OP | 5 | 2002 | N | NG | CT | N/A | Electric Utility | 1 |  |  |  | 1C 1B MG
10623 | FL | 676 | C D McIntosh Jr | 2015 | 4 | 5CT | HRSG | U5 | Natural Gas Fired Combined Cycle | [6 empty] | 215 | 125070 | 124649 | 1410391 |  |  | 1410391 |  | 1410391 |  |  |  |  | 60.015 | 47.152 |  |  |  |  | 720 |  | (RI) Recirculate: Induced Draft |  | RI | Closed | Reclaimed | Discharge | Municipality | Municipality | OP | 5 | 2001 |  |  | OP | 5 | 2002 |  |  | OP | 5 | 2002 | N | NG | CT | N/A | Electric Utility | 1 |  |  |  | 1C 1B MG
10623 | FL | 676 | C D McIntosh Jr | 2015 | 5 | 5CT | HRSG | U5 | Natural Gas Fired Combined Cycle | [6 empty] | 215 | 134731 | 134311 | 1500915 |  |  | 1500915 |  | 1500915 |  |  |  |  | 67.934 | 52.082 |  |  |  |  | 744 |  | (RI) Recirculate: Induced Draft |  | RI | Closed | Reclaimed | Discharge | Municipality | Municipality | OP | 5 | 2001 |  |  | OP | 5 | 2002 |  |  | OP | 5 | 2002 | N | NG | CT | N/A | Electric Utility | 1 |  |  |  | 1C 1B MG
10623 | FL | 676 | C D McIntosh Jr | 2015 | 6 | 5CT | HRSG | U5 | Natural Gas Fired Combined Cycle | [6 empty] | 215 | 128660 | 128249 | 1434093 |  |  | 1434093 |  | 1434093 |  |  |  |  | 64.841 | 37.534 |  |  |  |  | 720 |  | (RI) Recirculate: Induced Draft |  | RI | Closed | Reclaimed | Discharge | Municipality | Municipality | OP | 5 | 2001 |  |  | OP | 5 | 2002 |  |  | OP | 5 | 2002 | N | NG | CT | N/A | Electric Utility | 1 |  |  |  | 1C 1B MG
10623 | FL | 676 | C D McIntosh Jr | 2015 | 7 | 5CT | HRSG | U5 | Natural Gas Fired Combined Cycle | [6 empty] | 215 | 136440 | 136005 | 1522164 |  |  | 1522164 |  | 1522164 |  |  |  |  | 60.181 | 40.943 |  |  |  |  | 744 |  | (RI) Recirculate: Induced Draft |  | RI | Closed | Reclaimed | Discharge | Municipality | Municipality | OP | 5 | 2001 |  |  | OP | 5 | 2002 |  |  | OP | 5 | 2002 | N | NG | CT | N/A | Electric Utility | 1 |  |  |  | 1C 1B MG
10623 | FL | 676 | C D McIntosh Jr | 2015 | 8 | 5CT | HRSG | U5 | Natural Gas Fired Combined Cycle | [6 empty] | 215 | 110358 | 109935 | 1241670 |  |  | 1241670 |  | 1241670 |  |  |  |  | 53.036 | 34.794 |  |  |  |  | 624 |  | (RI) Recirculate: Induced Draft |  | RI | Closed | Reclaimed | Discharge | Municipality | Municipality | OP | 5 | 2001 |  |  | OP | 5 | 2002 |  |  | OP | 5 | 2002 | N | NG | CT | N/A | Electric Utility | 1 |  |  |  | 1C 1B MG
10623 | FL | 676 | C D McIntosh Jr | 2015 | 9 | 5CT | HRSG | U5 | Natural Gas Fired Combined Cycle | [6 empty] | 215 | 125234 | 124846 | 1402662 |  |  | 1402662 |  | 1402662 |  |  |  |  | 56.808 | 42.501 |  |  |  |  | 720 |  | (RI) Recirculate: Induced Draft |  | RI | Closed | Reclaimed | Discharge | Municipality | Municipality | OP | 5 | 2001 |  |  | OP | 5 | 2002 |  |  | OP | 5 | 2002 | N | NG | CT | N/A | Electric Utility | 1 |  |  |  | 1C 1B MG
10623 | FL | 676 | C D McIntosh Jr | 2015 | 10 | 5CT | HRSG | U5 | Natural Gas Fired Combined Cycle | [6 empty] | 215 | 76540 | 76214 | 851124 |  |  | 851124 |  | 851124 |  |  |  |  | 33.622 | 23.784 |  |  |  |  | 406 |  | (RI) Recirculate: Induced Draft |  | RI | Closed | Reclaimed | Discharge | Municipality | Municipality | OP | 5 | 2001 |  |  | OP | 5 | 2002 |  |  | OP | 5 | 2002 | N | NG | CT | N/A | Electric Utility | 1 |  |  |  | 1C 1B MG
10623 | FL | 676 | C D McIntosh Jr | 2015 | 11 | 5CT | HRSG | U5 | Natural Gas Fired Combined Cycle | [6 empty] | 215 | 39261 | 38898 | 470906 |  |  | 470906 |  | 470906 |  |  |  |  | 21.476 | 13.959 |  |  |  |  | 256 |  | (RI) Recirculate: Induced Draft |  | RI | Closed | Reclaimed | Discharge | Municipality | Municipality | OP | 5 | 2001 |  |  | OP | 5 | 2002 |  |  | OP | 5 | 2002 | N | NG | CT | N/A | Electric Utility | 1 |  |  |  | 1C 1B MG
10623 | FL | 676 | C D McIntosh Jr | 2015 | 12 | 5CT | HRSG | U5 | Natural Gas Fired Combined Cycle | [6 empty] | 215 | 124683 | 124281 | 1407568 |  |  | 1407568 |  | 1407568 |  |  |  |  | 49.788 | 39.22 |  |  |  |  | 744 |  | (RI) Recirculate: Induced Draft |  | RI | Closed | Reclaimed | Discharge | Municipality | Municipality | OP | 5 | 2001 |  |  | OP | 5 | 2002 |  |  | OP | 5 | 2002 | N | NG | CT | N/A | Electric Utility | 1 |  |  |  | 1C 1B MG
10623 | FL | 676 | C D McIntosh Jr | 2015 | 1 | 5ST | HRSG | U5 | Natural Gas Fired Combined Cycle | 123 | 70786 | 66408 | [6 empty] | 0 | 0 |  |  |  | 0 |  |  |  |  | 49.088 | 36.796 |  |  |  |  | 723 |  | (RI) Recirculate: Induced Draft |  | RI | Closed | Reclaimed | Discharge | Municipality | Municipality | OP | 10 | 2002 |  |  | OP | 5 | 2002 |  |  | OP | 5 | 2002 | N | NG | CA | N | Electric Utility | 1 |  |  |  | 1C 1B MG
10623 | FL | 676 | C D McIntosh Jr | 2015 | 2 | 5ST | HRSG | U5 | Natural Gas Fired Combined Cycle | 123 | 67392 | 63410 | [6 empty] | 0 | 0 |  |  |  | 0 |  |  |  |  | 50.07 | 38.024 |  |  |  |  | 672 |  | (RI) Recirculate: Induced Draft |  | RI | Closed | Reclaimed | Discharge | Municipality | Municipality | OP | 10 | 2002 |  |  | OP | 5 | 2002 |  |  | OP | 5 | 2002 | N | NG | CA | N | Electric Utility | 1 |  |  |  | 1C 1B MG
10623 | FL | 676 | C D McIntosh Jr | 2015 | 3 | 5ST | HRSG | U5 | Natural Gas Fired Combined Cycle | 123 | 74498 | 70088 | [6 empty] | 0 | 0 |  |  |  | 0 |  |  |  |  | 59.994 | 46.548 |  |  |  |  | 743 |  | (RI) Recirculate: Induced Draft |  | RI | Closed | Reclaimed | Discharge | Municipality | Municipality | OP | 10 | 2002 |  |  | OP | 5 | 2002 |  |  | OP | 5 | 2002 | N | NG | CA | N | Electric Utility | 1 |  |  |  | 1C 1B MG
10623 | FL | 676 | C D McIntosh Jr | 2015 | 4 | 5ST | HRSG | U5 | Natural Gas Fired Combined Cycle | 123 | 73375 | 60053 | [6 empty] | 0 | 0 |  |  |  | 0 |  |  |  |  | 60.015 | 47.152 |  |  |  |  | 720 |  | (RI) Recirculate: Induced Draft |  | RI | Closed | Reclaimed | Discharge | Municipality | Municipality | OP | 10 | 2002 |  |  | OP | 5 | 2002 |  |  | OP | 5 | 2002 | N | NG | CA | N | Electric Utility | 1 |  |  |  | 1C 1B MG
10623 | FL | 676 | C D McIntosh Jr | 2015 | 5 | 5ST | HRSG | U5 | Natural Gas Fired Combined Cycle | 123 | 78291 | 73752 | [6 empty] | 0 | 0 |  |  |  | 0 |  |  |  |  | 67.934 | 52.082 |  |  |  |  | 744 |  | (RI) Recirculate: Induced Draft |  | RI | Closed | Reclaimed | Discharge | Municipality | Municipality | OP | 10 | 2002 |  |  | OP | 5 | 2002 |  |  | OP | 5 | 2002 | N | NG | CA | N | Electric Utility | 1 |  |  |  | 1C 1B MG
10623 | FL | 676 | C D McIntosh Jr | 2015 | 6 | 5ST | HRSG | U5 | Natural Gas Fired Combined Cycle | 123 | 74097 | 70534 | [6 empty] | 0 | 0 |  |  |  | 0 |  |  |  |  | 64.841 | 37.534 |  |  |  |  | 720 |  | (RI) Recirculate: Induced Draft |  | RI | Closed | Reclaimed | Discharge | Municipality | Municipality | OP | 10 | 2002 |  |  | OP | 5 | 2002 |  |  | OP | 5 | 2002 | N | NG | CA | N | Electric Utility | 1 |  |  |  | 1C 1B MG
10623 | FL | 676 | C D McIntosh Jr | 2015 | 7 | 5ST | HRSG | U5 | Natural Gas Fired Combined Cycle | 123 | 78233 | 74613 | [6 empty] | 0 | 0 |  |  |  | 0 |  |  |  |  | 60.181 | 40.943 |  |  |  |  | 744 |  | (RI) Recirculate: Induced Draft |  | RI | Closed | Reclaimed | Discharge | Municipality | Municipality | OP | 10 | 2002 |  |  | OP | 5 | 2002 |  |  | OP | 5 | 2002 | N | NG | CA | N | Electric Utility | 1 |  |  |  | 1C 1B MG
10623 | FL | 676 | C D McIntosh Jr | 2015 | 8 | 5ST | HRSG | U5 | Natural Gas Fired Combined Cycle | 123 | 64155 | 60185 | [6 empty] | 0 | 0 |  |  |  | 0 |  |  |  |  | 53.036 | 34.794 |  |  |  |  | 624 |  | (RI) Recirculate: Induced Draft |  | RI | Closed | Reclaimed | Discharge | Municipality | Municipality | OP | 10 | 2002 |  |  | OP | 5 | 2002 |  |  | OP | 5 | 2002 | N | NG | CA | N | Electric Utility | 1 |  |  |  | 1C 1B MG
10623 | FL | 676 | C D McIntosh Jr | 2015 | 9 | 5ST | HRSG | U5 | Natural Gas Fired Combined Cycle | 123 | 74346 | 69914 | [6 empty] | 0 | 0 |  |  |  | 0 |  |  |  |  | 56.808 | 42.501 |  |  |  |  | 720 |  | (RI) Recirculate: Induced Draft |  | RI | Closed | Reclaimed | Discharge | Municipality | Municipality | OP | 10 | 2002 |  |  | OP | 5 | 2002 |  |  | OP | 5 | 2002 | N | NG | CA | N | Electric Utility | 1 |  |  |  | 1C 1B MG
10623 | FL | 676 | C D McIntosh Jr | 2015 | 10 | 5ST | HRSG | U5 | Natural Gas Fired Combined Cycle | 123 | 43858 | 41094 | [6 empty] | 0 | 0 |  |  |  | 0 |  |  |  |  | 33.622 | 23.784 |  |  |  |  | 406 |  | (RI) Recirculate: Induced Draft |  | RI | Closed | Reclaimed | Discharge | Municipality | Municipality | OP | 10 | 2002 |  |  | OP | 5 | 2002 |  |  | OP | 5 | 2002 | N | NG | CA | N | Electric Utility | 1 |  |  |  | 1C 1B MG
10623 | FL | 676 | C D McIntosh Jr | 2015 | 11 | 5ST | HRSG | U5 | Natural Gas Fired Combined Cycle | 123 | 22515 | 19575 | [6 empty] | 0 | 0 |  |  |  | 0 |  |  |  |  | 21.476 | 13.959 |  |  |  |  | 256 |  | (RI) Recirculate: Induced Draft |  | RI | Closed | Reclaimed | Discharge | Municipality | Municipality | OP | 10 | 2002 |  |  | OP | 5 | 2002 |  |  | OP | 5 | 2002 | N | NG | CA | N | Electric Utility | 1 |  |  |  | 1C 1B MG
10623 | FL | 676 | C D McIntosh Jr | 2015 | 12 | 5ST | HRSG | U5 | Natural Gas Fired Combined Cycle | 123 | 74488 | 69182 | [6 empty] | 0 | 0 |  |  |  | 0 |  |  |  |  | 49.788 | 39.22 |  |  |  |  | 744 |  | (RI) Recirculate: Induced Draft |  | RI | Closed | Reclaimed | Discharge | Municipality | Municipality | OP | 10 | 2002 |  |  | OP | 5 | 2002 |  |  | OP | 5 | 2002 | N | NG | CA | N | Electric Utility | 1 |  |  |  | 1C 1B MG
18445 | FL | 688 | Arvah B Hopkins | 2015 | 1 | 2 | 2 | 2 | Natural Gas Fired Combined Cycle | 141 | 44512 | 41844 | [16 empty] | 57.748 | 34.98 |  |  |  |  | 744 | 250 | (RI) Recirculate: Induced Draft |  | RI | Closed | Fresh | Ground | Wells | Manmade Ditch headwater to B. Creek | OP | 10 | 1977 |  |  | RE | 6 | 1997 | 2 | 2008 | OP | 5 | 1977 | N | NG | CA | Y | Electric Utility | 1 |  |  |  | Unoperable
18445 | FL | 688 | Arvah B Hopkins | 2015 | 2 | 2 | 2 | 2 | Natural Gas Fired Combined Cycle | 141 | 38673 | 36317 | [16 empty] | 50.097 | 30.1 |  |  |  |  | 649 | 250 | (RI) Recirculate: Induced Draft |  | RI | Closed | Fresh | Ground | Wells | Manmade Ditch headwater to B. Creek | OP | 10 | 1977 |  |  | RE | 6 | 1997 | 2 | 2008 | OP | 5 | 1977 | N | NG | CA | Y | Electric Utility | 1 |  |  |  | Unoperable
18445 | FL | 688 | Arvah B Hopkins | 2015 | 3 | 2 | 2 | 2 | Natural Gas Fired Combined Cycle | 141 | 0 | -161 | [16 empty] | 0 | 0 |  |  |  |  | 0 | 250 | (RI) Recirculate: Induced Draft |  | RI | Closed | Fresh | Ground | Wells | Manmade Ditch headwater to B. Creek | OP | 10 | 1977 |  |  | RE | 6 | 1997 | 2 | 2008 | OP | 5 | 1977 | N | NG | CA | Y | Electric Utility | 1 |  |  |  | Unoperable
18445 | FL | 688 | Arvah B Hopkins | 2015 | 4 | 2 | 2 | 2 | Natural Gas Fired Combined Cycle | 141 | 0 | -244 | [16 empty] | 0 | 0 |  |  |  |  | 0 | 250 | (RI) Recirculate: Induced Draft |  | RI | Closed | Fresh | Ground | Wells | Manmade Ditch headwater to B. Creek | OP | 10 | 1977 |  |  | RE | 6 | 1997 | 2 | 2008 | OP | 5 | 1977 | N | NG | CA | Y | Electric Utility | 1 |  |  |  | Unoperable
18445 | FL | 688 | Arvah B Hopkins | 2015 | 5 | 2 | 2 | 2 | Natural Gas Fired Combined Cycle | 141 | 33418 | 30931 | [16 empty] | 50.959 | 32.004 |  |  |  |  | 583 | 250 | (RI) Recirculate: Induced Draft |  | RI | Closed | Fresh | Ground | Wells | Manmade Ditch headwater to B. Creek | OP | 10 | 1977 |  |  | RE | 6 | 1997 | 2 | 2008 | OP | 5 | 1977 | N | NG | CA | Y | Electric Utility | 1 |  |  |  | Unoperable
18445 | FL | 688 | Arvah B Hopkins | 2015 | 6 | 2 | 2 | 2 | Natural Gas Fired Combined Cycle | 141 | 44634 | 41384 | [16 empty] | 67.976 | 43.693 |  |  |  |  | 711 | 250 | (RI) Recirculate: Induced Draft |  | RI | Closed | Fresh | Ground | Wells | Manmade Ditch headwater to B. Creek | OP | 10 | 1977 |  |  | RE | 6 | 1997 | 2 | 2008 | OP | 5 | 1977 | N | NG | CA | Y | Electric Utility | 1 |  |  |  | Unoperable
18445 | FL | 688 | Arvah B Hopkins | 2015 | 7 | 2 | 2 | 2 | Natural Gas Fired Combined Cycle | 141 | 50245 | 46519 | [16 empty] | 69.145 | 46.563 |  |  |  |  | 744 | 250 | (RI) Recirculate: Induced Draft |  | RI | Closed | Fresh | Ground | Wells | Manmade Ditch headwater to B. Creek | OP | 10 | 1977 |  |  | RE | 6 | 1997 | 2 | 2008 | OP | 5 | 1977 | N | NG | CA | Y | Electric Utility | 1 |  |  |  | Unoperable
18445 | FL | 688 | Arvah B Hopkins | 2015 | 8 | 2 | 2 | 2 | Natural Gas Fired Combined Cycle | 141 | 45555 | 41992 | [16 empty] | 67.283 | 44.375 |  |  |  |  | 738 | 250 | (RI) Recirculate: Induced Draft |  | RI | Closed | Fresh | Ground | Wells | Manmade Ditch headwater to B. Creek | OP | 10 | 1977 |  |  | RE | 6 | 1997 | 2 | 2008 | OP | 5 | 1977 | N | NG | CA | Y | Electric Utility | 1 |  |  |  | Unoperable
18445 | FL | 688 | Arvah B Hopkins | 2015 | 9 | 2 | 2 | 2 | Natural Gas Fired Combined Cycle | 141 | 41792 | 38943 | [16 empty] | 63.145 | 40.277 |  |  |  |  | 706 | 250 | (RI) Recirculate: Induced Draft |  | RI | Closed | Fresh | Ground | Wells | Manmade Ditch headwater to B. Creek | OP | 10 | 1977 |  |  | RE | 6 | 1997 | 2 | 2008 | OP | 5 | 1977 | N | NG | CA | Y | Electric Utility | 1 |  |  |  | Unoperable
18445 | FL | 688 | Arvah B Hopkins | 2015 | 10 | 2 | 2 | 2 | Natural Gas Fired Combined Cycle | 141 | 28088 | 25977 | [16 empty] | 43.159 | 27.373 |  |  |  |  | 512 | 250 | (RI) Recirculate: Induced Draft |  | RI | Closed | Fresh | Ground | Wells | Manmade Ditch headwater to B. Creek | OP | 10 | 1977 |  |  | RE | 6 | 1997 | 2 | 2008 | OP | 5 | 1977 | N | NG | CA | Y | Electric Utility | 1 |  |  |  | Unoperable
18445 | FL | 688 | Arvah B Hopkins | 2015 | 11 | 2 | 2 | 2 | Natural Gas Fired Combined Cycle | 141 | 43002 | 40098 | [16 empty] | 58.496 | 36.896 |  |  |  |  | 720 | 250 | (RI) Recirculate: Induced Draft |  | RI | Closed | Fresh | Ground | Wells | Manmade Ditch headwater to B. Creek | OP | 10 | 1977 |  |  | RE | 6 | 1997 | 2 | 2008 | OP | 5 | 1977 | N | NG | CA | Y | Electric Utility | 1 |  |  |  | Unoperable
18445 | FL | 688 | Arvah B Hopkins | 2015 | 12 | 2 | 2 | 2 | Natural Gas Fired Combined Cycle | 141 | 41518 | 38792 | [16 empty] | 56.214 | 33.684 |  |  |  |  | 744 | 250 | (RI) Recirculate: Induced Draft |  | RI | Closed | Fresh | Ground | Wells | Manmade Ditch headwater to B. Creek | OP | 10 | 1977 |  |  | RE | 6 | 1997 | 2 | 2008 | OP | 5 | 1977 | N | NG | CA | Y | Electric Utility | 1 |  |  |  | Unoperable
18445 | FL | 688 | Arvah B Hopkins | 2015 | 1 | CT 2A | 2 | 2 | Natural Gas Fired Combined Cycle | [6 empty] | 159 | 77353 | 77353 | 934072 |  |  | 934072 |  | 934072 | 0 |  |  |  | 57.748 | 34.98 |  |  |  |  | 744 | 250 | (RI) Recirculate: Induced Draft |  | RI | Closed | Fresh | Ground | Wells | Manmade Ditch headwater to B. Creek | OP | 10 | 2008 |  |  | RE | 6 | 1997 | 2 | 2008 | OP | 5 | 1977 | N | NG | CT | N/A | Electric Utility | 1 |  |  |  | Unoperable
18445 | FL | 688 | Arvah B Hopkins | 2015 | 2 | CT 2A | 2 | 2 | Natural Gas Fired Combined Cycle | [6 empty] | 159 | 67177 | 67177 | 807290 |  |  | 807290 |  | 807290 | 0 |  |  |  | 50.097 | 30.1 |  |  |  |  | 649 | 250 | (RI) Recirculate: Induced Draft |  | RI | Closed | Fresh | Ground | Wells | Manmade Ditch headwater to B. Creek | OP | 10 | 2008 |  |  | RE | 6 | 1997 | 2 | 2008 | OP | 5 | 1977 | N | NG | CT | N/A | Electric Utility | 1 |  |  |  | Unoperable
18445 | FL | 688 | Arvah B Hopkins | 2015 | 3 | CT 2A | 2 | 2 | Natural Gas Fired Combined Cycle | [6 empty] | 159 | 0 | 0 | 0 |  |  | 0 |  | 0 | 0 |  |  |  | 0 | 0 |  |  |  |  | 0 | 250 | (RI) Recirculate: Induced Draft |  | RI | Closed | Fresh | Ground | Wells | Manmade Ditch headwater to B. Creek | OP | 10 | 2008 |  |  | RE | 6 | 1997 | 2 | 2008 | OP | 5 | 1977 | N | NG | CT | N/A | Electric Utility | 1 |  |  |  | Unoperable
18445 | FL | 688 | Arvah B Hopkins | 2015 | 4 | CT 2A | 2 | 2 | Natural Gas Fired Combined Cycle | [6 empty] | 159 | 0 | 0 | 0 |  |  | 0 |  | 0 | 0 |  |  |  | 0 | 0 |  |  |  |  | 0 | 250 | (RI) Recirculate: Induced Draft |  | RI | Closed | Fresh | Ground | Wells | Manmade Ditch headwater to B. Creek | OP | 10 | 2008 |  |  | RE | 6 | 1997 | 2 | 2008 | OP | 5 | 1977 | N | NG | CT | N/A | Electric Utility | 1 |  |  |  | Unoperable
18445 | FL | 688 | Arvah B Hopkins | 2015 | 5 | CT 2A | 2 | 2 | Natural Gas Fired Combined Cycle | [6 empty] | 159 | 59098 | 59098 | 722181 |  |  | 722181 |  | 722181 | 0 |  |  |  | 50.959 | 32.004 |  |  |  |  | 583 | 250 | (RI) Recirculate: Induced Draft |  | RI | Closed | Fresh | Ground | Wells | Manmade Ditch headwater to B. Creek | OP | 10 | 2008 |  |  | RE | 6 | 1997 | 2 | 2008 | OP | 5 | 1977 | N | NG | CT | N/A | Electric Utility | 1 |  |  |  | Unoperable
18445 | FL | 688 | Arvah B Hopkins | 2015 | 6 | CT 2A | 2 | 2 | Natural Gas Fired Combined Cycle | [6 empty] | 159 | 77842 | 77842 | 926376 |  |  | 926376 |  | 926376 | 0 |  |  |  | 67.976 | 43.693 |  |  |  |  | 711 | 250 | (RI) Recirculate: Induced Draft |  | RI | Closed | Fresh | Ground | Wells | Manmade Ditch headwater to B. Creek | OP | 10 | 2008 |  |  | RE | 6 | 1997 | 2 | 2008 | OP | 5 | 1977 | N | NG | CT | N/A | Electric Utility | 1 |  |  |  | Unoperable
18445 | FL | 688 | Arvah B Hopkins | 2015 | 7 | CT 2A | 2 | 2 | Natural Gas Fired Combined Cycle | [6 empty] | 159 | 86513 | 86513 | 1006148 |  |  | 1006148 |  | 1006148 | 0 |  |  |  | 69.145 | 46.563 |  |  |  |  | 744 | 250 | (RI) Recirculate: Induced Draft |  | RI | Closed | Fresh | Ground | Wells | Manmade Ditch headwater to B. Creek | OP | 10 | 2008 |  |  | RE | 6 | 1997 | 2 | 2008 | OP | 5 | 1977 | N | NG | CT | N/A | Electric Utility | 1 |  |  |  | Unoperable
18445 | FL | 688 | Arvah B Hopkins | 2015 | 8 | CT 2A | 2 | 2 | Natural Gas Fired Combined Cycle | [6 empty] | 159 | 78157 | 78157 | 929973 |  |  | 929973 |  | 929973 | 0 |  |  |  | 67.283 | 44.375 |  |  |  |  | 738 | 250 | (RI) Recirculate: Induced Draft |  | RI | Closed | Fresh | Ground | Wells | Manmade Ditch headwater to B. Creek | OP | 10 | 2008 |  |  | RE | 6 | 1997 | 2 | 2008 | OP | 5 | 1977 | N | NG | CT | N/A | Electric Utility | 1 |  |  |  | Unoperable
18445 | FL | 688 | Arvah B Hopkins | 2015 | 9 | CT 2A | 2 | 2 | Natural Gas Fired Combined Cycle | [6 empty] | 159 | 71640 | 71640 | 877903 |  |  | 877903 |  | 877903 | 0 |  |  |  | 63.145 | 40.277 |  |  |  |  | 706 | 250 | (RI) Recirculate: Induced Draft |  | RI | Closed | Fresh | Ground | Wells | Manmade Ditch headwater to B. Creek | OP | 10 | 2008 |  |  | RE | 6 | 1997 | 2 | 2008 | OP | 5 | 1977 | N | NG | CT | N/A | Electric Utility | 1 |  |  |  | Unoperable
18445 | FL | 688 | Arvah B Hopkins | 2015 | 10 | CT 2A | 2 | 2 | Natural Gas Fired Combined Cycle | [6 empty] | 159 | 46927 | 46927 | 599385 |  |  | 599385 |  | 599385 | 0 |  |  |  | 43.159 | 27.373 |  |  |  |  | 512 | 250 | (RI) Recirculate: Induced Draft |  | RI | Closed | Fresh | Ground | Wells | Manmade Ditch headwater to B. Creek | OP | 10 | 2008 |  |  | RE | 6 | 1997 | 2 | 2008 | OP | 5 | 1977 | N | NG | CT | N/A | Electric Utility | 1 |  |  |  | Unoperable
18445 | FL | 688 | Arvah B Hopkins | 2015 | 11 | CT 2A | 2 | 2 | Natural Gas Fired Combined Cycle | [6 empty] | 159 | 73607 | 73607 | 895270 |  |  | 895270 |  | 895270 | 0 |  |  |  | 58.496 | 36.896 |  |  |  |  | 720 | 250 | (RI) Recirculate: Induced Draft |  | RI | Closed | Fresh | Ground | Wells | Manmade Ditch headwater to B. Creek | OP | 10 | 2008 |  |  | RE | 6 | 1997 | 2 | 2008 | OP | 5 | 1977 | N | NG | CT | N/A | Electric Utility | 1 |  |  |  | Unoperable
18445 | FL | 688 | Arvah B Hopkins | 2015 | 12 | CT 2A | 2 | 2 | Natural Gas Fired Combined Cycle | [6 empty] | 159 | 67576 | 67576 | 869848 |  |  | 869848 |  | 869848 | 0 |  |  |  | 56.214 | 33.684 |  |  |  |  | 744 | 250 | (RI) Recirculate: Induced Draft |  | RI | Closed | Fresh | Ground | Wells | Manmade Ditch headwater to B. Creek | OP | 10 | 2008 |  |  | RE | 6 | 1997 | 2 | 2008 | OP | 5 | 1977 | N | NG | CT | N/A | Electric Utility | 1 |  |  |  | Unoperable
18445 | FL | 688 | Arvah B Hopkins | 2015 | 1 | 1 | 1 | 1 | Natural Gas Steam Turbine | 76 | 2777 | 2366 | [6 empty] | 32609 | 32609 |  |  |  | 32609 | 0 |  |  |  | 1.851 | 0.313 | 782 | 132 | 57 | 10 | 105 | 250 | (RI) Recirculate: Induced Draft |  | RI | Closed | Fresh | Ground | Wells | Manmade Ditch headwater to B. Creek | OP | 5 | 1971 |  |  | OP | 6 | 1977 | 3 | 2020 | OP | 5 | 1971 | N | NG | ST | N/A | Electric Utility | 1 |  |  |  | Simple
18445 | FL | 688 | Arvah B Hopkins | 2015 | 2 | 1 | 1 | 1 | Natural Gas Steam Turbine | 76 | 10617 | 9622 | [6 empty] | 124079 | 124079 |  |  |  | 124079 | 0 |  |  |  | 6.544 | 0.742 | 680 | 77 | 53 | 6 | 395 | 250 | (RI) Recirculate: Induced Draft |  | RI | Closed | Fresh | Ground | Wells | Manmade Ditch headwater to B. Creek | OP | 5 | 1971 |  |  | OP | 6 | 1977 | 3 | 2020 | OP | 5 | 1971 | N | NG | ST | N/A | Electric Utility | 1 |  |  |  | Simple
18445 | FL | 688 | Arvah B Hopkins | 2015 | 3 | 1 | 1 | 1 | Natural Gas Steam Turbine | 76 | 23011 | 21001 | [6 empty] | 257406 | 257406 |  |  |  | 257406 | 0 |  |  |  | 9.646 | 0 | 459 | 0 | 37 | 0 | 739 | 250 | (RI) Recirculate: Induced Draft |  | RI | Closed | Fresh | Ground | Wells | Manmade Ditch headwater to B. Creek | OP | 5 | 1971 |  |  | OP | 6 | 1977 | 3 | 2020 | OP | 5 | 1971 | N | NG | ST | N/A | Electric Utility | 1 |  |  |  | Simple
18445 | FL | 688 | Arvah B Hopkins | 2015 | 4 | 1 | 1 | 1 | Natural Gas Steam Turbine | 76 | 22035 | 20023 | [6 empty] | 250842 | 250842 |  |  |  | 250842 | 0 |  |  |  | 13.559 | 2.499 | 677 | 125 | 54 | 10 | 720 | 250 | (RI) Recirculate: Induced Draft |  | RI | Closed | Fresh | Ground | Wells | Manmade Ditch headwater to B. Creek | OP | 5 | 1971 |  |  | OP | 6 | 1977 | 3 | 2020 | OP | 5 | 1971 | N | NG | ST | N/A | Electric Utility | 1 |  |  |  | Simple
18445 | FL | 688 | Arvah B Hopkins | 2015 | 5 | 1 | 1 | 1 | Natural Gas Steam Turbine | 76 | 19294 | 17581 | [6 empty] | 221880 | 221880 |  |  |  | 221880 | 0 |  |  |  | 16.294 | 6.168 | 927 | 351 | 73 | 28 | 622 | 250 | (RI) Recirculate: Induced Draft |  | RI | Closed | Fresh | Ground | Wells | Manmade Ditch headwater to B. Creek | OP | 5 | 1971 |  |  | OP | 6 | 1977 | 3 | 2020 | OP | 5 | 1971 | N | NG | ST | N/A | Electric Utility | 1 |  |  |  | Simple
18445 | FL | 688 | Arvah B Hopkins | 2015 | 6 | 1 | 1 | 1 | Natural Gas Steam Turbine | 76 | 15984 | 14363 | [6 empty] | 186173 | 186173 |  |  |  | 186173 | 0 |  |  |  | 14.586 | 6.287 | 1016 | 438 | 78 | 34 | 551 | 250 | (RI) Recirculate: Induced Draft |  | RI | Closed | Fresh | Ground | Wells | Manmade Ditch headwater to B. Creek | OP | 5 | 1971 |  |  | OP | 6 | 1977 | 3 | 2020 | OP | 5 | 1971 | N | NG | ST | N/A | Electric Utility | 1 |  |  |  | Simple
18445 | FL | 688 | Arvah B Hopkins | 2015 | 7 | 1 | 1 | 1 | Natural Gas Steam Turbine | 76 | 22207 | 20089 | [6 empty] | 257161 | 257161 |  |  |  | 257161 | 0 |  |  |  | 17.939 | 6.96 | 893 | 346 | 70 | 27 | 734 | 250 | (RI) Recirculate: Induced Draft |  | RI | Closed | Fresh | Ground | Wells | Manmade Ditch headwater to B. Creek | OP | 5 | 1971 |  |  | OP | 6 | 1977 | 3 | 2020 | OP | 5 | 1971 | N | NG | ST | N/A | Electric Utility | 1 |  |  |  | Simple
18445 | FL | 688 | Arvah B Hopkins | 2015 | 8 | 1 | 1 | 1 | Natural Gas Steam Turbine | 76 | 22721 | 20543 | [6 empty] | 262520 | 262520 |  |  |  | 262520 | 0 |  |  |  | 18.735 | 7.223 | 912 | 352 | 71 | 28 | 744 | 250 | (RI) Recirculate: Induced Draft |  | RI | Closed | Fresh | Ground | Wells | Manmade Ditch headwater to B. Creek | OP | 5 | 1971 |  |  | OP | 6 | 1977 | 3 | 2020 | OP | 5 | 1971 | N | NG | ST | N/A | Electric Utility | 1 |  |  |  | Simple
18445 | FL | 688 | Arvah B Hopkins | 2015 | 9 | 1 | 1 | 1 | Natural Gas Steam Turbine | 76 | 8941 | 7991 | [6 empty] | 101781 | 101781 |  |  |  | 101781 | 0 |  |  |  | 7.44 | 2.641 | 931 | 330 | 73 | 26 | 304 | 250 | (RI) Recirculate: Induced Draft |  | RI | Closed | Fresh | Ground | Wells | Manmade Ditch headwater to B. Creek | OP | 5 | 1971 |  |  | OP | 6 | 1977 | 3 | 2020 | OP | 5 | 1971 | N | NG | ST | N/A | Electric Utility | 1 |  |  |  | Simple
18445 | FL | 688 | Arvah B Hopkins | 2015 | 10 | 1 | 1 | 1 | Natural Gas Steam Turbine | 76 | 15439 | 14036 | [6 empty] | 182745 | 182745 |  |  |  | 182745 | 0 |  |  |  | 13.342 | 5.599 | 951 | 399 | 73 | 31 | 554 | 250 | (RI) Recirculate: Induced Draft |  | RI | Closed | Fresh | Ground | Wells | Manmade Ditch headwater to B. Creek | OP | 5 | 1971 |  |  | OP | 6 | 1977 | 3 | 2020 | OP | 5 | 1971 | N | NG | ST | N/A | Electric Utility | 1 |  |  |  | Simple
18445 | FL | 688 | Arvah B Hopkins | 2015 | 11 | 1 | 1 | 1 | Natural Gas Steam Turbine | 76 | 8195 | 7395 | [6 empty] | 90502 | 90502 |  |  |  | 90502 | 0 |  |  |  | 6.244 | 2.24 | 844 | 303 | 69 | 25 | 259 | 250 | (RI) Recirculate: Induced Draft |  | RI | Closed | Fresh | Ground | Wells | Manmade Ditch headwater to B. Creek | OP | 5 | 1971 |  |  | OP | 6 | 1977 | 3 | 2020 | OP | 5 | 1971 | N | NG | ST | N/A | Electric Utility | 1 |  |  |  | Simple
18445 | FL | 688 | Arvah B Hopkins | 2015 | 12 | 1 | 1 | 1 | Natural Gas Steam Turbine | 76 | 0 | -144 | [6 empty] | 0 | 0 |  |  |  | 0 | 0 |  |  |  | 0 | 0 |  |  |  |  | 0 | 250 | (RI) Recirculate: Induced Draft |  | RI | Closed | Fresh | Ground | Wells | Manmade Ditch headwater to B. Creek | OP | 5 | 1971 |  |  | OP | 6 | 1977 | 3 | 2020 | OP | 5 | 1971 | N | NG | ST | N/A | Electric Utility | 1 |  |  |  | Simple
18445 | FL | 688 | Arvah B Hopkins | 2015 | 1 | 2 | 2A | 2 | Natural Gas Fired Combined Cycle | 141 | 44512 | 41844 | [6 empty] | 696 | 696 |  |  |  | 696 |  |  |  |  | 57.748 | 34.98 |  |  |  |  | 744 | 250 | (RI) Recirculate: Induced Draft |  | RI | Closed | Fresh | Ground | Wells | Manmade Ditch headwater to B. Creek | OP | 10 | 1977 |  |  | OP | 6 | 2008 | 6 | 2048 | OP | 5 | 1977 | N | NG | CA | Y | Electric Utility | 1 |  |  |  | 1C 1B MG
18445 | FL | 688 | Arvah B Hopkins | 2015 | 2 | 2 | 2A | 2 | Natural Gas Fired Combined Cycle | 141 | 38673 | 36317 | [6 empty] | 0 | 0 |  |  |  | 0 |  |  |  |  | 50.097 | 30.1 |  |  |  |  | 649 | 250 | (RI) Recirculate: Induced Draft |  | RI | Closed | Fresh | Ground | Wells | Manmade Ditch headwater to B. Creek | OP | 10 | 1977 |  |  | OP | 6 | 2008 | 6 | 2048 | OP | 5 | 1977 | N | NG | CA | Y | Electric Utility | 1 |  |  |  | 1C 1B MG
18445 | FL | 688 | Arvah B Hopkins | 2015 | 3 | 2 | 2A | 2 | Natural Gas Fired Combined Cycle | 141 | 0 | -161 | [6 empty] | 0 | 0 |  |  |  | 0 |  |  |  |  | 0 | 0 |  |  |  |  | 0 | 250 | (RI) Recirculate: Induced Draft |  | RI | Closed | Fresh | Ground | Wells | Manmade Ditch headwater to B. Creek | OP | 10 | 1977 |  |  | OP | 6 | 2008 | 6 | 2048 | OP | 5 | 1977 | N | NG | CA | Y | Electric Utility | 1 |  |  |  | 1C 1B MG
18445 | FL | 688 | Arvah B Hopkins | 2015 | 4 | 2 | 2A | 2 | Natural Gas Fired Combined Cycle | 141 | 0 | -244 | [6 empty] | 0 | 0 |  |  |  | 0 |  |  |  |  | 0 | 0 |  |  |  |  | 0 | 250 | (RI) Recirculate: Induced Draft |  | RI | Closed | Fresh | Ground | Wells | Manmade Ditch headwater to B. Creek | OP | 10 | 1977 |  |  | OP | 6 | 2008 | 6 | 2048 | OP | 5 | 1977 | N | NG | CA | Y | Electric Utility | 1 |  |  |  | 1C 1B MG
18445 | FL | 688 | Arvah B Hopkins | 2015 | 5 | 2 | 2A | 2 | Natural Gas Fired Combined Cycle | 141 | 33418 | 30931 | [6 empty] | 0 | 0 |  |  |  | 0 |  |  |  |  | 50.959 | 32.004 |  |  |  |  | 583 | 250 | (RI) Recirculate: Induced Draft |  | RI | Closed | Fresh | Ground | Wells | Manmade Ditch headwater to B. Creek | OP | 10 | 1977 |  |  | OP | 6 | 2008 | 6 | 2048 | OP | 5 | 1977 | N | NG | CA | Y | Electric Utility | 1 |  |  |  | 1C 1B MG
18445 | FL | 688 | Arvah B Hopkins | 2015 | 6 | 2 | 2A | 2 | Natural Gas Fired Combined Cycle | 141 | 44634 | 41384 | [6 empty] | 16400 | 16400 |  |  |  | 16400 |  |  |  |  | 67.976 | 43.693 |  |  |  |  | 711 | 250 | (RI) Recirculate: Induced Draft |  | RI | Closed | Fresh | Ground | Wells | Manmade Ditch headwater to B. Creek | OP | 10 | 1977 |  |  | OP | 6 | 2008 | 6 | 2048 | OP | 5 | 1977 | N | NG | CA | Y | Electric Utility | 1 |  |  |  | 1C 1B MG
18445 | FL | 688 | Arvah B Hopkins | 2015 | 7 | 2 | 2A | 2 | Natural Gas Fired Combined Cycle | 141 | 50245 | 46519 | [6 empty] | 32358 | 32358 |  |  |  | 32358 |  |  |  |  | 69.145 | 46.563 |  |  |  |  | 744 | 250 | (RI) Recirculate: Induced Draft |  | RI | Closed | Fresh | Ground | Wells | Manmade Ditch headwater to B. Creek | OP | 10 | 1977 |  |  | OP | 6 | 2008 | 6 | 2048 | OP | 5 | 1977 | N | NG | CA | Y | Electric Utility | 1 |  |  |  | 1C 1B MG
18445 | FL | 688 | Arvah B Hopkins | 2015 | 8 | 2 | 2A | 2 | Natural Gas Fired Combined Cycle | 141 | 45555 | 41992 | [6 empty] | 14213 | 14213 |  |  |  | 14213 |  |  |  |  | 67.283 | 44.375 |  |  |  |  | 738 | 250 | (RI) Recirculate: Induced Draft |  | RI | Closed | Fresh | Ground | Wells | Manmade Ditch headwater to B. Creek | OP | 10 | 1977 |  |  | OP | 6 | 2008 | 6 | 2048 | OP | 5 | 1977 | N | NG | CA | Y | Electric Utility | 1 |  |  |  | 1C 1B MG
18445 | FL | 688 | Arvah B Hopkins | 2015 | 9 | 2 | 2A | 2 | Natural Gas Fired Combined Cycle | 141 | 41792 | 38943 | [6 empty] | 3849 | 3849 |  |  |  | 3849 |  |  |  |  | 63.145 | 40.277 |  |  |  |  | 706 | 250 | (RI) Recirculate: Induced Draft |  | RI | Closed | Fresh | Ground | Wells | Manmade Ditch headwater to B. Creek | OP | 10 | 1977 |  |  | OP | 6 | 2008 | 6 | 2048 | OP | 5 | 1977 | N | NG | CA | Y | Electric Utility | 1 |  |  |  | 1C 1B MG
18445 | FL | 688 | Arvah B Hopkins | 2015 | 10 | 2 | 2A | 2 | Natural Gas Fired Combined Cycle | 141 | 28088 | 25977 | [6 empty] | 0 | 0 |  |  |  | 0 |  |  |  |  | 43.159 | 27.373 |  |  |  |  | 512 | 250 | (RI) Recirculate: Induced Draft |  | RI | Closed | Fresh | Ground | Wells | Manmade Ditch headwater to B. Creek | OP | 10 | 1977 |  |  | OP | 6 | 2008 | 6 | 2048 | OP | 5 | 1977 | N | NG | CA | Y | Electric Utility | 1 |  |  |  | 1C 1B MG
18445 | FL | 688 | Arvah B Hopkins | 2015 | 11 | 2 | 2A | 2 | Natural Gas Fired Combined Cycle | 141 | 43002 | 40098 | [6 empty] | 6926 | 6926 |  |  |  | 6926 |  |  |  |  | 58.496 | 36.896 |  |  |  |  | 720 | 250 | (RI) Recirculate: Induced Draft |  | RI | Closed | Fresh | Ground | Wells | Manmade Ditch headwater to B. Creek | OP | 10 | 1977 |  |  | OP | 6 | 2008 | 6 | 2048 | OP | 5 | 1977 | N | NG | CA | Y | Electric Utility | 1 |  |  |  | 1C 1B MG
18445 | FL | 688 | Arvah B Hopkins | 2015 | 12 | 2 | 2A | 2 | Natural Gas Fired Combined Cycle | 141 | 41518 | 38792 | [6 empty] | 0 | 0 |  |  |  | 0 |  |  |  |  | 56.214 | 33.684 |  |  |  |  | 744 | 250 | (RI) Recirculate: Induced Draft |  | RI | Closed | Fresh | Ground | Wells | Manmade Ditch headwater to B. Creek | OP | 10 | 1977 |  |  | OP | 6 | 2008 | 6 | 2048 | OP | 5 | 1977 | N | NG | CA | Y | Electric Utility | 1 |  |  |  | 1C 1B MG
18445 | FL | 688 | Arvah B Hopkins | 2015 | 1 | CT 2A | 2A | 2 | Natural Gas Fired Combined Cycle | [6 empty] | 159 | 77353 | 77353 | 934072 |  |  | 934072 |  | 934072 | 0 |  |  |  | 57.748 | 34.98 |  |  |  |  | 744 | 250 | (RI) Recirculate: Induced Draft |  | RI | Closed | Fresh | Ground | Wells | Manmade Ditch headwater to B. Creek | OP | 10 | 2008 |  |  | OP | 6 | 2008 | 6 | 2048 | OP | 5 | 1977 | N | NG | CT | N/A | Electric Utility | 1 |  |  |  | 1C 1B MG
18445 | FL | 688 | Arvah B Hopkins | 2015 | 2 | CT 2A | 2A | 2 | Natural Gas Fired Combined Cycle | [6 empty] | 159 | 67177 | 67177 | 807290 |  |  | 807290 |  | 807290 | 0 |  |  |  | 50.097 | 30.1 |  |  |  |  | 649 | 250 | (RI) Recirculate: Induced Draft |  | RI | Closed | Fresh | Ground | Wells | Manmade Ditch headwater to B. Creek | OP | 10 | 2008 |  |  | OP | 6 | 2008 | 6 | 2048 | OP | 5 | 1977 | N | NG | CT | N/A | Electric Utility | 1 |  |  |  | 1C 1B MG
18445 | FL | 688 | Arvah B Hopkins | 2015 | 3 | CT 2A | 2A | 2 | Natural Gas Fired Combined Cycle | [6 empty] | 159 | 0 | 0 | 0 |  |  | 0 |  | 0 | 0 |  |  |  | 0 | 0 |  |  |  |  | 0 | 250 | (RI) Recirculate: Induced Draft |  | RI | Closed | Fresh | Ground | Wells | Manmade Ditch headwater to B. Creek | OP | 10 | 2008 |  |  | OP | 6 | 2008 | 6 | 2048 | OP | 5 | 1977 | N | NG | CT | N/A | Electric Utility | 1 |  |  |  | 1C 1B MG
18445 | FL | 688 | Arvah B Hopkins | 2015 | 4 | CT 2A | 2A | 2 | Natural Gas Fired Combined Cycle | [6 empty] | 159 | 0 | 0 | 0 |  |  | 0 |  | 0 | 0 |  |  |  | 0 | 0 |  |  |  |  | 0 | 250 | (RI) Recirculate: Induced Draft |  | RI | Closed | Fresh | Ground | Wells | Manmade Ditch headwater to B. Creek | OP | 10 | 2008 |  |  | OP | 6 | 2008 | 6 | 2048 | OP | 5 | 1977 | N | NG | CT | N/A | Electric Utility | 1 |  |  |  | 1C 1B MG
18445 | FL | 688 | Arvah B Hopkins | 2015 | 5 | CT 2A | 2A | 2 | Natural Gas Fired Combined Cycle | [6 empty] | 159 | 59098 | 59098 | 722181 |  |  | 722181 |  | 722181 | 0 |  |  |  | 50.959 | 32.004 |  |  |  |  | 583 | 250 | (RI) Recirculate: Induced Draft |  | RI | Closed | Fresh | Ground | Wells | Manmade Ditch headwater to B. Creek | OP | 10 | 2008 |  |  | OP | 6 | 2008 | 6 | 2048 | OP | 5 | 1977 | N | NG | CT | N/A | Electric Utility | 1 |  |  |  | 1C 1B MG
18445 | FL | 688 | Arvah B Hopkins | 2015 | 6 | CT 2A | 2A | 2 | Natural Gas Fired Combined Cycle | [6 empty] | 159 | 77842 | 77842 | 926376 |  |  | 926376 |  | 926376 | 0 |  |  |  | 67.976 | 43.693 |  |  |  |  | 711 | 250 | (RI) Recirculate: Induced Draft |  | RI | Closed | Fresh | Ground | Wells | Manmade Ditch headwater to B. Creek | OP | 10 | 2008 |  |  | OP | 6 | 2008 | 6 | 2048 | OP | 5 | 1977 | N | NG | CT | N/A | Electric Utility | 1 |  |  |  | 1C 1B MG
18445 | FL | 688 | Arvah B Hopkins | 2015 | 7 | CT 2A | 2A | 2 | Natural Gas Fired Combined Cycle | [6 empty] | 159 | 86513 | 86513 | 1006148 |  |  | 1006148 |  | 1006148 | 0 |  |  |  | 69.145 | 46.563 |  |  |  |  | 744 | 250 | (RI) Recirculate: Induced Draft |  | RI | Closed | Fresh | Ground | Wells | Manmade Ditch headwater to B. Creek | OP | 10 | 2008 |  |  | OP | 6 | 2008 | 6 | 2048 | OP | 5 | 1977 | N | NG | CT | N/A | Electric Utility | 1 |  |  |  | 1C 1B MG
18445 | FL | 688 | Arvah B Hopkins | 2015 | 8 | CT 2A | 2A | 2 | Natural Gas Fired Combined Cycle | [6 empty] | 159 | 78157 | 78157 | 929973 |  |  | 929973 |  | 929973 | 0 |  |  |  | 67.283 | 44.375 |  |  |  |  | 738 | 250 | (RI) Recirculate: Induced Draft |  | RI | Closed | Fresh | Ground | Wells | Manmade Ditch headwater to B. Creek | OP | 10 | 2008 |  |  | OP | 6 | 2008 | 6 | 2048 | OP | 5 | 1977 | N | NG | CT | N/A | Electric Utility | 1 |  |  |  | 1C 1B MG
18445 | FL | 688 | Arvah B Hopkins | 2015 | 9 | CT 2A | 2A | 2 | Natural Gas Fired Combined Cycle | [6 empty] | 159 | 71640 | 71640 | 877903 |  |  | 877903 |  | 877903 | 0 |  |  |  | 63.145 | 40.277 |  |  |  |  | 706 | 250 | (RI) Recirculate: Induced Draft |  | RI | Closed | Fresh | Ground | Wells | Manmade Ditch headwater to B. Creek | OP | 10 | 2008 |  |  | OP | 6 | 2008 | 6 | 2048 | OP | 5 | 1977 | N | NG | CT | N/A | Electric Utility | 1 |  |  |  | 1C 1B MG
18445 | FL | 688 | Arvah B Hopkins | 2015 | 10 | CT 2A | 2A | 2 | Natural Gas Fired Combined Cycle | [6 empty] | 159 | 46927 | 46927 | 599385 |  |  | 599385 |  | 599385 | 0 |  |  |  | 43.159 | 27.373 |  |  |  |  | 512 | 250 | (RI) Recirculate: Induced Draft |  | RI | Closed | Fresh | Ground | Wells | Manmade Ditch headwater to B. Creek | OP | 10 | 2008 |  |  | OP | 6 | 2008 | 6 | 2048 | OP | 5 | 1977 | N | NG | CT | N/A | Electric Utility | 1 |  |  |  | 1C 1B MG
18445 | FL | 688 | Arvah B Hopkins | 2015 | 11 | CT 2A | 2A | 2 | Natural Gas Fired Combined Cycle | [6 empty] | 159 | 73607 | 73607 | 895270 |  |  | 895270 |  | 895270 | 0 |  |  |  | 58.496 | 36.896 |  |  |  |  | 720 | 250 | (RI) Recirculate: Induced Draft |  | RI | Closed | Fresh | Ground | Wells | Manmade Ditch headwater to B. Creek | OP | 10 | 2008 |  |  | OP | 6 | 2008 | 6 | 2048 | OP | 5 | 1977 | N | NG | CT | N/A | Electric Utility | 1 |  |  |  | 1C 1B MG
18445 | FL | 688 | Arvah B Hopkins | 2015 | 12 | CT 2A | 2A | 2 | Natural Gas Fired Combined Cycle | [6 empty] | 159 | 67576 | 67576 | 869848 |  |  | 869848 |  | 869848 | 0 |  |  |  | 56.214 | 33.684 |  |  |  |  | 744 | 250 | (RI) Recirculate: Induced Draft |  | RI | Closed | Fresh | Ground | Wells | Manmade Ditch headwater to B. Creek | OP | 10 | 2008 |  |  | OP | 6 | 2008 | 6 | 2048 | OP | 5 | 1977 | N | NG | CT | N/A | Electric Utility | 1 |  |  |  | 1C 1B MG
18445 | FL | 689 | S O Purdom | 2015 | 1 | 8 | 9 | 9 | Natural Gas Fired Combined Cycle | [6 empty] | 154 | 71496 | 71496 | 887327 |  |  | 887327 |  | 887327 | 0 | [11 empty] | (RI) Recirculate: Induced Draft |  |  | Closed | Brackish | Surface | ST. MARKS RIVER | ST. MARKS RIVER | OP | 7 | 2000 |  |  | OP | 7 | 2000 |  |  | OP | 5 | 2000 | N | NG | CT | N/A | Electric Utility | 4 |  |  |  | 1C 1B MG
18445 | FL | 689 | S O Purdom | 2015 | 2 | 8 | 9 | 9 | Natural Gas Fired Combined Cycle | [6 empty] | 154 | 64699 | 64699 | 812693 |  |  | 812693 |  | 812693 | 0 | [11 empty] | (RI) Recirculate: Induced Draft |  |  | Closed | Brackish | Surface | ST. MARKS RIVER | ST. MARKS RIVER | OP | 7 | 2000 |  |  | OP | 7 | 2000 |  |  | OP | 5 | 2000 | N | NG | CT | N/A | Electric Utility | 4 |  |  |  | 1C 1B MG
18445 | FL | 689 | S O Purdom | 2015 | 3 | 8 | 9 | 9 | Natural Gas Fired Combined Cycle | [6 empty] | 154 | 84980 | 84980 | 989164 |  |  | 989164 |  | 989164 | 0 | [11 empty] | (RI) Recirculate: Induced Draft |  |  | Closed | Brackish | Surface | ST. MARKS RIVER | ST. MARKS RIVER | OP | 7 | 2000 |  |  | OP | 7 | 2000 |  |  | OP | 5 | 2000 | N | NG | CT | N/A | Electric Utility | 4 |  |  |  | 1C 1B MG
18445 | FL | 689 | S O Purdom | 2015 | 4 | 8 | 9 | 9 | Natural Gas Fired Combined Cycle | [6 empty] | 154 | 80207 | 80207 | 919323 |  |  | 919323 |  | 919323 | 0 | [11 empty] | (RI) Recirculate: Induced Draft |  |  | Closed | Brackish | Surface | ST. MARKS RIVER | ST. MARKS RIVER | OP | 7 | 2000 |  |  | OP | 7 | 2000 |  |  | OP | 5 | 2000 | N | NG | CT | N/A | Electric Utility | 4 |  |  |  | 1C 1B MG
18445 | FL | 689 | S O Purdom | 2015 | 5 | 8 | 9 | 9 | Natural Gas Fired Combined Cycle | [6 empty] | 154 | 61078 | 61078 | 747154 |  |  | 747154 |  | 747154 | 0 | [11 empty] | (RI) Recirculate: Induced Draft |  |  | Closed | Brackish | Surface | ST. MARKS RIVER | ST. MARKS RIVER | OP | 7 | 2000 |  |  | OP | 7 | 2000 |  |  | OP | 5 | 2000 | N | NG | CT | N/A | Electric Utility | 4 |  |  |  | 1C 1B MG
18445 | FL | 689 | S O Purdom | 2015 | 6 | 8 | 9 | 9 | Natural Gas Fired Combined Cycle | [6 empty] | 154 | 45858 | 42623 | 874483 |  |  | 874483 |  | 874483 | 0 | [11 empty] | (RI) Recirculate: Induced Draft |  |  | Closed | Brackish | Surface | ST. MARKS RIVER | ST. MARKS RIVER | OP | 7 | 2000 |  |  | OP | 7 | 2000 |  |  | OP | 5 | 2000 | N | NG | CT | N/A | Electric Utility | 4 |  |  |  | 1C 1B MG
18445 | FL | 689 | S O Purdom | 2015 | 7 | 8 | 9 | 9 | Natural Gas Fired Combined Cycle | [6 empty] | 154 | 73335 | 73335 | 904720 |  |  | 904720 |  | 904720 | 0 | [11 empty] | (RI) Recirculate: Induced Draft |  |  | Closed | Brackish | Surface | ST. MARKS RIVER | ST. MARKS RIVER | OP | 7 | 2000 |  |  | OP | 7 | 2000 |  |  | OP | 5 | 2000 | N | NG | CT | N/A | Electric Utility | 4 |  |  |  | 1C 1B MG
18445 | FL | 689 | S O Purdom | 2015 | 8 | 8 | 9 | 9 | Natural Gas Fired Combined Cycle | [6 empty] | 154 | 77959 | 77959 | 936198 |  |  | 936198 |  | 936198 | 0 | [11 empty] | (RI) Recirculate: Induced Draft |  |  | Closed | Brackish | Surface | ST. MARKS RIVER | ST. MARKS RIVER | OP | 7 | 2000 |  |  | OP | 7 | 2000 |  |  | OP | 5 | 2000 | N | NG | CT | N/A | Electric Utility | 4 |  |  |  | 1C 1B MG
18445 | FL | 689 | S O Purdom | 2015 | 9 | 8 | 9 | 9 | Natural Gas Fired Combined Cycle | [6 empty] | 154 | 70763 | 70763 | 872124 |  |  | 872124 |  | 872124 | 0 | [11 empty] | (RI) Recirculate: Induced Draft |  |  | Closed | Brackish | Surface | ST. MARKS RIVER | ST. MARKS RIVER | OP | 7 | 2000 |  |  | OP | 7 | 2000 |  |  | OP | 5 | 2000 | N | NG | CT | N/A | Electric Utility | 4 |  |  |  | 1C 1B MG
18445 | FL | 689 | S O Purdom | 2015 | 10 | 8 | 9 | 9 | Natural Gas Fired Combined Cycle | [6 empty] | 154 | 69091 | 69091 | 851044 |  |  | 851044 |  | 851044 | 0 | [11 empty] | (RI) Recirculate: Induced Draft |  |  | Closed | Brackish | Surface | ST. MARKS RIVER | ST. MARKS RIVER | OP | 7 | 2000 |  |  | OP | 7 | 2000 |  |  | OP | 5 | 2000 | N | NG | CT | N/A | Electric Utility | 4 |  |  |  | 1C 1B MG
18445 | FL | 689 | S O Purdom | 2015 | 11 | 8 | 9 | 9 | Natural Gas Fired Combined Cycle | [6 empty] | 154 | 40050 | 40050 | 542412 |  |  | 542412 |  | 542412 | 0 | [11 empty] | (RI) Recirculate: Induced Draft |  |  | Closed | Brackish | Surface | ST. MARKS RIVER | ST. MARKS RIVER | OP | 7 | 2000 |  |  | OP | 7 | 2000 |  |  | OP | 5 | 2000 | N | NG | CT | N/A | Electric Utility | 4 |  |  |  | 1C 1B MG
18445 | FL | 689 | S O Purdom | 2015 | 12 | 8 | 9 | 9 | Natural Gas Fired Combined Cycle | [6 empty] | 154 | 63506 | 63506 | 840558 |  |  | 840558 |  | 840558 | 0 | [11 empty] | (RI) Recirculate: Induced Draft |  |  | Closed | Brackish | Surface | ST. MARKS RIVER | ST. MARKS RIVER | OP | 7 | 2000 |  |  | OP | 7 | 2000 |  |  | OP | 5 | 2000 | N | NG | CT | N/A | Electric Utility | 4 |  |  |  | 1C 1B MG
18445 | FL | 689 | S O Purdom | 2015 | 1 | 9 | 9 | 9 | Natural Gas Fired Combined Cycle | 72 | 47798 | 44520 | [6 empty] | 0 | 0 |  |  |  | 0 | [12 empty] | (RI) Recirculate: Induced Draft |  |  | Closed | Brackish | Surface | ST. MARKS RIVER | ST. MARKS RIVER | OP | 7 | 2000 |  |  | OP | 7 | 2000 |  |  | OP | 5 | 2000 | N | NG | CA | N | Electric Utility | 4 |  |  |  | 1C 1B MG
18445 | FL | 689 | S O Purdom | 2015 | 2 | 9 | 9 | 9 | Natural Gas Fired Combined Cycle | 72 | 43196 | 40217 | [6 empty] | 0 | 0 |  |  |  | 0 | [12 empty] | (RI) Recirculate: Induced Draft |  |  | Closed | Brackish | Surface | ST. MARKS RIVER | ST. MARKS RIVER | OP | 7 | 2000 |  |  | OP | 7 | 2000 |  |  | OP | 5 | 2000 | N | NG | CA | N | Electric Utility | 4 |  |  |  | 1C 1B MG
18445 | FL | 689 | S O Purdom | 2015 | 3 | 9 | 9 | 9 | Natural Gas Fired Combined Cycle | 72 | 50009 | 46741 | [6 empty] | 0 | 0 |  |  |  | 0 | [12 empty] | (RI) Recirculate: Induced Draft |  |  | Closed | Brackish | Surface | ST. MARKS RIVER | ST. MARKS RIVER | OP | 7 | 2000 |  |  | OP | 7 | 2000 |  |  | OP | 5 | 2000 | N | NG | CA | N | Electric Utility | 4 |  |  |  | 1C 1B MG
18445 | FL | 689 | S O Purdom | 2015 | 4 | 9 | 9 | 9 | Natural Gas Fired Combined Cycle | 72 | 47482 | 44325 | [6 empty] | 0 | 0 |  |  |  | 0 | [12 empty] | (RI) Recirculate: Induced Draft |  |  | Closed | Brackish | Surface | ST. MARKS RIVER | ST. MARKS RIVER | OP | 7 | 2000 |  |  | OP | 7 | 2000 |  |  | OP | 5 | 2000 | N | NG | CA | N | Electric Utility | 4 |  |  |  | 1C 1B MG
18445 | FL | 689 | S O Purdom | 2015 | 5 | 9 | 9 | 9 | Natural Gas Fired Combined Cycle | 72 | 38928 | 36263 | [6 empty] | 0 | 0 |  |  |  | 0 | [12 empty] | (RI) Recirculate: Induced Draft |  |  | Closed | Brackish | Surface | ST. MARKS RIVER | ST. MARKS RIVER | OP | 7 | 2000 |  |  | OP | 7 | 2000 |  |  | OP | 5 | 2000 | N | NG | CA | N | Electric Utility | 4 |  |  |  | 1C 1B MG
18445 | FL | 689 | S O Purdom | 2015 | 6 | 9 | 9 | 9 | Natural Gas Fired Combined Cycle | 72 | 71800 | 71800 | [6 empty] | 0 | 0 |  |  |  | 0 | [12 empty] | (RI) Recirculate: Induced Draft |  |  | Closed | Brackish | Surface | ST. MARKS RIVER | ST. MARKS RIVER | OP | 7 | 2000 |  |  | OP | 7 | 2000 |  |  | OP | 5 | 2000 | N | NG | CA | N | Electric Utility | 4 |  |  |  | 1C 1B MG
18445 | FL | 689 | S O Purdom | 2015 | 7 | 9 | 9 | 9 | Natural Gas Fired Combined Cycle | 72 | 46883 | 43639 | [6 empty] | 0 | 0 |  |  |  | 0 | [12 empty] | (RI) Recirculate: Induced Draft |  |  | Closed | Brackish | Surface | ST. MARKS RIVER | ST. MARKS RIVER | OP | 7 | 2000 |  |  | OP | 7 | 2000 |  |  | OP | 5 | 2000 | N | NG | CA | N | Electric Utility | 4 |  |  |  | 1C 1B MG
18445 | FL | 689 | S O Purdom | 2015 | 8 | 9 | 9 | 9 | Natural Gas Fired Combined Cycle | 72 | 48484 | 45187 | [6 empty] | 0 | 0 |  |  |  | 0 | [12 empty] | (RI) Recirculate: Induced Draft |  |  | Closed | Brackish | Surface | ST. MARKS RIVER | ST. MARKS RIVER | OP | 7 | 2000 |  |  | OP | 7 | 2000 |  |  | OP | 5 | 2000 | N | NG | CA | N | Electric Utility | 4 |  |  |  | 1C 1B MG
18445 | FL | 689 | S O Purdom | 2015 | 9 | 9 | 9 | 9 | Natural Gas Fired Combined Cycle | 72 | 45884 | 42707 | [6 empty] | 0 | 0 |  |  |  | 0 | [12 empty] | (RI) Recirculate: Induced Draft |  |  | Closed | Brackish | Surface | ST. MARKS RIVER | ST. MARKS RIVER | OP | 7 | 2000 |  |  | OP | 7 | 2000 |  |  | OP | 5 | 2000 | N | NG | CA | N | Electric Utility | 4 |  |  |  | 1C 1B MG
18445 | FL | 689 | S O Purdom | 2015 | 10 | 9 | 9 | 9 | Natural Gas Fired Combined Cycle | 72 | 45804 | 42604 | [6 empty] | 0 | 0 |  |  |  | 0 | [12 empty] | (RI) Recirculate: Induced Draft |  |  | Closed | Brackish | Surface | ST. MARKS RIVER | ST. MARKS RIVER | OP | 7 | 2000 |  |  | OP | 7 | 2000 |  |  | OP | 5 | 2000 | N | NG | CA | N | Electric Utility | 4 |  |  |  | 1C 1B MG
18445 | FL | 689 | S O Purdom | 2015 | 11 | 9 | 9 | 9 | Natural Gas Fired Combined Cycle | 72 | 29276 | 26873 | [6 empty] | 0 | 0 |  |  |  | 0 | [12 empty] | (RI) Recirculate: Induced Draft |  |  | Closed | Brackish | Surface | ST. MARKS RIVER | ST. MARKS RIVER | OP | 7 | 2000 |  |  | OP | 7 | 2000 |  |  | OP | 5 | 2000 | N | NG | CA | N | Electric Utility | 4 |  |  |  | 1C 1B MG
18445 | FL | 689 | S O Purdom | 2015 | 12 | 9 | 9 | 9 | Natural Gas Fired Combined Cycle | 72 | 45799 | 42492 | [6 empty] | 0 | 0 |  |  |  | 0 | [12 empty] | (RI) Recirculate: Induced Draft |  |  | Closed | Brackish | Surface | ST. MARKS RIVER | ST. MARKS RIVER | OP | 7 | 2000 |  |  | OP | 7 | 2000 |  |  | OP | 5 | 2000 | N | NG | CA | N | Electric Utility | 4 |  |  |  | 1C 1B MG
19804 | FL | 693 | Vero Beach Municipal Power Plant | 2015 | 1 | 1 | 1 | 1 | Natural Gas Steam Turbine | 13 | 0 | 0 | [6 empty] | 0 | 0 |  |  |  | 0 | 0 | [9 empty] | 0 | 15 | (ON) Once through No Cool Pond |  | ON | Open | Brackish | Surface | Indian River | Indian River | RE | 11 | 1961 | 11 | 2015 | RE | 6 | 1961 | 11 | 2015 | RE | 6 | 1961 | N | NG | ST | N/A | Electric Utility | 2 |  |  |  | Unoperable
19804 | FL | 693 | Vero Beach Municipal Power Plant | 2015 | 2 | 1 | 1 | 1 | Natural Gas Steam Turbine | 13 | 0 | 0 | [6 empty] | 0 | 0 |  |  |  | 0 | 0 | [9 empty] | 0 | 15 | (ON) Once through No Cool Pond |  | ON | Open | Brackish | Surface | Indian River | Indian River | RE | 11 | 1961 | 11 | 2015 | RE | 6 | 1961 | 11 | 2015 | RE | 6 | 1961 | N | NG | ST | N/A | Electric Utility | 2 |  |  |  | Unoperable
19804 | FL | 693 | Vero Beach Municipal Power Plant | 2015 | 3 | 1 | 1 | 1 | Natural Gas Steam Turbine | 13 | 0 | 0 | [6 empty] | 0 | 0 |  |  |  | 0 | 0 | [9 empty] | 0 | 15 | (ON) Once through No Cool Pond |  | ON | Open | Brackish | Surface | Indian River | Indian River | RE | 11 | 1961 | 11 | 2015 | RE | 6 | 1961 | 11 | 2015 | RE | 6 | 1961 | N | NG | ST | N/A | Electric Utility | 2 |  |  |  | Unoperable
19804 | FL | 693 | Vero Beach Municipal Power Plant | 2015 | 4 | 1 | 1 | 1 | Natural Gas Steam Turbine | 13 | 0 | 0 | [6 empty] | 0 | 0 |  |  |  | 0 | 0 | [9 empty] | 0 | 15 | (ON) Once through No Cool Pond |  | ON | Open | Brackish | Surface | Indian River | Indian River | RE | 11 | 1961 | 11 | 2015 | RE | 6 | 1961 | 11 | 2015 | RE | 6 | 1961 | N | NG | ST | N/A | Electric Utility | 2 |  |  |  | Unoperable
19804 | FL | 693 | Vero Beach Municipal Power Plant | 2015 | 5 | 1 | 1 | 1 | Natural Gas Steam Turbine | 13 | 223 | 185 | [6 empty] | 3915 | 3915 |  |  |  | 3915 | 0 |  |  |  | 40.215 | [5 empty] | 97 | 15 | (ON) Once through No Cool Pond |  | ON | Open | Brackish | Surface | Indian River | Indian River | RE | 11 | 1961 | 11 | 2015 | RE | 6 | 1961 | 11 | 2015 | RE | 6 | 1961 | N | NG | ST | N/A | Electric Utility | 2 |  |  |  | Unoperable
19804 | FL | 693 | Vero Beach Municipal Power Plant | 2015 | 6 | 1 | 1 | 1 | Natural Gas Steam Turbine | 13 | 0 | 0 | [6 empty] | 0 | 0 |  |  |  | 0 | 0 | [9 empty] | 0 | 15 | (ON) Once through No Cool Pond |  | ON | Open | Brackish | Surface | Indian River | Indian River | RE | 11 | 1961 | 11 | 2015 | RE | 6 | 1961 | 11 | 2015 | RE | 6 | 1961 | N | NG | ST | N/A | Electric Utility | 2 |  |  |  | Unoperable
19804 | FL | 693 | Vero Beach Municipal Power Plant | 2015 | 7 | 1 | 1 | 1 | Natural Gas Steam Turbine | 13 | 0 | 0 | [6 empty] | 0 | 0 |  |  |  | 0 | 0 | [9 empty] | 0 | 15 | (ON) Once through No Cool Pond |  | ON | Open | Brackish | Surface | Indian River | Indian River | RE | 11 | 1961 | 11 | 2015 | RE | 6 | 1961 | 11 | 2015 | RE | 6 | 1961 | N | NG | ST | N/A | Electric Utility | 2 |  |  |  | Unoperable
19804 | FL | 693 | Vero Beach Municipal Power Plant | 2015 | 8 | 1 | 1 | 1 | Natural Gas Steam Turbine | 13 | 0 | 0 | [6 empty] | 0 | 0 |  |  |  | 0 | 0 | [9 empty] | 0 | 15 | (ON) Once through No Cool Pond |  | ON | Open | Brackish | Surface | Indian River | Indian River | RE | 11 | 1961 | 11 | 2015 | RE | 6 | 1961 | 11 | 2015 | RE | 6 | 1961 | N | NG | ST | N/A | Electric Utility | 2 |  |  |  | Unoperable
19804 | FL | 693 | Vero Beach Municipal Power Plant | 2015 | 9 | 1 | 1 | 1 | Natural Gas Steam Turbine | 13 | 0 | 0 | [6 empty] | 0 | 0 |  |  |  | 0 | 0 | [9 empty] | 0 | 15 | (ON) Once through No Cool Pond |  | ON | Open | Brackish | Surface | Indian River | Indian River | RE | 11 | 1961 | 11 | 2015 | RE | 6 | 1961 | 11 | 2015 | RE | 6 | 1961 | N | NG | ST | N/A | Electric Utility | 2 |  |  |  | Unoperable
19804 | FL | 693 | Vero Beach Municipal Power Plant | 2015 | 10 | 1 | 1 | 1 | Natural Gas Steam Turbine | 13 | 0 | 0 | [6 empty] | 0 | 0 |  |  |  | 0 | 0 | [9 empty] | 0 | 15 | (ON) Once through No Cool Pond |  | ON | Open | Brackish | Surface | Indian River | Indian River | RE | 11 | 1961 | 11 | 2015 | RE | 6 | 1961 | 11 | 2015 | RE | 6 | 1961 | N | NG | ST | N/A | Electric Utility | 2 |  |  |  | Unoperable
19804 | FL | 693 | Vero Beach Municipal Power Plant | 2015 | 11 | 1 | 1 | 1 | Natural Gas Steam Turbine | 13 | 0 | 0 | [6 empty] | 0 | 0 |  |  |  | 0 | 0 | [9 empty] | 0 | 15 | (ON) Once through No Cool Pond |  | ON | Open | Brackish | Surface | Indian River | Indian River | RE | 11 | 1961 | 11 | 2015 | RE | 6 | 1961 | 11 | 2015 | RE | 6 | 1961 | N | NG | ST | N/A | Electric Utility | 2 |  |  |  | Unoperable
19804 | FL | 693 | Vero Beach Municipal Power Plant | 2015 | 12 | 1 | 1 | 1 | Natural Gas Steam Turbine | 13 | 0 | 0 | [6 empty] | 0 | 0 |  |  |  | 0 | 0 | [9 empty] | 0 | 15 | (ON) Once through No Cool Pond |  | ON | Open | Brackish | Surface | Indian River | Indian River | RE | 11 | 1961 | 11 | 2015 | RE | 6 | 1961 | 11 | 2015 | RE | 6 | 1961 | N | NG | ST | N/A | Electric Utility | 2 |  |  |  | Unoperable
19804 | FL | 693 | Vero Beach Municipal Power Plant | 2015 | 1 | 2 | CA | 2 | Natural Gas Fired Combined Cycle | 13 | 0 | 0 | [6 empty] | 0 | 0 |  |  |  | 0 | [10 empty] | 0 | 15 | (ON) Once through No Cool Pond |  | ON | Open | Brackish | Surface | Indian River | Indian River | RE | 8 | 1964 | 11 | 2015 | RE | 6 | 1976 | 11 | 2015 | RE | 6 | 1964 | N | NG | CA | N | Electric Utility | 2 |  |  |  | Unoperable
19804 | FL | 693 | Vero Beach Municipal Power Plant | 2015 | 2 | 2 | CA | 2 | Natural Gas Fired Combined Cycle | 13 | 78 | 76 | [6 empty] | 0 | 0 |  |  |  | 0 |  |  |  |  | 22.941 | [5 empty] | 34 | 15 | (ON) Once through No Cool Pond |  | ON | Open | Brackish | Surface | Indian River | Indian River | RE | 8 | 1964 | 11 | 2015 | RE | 6 | 1976 | 11 | 2015 | RE | 6 | 1964 | N | NG | CA | N | Electric Utility | 2 |  |  |  | Unoperable
19804 | FL | 693 | Vero Beach Municipal Power Plant | 2015 | 3 | 2 | CA | 2 | Natural Gas Fired Combined Cycle | 13 | 0 | 0 | [6 empty] | 0 | 0 |  |  |  | 0 |  |  |  |  | 14.907 | [5 empty] | 27 | 15 | (ON) Once through No Cool Pond |  | ON | Open | Brackish | Surface | Indian River | Indian River | RE | 8 | 1964 | 11 | 2015 | RE | 6 | 1976 | 11 | 2015 | RE | 6 | 1964 | N | NG | CA | N | Electric Utility | 2 |  |  |  | Unoperable
19804 | FL | 693 | Vero Beach Municipal Power Plant | 2015 | 4 | 2 | CA | 2 | Natural Gas Fired Combined Cycle | 13 | 86 | 85 | [6 empty] | 0 | 0 |  |  |  | 0 |  |  |  |  | 17.865 | [5 empty] | 32 | 15 | (ON) Once through No Cool Pond |  | ON | Open | Brackish | Surface | Indian River | Indian River | RE | 8 | 1964 | 11 | 2015 | RE | 6 | 1976 | 11 | 2015 | RE | 6 | 1964 | N | NG | CA | N | Electric Utility | 2 |  |  |  | Unoperable
19804 | FL | 693 | Vero Beach Municipal Power Plant | 2015 | 5 | 2 | CA | 2 | Natural Gas Fired Combined Cycle | 13 | 1737 | 1714 | [6 empty] | 0 | 0 |  |  |  | 0 |  |  |  |  | 379.107 | [5 empty] | 410 | 15 | (ON) Once through No Cool Pond |  | ON | Open | Brackish | Surface | Indian River | Indian River | RE | 8 | 1964 | 11 | 2015 | RE | 6 | 1976 | 11 | 2015 | RE | 6 | 1964 | N | NG | CA | N | Electric Utility | 2 |  |  |  | Unoperable
19804 | FL | 693 | Vero Beach Municipal Power Plant | 2015 | 6 | 2 | CA | 2 | Natural Gas Fired Combined Cycle | 13 | 735 | 725 | [6 empty] | 0 | 0 |  |  |  | 0 |  |  |  |  | 252.178 | [5 empty] | 333 | 15 | (ON) Once through No Cool Pond |  | ON | Open | Brackish | Surface | Indian River | Indian River | RE | 8 | 1964 | 11 | 2015 | RE | 6 | 1976 | 11 | 2015 | RE | 6 | 1964 | N | NG | CA | N | Electric Utility | 2 |  |  |  | Unoperable
19804 | FL | 693 | Vero Beach Municipal Power Plant | 2015 | 7 | 2 | CA | 2 | Natural Gas Fired Combined Cycle | 13 | 228 | 225 | [6 empty] | 0 | 0 |  |  |  | 0 |  |  |  |  | 80.853 | [5 empty] | 103 | 15 | (ON) Once through No Cool Pond |  | ON | Open | Brackish | Surface | Indian River | Indian River | RE | 8 | 1964 | 11 | 2015 | RE | 6 | 1976 | 11 | 2015 | RE | 6 | 1964 | N | NG | CA | N | Electric Utility | 2 |  |  |  | Unoperable
19804 | FL | 693 | Vero Beach Municipal Power Plant | 2015 | 8 | 2 | CA | 2 | Natural Gas Fired Combined Cycle | 13 | 481 | 475 | [6 empty] | 0 | 0 |  |  |  | 0 |  |  |  |  | 127.164 | [5 empty] | 155 | 15 | (ON) Once through No Cool Pond |  | ON | Open | Brackish | Surface | Indian River | Indian River | RE | 8 | 1964 | 11 | 2015 | RE | 6 | 1976 | 11 | 2015 | RE | 6 | 1964 | N | NG | CA | N | Electric Utility | 2 |  |  |  | Unoperable
19804 | FL | 693 | Vero Beach Municipal Power Plant | 2015 | 9 | 2 | CA | 2 | Natural Gas Fired Combined Cycle | 13 | 144 | 142 | [6 empty] | 5525 | 5525 |  |  |  | 5525 |  |  |  |  | 40.165 | [5 empty] | 51 | 15 | (ON) Once through No Cool Pond |  | ON | Open | Brackish | Surface | Indian River | Indian River | RE | 8 | 1964 | 11 | 2015 | RE | 6 | 1976 | 11 | 2015 | RE | 6 | 1964 | N | NG | CA | N | Electric Utility | 2 |  |  |  | Unoperable
19804 | FL | 693 | Vero Beach Municipal Power Plant | 2015 | 10 | 2 | CA | 2 | Natural Gas Fired Combined Cycle | 13 | 954 | 945 | [6 empty] | 0 | 0 |  |  |  | 0 |  |  |  |  | 209.088 | [5 empty] | 290 | 15 | (ON) Once through No Cool Pond |  | ON | Open | Brackish | Surface | Indian River | Indian River | RE | 8 | 1964 | 11 | 2015 | RE | 6 | 1976 | 11 | 2015 | RE | 6 | 1964 | N | NG | CA | N | Electric Utility | 2 |  |  |  | Unoperable
19804 | FL | 693 | Vero Beach Municipal Power Plant | 2015 | 11 | 2 | CA | 2 | Natural Gas Fired Combined Cycle | 13 | 347 | 345 | [6 empty] | 0 | 0 |  |  |  | 0 |  |  |  |  | 76.041 | [5 empty] | 98 | 15 | (ON) Once through No Cool Pond |  | ON | Open | Brackish | Surface | Indian River | Indian River | RE | 8 | 1964 | 11 | 2015 | RE | 6 | 1976 | 11 | 2015 | RE | 6 | 1964 | N | NG | CA | N | Electric Utility | 2 |  |  |  | Unoperable
19804 | FL | 693 | Vero Beach Municipal Power Plant | 2015 | 12 | 2 | CA | 2 | Natural Gas Fired Combined Cycle | 13 | 0 | 0 | [6 empty] | 0 | 0 |  |  |  | 0 | [10 empty] | 0 | 15 | (ON) Once through No Cool Pond |  | ON | Open | Brackish | Surface | Indian River | Indian River | RE | 8 | 1964 | 11 | 2015 | RE | 6 | 1976 | 11 | 2015 | RE | 6 | 1964 | N | NG | CA | N | Electric Utility | 2 |  |  |  | Unoperable
19804 | FL | 693 | Vero Beach Municipal Power Plant | 2015 | 1 | 5 | CA | 2 | Natural Gas Fired Combined Cycle | [6 empty] | 35 | 0 | 0 | 0 |  |  | 0 |  | 0 | 0 | [9 empty] | 0 | 15 | (ON) Once through No Cool Pond |  | ON | Open | Brackish | Surface | Indian River | Indian River | RE | 12 | 1992 | 11 | 2015 | RE | 6 | 1976 | 11 | 2015 | RE | 6 | 1964 | N | NG | CT | N/A | Electric Utility | 2 |  |  |  | Unoperable
19804 | FL | 693 | Vero Beach Municipal Power Plant | 2015 | 2 | 5 | CA | 2 | Natural Gas Fired Combined Cycle | [6 empty] | 35 | 298 | 287 | 3036 |  |  | 3036 |  | 3036 | 0 |  |  |  | 22.941 | [5 empty] | 34 | 15 | (ON) Once through No Cool Pond |  | ON | Open | Brackish | Surface | Indian River | Indian River | RE | 12 | 1992 | 11 | 2015 | RE | 6 | 1976 | 11 | 2015 | RE | 6 | 1964 | N | NG | CT | N/A | Electric Utility | 2 |  |  |  | Unoperable
19804 | FL | 693 | Vero Beach Municipal Power Plant | 2015 | 3 | 5 | CA | 2 | Natural Gas Fired Combined Cycle | [6 empty] | 35 | 102 | 96 | 1371 |  |  | 1371 |  | 1371 | 0 |  |  |  | 14.907 | [5 empty] | 27 | 15 | (ON) Once through No Cool Pond |  | ON | Open | Brackish | Surface | Indian River | Indian River | RE | 12 | 1992 | 11 | 2015 | RE | 6 | 1976 | 11 | 2015 | RE | 6 | 1964 | N | NG | CT | N/A | Electric Utility | 2 |  |  |  | Unoperable
19804 | FL | 693 | Vero Beach Municipal Power Plant | 2015 | 4 | 5 | CA | 2 | Natural Gas Fired Combined Cycle | [6 empty] | 35 | 313 | 304 | 3151 |  |  | 3151 |  | 3151 | 0 |  |  |  | 17.865 | [5 empty] | 32 | 15 | (ON) Once through No Cool Pond |  | ON | Open | Brackish | Surface | Indian River | Indian River | RE | 12 | 1992 | 11 | 2015 | RE | 6 | 1976 | 11 | 2015 | RE | 6 | 1964 | N | NG | CT | N/A | Electric Utility | 2 |  |  |  | Unoperable
19804 | FL | 693 | Vero Beach Municipal Power Plant | 2015 | 5 | 5 | CA | 2 | Natural Gas Fired Combined Cycle | [6 empty] | 35 | 3476 | 3387 | 49917 |  |  | 49917 |  | 49917 | 0 |  |  |  | 379.107 | [5 empty] | 410 | 15 | (ON) Once through No Cool Pond |  | ON | Open | Brackish | Surface | Indian River | Indian River | RE | 12 | 1992 | 11 | 2015 | RE | 6 | 1976 | 11 | 2015 | RE | 6 | 1964 | N | NG | CT | N/A | Electric Utility | 2 |  |  |  | Unoperable
19804 | FL | 693 | Vero Beach Municipal Power Plant | 2015 | 6 | 5 | CA | 2 | Natural Gas Fired Combined Cycle | [6 empty] | 35 | 1834 | 1791 | 25139 |  |  | 25139 |  | 25139 | 0 |  |  |  | 252.178 | [5 empty] | 333 | 15 | (ON) Once through No Cool Pond |  | ON | Open | Brackish | Surface | Indian River | Indian River | RE | 12 | 1992 | 11 | 2015 | RE | 6 | 1976 | 11 | 2015 | RE | 6 | 1964 | N | NG | CT | N/A | Electric Utility | 2 |  |  |  | Unoperable
19804 | FL | 693 | Vero Beach Municipal Power Plant | 2015 | 7 | 5 | CA | 2 | Natural Gas Fired Combined Cycle | [6 empty] | 35 | 613 | 598 | 8680 |  |  | 8680 |  | 8680 | 0 |  |  |  | 80.853 | [5 empty] | 103 | 15 | (ON) Once through No Cool Pond |  | ON | Open | Brackish | Surface | Indian River | Indian River | RE | 12 | 1992 | 11 | 2015 | RE | 6 | 1976 | 11 | 2015 | RE | 6 | 1964 | N | NG | CT | N/A | Electric Utility | 2 |  |  |  | Unoperable
19804 | FL | 693 | Vero Beach Municipal Power Plant | 2015 | 8 | 5 | CA | 2 | Natural Gas Fired Combined Cycle | [6 empty] | 35 | 1190 | 1163 | 16273 |  |  | 16273 |  | 16273 | 0 |  |  |  | 127.164 | [5 empty] | 155 | 15 | (ON) Once through No Cool Pond |  | ON | Open | Brackish | Surface | Indian River | Indian River | RE | 12 | 1992 | 11 | 2015 | RE | 6 | 1976 | 11 | 2015 | RE | 6 | 1964 | N | NG | CT | N/A | Electric Utility | 2 |  |  |  | Unoperable
19804 | FL | 693 | Vero Beach Municipal Power Plant | 2015 | 9 | 5 | CA | 2 | Natural Gas Fired Combined Cycle | [6 empty] | 35 | 399 | 390 | 0 |  |  | 0 |  | 0 | 0 |  |  |  | 40.165 | [5 empty] | 51 | 15 | (ON) Once through No Cool Pond |  | ON | Open | Brackish | Surface | Indian River | Indian River | RE | 12 | 1992 | 11 | 2015 | RE | 6 | 1976 | 11 | 2015 | RE | 6 | 1964 | N | NG | CT | N/A | Electric Utility | 2 |  |  |  | Unoperable
19804 | FL | 693 | Vero Beach Municipal Power Plant | 2015 | 10 | 5 | CA | 2 | Natural Gas Fired Combined Cycle | [6 empty] | 35 | 2342 | 2291 | 32494 |  |  | 32494 |  | 32494 | 0 |  |  |  | 209.088 | [5 empty] | 290 | 15 | (ON) Once through No Cool Pond |  | ON | Open | Brackish | Surface | Indian River | Indian River | RE | 12 | 1992 | 11 | 2015 | RE | 6 | 1976 | 11 | 2015 | RE | 6 | 1964 | N | NG | CT | N/A | Electric Utility | 2 |  |  |  | Unoperable
19804 | FL | 693 | Vero Beach Municipal Power Plant | 2015 | 11 | 5 | CA | 2 | Natural Gas Fired Combined Cycle | [6 empty] | 35 | 819 | 800 | 11434 |  |  | 11434 |  | 11434 | 0 |  |  |  | 76.041 | [5 empty] | 98 | 15 | (ON) Once through No Cool Pond |  | ON | Open | Brackish | Surface | Indian River | Indian River | RE | 12 | 1992 | 11 | 2015 | RE | 6 | 1976 | 11 | 2015 | RE | 6 | 1964 | N | NG | CT | N/A | Electric Utility | 2 |  |  |  | Unoperable
19804 | FL | 693 | Vero Beach Municipal Power Plant | 2015 | 12 | 5 | CA | 2 | Natural Gas Fired Combined Cycle | [6 empty] | 35 | 0 | 0 | 0 |  |  | 0 |  | 0 | 0 | [9 empty] | 0 | 15 | (ON) Once through No Cool Pond |  | ON | Open | Brackish | Surface | Indian River | Indian River | RE | 12 | 1992 | 11 | 2015 | RE | 6 | 1976 | 11 | 2015 | RE | 6 | 1964 | N | NG | CT | N/A | Electric Utility | 2 |  |  |  | Unoperable
19804 | FL | 693 | Vero Beach Municipal Power Plant | 2015 | 1 | 3 | 3 | 3 | Natural Gas Steam Turbine | 33 | [24 empty] | 0 | 15 | (ON) Once through No Cool Pond |  | ON | Open | Brackish | Surface | Indian River | Indian River | RE | 9 | 1971 | 10 | 2014 | RE | 6 | 1976 | 10 | 2014 | RE | 6 | 1971 | N | NG | ST | N/A | Electric Utility | 2 |  |  |  | Unoperable
19804 | FL | 693 | Vero Beach Municipal Power Plant | 2015 | 2 | 3 | 3 | 3 | Natural Gas Steam Turbine | 33 | [24 empty] | 0 | 15 | (ON) Once through No Cool Pond |  | ON | Open | Brackish | Surface | Indian River | Indian River | RE | 9 | 1971 | 10 | 2014 | RE | 6 | 1976 | 10 | 2014 | RE | 6 | 1971 | N | NG | ST | N/A | Electric Utility | 2 |  |  |  | Unoperable
19804 | FL | 693 | Vero Beach Municipal Power Plant | 2015 | 3 | 3 | 3 | 3 | Natural Gas Steam Turbine | 33 | [24 empty] | 0 | 15 | (ON) Once through No Cool Pond |  | ON | Open | Brackish | Surface | Indian River | Indian River | RE | 9 | 1971 | 10 | 2014 | RE | 6 | 1976 | 10 | 2014 | RE | 6 | 1971 | N | NG | ST | N/A | Electric Utility | 2 |  |  |  | Unoperable
19804 | FL | 693 | Vero Beach Municipal Power Plant | 2015 | 4 | 3 | 3 | 3 | Natural Gas Steam Turbine | 33 | [24 empty] | 0 | 15 | (ON) Once through No Cool Pond |  | ON | Open | Brackish | Surface | Indian River | Indian River | RE | 9 | 1971 | 10 | 2014 | RE | 6 | 1976 | 10 | 2014 | RE | 6 | 1971 | N | NG | ST | N/A | Electric Utility | 2 |  |  |  | Unoperable
19804 | FL | 693 | Vero Beach Municipal Power Plant | 2015 | 5 | 3 | 3 | 3 | Natural Gas Steam Turbine | 33 | [24 empty] | 0 | 15 | (ON) Once through No Cool Pond |  | ON | Open | Brackish | Surface | Indian River | Indian River | RE | 9 | 1971 | 10 | 2014 | RE | 6 | 1976 | 10 | 2014 | RE | 6 | 1971 | N | NG | ST | N/A | Electric Utility | 2 |  |  |  | Unoperable
19804 | FL | 693 | Vero Beach Municipal Power Plant | 2015 | 6 | 3 | 3 | 3 | Natural Gas Steam Turbine | 33 | [24 empty] | 0 | 15 | (ON) Once through No Cool Pond |  | ON | Open | Brackish | Surface | Indian River | Indian River | RE | 9 | 1971 | 10 | 2014 | RE | 6 | 1976 | 10 | 2014 | RE | 6 | 1971 | N | NG | ST | N/A | Electric Utility | 2 |  |  |  | Unoperable
19804 | FL | 693 | Vero Beach Municipal Power Plant | 2015 | 7 | 3 | 3 | 3 | Natural Gas Steam Turbine | 33 | [24 empty] | 0 | 15 | (ON) Once through No Cool Pond |  | ON | Open | Brackish | Surface | Indian River | Indian River | RE | 9 | 1971 | 10 | 2014 | RE | 6 | 1976 | 10 | 2014 | RE | 6 | 1971 | N | NG | ST | N/A | Electric Utility | 2 |  |  |  | Unoperable
19804 | FL | 693 | Vero Beach Municipal Power Plant | 2015 | 8 | 3 | 3 | 3 | Natural Gas Steam Turbine | 33 | [24 empty] | 0 | 15 | (ON) Once through No Cool Pond |  | ON | Open | Brackish | Surface | Indian River | Indian River | RE | 9 | 1971 | 10 | 2014 | RE | 6 | 1976 | 10 | 2014 | RE | 6 | 1971 | N | NG | ST | N/A | Electric Utility | 2 |  |  |  | Unoperable
19804 | FL | 693 | Vero Beach Municipal Power Plant | 2015 | 9 | 3 | 3 | 3 | Natural Gas Steam Turbine | 33 | [24 empty] | 0 | 15 | (ON) Once through No Cool Pond |  | ON | Open | Brackish | Surface | Indian River | Indian River | RE | 9 | 1971 | 10 | 2014 | RE | 6 | 1976 | 10 | 2014 | RE | 6 | 1971 | N | NG | ST | N/A | Electric Utility | 2 |  |  |  | Unoperable
19804 | FL | 693 | Vero Beach Municipal Power Plant | 2015 | 10 | 3 | 3 | 3 | Natural Gas Steam Turbine | 33 | [24 empty] | 0 | 15 | (ON) Once through No Cool Pond |  | ON | Open | Brackish | Surface | Indian River | Indian River | RE | 9 | 1971 | 10 | 2014 | RE | 6 | 1976 | 10 | 2014 | RE | 6 | 1971 | N | NG | ST | N/A | Electric Utility | 2 |  |  |  | Unoperable
19804 | FL | 693 | Vero Beach Municipal Power Plant | 2015 | 11 | 3 | 3 | 3 | Natural Gas Steam Turbine | 33 | [24 empty] | 0 | 15 | (ON) Once through No Cool Pond |  | ON | Open | Brackish | Surface | Indian River | Indian River | RE | 9 | 1971 | 10 | 2014 | RE | 6 | 1976 | 10 | 2014 | RE | 6 | 1971 | N | NG | ST | N/A | Electric Utility | 2 |  |  |  | Unoperable
19804 | FL | 693 | Vero Beach Municipal Power Plant | 2015 | 12 | 3 | 3 | 3 | Natural Gas Steam Turbine | 33 | [24 empty] | 0 | 15 | (ON) Once through No Cool Pond |  | ON | Open | Brackish | Surface | Indian River | Indian River | RE | 9 | 1971 | 10 | 2014 | RE | 6 | 1976 | 10 | 2014 | RE | 6 | 1971 | N | NG | ST | N/A | Electric Utility | 2 |  |  |  | Unoperable
19804 | FL | 693 | Vero Beach Municipal Power Plant | 2015 | 1 | 4 | 4 | 4 | Natural Gas Steam Turbine | 56 | 0 | 0 | [6 empty] | 0 | 0 |  |  |  | 0 | [10 empty] | 0 | 0 | (RI) Recirculate: Induced Draft |  | RI | Closed | Reclaimed | Discharge | Indian River | Indian River | RE | 8 | 1976 | 5 | 2015 | RE | 6 | 1976 | 5 | 2015 | RE | 6 | 1975 | N | NG | ST | N/A | Electric Utility | 2 |  |  |  | Unoperable
19804 | FL | 693 | Vero Beach Municipal Power Plant | 2015 | 2 | 4 | 4 | 4 | Natural Gas Steam Turbine | 56 | 0 | 0 | [6 empty] | 0 | 0 |  |  |  | 0 | [10 empty] | 0 | 0 | (RI) Recirculate: Induced Draft |  | RI | Closed | Reclaimed | Discharge | Indian River | Indian River | RE | 8 | 1976 | 5 | 2015 | RE | 6 | 1976 | 5 | 2015 | RE | 6 | 1975 | N | NG | ST | N/A | Electric Utility | 2 |  |  |  | Unoperable
19804 | FL | 693 | Vero Beach Municipal Power Plant | 2015 | 3 | 4 | 4 | 4 | Natural Gas Steam Turbine | 56 | 0 | 0 | [6 empty] | 0 | 0 |  |  |  | 0 | [10 empty] | 0 | 0 | (RI) Recirculate: Induced Draft |  | RI | Closed | Reclaimed | Discharge | Indian River | Indian River | RE | 8 | 1976 | 5 | 2015 | RE | 6 | 1976 | 5 | 2015 | RE | 6 | 1975 | N | NG | ST | N/A | Electric Utility | 2 |  |  |  | Unoperable
19804 | FL | 693 | Vero Beach Municipal Power Plant | 2015 | 4 | 4 | 4 | 4 | Natural Gas Steam Turbine | 56 | 0 | 0 | [6 empty] | 0 | 0 |  |  |  | 0 | [10 empty] | 0 | 0 | (RI) Recirculate: Induced Draft |  | RI | Closed | Reclaimed | Discharge | Indian River | Indian River | RE | 8 | 1976 | 5 | 2015 | RE | 6 | 1976 | 5 | 2015 | RE | 6 | 1975 | N | NG | ST | N/A | Electric Utility | 2 |  |  |  | Unoperable
19804 | FL | 693 | Vero Beach Municipal Power Plant | 2015 | 5 | 4 | 4 | 4 | Natural Gas Steam Turbine | 56 | 253 | 213 | [6 empty] | 3722 | 3722 |  |  |  | 3722 |  |  |  |  | 0.223 | 0.223 |  |  |  |  | 15 | 0 | (RI) Recirculate: Induced Draft |  | RI | Closed | Reclaimed | Discharge | Indian River | Indian River | RE | 8 | 1976 | 5 | 2015 | RE | 6 | 1976 | 5 | 2015 | RE | 6 | 1975 | N | NG | ST | N/A | Electric Utility | 2 |  |  |  | Unoperable
19804 | FL | 693 | Vero Beach Municipal Power Plant | 2015 | 6 | 4 | 4 | 4 | Natural Gas Steam Turbine | 56 | 0 | 0 | [6 empty] | 0 | 0 |  |  |  | 0 | [10 empty] | 0 | 0 | (RI) Recirculate: Induced Draft |  | RI | Closed | Reclaimed | Discharge | Indian River | Indian River | RE | 8 | 1976 | 5 | 2015 | RE | 6 | 1976 | 5 | 2015 | RE | 6 | 1975 | N | NG | ST | N/A | Electric Utility | 2 |  |  |  | Unoperable
19804 | FL | 693 | Vero Beach Municipal Power Plant | 2015 | 7 | 4 | 4 | 4 | Natural Gas Steam Turbine | 56 | 0 | 0 | [6 empty] | 0 | 0 |  |  |  | 0 | [10 empty] | 0 | 0 | (RI) Recirculate: Induced Draft |  | RI | Closed | Reclaimed | Discharge | Indian River | Indian River | RE | 8 | 1976 | 5 | 2015 | RE | 6 | 1976 | 5 | 2015 | RE | 6 | 1975 | N | NG | ST | N/A | Electric Utility | 2 |  |  |  | Unoperable
19804 | FL | 693 | Vero Beach Municipal Power Plant | 2015 | 8 | 4 | 4 | 4 | Natural Gas Steam Turbine | 56 | 0 | 0 | [6 empty] | 0 | 0 |  |  |  | 0 | [10 empty] | 0 | 0 | (RI) Recirculate: Induced Draft |  | RI | Closed | Reclaimed | Discharge | Indian River | Indian River | RE | 8 | 1976 | 5 | 2015 | RE | 6 | 1976 | 5 | 2015 | RE | 6 | 1975 | N | NG | ST | N/A | Electric Utility | 2 |  |  |  | Unoperable
19804 | FL | 693 | Vero Beach Municipal Power Plant | 2015 | 9 | 4 | 4 | 4 | Natural Gas Steam Turbine | 56 | 0 | 0 | [6 empty] | 0 | 0 |  |  |  | 0 | [10 empty] | 0 | 0 | (RI) Recirculate: Induced Draft |  | RI | Closed | Reclaimed | Discharge | Indian River | Indian River | RE | 8 | 1976 | 5 | 2015 | RE | 6 | 1976 | 5 | 2015 | RE | 6 | 1975 | N | NG | ST | N/A | Electric Utility | 2 |  |  |  | Unoperable
19804 | FL | 693 | Vero Beach Municipal Power Plant | 2015 | 10 | 4 | 4 | 4 | Natural Gas Steam Turbine | 56 | 0 | 0 | [6 empty] | 0 | 0 |  |  |  | 0 | [10 empty] | 0 | 0 | (RI) Recirculate: Induced Draft |  | RI | Closed | Reclaimed | Discharge | Indian River | Indian River | RE | 8 | 1976 | 5 | 2015 | RE | 6 | 1976 | 5 | 2015 | RE | 6 | 1975 | N | NG | ST | N/A | Electric Utility | 2 |  |  |  | Unoperable
19804 | FL | 693 | Vero Beach Municipal Power Plant | 2015 | 11 | 4 | 4 | 4 | Natural Gas Steam Turbine | 56 | 0 | 0 | [6 empty] | 0 | 0 |  |  |  | 0 | [10 empty] | 0 | 0 | (RI) Recirculate: Induced Draft |  | RI | Closed | Reclaimed | Discharge | Indian River | Indian River | RE | 8 | 1976 | 5 | 2015 | RE | 6 | 1976 | 5 | 2015 | RE | 6 | 1975 | N | NG | ST | N/A | Electric Utility | 2 |  |  |  | Unoperable
19804 | FL | 693 | Vero Beach Municipal Power Plant | 2015 | 12 | 4 | 4 | 4 | Natural Gas Steam Turbine | 56 | 0 | 0 | [6 empty] | 0 | 0 |  |  |  | 0 | [10 empty] | 0 | 0 | (RI) Recirculate: Induced Draft |  | RI | Closed | Reclaimed | Discharge | Indian River | Indian River | RE | 8 | 1976 | 5 | 2015 | RE | 6 | 1976 | 5 | 2015 | RE | 6 | 1975 | N | NG | ST | N/A | Electric Utility | 2 |  |  |  | Unoperable
7140 | GA | 703 | Bowen | 2015 | 1 | 1 | 1BLR | 1CT | Conventional Steam Coal | 724 | 0 | -3481 | [6 empty] | 0 | 0 |  |  | 0 |  | 0 |  |  |  | 0 | 0 |  |  |  |  | 0 | 15 | (RN) Recirculate: Natural Draft |  | RN | Closed | Fresh | Surface | Etowah River | Etowah River | OP | 10 | 1971 |  |  | OP | 10 | 1971 |  |  | OP | 10 | 1971 | N | BIT | ST | N/A | Electric Utility | 1 |  |  |  | Simple
7140 | GA | 703 | Bowen | 2015 | 2 | 1 | 1BLR | 1CT | Conventional Steam Coal | 724 | 0 | -2818 | [6 empty] | 0 | 0 |  |  | 0 |  | 0 |  |  |  | 0 | 0 |  |  |  |  | 0 | 15 | (RN) Recirculate: Natural Draft |  | RN | Closed | Fresh | Surface | Etowah River | Etowah River | OP | 10 | 1971 |  |  | OP | 10 | 1971 |  |  | OP | 10 | 1971 | N | BIT | ST | N/A | Electric Utility | 1 |  |  |  | Simple
7140 | GA | 703 | Bowen | 2015 | 3 | 1 | 1BLR | 1CT | Conventional Steam Coal | 724 | 86012 | 72369 | [6 empty] | 1024216 | 1024216 |  |  | 1002606 |  | 21610 |  |  |  | 231.568 | 130.644 | 3200 | 1805 | 226 | 128 | 169 | 15 | (RN) Recirculate: Natural Draft |  | RN | Closed | Fresh | Surface | Etowah River | Etowah River | OP | 10 | 1971 |  |  | OP | 10 | 1971 |  |  | OP | 10 | 1971 | N | BIT | ST | N/A | Electric Utility | 1 |  |  |  | Simple
7140 | GA | 703 | Bowen | 2015 | 4 | 1 | 1BLR | 1CT | Conventional Steam Coal | 724 | 308934 | 280928 | [6 empty] | 2753573 | 2753573 |  |  | 2753398 |  | 175 |  |  |  | 231.568 | 130.644 | 824 | 465 | 84 | 47 | 570 | 15 | (RN) Recirculate: Natural Draft |  | RN | Closed | Fresh | Surface | Etowah River | Etowah River | OP | 10 | 1971 |  |  | OP | 10 | 1971 |  |  | OP | 10 | 1971 | N | BIT | ST | N/A | Electric Utility | 1 |  |  |  | Simple
7140 | GA | 703 | Bowen | 2015 | 5 | 1 | 1BLR | 1CT | Conventional Steam Coal | 724 | 299468 | 271638 | [6 empty] | 2901634 | 2901634 |  |  | 2895997 |  | 5637 |  |  |  | 308.488 | 192.8 | 1136 | 710 | 106 | 66 | 617 | 15 | (RN) Recirculate: Natural Draft |  | RN | Closed | Fresh | Surface | Etowah River | Etowah River | OP | 10 | 1971 |  |  | OP | 10 | 1971 |  |  | OP | 10 | 1971 | N | BIT | ST | N/A | Electric Utility | 1 |  |  |  | Simple
7140 | GA | 703 | Bowen | 2015 | 6 | 1 | 1BLR | 1CT | Conventional Steam Coal | 724 | 318450 | 289459 | [6 empty] | 2967008 | 2967008 |  |  | 2962262 |  | 4747 |  |  |  | 329.487 | 212.804 | 1138 | 735 | 111 | 72 | 659 | 15 | (RN) Recirculate: Natural Draft |  | RN | Closed | Fresh | Surface | Etowah River | Etowah River | OP | 10 | 1971 |  |  | OP | 10 | 1971 |  |  | OP | 10 | 1971 | N | BIT | ST | N/A | Electric Utility | 1 |  |  |  | Simple
7140 | GA | 703 | Bowen | 2015 | 7 | 1 | 1BLR | 1CT | Conventional Steam Coal | 724 | 382350 | 348932 | [6 empty] | 3645318 | 3645318 |  |  | 3645166 |  | 151 |  |  |  | 379.752 | 232.485 | 1088 | 666 | 104 | 64 | 744 | 15 | (RN) Recirculate: Natural Draft |  | RN | Closed | Fresh | Surface | Etowah River | Etowah River | OP | 10 | 1971 |  |  | OP | 10 | 1971 |  |  | OP | 10 | 1971 | N | BIT | ST | N/A | Electric Utility | 1 |  |  |  | Simple
7140 | GA | 703 | Bowen | 2015 | 8 | 1 | 1BLR | 1CT | Conventional Steam Coal | 724 | 184630 | 166433 | [6 empty] | 1642743 | 1642743 |  |  | 1642638 |  | 105 |  |  |  | 187.027 | 119.39 | 1124 | 717 | 114 | 73 | 382 | 15 | (RN) Recirculate: Natural Draft |  | RN | Closed | Fresh | Surface | Etowah River | Etowah River | OP | 10 | 1971 |  |  | OP | 10 | 1971 |  |  | OP | 10 | 1971 | N | BIT | ST | N/A | Electric Utility | 1 |  |  |  | Simple
7140 | GA | 703 | Bowen | 2015 | 9 | 1 | 1BLR | 1CT | Conventional Steam Coal | 724 | 0 | -2691 | [6 empty] | 911 | 911 |  |  | 911 |  | 0 |  |  |  | 0 | 0 |  |  | 0 | 0 | 0 | 15 | (RN) Recirculate: Natural Draft |  | RN | Closed | Fresh | Surface | Etowah River | Etowah River | OP | 10 | 1971 |  |  | OP | 10 | 1971 |  |  | OP | 10 | 1971 | N | BIT | ST | N/A | Electric Utility | 1 |  |  |  | Simple
7140 | GA | 703 | Bowen | 2015 | 10 | 1 | 1BLR | 1CT | Conventional Steam Coal | 724 | 0 | -2616 | [6 empty] | 0 | 0 |  |  | 0 |  | 0 |  |  |  | 0 | 0 |  |  |  |  | 0 | 15 | (RN) Recirculate: Natural Draft |  | RN | Closed | Fresh | Surface | Etowah River | Etowah River | OP | 10 | 1971 |  |  | OP | 10 | 1971 |  |  | OP | 10 | 1971 | N | BIT | ST | N/A | Electric Utility | 1 |  |  |  | Simple
7140 | GA | 703 | Bowen | 2015 | 11 | 1 | 1BLR | 1CT | Conventional Steam Coal | 724 | 194118 | 175283 | [6 empty] | 1922256 | 1922256 |  |  | 1907114 |  | 15142 |  |  |  | 208.005 | 64.051 | 1187 | 365 | 108 | 33 | 384 | 15 | (RN) Recirculate: Natural Draft |  | RN | Closed | Fresh | Surface | Etowah River | Etowah River | OP | 10 | 1971 |  |  | OP | 10 | 1971 |  |  | OP | 10 | 1971 | N | BIT | ST | N/A | Electric Utility | 1 |  |  |  | Simple
7140 | GA | 703 | Bowen | 2015 | 12 | 1 | 1BLR | 1CT | Conventional Steam Coal | 724 | 379379 | 347287 | [6 empty] | 3550744 | 3550744 |  |  | 3550680 |  | 64 |  |  |  | 258.332 | 124.01 | 744 | 357 | 73 | 35 | 744 | 15 | (RN) Recirculate: Natural Draft |  | RN | Closed | Fresh | Surface | Etowah River | Etowah River | OP | 10 | 1971 |  |  | OP | 10 | 1971 |  |  | OP | 10 | 1971 | N | BIT | ST | N/A | Electric Utility | 1 |  |  |  | Simple
7140 | GA | 703 | Bowen | 2015 | 1 | 2 | 2BLR | 2CT | Conventional Steam Coal | 724 | 306342 | 281139 | [6 empty] | 2643307 | 2643307 |  |  | 2637571 |  | 5736 |  |  |  | 207.342 | 115.201 | 738 | 410 | 78 | 44 | 553 | 15 | (RN) Recirculate: Natural Draft |  | RN | Closed | Fresh | Surface | Etowah River | Etowah River | OP | 9 | 1972 |  |  | OP | 9 | 1972 |  |  | OP | 9 | 1972 | N | BIT | ST | N/A | Electric Utility | 1 |  |  |  | Simple
7140 | GA | 703 | Bowen | 2015 | 2 | 2 | 2BLR | 2CT | Conventional Steam Coal | 724 | 251058 | 230012 | [6 empty] | 2314299 | 2314299 |  |  | 2310134 |  | 4165 |  |  |  | 208.739 | 110.509 | 908 | 480 | 90 | 48 | 442 | 15 | (RN) Recirculate: Natural Draft |  | RN | Closed | Fresh | Surface | Etowah River | Etowah River | OP | 9 | 1972 |  |  | OP | 9 | 1972 |  |  | OP | 9 | 1972 | N | BIT | ST | N/A | Electric Utility | 1 |  |  |  | Simple
7140 | GA | 703 | Bowen | 2015 | 3 | 2 | 2BLR | 2CT | Conventional Steam Coal | 724 | 416561 | 382761 | [6 empty] | 3690057 | 3690057 |  |  | 3688417 |  | 1640 |  |  |  | 249.037 | 140.5 | 651 | 367 | 67 | 38 | 736 | 15 | (RN) Recirculate: Natural Draft |  | RN | Closed | Fresh | Surface | Etowah River | Etowah River | OP | 9 | 1972 |  |  | OP | 9 | 1972 |  |  | OP | 9 | 1972 | N | BIT | ST | N/A | Electric Utility | 1 |  |  |  | Simple
7140 | GA | 703 | Bowen | 2015 | 4 | 2 | 2BLR | 2CT | Conventional Steam Coal | 724 | 325425 | 297427 | [6 empty] | 3005821 | 3005821 |  |  | 3001685 |  | 4136 |  |  |  | 249.037 | 140.5 | 837 | 472 | 83 | 47 | 613 | 15 | (RN) Recirculate: Natural Draft |  | RN | Closed | Fresh | Surface | Etowah River | Etowah River | OP | 9 | 1972 |  |  | OP | 9 | 1972 |  |  | OP | 9 | 1972 | N | BIT | ST | N/A | Electric Utility | 1 |  |  |  | Simple
7140 | GA | 703 | Bowen | 2015 | 5 | 2 | 2BLR | 2CT | Conventional Steam Coal | 724 | 411048 | 376660 | [6 empty] | 3692705 | 3692705 |  |  | 3692624 |  | 81 |  |  |  | 371.985 | 232.485 | 988 | 617 | 101 | 63 | 744 | 15 | (RN) Recirculate: Natural Draft |  | RN | Closed | Fresh | Surface | Etowah River | Etowah River | OP | 9 | 1972 |  |  | OP | 9 | 1972 |  |  | OP | 9 | 1972 | N | BIT | ST | N/A | Electric Utility | 1 |  |  |  | Simple
7140 | GA | 703 | Bowen | 2015 | 6 | 2 | 2BLR | 2CT | Conventional Steam Coal | 724 | 403326 | 368724 | [6 empty] | 3723608 | 3723608 |  |  | 3723561 |  | 47 |  |  |  | 359.986 | 232.502 | 976 | 631 | 97 | 62 | 720 | 15 | (RN) Recirculate: Natural Draft |  | RN | Closed | Fresh | Surface | Etowah River | Etowah River | OP | 9 | 1972 |  |  | OP | 9 | 1972 |  |  | OP | 9 | 1972 | N | BIT | ST | N/A | Electric Utility | 1 |  |  |  | Simple
7140 | GA | 703 | Bowen | 2015 | 7 | 2 | 2BLR | 2CT | Conventional Steam Coal | 724 | 402551 | 367523 | [6 empty] | 3783174 | 3783174 |  |  | 3780347 |  | 2827 |  |  |  | 357.294 | 218.736 | 972 | 595 | 94 | 58 | 700 | 15 | (RN) Recirculate: Natural Draft |  | RN | Closed | Fresh | Surface | Etowah River | Etowah River | OP | 9 | 1972 |  |  | OP | 9 | 1972 |  |  | OP | 9 | 1972 | N | BIT | ST | N/A | Electric Utility | 1 |  |  |  | Simple
7140 | GA | 703 | Bowen | 2015 | 8 | 2 | 2BLR | 2CT | Conventional Steam Coal | 724 | 419956 | 385281 | [6 empty] | 3865773 | 3865773 |  |  | 3865704 |  | 70 |  |  |  | 364.262 | 232.53 | 945 | 604 | 94 | 60 | 744 | 15 | (RN) Recirculate: Natural Draft |  | RN | Closed | Fresh | Surface | Etowah River | Etowah River | OP | 9 | 1972 |  |  | OP | 9 | 1972 |  |  | OP | 9 | 1972 | N | BIT | ST | N/A | Electric Utility | 1 |  |  |  | Simple
7140 | GA | 703 | Bowen | 2015 | 9 | 2 | 2BLR | 2CT | Conventional Steam Coal | 724 | 398622 | 365624 | [6 empty] | 3594498 | 3594498 |  |  | 3594091 |  | 407 |  |  |  | 359.986 | 209.995 | 985 | 574 | 100 | 58 | 720 | 15 | (RN) Recirculate: Natural Draft |  | RN | Closed | Fresh | Surface | Etowah River | Etowah River | OP | 9 | 1972 |  |  | OP | 9 | 1972 |  |  | OP | 9 | 1972 | N | BIT | ST | N/A | Electric Utility | 1 |  |  |  | Simple
7140 | GA | 703 | Bowen | 2015 | 10 | 2 | 2BLR | 2CT | Conventional Steam Coal | 724 | 118581 | 107600 | [6 empty] | 1008899 | 1008899 |  |  | 1008794 |  | 105 |  |  |  | 68.746 | 18.322 | 639 | 170 | 68 | 18 | 220 | 15 | (RN) Recirculate: Natural Draft |  | RN | Closed | Fresh | Surface | Etowah River | Etowah River | OP | 9 | 1972 |  |  | OP | 9 | 1972 |  |  | OP | 9 | 1972 | N | BIT | ST | N/A | Electric Utility | 1 |  |  |  | Simple
7140 | GA | 703 | Bowen | 2015 | 11 | 2 | 2BLR | 2CT | Conventional Steam Coal | 724 | 0 | -1989 | [6 empty] | 0 | 0 |  |  | 0 |  | 0 |  |  |  | 0 | 0 |  |  |  |  | 0 | 15 | (RN) Recirculate: Natural Draft |  | RN | Closed | Fresh | Surface | Etowah River | Etowah River | OP | 9 | 1972 |  |  | OP | 9 | 1972 |  |  | OP | 9 | 1972 | N | BIT | ST | N/A | Electric Utility | 1 |  |  |  | Simple
7140 | GA | 703 | Bowen | 2015 | 12 | 2 | 2BLR | 2CT | Conventional Steam Coal | 724 | 0 | -3574 | [6 empty] | 0 | 0 |  |  | 0 |  | 0 |  |  |  | 0 | 0 |  |  |  |  | 0 | 15 | (RN) Recirculate: Natural Draft |  | RN | Closed | Fresh | Surface | Etowah River | Etowah River | OP | 9 | 1972 |  |  | OP | 9 | 1972 |  |  | OP | 9 | 1972 | N | BIT | ST | N/A | Electric Utility | 1 |  |  |  | Simple
7140 | GA | 703 | Bowen | 2015 | 1 | 3 | 3BLR | 3CT | Conventional Steam Coal | 892 | 368220 | 344800 | [6 empty] | 3442201 | 3442201 |  |  | 3419980 |  | 22221 |  |  |  | 200.593 | 111.451 | 582 | 323 | 58 | 32 | 535 | 15 | (RN) Recirculate: Natural Draft |  | RN | Closed | Fresh | Surface | Etowah River | Etowah River | OP | 12 | 1974 |  |  | OP | 12 | 1974 |  |  | OP | 12 | 1974 | N | BIT | ST | N/A | Electric Utility | 1 |  |  |  | Simple
7140 | GA | 703 | Bowen | 2015 | 2 | 3 | 3BLR | 3CT | Conventional Steam Coal | 892 | 500377 | 470527 | [6 empty] | 4455525 | 4455525 |  |  | 4455159 |  | 366 |  |  |  | 317.359 | 168.013 | 674 | 357 | 71 | 38 | 672 | 15 | (RN) Recirculate: Natural Draft |  | RN | Closed | Fresh | Surface | Etowah River | Etowah River | OP | 12 | 1974 |  |  | OP | 12 | 1974 |  |  | OP | 12 | 1974 | N | BIT | ST | N/A | Electric Utility | 1 |  |  |  | Simple
7140 | GA | 703 | Bowen | 2015 | 3 | 3 | 3BLR | 3CT | Conventional Steam Coal | 892 | 143866 | 132194 | [6 empty] | 1227412 | 1227412 |  |  | 1224655 |  | 2757 |  |  |  | 241.725 | 136.374 | 1829 | 1032 | 197 | 111 | 218 | 15 | (RN) Recirculate: Natural Draft |  | RN | Closed | Fresh | Surface | Etowah River | Etowah River | OP | 12 | 1974 |  |  | OP | 12 | 1974 |  |  | OP | 12 | 1974 | N | BIT | ST | N/A | Electric Utility | 1 |  |  |  | Simple
7140 | GA | 703 | Bowen | 2015 | 4 | 3 | 3BLR | 3CT | Conventional Steam Coal | 892 | 391758 | 365372 | [6 empty] | 3620876 | 3620876 |  |  | 3611010 |  | 9866 |  |  |  | 241.725 | 136.374 | 662 | 373 | 67 | 38 | 595 | 15 | (RN) Recirculate: Natural Draft |  | RN | Closed | Fresh | Surface | Etowah River | Etowah River | OP | 12 | 1974 |  |  | OP | 12 | 1974 |  |  | OP | 12 | 1974 | N | BIT | ST | N/A | Electric Utility | 1 |  |  |  | Simple
7140 | GA | 703 | Bowen | 2015 | 5 | 3 | 3BLR | 3CT | Conventional Steam Coal | 892 | 569508 | 534574 | [6 empty] | 4979867 | 4979867 |  |  | 4979489 |  | 378 |  |  |  | 371.485 | 232.173 | 695 | 434 | 75 | 47 | 743 | 15 | (RN) Recirculate: Natural Draft |  | RN | Closed | Fresh | Surface | Etowah River | Etowah River | OP | 12 | 1974 |  |  | OP | 12 | 1974 |  |  | OP | 12 | 1974 | N | BIT | ST | N/A | Electric Utility | 1 |  |  |  | Simple
7140 | GA | 703 | Bowen | 2015 | 6 | 3 | 3BLR | 3CT | Conventional Steam Coal | 892 | 451368 | 421826 | [6 empty] | 4164135 | 4164135 |  |  | 4160325 |  | 3810 |  |  |  | 272.989 | 176.314 | 647 | 418 | 66 | 42 | 546 | 15 | (RN) Recirculate: Natural Draft |  | RN | Closed | Fresh | Surface | Etowah River | Etowah River | OP | 12 | 1974 |  |  | OP | 12 | 1974 |  |  | OP | 12 | 1974 | N | BIT | ST | N/A | Electric Utility | 1 |  |  |  | Simple
7140 | GA | 703 | Bowen | 2015 | 7 | 3 | 3BLR | 3CT | Conventional Steam Coal | 892 | 564019 | 528169 | [6 empty] | 5118572 | 5118572 |  |  | 5116152 |  | 2420 |  |  |  | 375.159 | 229.673 | 710 | 435 | 73 | 45 | 735 | 15 | (RN) Recirculate: Natural Draft |  | RN | Closed | Fresh | Surface | Etowah River | Etowah River | OP | 12 | 1974 |  |  | OP | 12 | 1974 |  |  | OP | 12 | 1974 | N | BIT | ST | N/A | Electric Utility | 1 |  |  |  | Simple
7140 | GA | 703 | Bowen | 2015 | 8 | 3 | 3BLR | 3CT | Conventional Steam Coal | 892 | 529636 | 495736 | [6 empty] | 4849461 | 4849461 |  |  | 4845401 |  | 4060 |  |  |  | 347.616 | 221.903 | 701 | 448 | 72 | 46 | 710 | 15 | (RN) Recirculate: Natural Draft |  | RN | Closed | Fresh | Surface | Etowah River | Etowah River | OP | 12 | 1974 |  |  | OP | 12 | 1974 |  |  | OP | 12 | 1974 | N | BIT | ST | N/A | Electric Utility | 1 |  |  |  | Simple
7140 | GA | 703 | Bowen | 2015 | 9 | 3 | 3BLR | 3CT | Conventional Steam Coal | 892 | 419513 | 392968 | [6 empty] | 3690544 | 3690544 |  |  | 3687438 |  | 3106 |  |  |  | 262.49 | 153.122 | 668 | 390 | 71 | 41 | 585 | 15 | (RN) Recirculate: Natural Draft |  | RN | Closed | Fresh | Surface | Etowah River | Etowah River | OP | 12 | 1974 |  |  | OP | 12 | 1974 |  |  | OP | 12 | 1974 | N | BIT | ST | N/A | Electric Utility | 1 |  |  |  | Simple
7140 | GA | 703 | Bowen | 2015 | 10 | 3 | 3BLR | 3CT | Conventional Steam Coal | 892 | 131835 | 120662 | [6 empty] | 1183207 | 1183207 |  |  | 1171178 |  | 12030 |  |  |  | 54.996 | 14.657 | 456 | 121 | 46 | 12 | 176 | 15 | (RN) Recirculate: Natural Draft |  | RN | Closed | Fresh | Surface | Etowah River | Etowah River | OP | 12 | 1974 |  |  | OP | 12 | 1974 |  |  | OP | 12 | 1974 | N | BIT | ST | N/A | Electric Utility | 1 |  |  |  | Simple
7140 | GA | 703 | Bowen | 2015 | 11 | 3 | 3BLR | 3CT | Conventional Steam Coal | 892 | 0 | -3315 | [6 empty] | 31667 | 31667 |  |  | 31667 |  | 0 |  |  |  | 0 | 0 |  |  | 0 | 0 | 0 | 15 | (RN) Recirculate: Natural Draft |  | RN | Closed | Fresh | Surface | Etowah River | Etowah River | OP | 12 | 1974 |  |  | OP | 12 | 1974 |  |  | OP | 12 | 1974 | N | BIT | ST | N/A | Electric Utility | 1 |  |  |  | Simple
7140 | GA | 703 | Bowen | 2015 | 12 | 3 | 3BLR | 3CT | Conventional Steam Coal | 892 | 305246 | 285304 | [6 empty] | 2577189 | 2577189 |  |  | 2558638 |  | 18550 |  |  |  | 156.249 | 75.006 | 548 | 263 | 61 | 29 | 450 | 15 | (RN) Recirculate: Natural Draft |  | RN | Closed | Fresh | Surface | Etowah River | Etowah River | OP | 12 | 1974 |  |  | OP | 12 | 1974 |  |  | OP | 12 | 1974 | N | BIT | ST | N/A | Electric Utility | 1 |  |  |  | Simple
7140 | GA | 703 | Bowen | 2015 | 1 | 4 | 4BLR | 4CT | Conventional Steam Coal | 892 | 376965 | 353753 | [6 empty] | 3528552 | 3528552 |  |  | 3524829 |  | 3723 |  |  |  | 216.715 | 120.409 | 613 | 340 | 61 | 34 | 578 | 15 | (RN) Recirculate: Natural Draft |  | RN | Closed | Fresh | Surface | Etowah River | Etowah River | OP | 11 | 1975 |  |  | OP | 11 | 1975 |  |  | OP | 11 | 1975 | N | BIT | ST | N/A | Electric Utility | 1 |  |  |  | Simple
7140 | GA | 703 | Bowen | 2015 | 2 | 4 | 4BLR | 4CT | Conventional Steam Coal | 892 | 455132 | 427732 | [6 empty] | 4088579 | 4088579 |  |  | 4088428 |  | 151 |  |  |  | 317.359 | 168.013 | 742 | 393 | 78 | 41 | 672 | 15 | (RN) Recirculate: Natural Draft |  | RN | Closed | Fresh | Surface | Etowah River | Etowah River | OP | 11 | 1975 |  |  | OP | 11 | 1975 |  |  | OP | 11 | 1975 | N | BIT | ST | N/A | Electric Utility | 1 |  |  |  | Simple
7140 | GA | 703 | Bowen | 2015 | 3 | 4 | 4BLR | 4CT | Conventional Steam Coal | 892 | 149264 | 137729 | [6 empty] | 1289406 | 1289406 |  |  | 1288604 |  | 803 |  |  |  | 234.412 | 132.248 | 1702 | 960 | 182 | 103 | 335 | 15 | (RN) Recirculate: Natural Draft |  | RN | Closed | Fresh | Surface | Etowah River | Etowah River | OP | 11 | 1975 |  |  | OP | 11 | 1975 |  |  | OP | 11 | 1975 | N | BIT | ST | N/A | Electric Utility | 1 |  |  |  | Simple
7140 | GA | 703 | Bowen | 2015 | 4 | 4 | 4BLR | 4CT | Conventional Steam Coal | 892 | 361771 | 338721 | [6 empty] | 3401710 | 3401710 |  |  | 3394514 |  | 7196 |  |  |  | 234.412 | 132.248 | 692 | 390 | 69 | 39 | 577 | 15 | (RN) Recirculate: Natural Draft |  | RN | Closed | Fresh | Surface | Etowah River | Etowah River | OP | 11 | 1975 |  |  | OP | 11 | 1975 |  |  | OP | 11 | 1975 | N | BIT | ST | N/A | Electric Utility | 1 |  |  |  | Simple
7140 | GA | 703 | Bowen | 2015 | 5 | 4 | 4BLR | 4CT | Conventional Steam Coal | 892 | 447469 | 420263 | [6 empty] | 4211514 | 4211514 |  |  | 4203917 |  | 7597 |  |  |  | 330.987 | 206.862 | 788 | 492 | 79 | 49 | 662 | 15 | (RN) Recirculate: Natural Draft |  | RN | Closed | Fresh | Surface | Etowah River | Etowah River | OP | 11 | 1975 |  |  | OP | 11 | 1975 |  |  | OP | 11 | 1975 | N | BIT | ST | N/A | Electric Utility | 1 |  |  |  | Simple
7140 | GA | 703 | Bowen | 2015 | 6 | 4 | 4BLR | 4CT | Conventional Steam Coal | 892 | 509788 | 476918 | [6 empty] | 4673047 | 4673047 |  |  | 4672983 |  | 64 |  |  |  | 359.986 | 232.502 | 755 | 488 | 77 | 50 | 720 | 15 | (RN) Recirculate: Natural Draft |  | RN | Closed | Fresh | Surface | Etowah River | Etowah River | OP | 11 | 1975 |  |  | OP | 11 | 1975 |  |  | OP | 11 | 1975 | N | BIT | ST | N/A | Electric Utility | 1 |  |  |  | Simple
7140 | GA | 703 | Bowen | 2015 | 7 | 4 | 4BLR | 4CT | Conventional Steam Coal | 892 | 536775 | 501504 | [6 empty] | 4950762 | 4950762 |  |  | 4950668 |  | 93 |  |  |  | 379.752 | 232.485 | 757 | 464 | 77 | 47 | 744 | 15 | (RN) Recirculate: Natural Draft |  | RN | Closed | Fresh | Surface | Etowah River | Etowah River | OP | 11 | 1975 |  |  | OP | 11 | 1975 |  |  | OP | 11 | 1975 | N | BIT | ST | N/A | Electric Utility | 1 |  |  |  | Simple
7140 | GA | 703 | Bowen | 2015 | 8 | 4 | 4BLR | 4CT | Conventional Steam Coal | 892 | 508853 | 476286 | [6 empty] | 4731673 | 4731673 |  |  | 4731528 |  | 145 |  |  |  | 364.262 | 232.53 | 765 | 488 | 77 | 49 | 744 | 15 | (RN) Recirculate: Natural Draft |  | RN | Closed | Fresh | Surface | Etowah River | Etowah River | OP | 11 | 1975 |  |  | OP | 11 | 1975 |  |  | OP | 11 | 1975 | N | BIT | ST | N/A | Electric Utility | 1 |  |  |  | Simple
7140 | GA | 703 | Bowen | 2015 | 9 | 4 | 4BLR | 4CT | Conventional Steam Coal | 892 | 384938 | 358681 | [6 empty] | 3406630 | 3406630 |  |  | 3406589 |  | 41 |  |  |  | 290.988 | 169.746 | 811 | 473 | 85 | 50 | 582 | 15 | (RN) Recirculate: Natural Draft |  | RN | Closed | Fresh | Surface | Etowah River | Etowah River | OP | 11 | 1975 |  |  | OP | 11 | 1975 |  |  | OP | 11 | 1975 | N | BIT | ST | N/A | Electric Utility | 1 |  |  |  | Simple
7140 | GA | 703 | Bowen | 2015 | 10 | 4 | 4BLR | 4CT | Conventional Steam Coal | 892 | 0 | -2952 | [6 empty] | 3453 | 3453 |  |  | 3453 |  | 0 |  |  |  | 0 | 0 |  |  | 0 | 0 | 0 | 15 | (RN) Recirculate: Natural Draft |  | RN | Closed | Fresh | Surface | Etowah River | Etowah River | OP | 11 | 1975 |  |  | OP | 11 | 1975 |  |  | OP | 11 | 1975 | N | BIT | ST | N/A | Electric Utility | 1 |  |  |  | Simple
7140 | GA | 703 | Bowen | 2015 | 11 | 4 | 4BLR | 4CT | Conventional Steam Coal | 892 | 0 | -1633 | [6 empty] | 0 | 0 |  |  | 0 |  | 0 |  |  |  | 0 | 0 |  |  |  |  | 0 | 15 | (RN) Recirculate: Natural Draft |  | RN | Closed | Fresh | Surface | Etowah River | Etowah River | OP | 11 | 1975 |  |  | OP | 11 | 1975 |  |  | OP | 11 | 1975 | N | BIT | ST | N/A | Electric Utility | 1 |  |  |  | Simple
7140 | GA | 703 | Bowen | 2015 | 12 | 4 | 4BLR | 4CT | Conventional Steam Coal | 892 | 193208 | 178213 | [6 empty] | 1832283 | 1832283 |  |  | 1818054 |  | 14228 |  |  |  | 98.263 | 47.17 | 551 | 265 | 54 | 26 | 283 | 15 | (RN) Recirculate: Natural Draft |  | RN | Closed | Fresh | Surface | Etowah River | Etowah River | OP | 11 | 1975 |  |  | OP | 11 | 1975 |  |  | OP | 11 | 1975 | N | BIT | ST | N/A | Electric Utility | 1 |  |  |  | Simple
7140 | GA | 708 | Hammond | 2015 | 1 | 1 | 1 | 1 | Conventional Steam Coal | 110 | 2907 | 2198 | [6 empty] | 50972 | 50972 |  |  | 48919 |  | 2053 |  |  |  | 66.676 | 0 | 30335 | 0 | 1308 | 0 | 56 | 12 | (ON) Once through No Cool Pond |  | ON | Open | Fresh | Surface | Coosa River | Coosa River | OP | 6 | 1954 |  |  | OP | 6 | 1954 |  |  | OP | 6 | 1954 | N | BIT | ST | N/A | Electric Utility | 1 |  |  |  | Simple
7140 | GA | 708 | Hammond | 2015 | 2 | 1 | 1 | 1 | Conventional Steam Coal | 110 | 11278 | 9927 | [6 empty] | 120230 | 120230 |  |  | 117990 |  | 2240 |  |  |  | 487.573 | 0 | 49116 | 0 | 4055 | 0 | 219 | 12 | (ON) Once through No Cool Pond |  | ON | Open | Fresh | Surface | Coosa River | Coosa River | OP | 6 | 1954 |  |  | OP | 6 | 1954 |  |  | OP | 6 | 1954 | N | BIT | ST | N/A | Electric Utility | 1 |  |  |  | Simple
7140 | GA | 708 | Hammond | 2015 | 3 | 1 | 1 | 1 | Conventional Steam Coal | 110 | 2102 | 805 | [6 empty] | 2554 | 2554 |  |  | 0 |  | 2554 |  |  |  | 39.042 | 0 | 48499 | 0 | 15289 | 0 | 30 | 12 | (ON) Once through No Cool Pond |  | ON | Open | Fresh | Surface | Coosa River | Coosa River | OP | 6 | 1954 |  |  | OP | 6 | 1954 |  |  | OP | 6 | 1954 | N | BIT | ST | N/A | Electric Utility | 1 |  |  |  | Simple
7140 | GA | 708 | Hammond | 2015 | 4 | 1 | 1 | 1 | Conventional Steam Coal | 110 | 0 | -619 | [6 empty] | 0 | 0 |  |  | 0 |  | 0 |  |  |  | 0 | 0 |  |  |  |  | 0 | 12 | (ON) Once through No Cool Pond |  | ON | Open | Fresh | Surface | Coosa River | Coosa River | OP | 6 | 1954 |  |  | OP | 6 | 1954 |  |  | OP | 6 | 1954 | N | BIT | ST | N/A | Electric Utility | 1 |  |  |  | Simple
7140 | GA | 708 | Hammond | 2015 | 5 | 1 | 1 | 1 | Conventional Steam Coal | 110 | 1847 | 727 | [6 empty] | 54547 | 54547 |  |  | 49213 |  | 5334 |  |  |  | 23.169 | 0 | 31869 | 0 | 425 | 0 | 38 | 12 | (ON) Once through No Cool Pond |  | ON | Open | Fresh | Surface | Coosa River | Coosa River | OP | 6 | 1954 |  |  | OP | 6 | 1954 |  |  | OP | 6 | 1954 | N | BIT | ST | N/A | Electric Utility | 1 |  |  |  | Simple
7140 | GA | 708 | Hammond | 2015 | 6 | 1 | 1 | 1 | Conventional Steam Coal | 110 | 27064 | 24637 | [6 empty] | 247957 | 247957 |  |  | 240191 |  | 7766 |  |  |  | 2066.349 |  | 83872 |  | 8333 |  | 479 | 12 | (ON) Once through No Cool Pond |  | ON | Open | Fresh | Surface | Coosa River | Coosa River | OP | 6 | 1954 |  |  | OP | 6 | 1954 |  |  | OP | 6 | 1954 | N | BIT | ST | N/A | Electric Utility | 1 |  |  |  | Simple
7140 | GA | 708 | Hammond | 2015 | 7 | 1 | 1 | 1 | Conventional Steam Coal | 110 | 0 | -628 | [6 empty] | 0 | 0 |  |  | 0 |  | 0 |  |  |  | 0 | 0 |  |  |  |  | 0 | 12 | (ON) Once through No Cool Pond |  | ON | Open | Fresh | Surface | Coosa River | Coosa River | OP | 6 | 1954 |  |  | OP | 6 | 1954 |  |  | OP | 6 | 1954 | N | BIT | ST | N/A | Electric Utility | 1 |  |  |  | Simple
7140 | GA | 708 | Hammond | 2015 | 8 | 1 | 1 | 1 | Conventional Steam Coal | 110 | 18986 | 17123 | [6 empty] | 171664 | 171664 |  |  | 163735 |  | 7929 |  |  |  | 498.91 | 0 | 29137 | 0 | 2906 | 0 | 286 | 12 | (ON) Once through No Cool Pond |  | ON | Open | Fresh | Surface | Coosa River | Coosa River | OP | 6 | 1954 |  |  | OP | 6 | 1954 |  |  | OP | 6 | 1954 | N | BIT | ST | N/A | Electric Utility | 1 |  |  |  | Simple
7140 | GA | 708 | Hammond | 2015 | 9 | 1 | 1 | 1 | Conventional Steam Coal | 110 | 0 | -1290 | [6 empty] | 0 | 0 |  |  | 0 |  | 0 |  |  |  | 0 | 0 |  |  |  |  | 0 | 12 | (ON) Once through No Cool Pond |  | ON | Open | Fresh | Surface | Coosa River | Coosa River | OP | 6 | 1954 |  |  | OP | 6 | 1954 |  |  | OP | 6 | 1954 | N | BIT | ST | N/A | Electric Utility | 1 |  |  |  | Simple
7140 | GA | 708 | Hammond | 2015 | 10 | 1 | 1 | 1 | Conventional Steam Coal | 110 | 0 | -973 | [6 empty] | 0 | 0 |  |  | 0 |  | 0 |  |  |  | 0 | 0 |  |  |  |  | 0 | 12 | (ON) Once through No Cool Pond |  | ON | Open | Fresh | Surface | Coosa River | Coosa River | OP | 6 | 1954 |  |  | OP | 6 | 1954 |  |  | OP | 6 | 1954 | N | BIT | ST | N/A | Electric Utility | 1 |  |  |  | Simple
7140 | GA | 708 | Hammond | 2015 | 11 | 1 | 1 | 1 | Conventional Steam Coal | 110 | 0 | -8 | [6 empty] | 0 | 0 |  |  | 0 |  | 0 |  |  |  | 0 | 0 |  |  |  |  | 0 | 12 | (ON) Once through No Cool Pond |  | ON | Open | Fresh | Surface | Coosa River | Coosa River | OP | 6 | 1954 |  |  | OP | 6 | 1954 |  |  | OP | 6 | 1954 | N | BIT | ST | N/A | Electric Utility | 1 |  |  |  | Simple
7140 | GA | 708 | Hammond | 2015 | 12 | 1 | 1 | 1 | Conventional Steam Coal | 110 | 0 | -916 | [6 empty] | 0 | 0 |  |  | 0 |  | 0 |  |  |  | 0 | 0 |  |  |  |  | 0 | 12 | (ON) Once through No Cool Pond |  | ON | Open | Fresh | Surface | Coosa River | Coosa River | OP | 6 | 1954 |  |  | OP | 6 | 1954 |  |  | OP | 6 | 1954 | N | BIT | ST | N/A | Electric Utility | 1 |  |  |  | Simple
7140 | GA | 708 | Hammond | 2015 | 1 | 2 | 2 | 2 | Conventional Steam Coal | 110 | 4827 | 4144 | [6 empty] | 42515 | 42515 |  |  | 38914 |  | 3601 |  |  |  | 66.519 | 0 | 16052 | 0 | 1565 | 0 | 93 | 12 | (ON) Once through No Cool Pond |  | ON | Open | Fresh | Surface | Coosa River | Coosa River | OP | 9 | 1954 |  |  | OP | 6 | 1954 |  |  | OP | 6 | 1954 | N | BIT | ST | N/A | Electric Utility | 1 |  |  |  | Simple
7140 | GA | 708 | Hammond | 2015 | 2 | 2 | 2 | 2 | Conventional Steam Coal | 110 | 10496 | 9560 | [6 empty] | 115878 | 115878 |  |  | 112871 |  | 3007 |  |  |  | 280.554 | 0 | 29347 | 0 | 2421 | 0 | 202 | 12 | (ON) Once through No Cool Pond |  | ON | Open | Fresh | Surface | Coosa River | Coosa River | OP | 9 | 1954 |  |  | OP | 6 | 1954 |  |  | OP | 6 | 1954 | N | BIT | ST | N/A | Electric Utility | 1 |  |  |  | Simple
7140 | GA | 708 | Hammond | 2015 | 3 | 2 | 2 | 2 | Conventional Steam Coal | 110 | 2192 | 1112 | [6 empty] | 1669 | 1669 |  |  | 0 |  | 1669 |  |  |  | 42.011 | 0 | 37780 | 0 | 25164 | 0 | 29 | 12 | (ON) Once through No Cool Pond |  | ON | Open | Fresh | Surface | Coosa River | Coosa River | OP | 9 | 1954 |  |  | OP | 6 | 1954 |  |  | OP | 6 | 1954 | N | BIT | ST | N/A | Electric Utility | 1 |  |  |  | Simple
7140 | GA | 708 | Hammond | 2015 | 4 | 2 | 2 | 2 | Conventional Steam Coal | 110 | 0 | -720 | [6 empty] | 0 | 0 |  |  | 0 |  | 0 |  |  |  | 0 | 0 |  |  |  |  | 0 | 12 | (ON) Once through No Cool Pond |  | ON | Open | Fresh | Surface | Coosa River | Coosa River | OP | 9 | 1954 |  |  | OP | 6 | 1954 |  |  | OP | 6 | 1954 | N | BIT | ST | N/A | Electric Utility | 1 |  |  |  | Simple
7140 | GA | 708 | Hammond | 2015 | 5 | 2 | 2 | 2 | Conventional Steam Coal | 110 | 8972 | 7371 | [6 empty] | 94771 | 94771 |  |  | 90414 |  | 4357 |  |  |  | 95.181 | 0 | 12913 | 0 | 1004 | 0 | 154 | 12 | (ON) Once through No Cool Pond |  | ON | Open | Fresh | Surface | Coosa River | Coosa River | OP | 9 | 1954 |  |  | OP | 6 | 1954 |  |  | OP | 6 | 1954 | N | BIT | ST | N/A | Electric Utility | 1 |  |  |  | Simple
7140 | GA | 708 | Hammond | 2015 | 6 | 2 | 2 | 2 | Conventional Steam Coal | 110 | 0 | -223 | [6 empty] | 0 | 0 |  |  | 0 |  | 0 |  |  |  | 0 | [5 empty] | 0 | 12 | (ON) Once through No Cool Pond |  | ON | Open | Fresh | Surface | Coosa River | Coosa River | OP | 9 | 1954 |  |  | OP | 6 | 1954 |  |  | OP | 6 | 1954 | N | BIT | ST | N/A | Electric Utility | 1 |  |  |  | Simple
7140 | GA | 708 | Hammond | 2015 | 7 | 2 | 2 | 2 | Conventional Steam Coal | 110 | 0 | -604 | [6 empty] | 19469 | 19469 |  |  | 19469 |  | 0 |  |  |  | 0 | 0 |  |  | 0 | 0 | 0 | 12 | (ON) Once through No Cool Pond |  | ON | Open | Fresh | Surface | Coosa River | Coosa River | OP | 9 | 1954 |  |  | OP | 6 | 1954 |  |  | OP | 6 | 1954 | N | BIT | ST | N/A | Electric Utility | 1 |  |  |  | Simple
7140 | GA | 708 | Hammond | 2015 | 8 | 2 | 2 | 2 | Conventional Steam Coal | 110 | 20167 | 18321 | [6 empty] | 163679 | 163679 |  |  | 161306 |  | 2373 |  |  |  | 810.561 | 0 | 44242 | 0 | 4952 | 0 | 297 | 12 | (ON) Once through No Cool Pond |  | ON | Open | Fresh | Surface | Coosa River | Coosa River | OP | 9 | 1954 |  |  | OP | 6 | 1954 |  |  | OP | 6 | 1954 | N | BIT | ST | N/A | Electric Utility | 1 |  |  |  | Simple
7140 | GA | 708 | Hammond | 2015 | 9 | 2 | 2 | 2 | Conventional Steam Coal | 110 | 0 | -1217 | [6 empty] | 0 | 0 |  |  | 0 |  | 0 |  |  |  | 0 | 0 |  |  |  |  | 0 | 12 | (ON) Once through No Cool Pond |  | ON | Open | Fresh | Surface | Coosa River | Coosa River | OP | 9 | 1954 |  |  | OP | 6 | 1954 |  |  | OP | 6 | 1954 | N | BIT | ST | N/A | Electric Utility | 1 |  |  |  | Simple
7140 | GA | 708 | Hammond | 2015 | 10 | 2 | 2 | 2 | Conventional Steam Coal | 110 | 0 | -954 | [6 empty] | 0 | 0 |  |  | 0 |  | 0 |  |  |  | 0 | 0 |  |  |  |  | 0 | 12 | (ON) Once through No Cool Pond |  | ON | Open | Fresh | Surface | Coosa River | Coosa River | OP | 9 | 1954 |  |  | OP | 6 | 1954 |  |  | OP | 6 | 1954 | N | BIT | ST | N/A | Electric Utility | 1 |  |  |  | Simple
7140 | GA | 708 | Hammond | 2015 | 11 | 2 | 2 | 2 | Conventional Steam Coal | 110 | 0 | -12 | [6 empty] | 31038 | 31038 |  |  | 30259 |  | 779 |  |  |  | 0 | 0 |  |  | 0 | 0 | 0 | 12 | (ON) Once through No Cool Pond |  | ON | Open | Fresh | Surface | Coosa River | Coosa River | OP | 9 | 1954 |  |  | OP | 6 | 1954 |  |  | OP | 6 | 1954 | N | BIT | ST | N/A | Electric Utility | 1 |  |  |  | Simple
7140 | GA | 708 | Hammond | 2015 | 12 | 2 | 2 | 2 | Conventional Steam Coal | 110 | 11179 | 8788 | [6 empty] | 84506 | 84506 |  |  | 82627 |  | 1879 |  |  |  | 309.865 | 0 | 35260 | 0 | 3667 | 0 | 192 | 12 | (ON) Once through No Cool Pond |  | ON | Open | Fresh | Surface | Coosa River | Coosa River | OP | 9 | 1954 |  |  | OP | 6 | 1954 |  |  | OP | 6 | 1954 | N | BIT | ST | N/A | Electric Utility | 1 |  |  |  | Simple
7140 | GA | 708 | Hammond | 2015 | 1 | 3 | 3 | 3 | Conventional Steam Coal | 110 | 3810 | 3290 | [6 empty] | 53456 | 53456 |  |  | 48663 |  | 4793 |  |  |  | 59.864 | 0 | 18196 | 0 | 1120 | 0 | 46 | 12 | (ON) Once through No Cool Pond |  | ON | Open | Fresh | Surface | Coosa River | Coosa River | OP | 6 | 1955 |  |  | OP | 6 | 1955 |  |  | OP | 6 | 1955 | N | BIT | ST | N/A | Electric Utility | 1 |  |  |  | Simple
7140 | GA | 708 | Hammond | 2015 | 2 | 3 | 3 | 3 | Conventional Steam Coal | 110 | 20163 | 18575 | [6 empty] | 217350 | 217350 |  |  | 210823 |  | 6527 |  |  |  | 1177.649 | 0 | 63400 | 0 | 5418 | 0 | 387 | 12 | (ON) Once through No Cool Pond |  | ON | Open | Fresh | Surface | Coosa River | Coosa River | OP | 6 | 1955 |  |  | OP | 6 | 1955 |  |  | OP | 6 | 1955 | N | BIT | ST | N/A | Electric Utility | 1 |  |  |  | Simple
7140 | GA | 708 | Hammond | 2015 | 3 | 3 | 3 | 3 | Conventional Steam Coal | 110 | 2019 | 1042 | [6 empty] | 617 | 617 |  |  | 0 |  | 617 |  |  |  | 12.97 | 0 | 12447 | 0 | 21035 | 0 | 29 | 12 | (ON) Once through No Cool Pond |  | ON | Open | Fresh | Surface | Coosa River | Coosa River | OP | 6 | 1955 |  |  | OP | 6 | 1955 |  |  | OP | 6 | 1955 | N | BIT | ST | N/A | Electric Utility | 1 |  |  |  | Simple
7140 | GA | 708 | Hammond | 2015 | 4 | 3 | 3 | 3 | Conventional Steam Coal | 110 | 0 | -734 | [6 empty] | 0 | 0 |  |  | 0 |  | 0 |  |  |  | 0 | 0 |  |  |  |  | 0 | 12 | (ON) Once through No Cool Pond |  | ON | Open | Fresh | Surface | Coosa River | Coosa River | OP | 6 | 1955 |  |  | OP | 6 | 1955 |  |  | OP | 6 | 1955 | N | BIT | ST | N/A | Electric Utility | 1 |  |  |  | Simple
7140 | GA | 708 | Hammond | 2015 | 5 | 3 | 3 | 3 | Conventional Steam Coal | 110 | 8044 | 6543 | [6 empty] | 86707 | 86707 |  |  | 78575 |  | 8132 |  |  |  | 46.463 | 0 | 7101 | 0 | 536 | 0 | 136 | 12 | (ON) Once through No Cool Pond |  | ON | Open | Fresh | Surface | Coosa River | Coosa River | OP | 6 | 1955 |  |  | OP | 6 | 1955 |  |  | OP | 6 | 1955 | N | BIT | ST | N/A | Electric Utility | 1 |  |  |  | Simple
7140 | GA | 708 | Hammond | 2015 | 6 | 3 | 3 | 3 | Conventional Steam Coal | 110 | 0 | -257 | [6 empty] | 0 | 0 |  |  | 0 |  | 0 |  |  |  | 0 | [5 empty] | 0 | 12 | (ON) Once through No Cool Pond |  | ON | Open | Fresh | Surface | Coosa River | Coosa River | OP | 6 | 1955 |  |  | OP | 6 | 1955 |  |  | OP | 6 | 1955 | N | BIT | ST | N/A | Electric Utility | 1 |  |  |  | Simple
7140 | GA | 708 | Hammond | 2015 | 7 | 3 | 3 | 3 | Conventional Steam Coal | 110 | 0 | -620 | [6 empty] | 14061 | 14061 |  |  | 14061 |  | 0 |  |  |  | 0 | 0 |  |  | 0 | 0 | 0 | 12 | (ON) Once through No Cool Pond |  | ON | Open | Fresh | Surface | Coosa River | Coosa River | OP | 6 | 1955 |  |  | OP | 6 | 1955 |  |  | OP | 6 | 1955 | N | BIT | ST | N/A | Electric Utility | 1 |  |  |  | Simple
7140 | GA | 708 | Hammond | 2015 | 8 | 3 | 3 | 3 | Conventional Steam Coal | 110 | 20480 | 18789 | [6 empty] | 177008 | 177008 |  |  | 164362 |  | 12646 |  |  |  | 878.481 | 0 | 46755 | 0 | 4963 | 0 | 318 | 12 | (ON) Once through No Cool Pond |  | ON | Open | Fresh | Surface | Coosa River | Coosa River | OP | 6 | 1955 |  |  | OP | 6 | 1955 |  |  | OP | 6 | 1955 | N | BIT | ST | N/A | Electric Utility | 1 |  |  |  | Simple
7140 | GA | 708 | Hammond | 2015 | 9 | 3 | 3 | 3 | Conventional Steam Coal | 110 | 0 | -1198 | [6 empty] | 0 | 0 |  |  | 0 |  | 0 |  |  |  | 0 | 0 |  |  |  |  | 0 | 12 | (ON) Once through No Cool Pond |  | ON | Open | Fresh | Surface | Coosa River | Coosa River | OP | 6 | 1955 |  |  | OP | 6 | 1955 |  |  | OP | 6 | 1955 | N | BIT | ST | N/A | Electric Utility | 1 |  |  |  | Simple
7140 | GA | 708 | Hammond | 2015 | 10 | 3 | 3 | 3 | Conventional Steam Coal | 110 | 0 | -932 | [6 empty] | 0 | 0 |  |  | 0 |  | 0 |  |  |  | 0 | 0 |  |  |  |  | 0 | 12 | (ON) Once through No Cool Pond |  | ON | Open | Fresh | Surface | Coosa River | Coosa River | OP | 6 | 1955 |  |  | OP | 6 | 1955 |  |  | OP | 6 | 1955 | N | BIT | ST | N/A | Electric Utility | 1 |  |  |  | Simple
7140 | GA | 708 | Hammond | 2015 | 11 | 3 | 3 | 3 | Conventional Steam Coal | 110 | 6668 | 5793 | [6 empty] | 71952 | 71952 |  |  | 65943 |  | 6009 |  |  |  | 171.42 | 0 | 29591 | 0 | 2382 | 0 | 132 | 12 | (ON) Once through No Cool Pond |  | ON | Open | Fresh | Surface | Coosa River | Coosa River | OP | 6 | 1955 |  |  | OP | 6 | 1955 |  |  | OP | 6 | 1955 | N | BIT | ST | N/A | Electric Utility | 1 |  |  |  | Simple
7140 | GA | 708 | Hammond | 2015 | 12 | 3 | 3 | 3 | Conventional Steam Coal | 110 | 0 | -892 | [6 empty] | 0 | 0 |  |  | 0 |  | 0 |  |  |  | 0 | 0 |  |  |  |  | 0 | 12 | (ON) Once through No Cool Pond |  | ON | Open | Fresh | Surface | Coosa River | Coosa River | OP | 6 | 1955 |  |  | OP | 6 | 1955 |  |  | OP | 6 | 1955 | N | BIT | ST | N/A | Electric Utility | 1 |  |  |  | Simple
7140 | GA | 708 | Hammond | 2015 | 1 | 4 | 4 | 4 | Conventional Steam Coal | 510 | 209625 | 189668 | [6 empty] | 2003105 | 2003105 |  |  | 1982757 |  | 20348 |  |  |  | 6592.3 | 0 | 34757 | 0 | 3291 | 0 | 613 | 12 | (ON) Once through No Cool Pond |  | ON | Open | Fresh | Surface | Coosa River | Coosa River | OP | 12 | 1970 |  |  | OP | 6 | 1970 |  |  | OP | 6 | 1970 | N | BIT | ST | N/A | Electric Utility | 1 |  |  |  | Simple
7140 | GA | 708 | Hammond | 2015 | 2 | 4 | 4 | 4 | Conventional Steam Coal | 510 | 156995 | 140813 | [6 empty] | 1583352 | 1583352 |  |  | 1574150 |  | 9202 |  |  |  | 5273.614 | 0 | 37451 | 0 | 3331 | 0 | 576 | 12 | (ON) Once through No Cool Pond |  | ON | Open | Fresh | Surface | Coosa River | Coosa River | OP | 12 | 1970 |  |  | OP | 6 | 1970 |  |  | OP | 6 | 1970 | N | BIT | ST | N/A | Electric Utility | 1 |  |  |  | Simple
7140 | GA | 708 | Hammond | 2015 | 3 | 4 | 4 | 4 | Conventional Steam Coal | 510 | 41251 | 34852 | [6 empty] | 254027 | 254027 |  |  | 252363 |  | 1664 |  |  |  | 468.768 | 0 | 13450 | 0 | 1845 | 0 | 164 | 12 | (ON) Once through No Cool Pond |  | ON | Open | Fresh | Surface | Coosa River | Coosa River | OP | 12 | 1970 |  |  | OP | 6 | 1970 |  |  | OP | 6 | 1970 | N | BIT | ST | N/A | Electric Utility | 1 |  |  |  | Simple
7140 | GA | 708 | Hammond | 2015 | 4 | 4 | 4 | 4 | Conventional Steam Coal | 510 | 37777 | 31346 | [6 empty] | 410233 | 410233 |  |  | 402892 |  | 7341 |  |  |  | 480.769 | 0 | 15337 | 0 | 1172 | 0 | 161 | 12 | (ON) Once through No Cool Pond |  | ON | Open | Fresh | Surface | Coosa River | Coosa River | OP | 12 | 1970 |  |  | OP | 6 | 1970 |  |  | OP | 6 | 1970 | N | BIT | ST | N/A | Electric Utility | 1 |  |  |  | Simple
7140 | GA | 708 | Hammond | 2015 | 5 | 4 | 4 | 4 | Conventional Steam Coal | 510 | 42022 | 35122 | [6 empty] | 532723 | 532723 |  |  | 518122 |  | 14601 |  |  |  | 605.497 | 0 | 17240 | 0 | 1137 | 0 | 173 | 12 | (ON) Once through No Cool Pond |  | ON | Open | Fresh | Surface | Coosa River | Coosa River | OP | 12 | 1970 |  |  | OP | 6 | 1970 |  |  | OP | 6 | 1970 | N | BIT | ST | N/A | Electric Utility | 1 |  |  |  | Simple
7140 | GA | 708 | Hammond | 2015 | 6 | 4 | 4 | 4 | Conventional Steam Coal | 510 | 184896 | 166167 | [6 empty] | 1772700 | 1772700 |  |  | 1768447 |  | 4252 |  |  |  | 7286.859 |  | 43853 |  | 4111 |  | 671 | 12 | (ON) Once through No Cool Pond |  | ON | Open | Fresh | Surface | Coosa River | Coosa River | OP | 12 | 1970 |  |  | OP | 6 | 1970 |  |  | OP | 6 | 1970 | N | BIT | ST | N/A | Electric Utility | 1 |  |  |  | Simple
7140 | GA | 708 | Hammond | 2015 | 7 | 4 | 4 | 4 | Conventional Steam Coal | 510 | 112350 | 99021 | [6 empty] | 1206958 | 1206958 |  |  | 1196237 |  | 10721 |  |  |  | 3064.722 | 0 | 30950 | 0 | 2539 | 0 | 436 | 12 | (ON) Once through No Cool Pond |  | ON | Open | Fresh | Surface | Coosa River | Coosa River | OP | 12 | 1970 |  |  | OP | 6 | 1970 |  |  | OP | 6 | 1970 | N | BIT | ST | N/A | Electric Utility | 1 |  |  |  | Simple
7140 | GA | 708 | Hammond | 2015 | 8 | 4 | 4 | 4 | Conventional Steam Coal | 510 | 180110 | 161823 | [6 empty] | 1573703 | 1573703 |  |  | 1568974 |  | 4729 |  |  |  | 6082.133 | 0 | 37585 | 0 | 3865 | 0 | 630 | 12 | (ON) Once through No Cool Pond |  | ON | Open | Fresh | Surface | Coosa River | Coosa River | OP | 12 | 1970 |  |  | OP | 6 | 1970 |  |  | OP | 6 | 1970 | N | BIT | ST | N/A | Electric Utility | 1 |  |  |  | Simple
7140 | GA | 708 | Hammond | 2015 | 9 | 4 | 4 | 4 | Conventional Steam Coal | 510 | 0 | -2434 | [6 empty] | 0 | 0 |  |  | 0 |  | 0 |  |  |  | 0 | 0 |  |  |  |  | 0 | 12 | (ON) Once through No Cool Pond |  | ON | Open | Fresh | Surface | Coosa River | Coosa River | OP | 12 | 1970 |  |  | OP | 6 | 1970 |  |  | OP | 6 | 1970 | N | BIT | ST | N/A | Electric Utility | 1 |  |  |  | Simple
7140 | GA | 708 | Hammond | 2015 | 10 | 4 | 4 | 4 | Conventional Steam Coal | 510 | 0 | -2315 | [6 empty] | 110567 | 110567 |  |  | 110567 |  | 0 |  |  |  | 0 | 0 |  |  | 0 | 0 | 0 | 12 | (ON) Once through No Cool Pond |  | ON | Open | Fresh | Surface | Coosa River | Coosa River | OP | 12 | 1970 |  |  | OP | 6 | 1970 |  |  | OP | 6 | 1970 | N | BIT | ST | N/A | Electric Utility | 1 |  |  |  | Simple
7140 | GA | 708 | Hammond | 2015 | 11 | 4 | 4 | 4 | Conventional Steam Coal | 510 | 156097 | 138471 | [6 empty] | 1548098 | 1548098 |  |  | 1535387 |  | 12710 |  |  |  | 6419.388 | 0 | 46359 | 0 | 4147 | 0 | 624 | 12 | (ON) Once through No Cool Pond |  | ON | Open | Fresh | Surface | Coosa River | Coosa River | OP | 12 | 1970 |  |  | OP | 6 | 1970 |  |  | OP | 6 | 1970 | N | BIT | ST | N/A | Electric Utility | 1 |  |  |  | Simple
7140 | GA | 708 | Hammond | 2015 | 12 | 4 | 4 | 4 | Conventional Steam Coal | 510 | 23343 | 18808 | [6 empty] | 143272 | 143272 |  |  | 139654 |  | 3618 |  |  |  | 194.987 | 0 | 10367 | 0 | 1361 | 0 | 101 | 12 | (ON) Once through No Cool Pond |  | ON | Open | Fresh | Surface | Coosa River | Coosa River | OP | 12 | 1970 |  |  | OP | 6 | 1970 |  |  | OP | 6 | 1970 | N | BIT | ST | N/A | Electric Utility | 1 |  |  |  | Simple
7140 | GA | 709 | Harllee Branch | 2015 | 1 | 1 | 1 | 1 | Conventional Steam Coal | 266 | 91121 | 84715 | [6 empty] | 887013 | 887013 |  |  | 884943 |  | 2071 |  |  |  | 6211.413 | [5 empty] | 666 | 25 | (ON) Once through No Cool Pond | HT | ON | Open | Fresh | Surface | Lake Sinclair | Lake Sinclair | RE | 6 | 1965 | 4 | 2015 | RE | 6 | 1965 | 4 | 2015 | RE | 6 | 1965 | N | BIT | ST | N/A | Electric Utility | 1 |  |  |  | Unoperable
7140 | GA | 709 | Harllee Branch | 2015 | 2 | 1 | 1 | 1 | Conventional Steam Coal | 266 | 111014 | 104260 | [6 empty] | 1079991 | 1079991 |  |  | 1078130 |  | 1861 |  |  |  | 5558.105 | 0 |  |  |  |  | 672 | 25 | (ON) Once through No Cool Pond | HT | ON | Open | Fresh | Surface | Lake Sinclair | Lake Sinclair | RE | 6 | 1965 | 4 | 2015 | RE | 6 | 1965 | 4 | 2015 | RE | 6 | 1965 | N | BIT | ST | N/A | Electric Utility | 1 |  |  |  | Unoperable
7140 | GA | 709 | Harllee Branch | 2015 | 3 | 1 | 1 | 1 | Conventional Steam Coal | 266 | 90755 | 84668 | [6 empty] | 826578 | 826578 |  |  | 817375 |  | 9202 |  |  |  | 4781.108 | 0 |  |  |  |  | 577 | 25 | (ON) Once through No Cool Pond | HT | ON | Open | Fresh | Surface | Lake Sinclair | Lake Sinclair | RE | 6 | 1965 | 4 | 2015 | RE | 6 | 1965 | 4 | 2015 | RE | 6 | 1965 | N | BIT | ST | N/A | Electric Utility | 1 |  |  |  | Unoperable
7140 | GA | 709 | Harllee Branch | 2015 | 4 | 1 | 1 | 1 | Conventional Steam Coal | 266 | 0 | -259 | [6 empty] | 0 | 0 |  |  | 0 |  | 0 | [9 empty] | 0 | 25 | (ON) Once through No Cool Pond | HT | ON | Open | Fresh | Surface | Lake Sinclair | Lake Sinclair | RE | 6 | 1965 | 4 | 2015 | RE | 6 | 1965 | 4 | 2015 | RE | 6 | 1965 | N | BIT | ST | N/A | Electric Utility | 1 |  |  |  | Unoperable
7140 | GA | 709 | Harllee Branch | 2015 | 5 | 1 | 1 | 1 | Conventional Steam Coal | 266 | [24 empty] | 0 | 25 | (ON) Once through No Cool Pond | HT | ON | Open | Fresh | Surface | Lake Sinclair | Lake Sinclair | RE | 6 | 1965 | 4 | 2015 | RE | 6 | 1965 | 4 | 2015 | RE | 6 | 1965 | N | BIT | ST | N/A | Electric Utility | 1 |  |  |  | Unoperable
7140 | GA | 709 | Harllee Branch | 2015 | 6 | 1 | 1 | 1 | Conventional Steam Coal | 266 | [24 empty] | 0 | 25 | (ON) Once through No Cool Pond | HT | ON | Open | Fresh | Surface | Lake Sinclair | Lake Sinclair | RE | 6 | 1965 | 4 | 2015 | RE | 6 | 1965 | 4 | 2015 | RE | 6 | 1965 | N | BIT | ST | N/A | Electric Utility | 1 |  |  |  | Unoperable
7140 | GA | 709 | Harllee Branch | 2015 | 7 | 1 | 1 | 1 | Conventional Steam Coal | 266 | [24 empty] | 0 | 25 | (ON) Once through No Cool Pond | HT | ON | Open | Fresh | Surface | Lake Sinclair | Lake Sinclair | RE | 6 | 1965 | 4 | 2015 | RE | 6 | 1965 | 4 | 2015 | RE | 6 | 1965 | N | BIT | ST | N/A | Electric Utility | 1 |  |  |  | Unoperable
7140 | GA | 709 | Harllee Branch | 2015 | 8 | 1 | 1 | 1 | Conventional Steam Coal | 266 | [24 empty] | 0 | 25 | (ON) Once through No Cool Pond | HT | ON | Open | Fresh | Surface | Lake Sinclair | Lake Sinclair | RE | 6 | 1965 | 4 | 2015 | RE | 6 | 1965 | 4 | 2015 | RE | 6 | 1965 | N | BIT | ST | N/A | Electric Utility | 1 |  |  |  | Unoperable
7140 | GA | 709 | Harllee Branch | 2015 | 9 | 1 | 1 | 1 | Conventional Steam Coal | 266 | [24 empty] | 0 | 25 | (ON) Once through No Cool Pond | HT | ON | Open | Fresh | Surface | Lake Sinclair | Lake Sinclair | RE | 6 | 1965 | 4 | 2015 | RE | 6 | 1965 | 4 | 2015 | RE | 6 | 1965 | N | BIT | ST | N/A | Electric Utility | 1 |  |  |  | Unoperable
7140 | GA | 709 | Harllee Branch | 2015 | 10 | 1 | 1 | 1 | Conventional Steam Coal | 266 | [24 empty] | 0 | 25 | (ON) Once through No Cool Pond | HT | ON | Open | Fresh | Surface | Lake Sinclair | Lake Sinclair | RE | 6 | 1965 | 4 | 2015 | RE | 6 | 1965 | 4 | 2015 | RE | 6 | 1965 | N | BIT | ST | N/A | Electric Utility | 1 |  |  |  | Unoperable
7140 | GA | 709 | Harllee Branch | 2015 | 11 | 1 | 1 | 1 | Conventional Steam Coal | 266 | [24 empty] | 0 | 25 | (ON) Once through No Cool Pond | HT | ON | Open | Fresh | Surface | Lake Sinclair | Lake Sinclair | RE | 6 | 1965 | 4 | 2015 | RE | 6 | 1965 | 4 | 2015 | RE | 6 | 1965 | N | BIT | ST | N/A | Electric Utility | 1 |  |  |  | Unoperable
7140 | GA | 709 | Harllee Branch | 2015 | 12 | 1 | 1 | 1 | Conventional Steam Coal | 266 | [24 empty] | 0 | 25 | (ON) Once through No Cool Pond | HT | ON | Open | Fresh | Surface | Lake Sinclair | Lake Sinclair | RE | 6 | 1965 | 4 | 2015 | RE | 6 | 1965 | 4 | 2015 | RE | 6 | 1965 | N | BIT | ST | N/A | Electric Utility | 1 |  |  |  | Unoperable
7140 | GA | 709 | Harllee Branch | 2015 | 1 | 2 | 2 | 2 | Conventional Steam Coal | 325 | [25 empty] | 25 | (ON) Once through No Cool Pond |  |  | Open | Fresh | Surface | Lake Sinclair | Lake Sinclair | RE | 6 | 1967 | 9 | 2013 | RE | 4 | 1967 | 10 | 2013 | RE | 4 | 1967 | N | BIT | ST | N/A | Electric Utility | 1 |  |  |  | Unoperable
7140 | GA | 709 | Harllee Branch | 2015 | 2 | 2 | 2 | 2 | Conventional Steam Coal | 325 | [25 empty] | 25 | (ON) Once through No Cool Pond |  |  | Open | Fresh | Surface | Lake Sinclair | Lake Sinclair | RE | 6 | 1967 | 9 | 2013 | RE | 4 | 1967 | 10 | 2013 | RE | 4 | 1967 | N | BIT | ST | N/A | Electric Utility | 1 |  |  |  | Unoperable
7140 | GA | 709 | Harllee Branch | 2015 | 3 | 2 | 2 | 2 | Conventional Steam Coal | 325 | [25 empty] | 25 | (ON) Once through No Cool Pond |  |  | Open | Fresh | Surface | Lake Sinclair | Lake Sinclair | RE | 6 | 1967 | 9 | 2013 | RE | 4 | 1967 | 10 | 2013 | RE | 4 | 1967 | N | BIT | ST | N/A | Electric Utility | 1 |  |  |  | Unoperable
7140 | GA | 709 | Harllee Branch | 2015 | 4 | 2 | 2 | 2 | Conventional Steam Coal | 325 | [25 empty] | 25 | (ON) Once through No Cool Pond |  |  | Open | Fresh | Surface | Lake Sinclair | Lake Sinclair | RE | 6 | 1967 | 9 | 2013 | RE | 4 | 1967 | 10 | 2013 | RE | 4 | 1967 | N | BIT | ST | N/A | Electric Utility | 1 |  |  |  | Unoperable
7140 | GA | 709 | Harllee Branch | 2015 | 5 | 2 | 2 | 2 | Conventional Steam Coal | 325 | [25 empty] | 25 | (ON) Once through No Cool Pond |  |  | Open | Fresh | Surface | Lake Sinclair | Lake Sinclair | RE | 6 | 1967 | 9 | 2013 | RE | 4 | 1967 | 10 | 2013 | RE | 4 | 1967 | N | BIT | ST | N/A | Electric Utility | 1 |  |  |  | Unoperable
7140 | GA | 709 | Harllee Branch | 2015 | 6 | 2 | 2 | 2 | Conventional Steam Coal | 325 | [25 empty] | 25 | (ON) Once through No Cool Pond |  |  | Open | Fresh | Surface | Lake Sinclair | Lake Sinclair | RE | 6 | 1967 | 9 | 2013 | RE | 4 | 1967 | 10 | 2013 | RE | 4 | 1967 | N | BIT | ST | N/A | Electric Utility | 1 |  |  |  | Unoperable
7140 | GA | 709 | Harllee Branch | 2015 | 7 | 2 | 2 | 2 | Conventional Steam Coal | 325 | [25 empty] | 25 | (ON) Once through No Cool Pond |  |  | Open | Fresh | Surface | Lake Sinclair | Lake Sinclair | RE | 6 | 1967 | 9 | 2013 | RE | 4 | 1967 | 10 | 2013 | RE | 4 | 1967 | N | BIT | ST | N/A | Electric Utility | 1 |  |  |  | Unoperable
7140 | GA | 709 | Harllee Branch | 2015 | 8 | 2 | 2 | 2 | Conventional Steam Coal | 325 | [25 empty] | 25 | (ON) Once through No Cool Pond |  |  | Open | Fresh | Surface | Lake Sinclair | Lake Sinclair | RE | 6 | 1967 | 9 | 2013 | RE | 4 | 1967 | 10 | 2013 | RE | 4 | 1967 | N | BIT | ST | N/A | Electric Utility | 1 |  |  |  | Unoperable
7140 | GA | 709 | Harllee Branch | 2015 | 9 | 2 | 2 | 2 | Conventional Steam Coal | 325 | [25 empty] | 25 | (ON) Once through No Cool Pond |  |  | Open | Fresh | Surface | Lake Sinclair | Lake Sinclair | RE | 6 | 1967 | 9 | 2013 | RE | 4 | 1967 | 10 | 2013 | RE | 4 | 1967 | N | BIT | ST | N/A | Electric Utility | 1 |  |  |  | Unoperable
7140 | GA | 709 | Harllee Branch | 2015 | 10 | 2 | 2 | 2 | Conventional Steam Coal | 325 | [25 empty] | 25 | (ON) Once through No Cool Pond |  |  | Open | Fresh | Surface | Lake Sinclair | Lake Sinclair | RE | 6 | 1967 | 9 | 2013 | RE | 4 | 1967 | 10 | 2013 | RE | 4 | 1967 | N | BIT | ST | N/A | Electric Utility | 1 |  |  |  | Unoperable
7140 | GA | 709 | Harllee Branch | 2015 | 11 | 2 | 2 | 2 | Conventional Steam Coal | 325 | [25 empty] | 25 | (ON) Once through No Cool Pond |  |  | Open | Fresh | Surface | Lake Sinclair | Lake Sinclair | RE | 6 | 1967 | 9 | 2013 | RE | 4 | 1967 | 10 | 2013 | RE | 4 | 1967 | N | BIT | ST | N/A | Electric Utility | 1 |  |  |  | Unoperable
7140 | GA | 709 | Harllee Branch | 2015 | 12 | 2 | 2 | 2 | Conventional Steam Coal | 325 | [25 empty] | 25 | (ON) Once through No Cool Pond |  |  | Open | Fresh | Surface | Lake Sinclair | Lake Sinclair | RE | 6 | 1967 | 9 | 2013 | RE | 4 | 1967 | 10 | 2013 | RE | 4 | 1967 | N | BIT | ST | N/A | Electric Utility | 1 |  |  |  | Unoperable
7140 | GA | 709 | Harllee Branch | 2015 | 1 | 3 | 3 | 3 | Conventional Steam Coal | 488 | 32747 | 29708 | [6 empty] | 368322 | 368322 |  |  | 363936 |  | 4386 |  |  |  | 2222.682 | [5 empty] | 125 | 25 | (ON) Once through No Cool Pond | HT | ON | Open | Fresh | Surface | Lake Sinclair | Lake Sinclair | RE | 7 | 1968 | 4 | 2015 | RE | 7 | 1968 | 4 | 2015 | RE | 7 | 1968 | N | BIT | ST | N/A | Electric Utility | 1 |  |  |  | Unoperable
7140 | GA | 709 | Harllee Branch | 2015 | 2 | 3 | 3 | 3 | Conventional Steam Coal | 488 | 70647 | 65119 | [6 empty] | 674891 | 674891 |  |  | 669627 |  | 5264 |  |  |  | 3703.518 | 0 |  |  |  |  | 264 | 25 | (ON) Once through No Cool Pond | HT | ON | Open | Fresh | Surface | Lake Sinclair | Lake Sinclair | RE | 7 | 1968 | 4 | 2015 | RE | 7 | 1968 | 4 | 2015 | RE | 7 | 1968 | N | BIT | ST | N/A | Electric Utility | 1 |  |  |  | Unoperable
7140 | GA | 709 | Harllee Branch | 2015 | 3 | 3 | 3 | 3 | Conventional Steam Coal | 488 | 0 | -976 | [6 empty] | 0 | 0 |  |  | 0 |  | 0 |  |  |  |  | 0 |  |  |  |  | 0 | 25 | (ON) Once through No Cool Pond | HT | ON | Open | Fresh | Surface | Lake Sinclair | Lake Sinclair | RE | 7 | 1968 | 4 | 2015 | RE | 7 | 1968 | 4 | 2015 | RE | 7 | 1968 | N | BIT | ST | N/A | Electric Utility | 1 |  |  |  | Unoperable
7140 | GA | 709 | Harllee Branch | 2015 | 4 | 3 | 3 | 3 | Conventional Steam Coal | 488 | 0 | -251 | [6 empty] | 0 | 0 |  |  | 0 |  | 0 | [9 empty] | 0 | 25 | (ON) Once through No Cool Pond | HT | ON | Open | Fresh | Surface | Lake Sinclair | Lake Sinclair | RE | 7 | 1968 | 4 | 2015 | RE | 7 | 1968 | 4 | 2015 | RE | 7 | 1968 | N | BIT | ST | N/A | Electric Utility | 1 |  |  |  | Unoperable
7140 | GA | 709 | Harllee Branch | 2015 | 5 | 3 | 3 | 3 | Conventional Steam Coal | 488 | [24 empty] | 0 | 25 | (ON) Once through No Cool Pond | HT | ON | Open | Fresh | Surface | Lake Sinclair | Lake Sinclair | RE | 7 | 1968 | 4 | 2015 | RE | 7 | 1968 | 4 | 2015 | RE | 7 | 1968 | N | BIT | ST | N/A | Electric Utility | 1 |  |  |  | Unoperable
7140 | GA | 709 | Harllee Branch | 2015 | 6 | 3 | 3 | 3 | Conventional Steam Coal | 488 | [24 empty] | 0 | 25 | (ON) Once through No Cool Pond | HT | ON | Open | Fresh | Surface | Lake Sinclair | Lake Sinclair | RE | 7 | 1968 | 4 | 2015 | RE | 7 | 1968 | 4 | 2015 | RE | 7 | 1968 | N | BIT | ST | N/A | Electric Utility | 1 |  |  |  | Unoperable
7140 | GA | 709 | Harllee Branch | 2015 | 7 | 3 | 3 | 3 | Conventional Steam Coal | 488 | [24 empty] | 0 | 25 | (ON) Once through No Cool Pond | HT | ON | Open | Fresh | Surface | Lake Sinclair | Lake Sinclair | RE | 7 | 1968 | 4 | 2015 | RE | 7 | 1968 | 4 | 2015 | RE | 7 | 1968 | N | BIT | ST | N/A | Electric Utility | 1 |  |  |  | Unoperable
7140 | GA | 709 | Harllee Branch | 2015 | 8 | 3 | 3 | 3 | Conventional Steam Coal | 488 | [24 empty] | 0 | 25 | (ON) Once through No Cool Pond | HT | ON | Open | Fresh | Surface | Lake Sinclair | Lake Sinclair | RE | 7 | 1968 | 4 | 2015 | RE | 7 | 1968 | 4 | 2015 | RE | 7 | 1968 | N | BIT | ST | N/A | Electric Utility | 1 |  |  |  | Unoperable
7140 | GA | 709 | Harllee Branch | 2015 | 9 | 3 | 3 | 3 | Conventional Steam Coal | 488 | [24 empty] | 0 | 25 | (ON) Once through No Cool Pond | HT | ON | Open | Fresh | Surface | Lake Sinclair | Lake Sinclair | RE | 7 | 1968 | 4 | 2015 | RE | 7 | 1968 | 4 | 2015 | RE | 7 | 1968 | N | BIT | ST | N/A | Electric Utility | 1 |  |  |  | Unoperable
7140 | GA | 709 | Harllee Branch | 2015 | 10 | 3 | 3 | 3 | Conventional Steam Coal | 488 | [24 empty] | 0 | 25 | (ON) Once through No Cool Pond | HT | ON | Open | Fresh | Surface | Lake Sinclair | Lake Sinclair | RE | 7 | 1968 | 4 | 2015 | RE | 7 | 1968 | 4 | 2015 | RE | 7 | 1968 | N | BIT | ST | N/A | Electric Utility | 1 |  |  |  | Unoperable
7140 | GA | 709 | Harllee Branch | 2015 | 11 | 3 | 3 | 3 | Conventional Steam Coal | 488 | [24 empty] | 0 | 25 | (ON) Once through No Cool Pond | HT | ON | Open | Fresh | Surface | Lake Sinclair | Lake Sinclair | RE | 7 | 1968 | 4 | 2015 | RE | 7 | 1968 | 4 | 2015 | RE | 7 | 1968 | N | BIT | ST | N/A | Electric Utility | 1 |  |  |  | Unoperable
7140 | GA | 709 | Harllee Branch | 2015 | 12 | 3 | 3 | 3 | Conventional Steam Coal | 488 | [24 empty] | 0 | 25 | (ON) Once through No Cool Pond | HT | ON | Open | Fresh | Surface | Lake Sinclair | Lake Sinclair | RE | 7 | 1968 | 4 | 2015 | RE | 7 | 1968 | 4 | 2015 | RE | 7 | 1968 | N | BIT | ST | N/A | Electric Utility | 1 |  |  |  | Unoperable
7140 | GA | 709 | Harllee Branch | 2015 | 1 | 4 | 4 | 4 | Conventional Steam Coal | 507 | 92453 | 86098 | [6 empty] | 841716 | 841716 |  |  | 838459 |  | 3258 |  |  |  | 4529.161 | [5 empty] | 308 | 25 | (ON) Once through No Cool Pond | HT | ON | Open | Fresh | Surface | Lake Sinclair | Lake Sinclair | RE | 6 | 1969 | 4 | 2015 | RE | 5 | 1969 | 4 | 2015 | RE | 5 | 1969 | N | BIT | ST | N/A | Electric Utility | 1 |  |  |  | Unoperable
7140 | GA | 709 | Harllee Branch | 2015 | 2 | 4 | 4 | 4 | Conventional Steam Coal | 507 | 194985 | 182853 | [6 empty] | 1902145 | 1902145 |  |  | 1895537 |  | 6608 |  |  |  | 9085.784 | 0 |  |  |  |  | 639 | 25 | (ON) Once through No Cool Pond | HT | ON | Open | Fresh | Surface | Lake Sinclair | Lake Sinclair | RE | 6 | 1969 | 4 | 2015 | RE | 5 | 1969 | 4 | 2015 | RE | 5 | 1969 | N | BIT | ST | N/A | Electric Utility | 1 |  |  |  | Unoperable
7140 | GA | 709 | Harllee Branch | 2015 | 3 | 4 | 4 | 4 | Conventional Steam Coal | 507 | 144622 | 135293 | [6 empty] | 1305201 | 1305201 |  |  | 1302962 |  | 2240 |  |  |  | 7265.303 | 0 |  |  |  |  | 495 | 25 | (ON) Once through No Cool Pond | HT | ON | Open | Fresh | Surface | Lake Sinclair | Lake Sinclair | RE | 6 | 1969 | 4 | 2015 | RE | 5 | 1969 | 4 | 2015 | RE | 5 | 1969 | N | BIT | ST | N/A | Electric Utility | 1 |  |  |  | Unoperable
7140 | GA | 709 | Harllee Branch | 2015 | 4 | 4 | 4 | 4 | Conventional Steam Coal | 507 | 0 | -296 | [6 empty] | 0 | 0 |  |  | 0 |  | 0 | [9 empty] | 0 | 25 | (ON) Once through No Cool Pond | HT | ON | Open | Fresh | Surface | Lake Sinclair | Lake Sinclair | RE | 6 | 1969 | 4 | 2015 | RE | 5 | 1969 | 4 | 2015 | RE | 5 | 1969 | N | BIT | ST | N/A | Electric Utility | 1 |  |  |  | Unoperable
7140 | GA | 709 | Harllee Branch | 2015 | 5 | 4 | 4 | 4 | Conventional Steam Coal | 507 | [24 empty] | 0 | 25 | (ON) Once through No Cool Pond | HT | ON | Open | Fresh | Surface | Lake Sinclair | Lake Sinclair | RE | 6 | 1969 | 4 | 2015 | RE | 5 | 1969 | 4 | 2015 | RE | 5 | 1969 | N | BIT | ST | N/A | Electric Utility | 1 |  |  |  | Unoperable
7140 | GA | 709 | Harllee Branch | 2015 | 6 | 4 | 4 | 4 | Conventional Steam Coal | 507 | [24 empty] | 0 | 25 | (ON) Once through No Cool Pond | HT | ON | Open | Fresh | Surface | Lake Sinclair | Lake Sinclair | RE | 6 | 1969 | 4 | 2015 | RE | 5 | 1969 | 4 | 2015 | RE | 5 | 1969 | N | BIT | ST | N/A | Electric Utility | 1 |  |  |  | Unoperable
7140 | GA | 709 | Harllee Branch | 2015 | 7 | 4 | 4 | 4 | Conventional Steam Coal | 507 | [24 empty] | 0 | 25 | (ON) Once through No Cool Pond | HT | ON | Open | Fresh | Surface | Lake Sinclair | Lake Sinclair | RE | 6 | 1969 | 4 | 2015 | RE | 5 | 1969 | 4 | 2015 | RE | 5 | 1969 | N | BIT | ST | N/A | Electric Utility | 1 |  |  |  | Unoperable
7140 | GA | 709 | Harllee Branch | 2015 | 8 | 4 | 4 | 4 | Conventional Steam Coal | 507 | [24 empty] | 0 | 25 | (ON) Once through No Cool Pond | HT | ON | Open | Fresh | Surface | Lake Sinclair | Lake Sinclair | RE | 6 | 1969 | 4 | 2015 | RE | 5 | 1969 | 4 | 2015 | RE | 5 | 1969 | N | BIT | ST | N/A | Electric Utility | 1 |  |  |  | Unoperable
7140 | GA | 709 | Harllee Branch | 2015 | 9 | 4 | 4 | 4 | Conventional Steam Coal | 507 | [24 empty] | 0 | 25 | (ON) Once through No Cool Pond | HT | ON | Open | Fresh | Surface | Lake Sinclair | Lake Sinclair | RE | 6 | 1969 | 4 | 2015 | RE | 5 | 1969 | 4 | 2015 | RE | 5 | 1969 | N | BIT | ST | N/A | Electric Utility | 1 |  |  |  | Unoperable
7140 | GA | 709 | Harllee Branch | 2015 | 10 | 4 | 4 | 4 | Conventional Steam Coal | 507 | [24 empty] | 0 | 25 | (ON) Once through No Cool Pond | HT | ON | Open | Fresh | Surface | Lake Sinclair | Lake Sinclair | RE | 6 | 1969 | 4 | 2015 | RE | 5 | 1969 | 4 | 2015 | RE | 5 | 1969 | N | BIT | ST | N/A | Electric Utility | 1 |  |  |  | Unoperable
7140 | GA | 709 | Harllee Branch | 2015 | 11 | 4 | 4 | 4 | Conventional Steam Coal | 507 | [24 empty] | 0 | 25 | (ON) Once through No Cool Pond | HT | ON | Open | Fresh | Surface | Lake Sinclair | Lake Sinclair | RE | 6 | 1969 | 4 | 2015 | RE | 5 | 1969 | 4 | 2015 | RE | 5 | 1969 | N | BIT | ST | N/A | Electric Utility | 1 |  |  |  | Unoperable
7140 | GA | 709 | Harllee Branch | 2015 | 12 | 4 | 4 | 4 | Conventional Steam Coal | 507 | [24 empty] | 0 | 25 | (ON) Once through No Cool Pond | HT | ON | Open | Fresh | Surface | Lake Sinclair | Lake Sinclair | RE | 6 | 1969 | 4 | 2015 | RE | 5 | 1969 | 4 | 2015 | RE | 5 | 1969 | N | BIT | ST | N/A | Electric Utility | 1 |  |  |  | Unoperable
7140 | GA | 710 | Jack McDonough | 2015 | 1 | 1 | MB1 | MCS1 | Conventional Steam Coal | 251 | [25 empty] | 12 | (RI) Recirculate: Induced Draft |  |  | Closed | Fresh | Surface | Chattahoochee River | Chattahoochee River | RE | 8 | 1963 | 2 | 2012 | RE | 6 | 1963 | 4 | 2012 | RE | 6 | 1963 | N | BIT | ST | N/A | Electric Utility | 1 |  |  |  | Unoperable
7140 | GA | 710 | Jack McDonough | 2015 | 2 | 1 | MB1 | MCS1 | Conventional Steam Coal | 251 | [25 empty] | 12 | (RI) Recirculate: Induced Draft |  |  | Closed | Fresh | Surface | Chattahoochee River | Chattahoochee River | RE | 8 | 1963 | 2 | 2012 | RE | 6 | 1963 | 4 | 2012 | RE | 6 | 1963 | N | BIT | ST | N/A | Electric Utility | 1 |  |  |  | Unoperable
7140 | GA | 710 | Jack McDonough | 2015 | 3 | 1 | MB1 | MCS1 | Conventional Steam Coal | 251 | [25 empty] | 12 | (RI) Recirculate: Induced Draft |  |  | Closed | Fresh | Surface | Chattahoochee River | Chattahoochee River | RE | 8 | 1963 | 2 | 2012 | RE | 6 | 1963 | 4 | 2012 | RE | 6 | 1963 | N | BIT | ST | N/A | Electric Utility | 1 |  |  |  | Unoperable
7140 | GA | 710 | Jack McDonough | 2015 | 4 | 1 | MB1 | MCS1 | Conventional Steam Coal | 251 | [25 empty] | 12 | (RI) Recirculate: Induced Draft |  |  | Closed | Fresh | Surface | Chattahoochee River | Chattahoochee River | RE | 8 | 1963 | 2 | 2012 | RE | 6 | 1963 | 4 | 2012 | RE | 6 | 1963 | N | BIT | ST | N/A | Electric Utility | 1 |  |  |  | Unoperable
7140 | GA | 710 | Jack McDonough | 2015 | 5 | 1 | MB1 | MCS1 | Conventional Steam Coal | 251 | [25 empty] | 12 | (RI) Recirculate: Induced Draft |  |  | Closed | Fresh | Surface | Chattahoochee River | Chattahoochee River | RE | 8 | 1963 | 2 | 2012 | RE | 6 | 1963 | 4 | 2012 | RE | 6 | 1963 | N | BIT | ST | N/A | Electric Utility | 1 |  |  |  | Unoperable
7140 | GA | 710 | Jack McDonough | 2015 | 6 | 1 | MB1 | MCS1 | Conventional Steam Coal | 251 | [25 empty] | 12 | (RI) Recirculate: Induced Draft |  |  | Closed | Fresh | Surface | Chattahoochee River | Chattahoochee River | RE | 8 | 1963 | 2 | 2012 | RE | 6 | 1963 | 4 | 2012 | RE | 6 | 1963 | N | BIT | ST | N/A | Electric Utility | 1 |  |  |  | Unoperable
7140 | GA | 710 | Jack McDonough | 2015 | 7 | 1 | MB1 | MCS1 | Conventional Steam Coal | 251 | [25 empty] | 12 | (RI) Recirculate: Induced Draft |  |  | Closed | Fresh | Surface | Chattahoochee River | Chattahoochee River | RE | 8 | 1963 | 2 | 2012 | RE | 6 | 1963 | 4 | 2012 | RE | 6 | 1963 | N | BIT | ST | N/A | Electric Utility | 1 |  |  |  | Unoperable
7140 | GA | 710 | Jack McDonough | 2015 | 8 | 1 | MB1 | MCS1 | Conventional Steam Coal | 251 | [25 empty] | 12 | (RI) Recirculate: Induced Draft |  |  | Closed | Fresh | Surface | Chattahoochee River | Chattahoochee River | RE | 8 | 1963 | 2 | 2012 | RE | 6 | 1963 | 4 | 2012 | RE | 6 | 1963 | N | BIT | ST | N/A | Electric Utility | 1 |  |  |  | Unoperable
7140 | GA | 710 | Jack McDonough | 2015 | 9 | 1 | MB1 | MCS1 | Conventional Steam Coal | 251 | [25 empty] | 12 | (RI) Recirculate: Induced Draft |  |  | Closed | Fresh | Surface | Chattahoochee River | Chattahoochee River | RE | 8 | 1963 | 2 | 2012 | RE | 6 | 1963 | 4 | 2012 | RE | 6 | 1963 | N | BIT | ST | N/A | Electric Utility | 1 |  |  |  | Unoperable
7140 | GA | 710 | Jack McDonough | 2015 | 10 | 1 | MB1 | MCS1 | Conventional Steam Coal | 251 | [25 empty] | 12 | (RI) Recirculate: Induced Draft |  |  | Closed | Fresh | Surface | Chattahoochee River | Chattahoochee River | RE | 8 | 1963 | 2 | 2012 | RE | 6 | 1963 | 4 | 2012 | RE | 6 | 1963 | N | BIT | ST | N/A | Electric Utility | 1 |  |  |  | Unoperable
7140 | GA | 710 | Jack McDonough | 2015 | 11 | 1 | MB1 | MCS1 | Conventional Steam Coal | 251 | [25 empty] | 12 | (RI) Recirculate: Induced Draft |  |  | Closed | Fresh | Surface | Chattahoochee River | Chattahoochee River | RE | 8 | 1963 | 2 | 2012 | RE | 6 | 1963 | 4 | 2012 | RE | 6 | 1963 | N | BIT | ST | N/A | Electric Utility | 1 |  |  |  | Unoperable
7140 | GA | 710 | Jack McDonough | 2015 | 12 | 1 | MB1 | MCS1 | Conventional Steam Coal | 251 | [25 empty] | 12 | (RI) Recirculate: Induced Draft |  |  | Closed | Fresh | Surface | Chattahoochee River | Chattahoochee River | RE | 8 | 1963 | 2 | 2012 | RE | 6 | 1963 | 4 | 2012 | RE | 6 | 1963 | N | BIT | ST | N/A | Electric Utility | 1 |  |  |  | Unoperable
7140 | GA | 710 | Jack McDonough | 2015 | 1 | 2 | MB2 | MCS2 | Conventional Steam Coal | 251 | [25 empty] | 12 | (RI) Recirculate: Induced Draft |  |  | Closed | Fresh | Surface | Chattahoochee River | Chattahoochee River | RE | 6 | 1964 | 9 | 2011 | RE | 6 | 1964 | 10 | 2011 | RE | 6 | 1964 | N | BIT | ST | N/A | Electric Utility | 1 |  |  |  | Unoperable
7140 | GA | 710 | Jack McDonough | 2015 | 2 | 2 | MB2 | MCS2 | Conventional Steam Coal | 251 | [25 empty] | 12 | (RI) Recirculate: Induced Draft |  |  | Closed | Fresh | Surface | Chattahoochee River | Chattahoochee River | RE | 6 | 1964 | 9 | 2011 | RE | 6 | 1964 | 10 | 2011 | RE | 6 | 1964 | N | BIT | ST | N/A | Electric Utility | 1 |  |  |  | Unoperable
7140 | GA | 710 | Jack McDonough | 2015 | 3 | 2 | MB2 | MCS2 | Conventional Steam Coal | 251 | [25 empty] | 12 | (RI) Recirculate: Induced Draft |  |  | Closed | Fresh | Surface | Chattahoochee River | Chattahoochee River | RE | 6 | 1964 | 9 | 2011 | RE | 6 | 1964 | 10 | 2011 | RE | 6 | 1964 | N | BIT | ST | N/A | Electric Utility | 1 |  |  |  | Unoperable
7140 | GA | 710 | Jack McDonough | 2015 | 4 | 2 | MB2 | MCS2 | Conventional Steam Coal | 251 | [25 empty] | 12 | (RI) Recirculate: Induced Draft |  |  | Closed | Fresh | Surface | Chattahoochee River | Chattahoochee River | RE | 6 | 1964 | 9 | 2011 | RE | 6 | 1964 | 10 | 2011 | RE | 6 | 1964 | N | BIT | ST | N/A | Electric Utility | 1 |  |  |  | Unoperable
7140 | GA | 710 | Jack McDonough | 2015 | 5 | 2 | MB2 | MCS2 | Conventional Steam Coal | 251 | [25 empty] | 12 | (RI) Recirculate: Induced Draft |  |  | Closed | Fresh | Surface | Chattahoochee River | Chattahoochee River | RE | 6 | 1964 | 9 | 2011 | RE | 6 | 1964 | 10 | 2011 | RE | 6 | 1964 | N | BIT | ST | N/A | Electric Utility | 1 |  |  |  | Unoperable
7140 | GA | 710 | Jack McDonough | 2015 | 6 | 2 | MB2 | MCS2 | Conventional Steam Coal | 251 | [25 empty] | 12 | (RI) Recirculate: Induced Draft |  |  | Closed | Fresh | Surface | Chattahoochee River | Chattahoochee River | RE | 6 | 1964 | 9 | 2011 | RE | 6 | 1964 | 10 | 2011 | RE | 6 | 1964 | N | BIT | ST | N/A | Electric Utility | 1 |  |  |  | Unoperable
7140 | GA | 710 | Jack McDonough | 2015 | 7 | 2 | MB2 | MCS2 | Conventional Steam Coal | 251 | [25 empty] | 12 | (RI) Recirculate: Induced Draft |  |  | Closed | Fresh | Surface | Chattahoochee River | Chattahoochee River | RE | 6 | 1964 | 9 | 2011 | RE | 6 | 1964 | 10 | 2011 | RE | 6 | 1964 | N | BIT | ST | N/A | Electric Utility | 1 |  |  |  | Unoperable
7140 | GA | 710 | Jack McDonough | 2015 | 8 | 2 | MB2 | MCS2 | Conventional Steam Coal | 251 | [25 empty] | 12 | (RI) Recirculate: Induced Draft |  |  | Closed | Fresh | Surface | Chattahoochee River | Chattahoochee River | RE | 6 | 1964 | 9 | 2011 | RE | 6 | 1964 | 10 | 2011 | RE | 6 | 1964 | N | BIT | ST | N/A | Electric Utility | 1 |  |  |  | Unoperable
7140 | GA | 710 | Jack McDonough | 2015 | 9 | 2 | MB2 | MCS2 | Conventional Steam Coal | 251 | [25 empty] | 12 | (RI) Recirculate: Induced Draft |  |  | Closed | Fresh | Surface | Chattahoochee River | Chattahoochee River | RE | 6 | 1964 | 9 | 2011 | RE | 6 | 1964 | 10 | 2011 | RE | 6 | 1964 | N | BIT | ST | N/A | Electric Utility | 1 |  |  |  | Unoperable
7140 | GA | 710 | Jack McDonough | 2015 | 10 | 2 | MB2 | MCS2 | Conventional Steam Coal | 251 | [25 empty] | 12 | (RI) Recirculate: Induced Draft |  |  | Closed | Fresh | Surface | Chattahoochee River | Chattahoochee River | RE | 6 | 1964 | 9 | 2011 | RE | 6 | 1964 | 10 | 2011 | RE | 6 | 1964 | N | BIT | ST | N/A | Electric Utility | 1 |  |  |  | Unoperable
7140 | GA | 710 | Jack McDonough | 2015 | 11 | 2 | MB2 | MCS2 | Conventional Steam Coal | 251 | [25 empty] | 12 | (RI) Recirculate: Induced Draft |  |  | Closed | Fresh | Surface | Chattahoochee River | Chattahoochee River | RE | 6 | 1964 | 9 | 2011 | RE | 6 | 1964 | 10 | 2011 | RE | 6 | 1964 | N | BIT | ST | N/A | Electric Utility | 1 |  |  |  | Unoperable
7140 | GA | 710 | Jack McDonough | 2015 | 12 | 2 | MB2 | MCS2 | Conventional Steam Coal | 251 | [25 empty] | 12 | (RI) Recirculate: Induced Draft |  |  | Closed | Fresh | Surface | Chattahoochee River | Chattahoochee River | RE | 6 | 1964 | 9 | 2011 | RE | 6 | 1964 | 10 | 2011 | RE | 6 | 1964 | N | BIT | ST | N/A | Electric Utility | 1 |  |  |  | Unoperable
7140 | GA | 710 | Jack McDonough | 2015 | 1 | 4 | 4A | 4 | Natural Gas Fired Combined Cycle | 375 | 189598 | 181941 | [6 empty] | 14057 | 14057 |  |  |  | 14057 |  |  |  |  | 118.63 | 66.47 |  |  |  |  | 743 | 4 | (RI) Recirculate: Induced Draft |  | RI | Closed | Fresh | Surface | Chattahoochee River | Chattahoochee River | OP | 12 | 2011 |  |  | OP | 6 | 1964 |  |  | OP | 12 | 2011 | N | NG | CA | Y | Electric Utility | 1 |  |  |  | 1C MB MG
7140 | GA | 710 | Jack McDonough | 2015 | 2 | 4 | 4A | 4 | Natural Gas Fired Combined Cycle | 375 | 173962 | 166841 | [6 empty] | 27562 | 27562 |  |  |  | 27562 |  |  |  |  | 111.33 | 57.17 |  |  |  |  | 671 | 4 | (RI) Recirculate: Induced Draft |  | RI | Closed | Fresh | Surface | Chattahoochee River | Chattahoochee River | OP | 12 | 2011 |  |  | OP | 6 | 1964 |  |  | OP | 12 | 2011 | N | NG | CA | Y | Electric Utility | 1 |  |  |  | 1C MB MG
7140 | GA | 710 | Jack McDonough | 2015 | 3 | 4 | 4A | 4 | Natural Gas Fired Combined Cycle | 375 | 205988 | 197724 | [6 empty] | 100491 | 100491 |  |  |  | 100491 |  |  |  |  | 122.28 | 72.54 |  |  |  |  | 742 | 4 | (RI) Recirculate: Induced Draft |  | RI | Closed | Fresh | Surface | Chattahoochee River | Chattahoochee River | OP | 12 | 2011 |  |  | OP | 6 | 1964 |  |  | OP | 12 | 2011 | N | NG | CA | Y | Electric Utility | 1 |  |  |  | 1C MB MG
7140 | GA | 710 | Jack McDonough | 2015 | 4 | 4 | 4A | 4 | Natural Gas Fired Combined Cycle | 375 | 182304 | 174701 | [6 empty] | 66207 | 66207 |  |  |  | 66207 |  |  |  |  | 121.847 | 63.817 |  |  |  |  | 719 | 4 | (RI) Recirculate: Induced Draft |  | RI | Closed | Fresh | Surface | Chattahoochee River | Chattahoochee River | OP | 12 | 2011 |  |  | OP | 6 | 1964 |  |  | OP | 12 | 2011 | N | NG | CA | Y | Electric Utility | 1 |  |  |  | 1C MB MG
7140 | GA | 710 | Jack McDonough | 2015 | 5 | 4 | 4A | 4 | Natural Gas Fired Combined Cycle | 375 | 206795 | 198755 | [6 empty] | 100506 | 100506 |  |  |  | 100506 |  |  |  |  | 106.7 | 73.85 |  |  |  |  | 719 | 4 | (RI) Recirculate: Induced Draft |  | RI | Closed | Fresh | Surface | Chattahoochee River | Chattahoochee River | OP | 12 | 2011 |  |  | OP | 6 | 1964 |  |  | OP | 12 | 2011 | N | NG | CA | Y | Electric Utility | 1 |  |  |  | 1C MB MG
7140 | GA | 710 | Jack McDonough | 2015 | 6 | 4 | 4A | 4 | Natural Gas Fired Combined Cycle | 375 | 200749 | 192769 | [6 empty] | 122972 | 122972 |  |  |  | 122972 |  |  |  |  | 132.95 | 87.37 |  |  |  |  | 719 | 4 | (RI) Recirculate: Induced Draft |  | RI | Closed | Fresh | Surface | Chattahoochee River | Chattahoochee River | OP | 12 | 2011 |  |  | OP | 6 | 1964 |  |  | OP | 12 | 2011 | N | NG | CA | Y | Electric Utility | 1 |  |  |  | 1C MB MG
7140 | GA | 710 | Jack McDonough | 2015 | 7 | 4 | 4A | 4 | Natural Gas Fired Combined Cycle | 375 | 209271 | 200828 | [6 empty] | 142519 | 142519 |  |  |  | 142519 |  |  |  |  | 139.95 | 88.79 |  |  |  |  | 719 | 4 | (RI) Recirculate: Induced Draft |  | RI | Closed | Fresh | Surface | Chattahoochee River | Chattahoochee River | OP | 12 | 2011 |  |  | OP | 6 | 1964 |  |  | OP | 12 | 2011 | N | NG | CA | Y | Electric Utility | 1 |  |  |  | 1C MB MG
7140 | GA | 710 | Jack McDonough | 2015 | 8 | 4 | 4A | 4 | Natural Gas Fired Combined Cycle | 375 | 210389 | 201826 | [6 empty] | 140186 | 140186 |  |  |  | 140186 |  |  |  |  | 147.999 | 91.436 |  |  |  |  | 719 | 4 | (RI) Recirculate: Induced Draft |  | RI | Closed | Fresh | Surface | Chattahoochee River | Chattahoochee River | OP | 12 | 2011 |  |  | OP | 6 | 1964 |  |  | OP | 12 | 2011 | N | NG | CA | Y | Electric Utility | 1 |  |  |  | 1C MB MG
7140 | GA | 710 | Jack McDonough | 2015 | 9 | 4 | 4A | 4 | Natural Gas Fired Combined Cycle | 375 | 120031 | 114519 | [6 empty] | 75257 | 75257 |  |  |  | 75257 |  |  |  |  | 107.977 | 59.12 |  |  |  |  | 537 | 4 | (RI) Recirculate: Induced Draft |  | RI | Closed | Fresh | Surface | Chattahoochee River | Chattahoochee River | OP | 12 | 2011 |  |  | OP | 6 | 1964 |  |  | OP | 12 | 2011 | N | NG | CA | Y | Electric Utility | 1 |  |  |  | 1C MB MG
7140 | GA | 710 | Jack McDonough | 2015 | 10 | 4 | 4A | 4 | Natural Gas Fired Combined Cycle | 375 | 162958 | 155383 | [6 empty] | 66498 | 66498 |  |  |  | 66498 |  |  |  |  | 93.04 | 60.48 |  |  |  |  | 707 | 4 | (RI) Recirculate: Induced Draft |  | RI | Closed | Fresh | Surface | Chattahoochee River | Chattahoochee River | OP | 12 | 2011 |  |  | OP | 6 | 1964 |  |  | OP | 12 | 2011 | N | NG | CA | Y | Electric Utility | 1 |  |  |  | 1C MB MG
7140 | GA | 710 | Jack McDonough | 2015 | 11 | 4 | 4A | 4 | Natural Gas Fired Combined Cycle | 375 | 197349 | 189597 | [6 empty] | 73430 | 73430 |  |  |  | 73430 |  |  |  |  | 123.59 | 75.59 |  |  |  |  | 719 | 4 | (RI) Recirculate: Induced Draft |  | RI | Closed | Fresh | Surface | Chattahoochee River | Chattahoochee River | OP | 12 | 2011 |  |  | OP | 6 | 1964 |  |  | OP | 12 | 2011 | N | NG | CA | Y | Electric Utility | 1 |  |  |  | 1C MB MG
7140 | GA | 710 | Jack McDonough | 2015 | 12 | 4 | 4A | 4 | Natural Gas Fired Combined Cycle | 375 | 196540 | 188813 | [6 empty] | 74708 | 74708 |  |  |  | 74708 |  |  |  |  | 124.37 | 67.936 |  |  |  |  | 719 | 4 | (RI) Recirculate: Induced Draft |  | RI | Closed | Fresh | Surface | Chattahoochee River | Chattahoochee River | OP | 12 | 2011 |  |  | OP | 6 | 1964 |  |  | OP | 12 | 2011 | N | NG | CA | Y | Electric Utility | 1 |  |  |  | 1C MB MG
7140 | GA | 710 | Jack McDonough | 2015 | 1 | CT4A | 4A | 4 | Natural Gas Fired Combined Cycle | [6 empty] | 232 | 189048 | 188062 | 1910438 |  |  | 1910438 |  | 1910438 | 0 |  |  |  | 118.63 | 66.47 |  |  |  |  | 743 | 4 | (RI) Recirculate: Induced Draft |  | RI | Closed | Fresh | Surface | Chattahoochee River | Chattahoochee River | OP | 12 | 2011 |  |  | OP | 6 | 1964 |  |  | OP | 12 | 2011 | N | NG | CT | N/A | Electric Utility | 1 |  |  |  | 1C MB MG
7140 | GA | 710 | Jack McDonough | 2015 | 2 | CT4A | 4A | 4 | Natural Gas Fired Combined Cycle | [6 empty] | 232 | 167403 | 166507 | 1702910 |  |  | 1702910 |  | 1702910 | 0 |  |  |  | 111.33 | 57.17 |  |  |  |  | 671 | 4 | (RI) Recirculate: Induced Draft |  | RI | Closed | Fresh | Surface | Chattahoochee River | Chattahoochee River | OP | 12 | 2011 |  |  | OP | 6 | 1964 |  |  | OP | 12 | 2011 | N | NG | CT | N/A | Electric Utility | 1 |  |  |  | 1C MB MG
7140 | GA | 710 | Jack McDonough | 2015 | 3 | CT4A | 4A | 4 | Natural Gas Fired Combined Cycle | [6 empty] | 232 | 180446 | 179471 | 1849727 |  |  | 1849727 |  | 1849727 | 0 |  |  |  | 122.28 | 72.54 |  |  |  |  | 742 | 4 | (RI) Recirculate: Induced Draft |  | RI | Closed | Fresh | Surface | Chattahoochee River | Chattahoochee River | OP | 12 | 2011 |  |  | OP | 6 | 1964 |  |  | OP | 12 | 2011 | N | NG | CT | N/A | Electric Utility | 1 |  |  |  | 1C MB MG
7140 | GA | 710 | Jack McDonough | 2015 | 4 | CT4A | 4A | 4 | Natural Gas Fired Combined Cycle | [6 empty] | 232 | 161222 | 160348 | 1664103 |  |  | 1664103 |  | 1664103 | 0 |  |  |  | 121.847 | 63.817 |  |  |  |  | 719 | 4 | (RI) Recirculate: Induced Draft |  | RI | Closed | Fresh | Surface | Chattahoochee River | Chattahoochee River | OP | 12 | 2011 |  |  | OP | 6 | 1964 |  |  | OP | 12 | 2011 | N | NG | CT | N/A | Electric Utility | 1 |  |  |  | 1C MB MG
7140 | GA | 710 | Jack McDonough | 2015 | 5 | CT4A | 4A | 4 | Natural Gas Fired Combined Cycle | [6 empty] | 232 | 175376 | 174400 | 1818269 |  |  | 1818269 |  | 1818269 | 0 |  |  |  | 106.7 | 73.85 |  |  |  |  | 719 | 4 | (RI) Recirculate: Induced Draft |  | RI | Closed | Fresh | Surface | Chattahoochee River | Chattahoochee River | OP | 12 | 2011 |  |  | OP | 6 | 1964 |  |  | OP | 12 | 2011 | N | NG | CT | N/A | Electric Utility | 1 |  |  |  | 1C MB MG
7140 | GA | 710 | Jack McDonough | 2015 | 6 | CT4A | 4A | 4 | Natural Gas Fired Combined Cycle | [6 empty] | 232 | 164574 | 163619 | 1794747 |  |  | 1794747 |  | 1794747 | 0 |  |  |  | 132.95 | 87.37 |  |  |  |  | 719 | 4 | (RI) Recirculate: Induced Draft |  | RI | Closed | Fresh | Surface | Chattahoochee River | Chattahoochee River | OP | 12 | 2011 |  |  | OP | 6 | 1964 |  |  | OP | 12 | 2011 | N | NG | CT | N/A | Electric Utility | 1 |  |  |  | 1C MB MG
7140 | GA | 710 | Jack McDonough | 2015 | 7 | CT4A | 4A | 4 | Natural Gas Fired Combined Cycle | [6 empty] | 232 | 162977 | 162046 | 1722766 |  |  | 1722766 |  | 1722766 | 0 |  |  |  | 139.95 | 88.79 |  |  |  |  | 719 | 4 | (RI) Recirculate: Induced Draft |  | RI | Closed | Fresh | Surface | Chattahoochee River | Chattahoochee River | OP | 12 | 2011 |  |  | OP | 6 | 1964 |  |  | OP | 12 | 2011 | N | NG | CT | N/A | Electric Utility | 1 |  |  |  | 1C MB MG
7140 | GA | 710 | Jack McDonough | 2015 | 8 | CT4A | 4A | 4 | Natural Gas Fired Combined Cycle | [6 empty] | 232 | 167593 | 166647 | 1781760 |  |  | 1781760 |  | 1781760 | 0 |  |  |  | 147.999 | 91.436 |  |  |  |  | 719 | 4 | (RI) Recirculate: Induced Draft |  | RI | Closed | Fresh | Surface | Chattahoochee River | Chattahoochee River | OP | 12 | 2011 |  |  | OP | 6 | 1964 |  |  | OP | 12 | 2011 | N | NG | CT | N/A | Electric Utility | 1 |  |  |  | 1C MB MG
7140 | GA | 710 | Jack McDonough | 2015 | 9 | CT4A | 4A | 4 | Natural Gas Fired Combined Cycle | [6 empty] | 232 | 98855 | 98311 | 1010649 |  |  | 1010649 |  | 1010649 | 0 |  |  |  | 107.977 | 59.12 |  |  |  |  | 537 | 4 | (RI) Recirculate: Induced Draft |  | RI | Closed | Fresh | Surface | Chattahoochee River | Chattahoochee River | OP | 12 | 2011 |  |  | OP | 6 | 1964 |  |  | OP | 12 | 2011 | N | NG | CT | N/A | Electric Utility | 1 |  |  |  | 1C MB MG
7140 | GA | 710 | Jack McDonough | 2015 | 10 | CT4A | 4A | 4 | Natural Gas Fired Combined Cycle | [6 empty] | 232 | 138847 | 138085 | 1488969 |  |  | 1488969 |  | 1488969 | 0 |  |  |  | 93.04 | 60.48 |  |  |  |  | 707 | 4 | (RI) Recirculate: Induced Draft |  | RI | Closed | Fresh | Surface | Chattahoochee River | Chattahoochee River | OP | 12 | 2011 |  |  | OP | 6 | 1964 |  |  | OP | 12 | 2011 | N | NG | CT | N/A | Electric Utility | 1 |  |  |  | 1C MB MG
7140 | GA | 710 | Jack McDonough | 2015 | 11 | CT4A | 4A | 4 | Natural Gas Fired Combined Cycle | [6 empty] | 232 | 179184 | 178238 | 1827159 |  |  | 1827159 |  | 1827159 | 0 |  |  |  | 123.59 | 75.59 |  |  |  |  | 719 | 4 | (RI) Recirculate: Induced Draft |  | RI | Closed | Fresh | Surface | Chattahoochee River | Chattahoochee River | OP | 12 | 2011 |  |  | OP | 6 | 1964 |  |  | OP | 12 | 2011 | N | NG | CT | N/A | Electric Utility | 1 |  |  |  | 1C MB MG
7140 | GA | 710 | Jack McDonough | 2015 | 12 | CT4A | 4A | 4 | Natural Gas Fired Combined Cycle | [6 empty] | 232 | 165839 | 164894 | 1736774 |  |  | 1736774 |  | 1736774 | 0 |  |  |  | 124.37 | 67.936 |  |  |  |  | 719 | 4 | (RI) Recirculate: Induced Draft |  | RI | Closed | Fresh | Surface | Chattahoochee River | Chattahoochee River | OP | 12 | 2011 |  |  | OP | 6 | 1964 |  |  | OP | 12 | 2011 | N | NG | CT | N/A | Electric Utility | 1 |  |  |  | 1C MB MG
7140 | GA | 710 | Jack McDonough | 2015 | 1 | CT4B | 4A | 4 | Natural Gas Fired Combined Cycle | [6 empty] | 232 | 184617 | 183653 | 1863985 |  |  | 1863985 |  | 1863985 |  |  |  |  | 118.63 | 66.47 |  |  |  |  | 743 | 4 | (RI) Recirculate: Induced Draft |  | RI | Closed | Fresh | Surface | Chattahoochee River | Chattahoochee River | OP | 12 | 2011 |  |  | OP | 6 | 1964 |  |  | OP | 12 | 2011 | N | NG | CT | N/A | Electric Utility | 1 |  |  |  | 1C MB MG
7140 | GA | 710 | Jack McDonough | 2015 | 2 | CT4B | 4A | 4 | Natural Gas Fired Combined Cycle | [6 empty] | 232 | 169506 | 168617 | 1715537 |  |  | 1715537 |  | 1715537 |  |  |  |  | 111.33 | 57.17 |  |  |  |  | 671 | 4 | (RI) Recirculate: Induced Draft |  | RI | Closed | Fresh | Surface | Chattahoochee River | Chattahoochee River | OP | 12 | 2011 |  |  | OP | 6 | 1964 |  |  | OP | 12 | 2011 | N | NG | CT | N/A | Electric Utility | 1 |  |  |  | 1C MB MG
7140 | GA | 710 | Jack McDonough | 2015 | 3 | CT4B | 4A | 4 | Natural Gas Fired Combined Cycle | [6 empty] | 232 | 180220 | 179242 | 1837272 |  |  | 1837272 |  | 1837272 |  |  |  |  | 122.28 | 72.54 |  |  |  |  | 742 | 4 | (RI) Recirculate: Induced Draft |  | RI | Closed | Fresh | Surface | Chattahoochee River | Chattahoochee River | OP | 12 | 2011 |  |  | OP | 6 | 1964 |  |  | OP | 12 | 2011 | N | NG | CT | N/A | Electric Utility | 1 |  |  |  | 1C MB MG
7140 | GA | 710 | Jack McDonough | 2015 | 4 | CT4B | 4A | 4 | Natural Gas Fired Combined Cycle | [6 empty] | 232 | 161872 | 160989 | 1657596 |  |  | 1657596 |  | 1657596 |  |  |  |  | 121.847 | 63.817 |  |  |  |  | 719 | 4 | (RI) Recirculate: Induced Draft |  | RI | Closed | Fresh | Surface | Chattahoochee River | Chattahoochee River | OP | 12 | 2011 |  |  | OP | 6 | 1964 |  |  | OP | 12 | 2011 | N | NG | CT | N/A | Electric Utility | 1 |  |  |  | 1C MB MG
7140 | GA | 710 | Jack McDonough | 2015 | 5 | CT4B | 4A | 4 | Natural Gas Fired Combined Cycle | [6 empty] | 232 | 176675 | 175698 | 1812891 |  |  | 1812891 |  | 1812891 |  |  |  |  | 106.7 | 73.85 |  |  |  |  | 719 | 4 | (RI) Recirculate: Induced Draft |  | RI | Closed | Fresh | Surface | Chattahoochee River | Chattahoochee River | OP | 12 | 2011 |  |  | OP | 6 | 1964 |  |  | OP | 12 | 2011 | N | NG | CT | N/A | Electric Utility | 1 |  |  |  | 1C MB MG
7140 | GA | 710 | Jack McDonough | 2015 | 6 | CT4B | 4A | 4 | Natural Gas Fired Combined Cycle | [6 empty] | 232 | 165759 | 164812 | 1788850 |  |  | 1788850 |  | 1788850 |  |  |  |  | 132.95 | 87.37 |  |  |  |  | 719 | 4 | (RI) Recirculate: Induced Draft |  | RI | Closed | Fresh | Surface | Chattahoochee River | Chattahoochee River | OP | 12 | 2011 |  |  | OP | 6 | 1964 |  |  | OP | 12 | 2011 | N | NG | CT | N/A | Electric Utility | 1 |  |  |  | 1C MB MG
7140 | GA | 710 | Jack McDonough | 2015 | 7 | CT4B | 4A | 4 | Natural Gas Fired Combined Cycle | [6 empty] | 232 | 170930 | 169963 | 1784468 |  |  | 1784468 |  | 1784468 |  |  |  |  | 139.95 | 88.79 |  |  |  |  | 719 | 4 | (RI) Recirculate: Induced Draft |  | RI | Closed | Fresh | Surface | Chattahoochee River | Chattahoochee River | OP | 12 | 2011 |  |  | OP | 6 | 1964 |  |  | OP | 12 | 2011 | N | NG | CT | N/A | Electric Utility | 1 |  |  |  | 1C MB MG
7140 | GA | 710 | Jack McDonough | 2015 | 8 | CT4B | 4A | 4 | Natural Gas Fired Combined Cycle | [6 empty] | 232 | 172960 | 167593 | 1820894 |  |  | 1820894 |  | 1820894 |  |  |  |  | 147.999 | 91.436 |  |  |  |  | 719 | 4 | (RI) Recirculate: Induced Draft |  | RI | Closed | Fresh | Surface | Chattahoochee River | Chattahoochee River | OP | 12 | 2011 |  |  | OP | 6 | 1964 |  |  | OP | 12 | 2011 | N | NG | CT | N/A | Electric Utility | 1 |  |  |  | 1C MB MG
7140 | GA | 710 | Jack McDonough | 2015 | 9 | CT4B | 4A | 4 | Natural Gas Fired Combined Cycle | [6 empty] | 232 | 99604 | 99053 | 1009139 |  |  | 1009139 |  | 1009139 |  |  |  |  | 107.977 | 59.12 |  |  |  |  | 537 | 4 | (RI) Recirculate: Induced Draft |  | RI | Closed | Fresh | Surface | Chattahoochee River | Chattahoochee River | OP | 12 | 2011 |  |  | OP | 6 | 1964 |  |  | OP | 12 | 2011 | N | NG | CT | N/A | Electric Utility | 1 |  |  |  | 1C MB MG
7140 | GA | 710 | Jack McDonough | 2015 | 10 | CT4B | 4A | 4 | Natural Gas Fired Combined Cycle | [6 empty] | 232 | 148732 | 147935 | 1594043 |  |  | 1594043 |  | 1594043 |  |  |  |  | 93.04 | 60.48 |  |  |  |  | 707 | 4 | (RI) Recirculate: Induced Draft |  | RI | Closed | Fresh | Surface | Chattahoochee River | Chattahoochee River | OP | 12 | 2011 |  |  | OP | 6 | 1964 |  |  | OP | 12 | 2011 | N | NG | CT | N/A | Electric Utility | 1 |  |  |  | 1C MB MG
7140 | GA | 710 | Jack McDonough | 2015 | 11 | CT4B | 4A | 4 | Natural Gas Fired Combined Cycle | [6 empty] | 232 | 171851 | 170937 | 1751628 |  |  | 1751628 |  | 1751628 |  |  |  |  | 123.59 | 75.59 |  |  |  |  | 719 | 4 | (RI) Recirculate: Induced Draft |  | RI | Closed | Fresh | Surface | Chattahoochee River | Chattahoochee River | OP | 12 | 2011 |  |  | OP | 6 | 1964 |  |  | OP | 12 | 2011 | N | NG | CT | N/A | Electric Utility | 1 |  |  |  | 1C MB MG
7140 | GA | 710 | Jack McDonough | 2015 | 12 | CT4B | 4A | 4 | Natural Gas Fired Combined Cycle | [6 empty] | 232 | 169685 | 168727 | 1770327 |  |  | 1770327 |  | 1770327 |  |  |  |  | 124.37 | 67.936 |  |  |  |  | 719 | 4 | (RI) Recirculate: Induced Draft |  | RI | Closed | Fresh | Surface | Chattahoochee River | Chattahoochee River | OP | 12 | 2011 |  |  | OP | 6 | 1964 |  |  | OP | 12 | 2011 | N | NG | CT | N/A | Electric Utility | 1 |  |  |  | 1C MB MG
7140 | GA | 710 | Jack McDonough | 2015 | 1 | 4 | 4B | 4 | Natural Gas Fired Combined Cycle | 375 | 189598 | 181941 | [6 empty] | 14158 | 14158 |  |  |  | 14158 |  |  |  |  | 118.63 | 66.47 |  |  |  |  | 743 | 4 | (RI) Recirculate: Induced Draft |  | RI | Closed | Fresh | Surface | Chattahoochee River | Chattahoochee River | OP | 12 | 2011 |  |  | OP | 12 | 2011 |  |  | OP | 12 | 2011 | N | NG | CA | Y | Electric Utility | 1 |  |  |  | 1C MB MG
7140 | GA | 710 | Jack McDonough | 2015 | 2 | 4 | 4B | 4 | Natural Gas Fired Combined Cycle | 375 | 173962 | 166841 | [6 empty] | 26956 | 26956 |  |  |  | 26956 |  |  |  |  | 111.33 | 57.17 |  |  |  |  | 671 | 4 | (RI) Recirculate: Induced Draft |  | RI | Closed | Fresh | Surface | Chattahoochee River | Chattahoochee River | OP | 12 | 2011 |  |  | OP | 12 | 2011 |  |  | OP | 12 | 2011 | N | NG | CA | Y | Electric Utility | 1 |  |  |  | 1C MB MG
7140 | GA | 710 | Jack McDonough | 2015 | 3 | 4 | 4B | 4 | Natural Gas Fired Combined Cycle | 375 | 205988 | 197724 | [6 empty] | 93693 | 93693 |  |  |  | 93693 |  |  |  |  | 122.28 | 72.54 |  |  |  |  | 742 | 4 | (RI) Recirculate: Induced Draft |  | RI | Closed | Fresh | Surface | Chattahoochee River | Chattahoochee River | OP | 12 | 2011 |  |  | OP | 12 | 2011 |  |  | OP | 12 | 2011 | N | NG | CA | Y | Electric Utility | 1 |  |  |  | 1C MB MG
7140 | GA | 710 | Jack McDonough | 2015 | 4 | 4 | 4B | 4 | Natural Gas Fired Combined Cycle | 375 | 182304 | 174701 | [6 empty] | 69510 | 69510 |  |  |  | 69510 |  |  |  |  | 121.847 | 63.817 |  |  |  |  | 719 | 4 | (RI) Recirculate: Induced Draft |  | RI | Closed | Fresh | Surface | Chattahoochee River | Chattahoochee River | OP | 12 | 2011 |  |  | OP | 12 | 2011 |  |  | OP | 12 | 2011 | N | NG | CA | Y | Electric Utility | 1 |  |  |  | 1C MB MG
7140 | GA | 710 | Jack McDonough | 2015 | 5 | 4 | 4B | 4 | Natural Gas Fired Combined Cycle | 375 | 206795 | 198755 | [6 empty] | 101082 | 101082 |  |  |  | 101082 |  |  |  |  | 106.7 | 73.85 |  |  |  |  | 719 | 4 | (RI) Recirculate: Induced Draft |  | RI | Closed | Fresh | Surface | Chattahoochee River | Chattahoochee River | OP | 12 | 2011 |  |  | OP | 12 | 2011 |  |  | OP | 12 | 2011 | N | NG | CA | Y | Electric Utility | 1 |  |  |  | 1C MB MG
7140 | GA | 710 | Jack McDonough | 2015 | 6 | 4 | 4B | 4 | Natural Gas Fired Combined Cycle | 375 | 200749 | 192769 | [6 empty] | 120250 | 120250 |  |  |  | 120250 |  |  |  |  | 132.95 | 87.37 |  |  |  |  | 719 | 4 | (RI) Recirculate: Induced Draft |  | RI | Closed | Fresh | Surface | Chattahoochee River | Chattahoochee River | OP | 12 | 2011 |  |  | OP | 12 | 2011 |  |  | OP | 12 | 2011 | N | NG | CA | Y | Electric Utility | 1 |  |  |  | 1C MB MG
7140 | GA | 710 | Jack McDonough | 2015 | 7 | 4 | 4B | 4 | Natural Gas Fired Combined Cycle | 375 | 209271 | 200828 | [6 empty] | 148398 | 148398 |  |  |  | 148398 |  |  |  |  | 139.95 | 88.79 |  |  |  |  | 719 | 4 | (RI) Recirculate: Induced Draft |  | RI | Closed | Fresh | Surface | Chattahoochee River | Chattahoochee River | OP | 12 | 2011 |  |  | OP | 12 | 2011 |  |  | OP | 12 | 2011 | N | NG | CA | Y | Electric Utility | 1 |  |  |  | 1C MB MG
7140 | GA | 710 | Jack McDonough | 2015 | 8 | 4 | 4B | 4 | Natural Gas Fired Combined Cycle | 375 | 210389 | 201826 | [6 empty] | 143139 | 143139 |  |  |  | 143139 |  |  |  |  | 147.999 | 91.436 |  |  |  |  | 719 | 4 | (RI) Recirculate: Induced Draft |  | RI | Closed | Fresh | Surface | Chattahoochee River | Chattahoochee River | OP | 12 | 2011 |  |  | OP | 12 | 2011 |  |  | OP | 12 | 2011 | N | NG | CA | Y | Electric Utility | 1 |  |  |  | 1C MB MG
7140 | GA | 710 | Jack McDonough | 2015 | 9 | 4 | 4B | 4 | Natural Gas Fired Combined Cycle | 375 | 120031 | 114519 | [6 empty] | 75259 | 75259 |  |  |  | 75259 |  |  |  |  | 107.977 | 59.12 |  |  |  |  | 537 | 4 | (RI) Recirculate: Induced Draft |  | RI | Closed | Fresh | Surface | Chattahoochee River | Chattahoochee River | OP | 12 | 2011 |  |  | OP | 12 | 2011 |  |  | OP | 12 | 2011 | N | NG | CA | Y | Electric Utility | 1 |  |  |  | 1C MB MG
7140 | GA | 710 | Jack McDonough | 2015 | 10 | 4 | 4B | 4 | Natural Gas Fired Combined Cycle | 375 | 162958 | 155383 | [6 empty] | 74580 | 74580 |  |  |  | 74580 |  |  |  |  | 93.04 | 60.48 |  |  |  |  | 707 | 4 | (RI) Recirculate: Induced Draft |  | RI | Closed | Fresh | Surface | Chattahoochee River | Chattahoochee River | OP | 12 | 2011 |  |  | OP | 12 | 2011 |  |  | OP | 12 | 2011 | N | NG | CA | Y | Electric Utility | 1 |  |  |  | 1C MB MG
7140 | GA | 710 | Jack McDonough | 2015 | 11 | 4 | 4B | 4 | Natural Gas Fired Combined Cycle | 375 | 197349 | 189597 | [6 empty] | 77692 | 77692 |  |  |  | 77692 |  |  |  |  | 123.59 | 75.59 |  |  |  |  | 719 | 4 | (RI) Recirculate: Induced Draft |  | RI | Closed | Fresh | Surface | Chattahoochee River | Chattahoochee River | OP | 12 | 2011 |  |  | OP | 12 | 2011 |  |  | OP | 12 | 2011 | N | NG | CA | Y | Electric Utility | 1 |  |  |  | 1C MB MG
7140 | GA | 710 | Jack McDonough | 2015 | 12 | 4 | 4B | 4 | Natural Gas Fired Combined Cycle | 375 | 196540 | 188813 | [6 empty] | 82941 | 82941 |  |  |  | 82941 |  |  |  |  | 124.37 | 67.936 |  |  |  |  | 719 | 4 | (RI) Recirculate: Induced Draft |  | RI | Closed | Fresh | Surface | Chattahoochee River | Chattahoochee River | OP | 12 | 2011 |  |  | OP | 12 | 2011 |  |  | OP | 12 | 2011 | N | NG | CA | Y | Electric Utility | 1 |  |  |  | 1C MB MG
7140 | GA | 710 | Jack McDonough | 2015 | 1 | CT4A | 4B | 4 | Natural Gas Fired Combined Cycle | [6 empty] | 232 | 189048 | 188062 | 1910438 |  |  | 1910438 |  | 1910438 | 0 |  |  |  | 118.63 | 66.47 |  |  |  |  | 743 | 4 | (RI) Recirculate: Induced Draft |  | RI | Closed | Fresh | Surface | Chattahoochee River | Chattahoochee River | OP | 12 | 2011 |  |  | OP | 12 | 2011 |  |  | OP | 12 | 2011 | N | NG | CT | N/A | Electric Utility | 1 |  |  |  | 1C MB MG
7140 | GA | 710 | Jack McDonough | 2015 | 2 | CT4A | 4B | 4 | Natural Gas Fired Combined Cycle | [6 empty] | 232 | 167403 | 166507 | 1702910 |  |  | 1702910 |  | 1702910 | 0 |  |  |  | 111.33 | 57.17 |  |  |  |  | 671 | 4 | (RI) Recirculate: Induced Draft |  | RI | Closed | Fresh | Surface | Chattahoochee River | Chattahoochee River | OP | 12 | 2011 |  |  | OP | 12 | 2011 |  |  | OP | 12 | 2011 | N | NG | CT | N/A | Electric Utility | 1 |  |  |  | 1C MB MG
7140 | GA | 710 | Jack McDonough | 2015 | 3 | CT4A | 4B | 4 | Natural Gas Fired Combined Cycle | [6 empty] | 232 | 180446 | 179471 | 1849727 |  |  | 1849727 |  | 1849727 | 0 |  |  |  | 122.28 | 72.54 |  |  |  |  | 742 | 4 | (RI) Recirculate: Induced Draft |  | RI | Closed | Fresh | Surface | Chattahoochee River | Chattahoochee River | OP | 12 | 2011 |  |  | OP | 12 | 2011 |  |  | OP | 12 | 2011 | N | NG | CT | N/A | Electric Utility | 1 |  |  |  | 1C MB MG
7140 | GA | 710 | Jack McDonough | 2015 | 4 | CT4A | 4B | 4 | Natural Gas Fired Combined Cycle | [6 empty] | 232 | 161222 | 160348 | 1664103 |  |  | 1664103 |  | 1664103 | 0 |  |  |  | 121.847 | 63.817 |  |  |  |  | 719 | 4 | (RI) Recirculate: Induced Draft |  | RI | Closed | Fresh | Surface | Chattahoochee River | Chattahoochee River | OP | 12 | 2011 |  |  | OP | 12 | 2011 |  |  | OP | 12 | 2011 | N | NG | CT | N/A | Electric Utility | 1 |  |  |  | 1C MB MG
7140 | GA | 710 | Jack McDonough | 2015 | 5 | CT4A | 4B | 4 | Natural Gas Fired Combined Cycle | [6 empty] | 232 | 175376 | 174400 | 1818269 |  |  | 1818269 |  | 1818269 | 0 |  |  |  | 106.7 | 73.85 |  |  |  |  | 719 | 4 | (RI) Recirculate: Induced Draft |  | RI | Closed | Fresh | Surface | Chattahoochee River | Chattahoochee River | OP | 12 | 2011 |  |  | OP | 12 | 2011 |  |  | OP | 12 | 2011 | N | NG | CT | N/A | Electric Utility | 1 |  |  |  | 1C MB MG
7140 | GA | 710 | Jack McDonough | 2015 | 6 | CT4A | 4B | 4 | Natural Gas Fired Combined Cycle | [6 empty] | 232 | 164574 | 163619 | 1794747 |  |  | 1794747 |  | 1794747 | 0 |  |  |  | 132.95 | 87.37 |  |  |  |  | 719 | 4 | (RI) Recirculate: Induced Draft |  | RI | Closed | Fresh | Surface | Chattahoochee River | Chattahoochee River | OP | 12 | 2011 |  |  | OP | 12 | 2011 |  |  | OP | 12 | 2011 | N | NG | CT | N/A | Electric Utility | 1 |  |  |  | 1C MB MG
7140 | GA | 710 | Jack McDonough | 2015 | 7 | CT4A | 4B | 4 | Natural Gas Fired Combined Cycle | [6 empty] | 232 | 162977 | 162046 | 1722766 |  |  | 1722766 |  | 1722766 | 0 |  |  |  | 139.95 | 88.79 |  |  |  |  | 719 | 4 | (RI) Recirculate: Induced Draft |  | RI | Closed | Fresh | Surface | Chattahoochee River | Chattahoochee River | OP | 12 | 2011 |  |  | OP | 12 | 2011 |  |  | OP | 12 | 2011 | N | NG | CT | N/A | Electric Utility | 1 |  |  |  | 1C MB MG
7140 | GA | 710 | Jack McDonough | 2015 | 8 | CT4A | 4B | 4 | Natural Gas Fired Combined Cycle | [6 empty] | 232 | 167593 | 166647 | 1781760 |  |  | 1781760 |  | 1781760 | 0 |  |  |  | 147.999 | 91.436 |  |  |  |  | 719 | 4 | (RI) Recirculate: Induced Draft |  | RI | Closed | Fresh | Surface | Chattahoochee River | Chattahoochee River | OP | 12 | 2011 |  |  | OP | 12 | 2011 |  |  | OP | 12 | 2011 | N | NG | CT | N/A | Electric Utility | 1 |  |  |  | 1C MB MG
7140 | GA | 710 | Jack McDonough | 2015 | 9 | CT4A | 4B | 4 | Natural Gas Fired Combined Cycle | [6 empty] | 232 | 98855 | 98311 | 1010649 |  |  | 1010649 |  | 1010649 | 0 |  |  |  | 107.977 | 59.12 |  |  |  |  | 537 | 4 | (RI) Recirculate: Induced Draft |  | RI | Closed | Fresh | Surface | Chattahoochee River | Chattahoochee River | OP | 12 | 2011 |  |  | OP | 12 | 2011 |  |  | OP | 12 | 2011 | N | NG | CT | N/A | Electric Utility | 1 |  |  |  | 1C MB MG
7140 | GA | 710 | Jack McDonough | 2015 | 10 | CT4A | 4B | 4 | Natural Gas Fired Combined Cycle | [6 empty] | 232 | 138847 | 138085 | 1488969 |  |  | 1488969 |  | 1488969 | 0 |  |  |  | 93.04 | 60.48 |  |  |  |  | 707 | 4 | (RI) Recirculate: Induced Draft |  | RI | Closed | Fresh | Surface | Chattahoochee River | Chattahoochee River | OP | 12 | 2011 |  |  | OP | 12 | 2011 |  |  | OP | 12 | 2011 | N | NG | CT | N/A | Electric Utility | 1 |  |  |  | 1C MB MG
7140 | GA | 710 | Jack McDonough | 2015 | 11 | CT4A | 4B | 4 | Natural Gas Fired Combined Cycle | [6 empty] | 232 | 179184 | 178238 | 1827159 |  |  | 1827159 |  | 1827159 | 0 |  |  |  | 123.59 | 75.59 |  |  |  |  | 719 | 4 | (RI) Recirculate: Induced Draft |  | RI | Closed | Fresh | Surface | Chattahoochee River | Chattahoochee River | OP | 12 | 2011 |  |  | OP | 12 | 2011 |  |  | OP | 12 | 2011 | N | NG | CT | N/A | Electric Utility | 1 |  |  |  | 1C MB MG
7140 | GA | 710 | Jack McDonough | 2015 | 12 | CT4A | 4B | 4 | Natural Gas Fired Combined Cycle | [6 empty] | 232 | 165839 | 164894 | 1736774 |  |  | 1736774 |  | 1736774 | 0 |  |  |  | 124.37 | 67.936 |  |  |  |  | 719 | 4 | (RI) Recirculate: Induced Draft |  | RI | Closed | Fresh | Surface | Chattahoochee River | Chattahoochee River | OP | 12 | 2011 |  |  | OP | 12 | 2011 |  |  | OP | 12 | 2011 | N | NG | CT | N/A | Electric Utility | 1 |  |  |  | 1C MB MG
7140 | GA | 710 | Jack McDonough | 2015 | 1 | CT4B | 4B | 4 | Natural Gas Fired Combined Cycle | [6 empty] | 232 | 184617 | 183653 | 1863985 |  |  | 1863985 |  | 1863985 |  |  |  |  | 118.63 | 66.47 |  |  |  |  | 743 | 4 | (RI) Recirculate: Induced Draft |  | RI | Closed | Fresh | Surface | Chattahoochee River | Chattahoochee River | OP | 12 | 2011 |  |  | OP | 12 | 2011 |  |  | OP | 12 | 2011 | N | NG | CT | N/A | Electric Utility | 1 |  |  |  | 1C MB MG
7140 | GA | 710 | Jack McDonough | 2015 | 2 | CT4B | 4B | 4 | Natural Gas Fired Combined Cycle | [6 empty] | 232 | 169506 | 168617 | 1715537 |  |  | 1715537 |  | 1715537 |  |  |  |  | 111.33 | 57.17 |  |  |  |  | 671 | 4 | (RI) Recirculate: Induced Draft |  | RI | Closed | Fresh | Surface | Chattahoochee River | Chattahoochee River | OP | 12 | 2011 |  |  | OP | 12 | 2011 |  |  | OP | 12 | 2011 | N | NG | CT | N/A | Electric Utility | 1 |  |  |  | 1C MB MG
7140 | GA | 710 | Jack McDonough | 2015 | 3 | CT4B | 4B | 4 | Natural Gas Fired Combined Cycle | [6 empty] | 232 | 180220 | 179242 | 1837272 |  |  | 1837272 |  | 1837272 |  |  |  |  | 122.28 | 72.54 |  |  |  |  | 742 | 4 | (RI) Recirculate: Induced Draft |  | RI | Closed | Fresh | Surface | Chattahoochee River | Chattahoochee River | OP | 12 | 2011 |  |  | OP | 12 | 2011 |  |  | OP | 12 | 2011 | N | NG | CT | N/A | Electric Utility | 1 |  |  |  | 1C MB MG
7140 | GA | 710 | Jack McDonough | 2015 | 4 | CT4B | 4B | 4 | Natural Gas Fired Combined Cycle | [6 empty] | 232 | 161872 | 160989 | 1657596 |  |  | 1657596 |  | 1657596 |  |  |  |  | 121.847 | 63.817 |  |  |  |  | 719 | 4 | (RI) Recirculate: Induced Draft |  | RI | Closed | Fresh | Surface | Chattahoochee River | Chattahoochee River | OP | 12 | 2011 |  |  | OP | 12 | 2011 |  |  | OP | 12 | 2011 | N | NG | CT | N/A | Electric Utility | 1 |  |  |  | 1C MB MG
7140 | GA | 710 | Jack McDonough | 2015 | 5 | CT4B | 4B | 4 | Natural Gas Fired Combined Cycle | [6 empty] | 232 | 176675 | 175698 | 1812891 |  |  | 1812891 |  | 1812891 |  |  |  |  | 106.7 | 73.85 |  |  |  |  | 719 | 4 | (RI) Recirculate: Induced Draft |  | RI | Closed | Fresh | Surface | Chattahoochee River | Chattahoochee River | OP | 12 | 2011 |  |  | OP | 12 | 2011 |  |  | OP | 12 | 2011 | N | NG | CT | N/A | Electric Utility | 1 |  |  |  | 1C MB MG
7140 | GA | 710 | Jack McDonough | 2015 | 6 | CT4B | 4B | 4 | Natural Gas Fired Combined Cycle | [6 empty] | 232 | 165759 | 164812 | 1788850 |  |  | 1788850 |  | 1788850 |  |  |  |  | 132.95 | 87.37 |  |  |  |  | 719 | 4 | (RI) Recirculate: Induced Draft |  | RI | Closed | Fresh | Surface | Chattahoochee River | Chattahoochee River | OP | 12 | 2011 |  |  | OP | 12 | 2011 |  |  | OP | 12 | 2011 | N | NG | CT | N/A | Electric Utility | 1 |  |  |  | 1C MB MG
7140 | GA | 710 | Jack McDonough | 2015 | 7 | CT4B | 4B | 4 | Natural Gas Fired Combined Cycle | [6 empty] | 232 | 170930 | 169963 | 1784468 |  |  | 1784468 |  | 1784468 |  |  |  |  | 139.95 | 88.79 |  |  |  |  | 719 | 4 | (RI) Recirculate: Induced Draft |  | RI | Closed | Fresh | Surface | Chattahoochee River | Chattahoochee River | OP | 12 | 2011 |  |  | OP | 12 | 2011 |  |  | OP | 12 | 2011 | N | NG | CT | N/A | Electric Utility | 1 |  |  |  | 1C MB MG
7140 | GA | 710 | Jack McDonough | 2015 | 8 | CT4B | 4B | 4 | Natural Gas Fired Combined Cycle | [6 empty] | 232 | 172960 | 167593 | 1820894 |  |  | 1820894 |  | 1820894 |  |  |  |  | 147.999 | 91.436 |  |  |  |  | 719 | 4 | (RI) Recirculate: Induced Draft |  | RI | Closed | Fresh | Surface | Chattahoochee River | Chattahoochee River | OP | 12 | 2011 |  |  | OP | 12 | 2011 |  |  | OP | 12 | 2011 | N | NG | CT | N/A | Electric Utility | 1 |  |  |  | 1C MB MG
7140 | GA | 710 | Jack McDonough | 2015 | 9 | CT4B | 4B | 4 | Natural Gas Fired Combined Cycle | [6 empty] | 232 | 99604 | 99053 | 1009139 |  |  | 1009139 |  | 1009139 |  |  |  |  | 107.977 | 59.12 |  |  |  |  | 537 | 4 | (RI) Recirculate: Induced Draft |  | RI | Closed | Fresh | Surface | Chattahoochee River | Chattahoochee River | OP | 12 | 2011 |  |  | OP | 12 | 2011 |  |  | OP | 12 | 2011 | N | NG | CT | N/A | Electric Utility | 1 |  |  |  | 1C MB MG
7140 | GA | 710 | Jack McDonough | 2015 | 10 | CT4B | 4B | 4 | Natural Gas Fired Combined Cycle | [6 empty] | 232 | 148732 | 147935 | 1594043 |  |  | 1594043 |  | 1594043 |  |  |  |  | 93.04 | 60.48 |  |  |  |  | 707 | 4 | (RI) Recirculate: Induced Draft |  | RI | Closed | Fresh | Surface | Chattahoochee River | Chattahoochee River | OP | 12 | 2011 |  |  | OP | 12 | 2011 |  |  | OP | 12 | 2011 | N | NG | CT | N/A | Electric Utility | 1 |  |  |  | 1C MB MG
7140 | GA | 710 | Jack McDonough | 2015 | 11 | CT4B | 4B | 4 | Natural Gas Fired Combined Cycle | [6 empty] | 232 | 171851 | 170937 | 1751628 |  |  | 1751628 |  | 1751628 |  |  |  |  | 123.59 | 75.59 |  |  |  |  | 719 | 4 | (RI) Recirculate: Induced Draft |  | RI | Closed | Fresh | Surface | Chattahoochee River | Chattahoochee River | OP | 12 | 2011 |  |  | OP | 12 | 2011 |  |  | OP | 12 | 2011 | N | NG | CT | N/A | Electric Utility | 1 |  |  |  | 1C MB MG
7140 | GA | 710 | Jack McDonough | 2015 | 12 | CT4B | 4B | 4 | Natural Gas Fired Combined Cycle | [6 empty] | 232 | 169685 | 168727 | 1770327 |  |  | 1770327 |  | 1770327 |  |  |  |  | 124.37 | 67.936 |  |  |  |  | 719 | 4 | (RI) Recirculate: Induced Draft |  | RI | Closed | Fresh | Surface | Chattahoochee River | Chattahoochee River | OP | 12 | 2011 |  |  | OP | 12 | 2011 |  |  | OP | 12 | 2011 | N | NG | CT | N/A | Electric Utility | 1 |  |  |  | 1C MB MG
7140 | GA | 710 | Jack McDonough | 2015 | 1 | 5 | 5A | 5 | Natural Gas Fired Combined Cycle | 375 | 197144 | 189301 | [6 empty] | 16065 | 16065 |  |  |  | 16065 |  |  |  |  | 118.63 | 66.47 |  |  |  |  | 551 | 4 | (RI) Recirculate: Induced Draft |  | RI | Closed | Fresh | Surface | Chattahoochee River | Chattahoochee River | OP | 4 | 2012 |  |  | OP | 6 | 2012 |  |  | OP | 5 | 2012 | N | NG | CA | Y | Electric Utility | 1 |  |  |  | 1C MB MG
7140 | GA | 710 | Jack McDonough | 2015 | 2 | 5 | 5A | 5 | Natural Gas Fired Combined Cycle | 375 | 177228 | 169847 | [6 empty] | 12730 | 12730 |  |  |  | 12730 |  |  |  |  | 111.33 | 57.17 |  |  |  |  | 671 | 4 | (RI) Recirculate: Induced Draft |  | RI | Closed | Fresh | Surface | Chattahoochee River | Chattahoochee River | OP | 4 | 2012 |  |  | OP | 6 | 2012 |  |  | OP | 5 | 2012 | N | NG | CA | Y | Electric Utility | 1 |  |  |  | 1C MB MG
7140 | GA | 710 | Jack McDonough | 2015 | 3 | 5 | 5A | 5 | Natural Gas Fired Combined Cycle | 375 | 191106 | 183204 | [6 empty] | 0 | 0 |  |  |  | 0 |  |  |  |  | 122.28 | 72.54 |  |  |  |  | 650 | 4 | (RI) Recirculate: Induced Draft |  | RI | Closed | Fresh | Surface | Chattahoochee River | Chattahoochee River | OP | 4 | 2012 |  |  | OP | 6 | 2012 |  |  | OP | 5 | 2012 | N | NG | CA | Y | Electric Utility | 1 |  |  |  | 1C MB MG
7140 | GA | 710 | Jack McDonough | 2015 | 4 | 5 | 5A | 5 | Natural Gas Fired Combined Cycle | 375 | 158069 | 151376 | [6 empty] | 5957 | 5957 |  |  |  | 5957 |  |  |  |  | 121.847 | 63.817 |  |  |  |  | 719 | 4 | (RI) Recirculate: Induced Draft |  | RI | Closed | Fresh | Surface | Chattahoochee River | Chattahoochee River | OP | 4 | 2012 |  |  | OP | 6 | 2012 |  |  | OP | 5 | 2012 | N | NG | CA | Y | Electric Utility | 1 |  |  |  | 1C MB MG
7140 | GA | 710 | Jack McDonough | 2015 | 5 | 5 | 5A | 5 | Natural Gas Fired Combined Cycle | 375 | 202020 | 193568 | [6 empty] | 68561 | 68561 |  |  |  | 68561 |  |  |  |  | 106.7 | 73.85 |  |  |  |  | 719 | 4 | (RI) Recirculate: Induced Draft |  | RI | Closed | Fresh | Surface | Chattahoochee River | Chattahoochee River | OP | 4 | 2012 |  |  | OP | 6 | 2012 |  |  | OP | 5 | 2012 | N | NG | CA | Y | Electric Utility | 1 |  |  |  | 1C MB MG
7140 | GA | 710 | Jack McDonough | 2015 | 6 | 5 | 5A | 5 | Natural Gas Fired Combined Cycle | 375 | 202990 | 194907 | [6 empty] | 131094 | 131094 |  |  |  | 131094 |  |  |  |  | 132.95 | 87.37 |  |  |  |  | 719 | 4 | (RI) Recirculate: Induced Draft |  | RI | Closed | Fresh | Surface | Chattahoochee River | Chattahoochee River | OP | 4 | 2012 |  |  | OP | 6 | 2012 |  |  | OP | 5 | 2012 | N | NG | CA | Y | Electric Utility | 1 |  |  |  | 1C MB MG
7140 | GA | 710 | Jack McDonough | 2015 | 7 | 5 | 5A | 5 | Natural Gas Fired Combined Cycle | 375 | 211303 | 202773 | [6 empty] | 141103 | 141103 |  |  |  | 141103 |  |  |  |  | 139.95 | 88.79 |  |  |  |  | 719 | 4 | (RI) Recirculate: Induced Draft |  | RI | Closed | Fresh | Surface | Chattahoochee River | Chattahoochee River | OP | 4 | 2012 |  |  | OP | 6 | 2012 |  |  | OP | 5 | 2012 | N | NG | CA | Y | Electric Utility | 1 |  |  |  | 1C MB MG
7140 | GA | 710 | Jack McDonough | 2015 | 8 | 5 | 5A | 5 | Natural Gas Fired Combined Cycle | 375 | 209360 | 200823 | [6 empty] | 134118 | 134118 |  |  |  | 134118 |  |  |  |  | 147.999 | 91.436 |  |  |  |  | 719 | 4 | (RI) Recirculate: Induced Draft |  | RI | Closed | Fresh | Surface | Chattahoochee River | Chattahoochee River | OP | 4 | 2012 |  |  | OP | 6 | 2012 |  |  | OP | 5 | 2012 | N | NG | CA | Y | Electric Utility | 1 |  |  |  | 1C MB MG
7140 | GA | 710 | Jack McDonough | 2015 | 9 | 5 | 5A | 5 | Natural Gas Fired Combined Cycle | 375 | 153552 | 147111 | [6 empty] | 76564 | 76564 |  |  |  | 76564 |  |  |  |  | 107.977 | 59.12 |  |  |  |  | 719 | 4 | (RI) Recirculate: Induced Draft |  | RI | Closed | Fresh | Surface | Chattahoochee River | Chattahoochee River | OP | 4 | 2012 |  |  | OP | 6 | 2012 |  |  | OP | 5 | 2012 | N | NG | CA | Y | Electric Utility | 1 |  |  |  | 1C MB MG
7140 | GA | 710 | Jack McDonough | 2015 | 10 | 5 | 5A | 5 | Natural Gas Fired Combined Cycle | 375 | 154542 | 147375 | [6 empty] | 71461 | 71461 |  |  |  | 71461 |  |  |  |  | 93.04 | 60.48 |  |  |  |  | 719 | 4 | (RI) Recirculate: Induced Draft |  | RI | Closed | Fresh | Surface | Chattahoochee River | Chattahoochee River | OP | 4 | 2012 |  |  | OP | 6 | 2012 |  |  | OP | 5 | 2012 | N | NG | CA | Y | Electric Utility | 1 |  |  |  | 1C MB MG
7140 | GA | 710 | Jack McDonough | 2015 | 11 | 5 | 5A | 5 | Natural Gas Fired Combined Cycle | 375 | 209838 | 201763 | [6 empty] | 101167 | 101167 |  |  |  | 101167 |  |  |  |  | 123.59 | 75.59 |  |  |  |  | 719 | 4 | (RI) Recirculate: Induced Draft |  | RI | Closed | Fresh | Surface | Chattahoochee River | Chattahoochee River | OP | 4 | 2012 |  |  | OP | 6 | 2012 |  |  | OP | 5 | 2012 | N | NG | CA | Y | Electric Utility | 1 |  |  |  | 1C MB MG
7140 | GA | 710 | Jack McDonough | 2015 | 12 | 5 | 5A | 5 | Natural Gas Fired Combined Cycle | 375 | 189053 | 180858 | [6 empty] | 55593 | 55593 |  |  |  | 55593 |  |  |  |  | 124.37 | 67.936 |  |  |  |  | 719 | 4 | (RI) Recirculate: Induced Draft |  | RI | Closed | Fresh | Surface | Chattahoochee River | Chattahoochee River | OP | 4 | 2012 |  |  | OP | 6 | 2012 |  |  | OP | 5 | 2012 | N | NG | CA | Y | Electric Utility | 1 |  |  |  | 1C MB MG
7140 | GA | 710 | Jack McDonough | 2015 | 1 | 5ACT | 5A | 5 | Natural Gas Fired Combined Cycle | [6 empty] | 232 | 192423 | 191419 | 1929277 |  |  | 1929277 |  | 1929277 | 0 |  |  |  | 118.63 | 66.47 |  |  |  |  | 551 | 4 | (RI) Recirculate: Induced Draft |  | RI | Closed | Fresh | Surface | Chattahoochee River | Chattahoochee River | OP | 4 | 2012 |  |  | OP | 6 | 2012 |  |  | OP | 5 | 2012 | N | NG | CT | N/A | Electric Utility | 1 |  |  |  | 1C MB MG
7140 | GA | 710 | Jack McDonough | 2015 | 2 | 5ACT | 5A | 5 | Natural Gas Fired Combined Cycle | [6 empty] | 232 | 178181 | 177248 | 1774080 |  |  | 1774080 |  | 1774080 | 0 |  |  |  | 111.33 | 57.17 |  |  |  |  | 671 | 4 | (RI) Recirculate: Induced Draft |  | RI | Closed | Fresh | Surface | Chattahoochee River | Chattahoochee River | OP | 4 | 2012 |  |  | OP | 6 | 2012 |  |  | OP | 5 | 2012 | N | NG | CT | N/A | Electric Utility | 1 |  |  |  | 1C MB MG
7140 | GA | 710 | Jack McDonough | 2015 | 3 | 5ACT | 5A | 5 | Natural Gas Fired Combined Cycle | [6 empty] | 232 | 186720 | 185725 | 1862440 |  |  | 1862440 |  | 1862440 | 0 |  |  |  | 122.28 | 72.54 |  |  |  |  | 650 | 4 | (RI) Recirculate: Induced Draft |  | RI | Closed | Fresh | Surface | Chattahoochee River | Chattahoochee River | OP | 4 | 2012 |  |  | OP | 6 | 2012 |  |  | OP | 5 | 2012 | N | NG | CT | N/A | Electric Utility | 1 |  |  |  | 1C MB MG
7140 | GA | 710 | Jack McDonough | 2015 | 4 | 5ACT | 5A | 5 | Natural Gas Fired Combined Cycle | [6 empty] | 232 | 152333 | 151494 | 1536247 |  |  | 1536247 |  | 1536247 | 0 |  |  |  | 121.847 | 63.817 |  |  |  |  | 719 | 4 | (RI) Recirculate: Induced Draft |  | RI | Closed | Fresh | Surface | Chattahoochee River | Chattahoochee River | OP | 4 | 2012 |  |  | OP | 6 | 2012 |  |  | OP | 5 | 2012 | N | NG | CT | N/A | Electric Utility | 1 |  |  |  | 1C MB MG
7140 | GA | 710 | Jack McDonough | 2015 | 5 | 5ACT | 5A | 5 | Natural Gas Fired Combined Cycle | [6 empty] | 232 | 181311 | 180310 | 1831391 |  |  | 1831391 |  | 1831391 | 0 |  |  |  | 106.7 | 73.85 |  |  |  |  | 719 | 4 | (RI) Recirculate: Induced Draft |  | RI | Closed | Fresh | Surface | Chattahoochee River | Chattahoochee River | OP | 4 | 2012 |  |  | OP | 6 | 2012 |  |  | OP | 5 | 2012 | N | NG | CT | N/A | Electric Utility | 1 |  |  |  | 1C MB MG
7140 | GA | 710 | Jack McDonough | 2015 | 6 | 5ACT | 5A | 5 | Natural Gas Fired Combined Cycle | [6 empty] | 232 | 164856 | 163900 | 1751612 |  |  | 1751612 |  | 1751612 | 0 |  |  |  | 132.95 | 87.37 |  |  |  |  | 719 | 4 | (RI) Recirculate: Induced Draft |  | RI | Closed | Fresh | Surface | Chattahoochee River | Chattahoochee River | OP | 4 | 2012 |  |  | OP | 6 | 2012 |  |  | OP | 5 | 2012 | N | NG | CT | N/A | Electric Utility | 1 |  |  |  | 1C MB MG
7140 | GA | 710 | Jack McDonough | 2015 | 7 | 5ACT | 5A | 5 | Natural Gas Fired Combined Cycle | [6 empty] | 232 | 169342 | 168350 | 1733319 |  |  | 1733319 |  | 1733319 | 0 |  |  |  | 139.95 | 88.79 |  |  |  |  | 719 | 4 | (RI) Recirculate: Induced Draft |  | RI | Closed | Fresh | Surface | Chattahoochee River | Chattahoochee River | OP | 4 | 2012 |  |  | OP | 6 | 2012 |  |  | OP | 5 | 2012 | N | NG | CT | N/A | Electric Utility | 1 |  |  |  | 1C MB MG
7140 | GA | 710 | Jack McDonough | 2015 | 8 | 5ACT | 5A | 5 | Natural Gas Fired Combined Cycle | [6 empty] | 232 | 169986 | 169008 | 1759345 |  |  | 1759345 |  | 1759345 | 0 |  |  |  | 147.999 | 91.436 |  |  |  |  | 719 | 4 | (RI) Recirculate: Induced Draft |  | RI | Closed | Fresh | Surface | Chattahoochee River | Chattahoochee River | OP | 4 | 2012 |  |  | OP | 6 | 2012 |  |  | OP | 5 | 2012 | N | NG | CT | N/A | Electric Utility | 1 |  |  |  | 1C MB MG
7140 | GA | 710 | Jack McDonough | 2015 | 9 | 5ACT | 5A | 5 | Natural Gas Fired Combined Cycle | [6 empty] | 232 | 130545 | 129809 | 1300969 |  |  | 1300969 |  | 1300969 | 0 |  |  |  | 107.977 | 59.12 |  |  |  |  | 719 | 4 | (RI) Recirculate: Induced Draft |  | RI | Closed | Fresh | Surface | Chattahoochee River | Chattahoochee River | OP | 4 | 2012 |  |  | OP | 6 | 2012 |  |  | OP | 5 | 2012 | N | NG | CT | N/A | Electric Utility | 1 |  |  |  | 1C MB MG
7140 | GA | 710 | Jack McDonough | 2015 | 10 | 5ACT | 5A | 5 | Natural Gas Fired Combined Cycle | [6 empty] | 232 | 133845 | 133132 | 1424431 |  |  | 1424431 |  | 1424431 | 0 |  |  |  | 93.04 | 60.48 |  |  |  |  | 719 | 4 | (RI) Recirculate: Induced Draft |  | RI | Closed | Fresh | Surface | Chattahoochee River | Chattahoochee River | OP | 4 | 2012 |  |  | OP | 6 | 2012 |  |  | OP | 5 | 2012 | N | NG | CT | N/A | Electric Utility | 1 |  |  |  | 1C MB MG
7140 | GA | 710 | Jack McDonough | 2015 | 11 | 5ACT | 5A | 5 | Natural Gas Fired Combined Cycle | [6 empty] | 232 | 181074 | 180119 | 1817274 |  |  | 1817274 |  | 1817274 | 0 |  |  |  | 123.59 | 75.59 |  |  |  |  | 719 | 4 | (RI) Recirculate: Induced Draft |  | RI | Closed | Fresh | Surface | Chattahoochee River | Chattahoochee River | OP | 4 | 2012 |  |  | OP | 6 | 2012 |  |  | OP | 5 | 2012 | N | NG | CT | N/A | Electric Utility | 1 |  |  |  | 1C MB MG
7140 | GA | 710 | Jack McDonough | 2015 | 12 | 5ACT | 5A | 5 | Natural Gas Fired Combined Cycle | [6 empty] | 232 | 167046 | 166081 | 1726212 |  |  | 1726212 |  | 1726212 | 0 |  |  |  | 124.37 | 67.936 |  |  |  |  | 719 | 4 | (RI) Recirculate: Induced Draft |  | RI | Closed | Fresh | Surface | Chattahoochee River | Chattahoochee River | OP | 4 | 2012 |  |  | OP | 6 | 2012 |  |  | OP | 5 | 2012 | N | NG | CT | N/A | Electric Utility | 1 |  |  |  | 1C MB MG
7140 | GA | 710 | Jack McDonough | 2015 | 1 | 5BCT | 5A | 5 | Natural Gas Fired Combined Cycle | [6 empty] | 232 | 194193 | 193204 | 1941343 |  |  | 1941343 |  | 1941343 |  |  |  |  | 118.63 | 66.47 |  |  |  |  | 551 | 4 | (RI) Recirculate: Induced Draft |  | RI | Closed | Fresh | Surface | Chattahoochee River | Chattahoochee River | OP | 4 | 2012 |  |  | OP | 6 | 2012 |  |  | OP | 5 | 2012 | N | NG | CT | N/A | Electric Utility | 1 |  |  |  | 1C MB MG
7140 | GA | 710 | Jack McDonough | 2015 | 2 | 5BCT | 5A | 5 | Natural Gas Fired Combined Cycle | [6 empty] | 232 | 172200 | 171308 | 1742160 |  |  | 1742160 |  | 1742160 |  |  |  |  | 111.33 | 57.17 |  |  |  |  | 671 | 4 | (RI) Recirculate: Induced Draft |  | RI | Closed | Fresh | Surface | Chattahoochee River | Chattahoochee River | OP | 4 | 2012 |  |  | OP | 6 | 2012 |  |  | OP | 5 | 2012 | N | NG | CT | N/A | Electric Utility | 1 |  |  |  | 1C MB MG
7140 | GA | 710 | Jack McDonough | 2015 | 3 | 5BCT | 5A | 5 | Natural Gas Fired Combined Cycle | [6 empty] | 232 | 190211 | 189229 | 1921560 |  |  | 1921560 |  | 1921560 |  |  |  |  | 122.28 | 72.54 |  |  |  |  | 650 | 4 | (RI) Recirculate: Induced Draft |  | RI | Closed | Fresh | Surface | Chattahoochee River | Chattahoochee River | OP | 4 | 2012 |  |  | OP | 6 | 2012 |  |  | OP | 5 | 2012 | N | NG | CT | N/A | Electric Utility | 1 |  |  |  | 1C MB MG
7140 | GA | 710 | Jack McDonough | 2015 | 4 | 5BCT | 5A | 5 | Natural Gas Fired Combined Cycle | [6 empty] | 232 | 150973 | 150160 | 1540080 |  |  | 1540080 |  | 1540080 |  |  |  |  | 121.847 | 63.817 |  |  |  |  | 719 | 4 | (RI) Recirculate: Induced Draft |  | RI | Closed | Fresh | Surface | Chattahoochee River | Chattahoochee River | OP | 4 | 2012 |  |  | OP | 6 | 2012 |  |  | OP | 5 | 2012 | N | NG | CT | N/A | Electric Utility | 1 |  |  |  | 1C MB MG
7140 | GA | 710 | Jack McDonough | 2015 | 5 | 5BCT | 5A | 5 | Natural Gas Fired Combined Cycle | [6 empty] | 232 | 176261 | 175300 | 1812731 |  |  | 1812731 |  | 1812731 |  |  |  |  | 106.7 | 73.85 |  |  |  |  | 719 | 4 | (RI) Recirculate: Induced Draft |  | RI | Closed | Fresh | Surface | Chattahoochee River | Chattahoochee River | OP | 4 | 2012 |  |  | OP | 6 | 2012 |  |  | OP | 5 | 2012 | N | NG | CT | N/A | Electric Utility | 1 |  |  |  | 1C MB MG
7140 | GA | 710 | Jack McDonough | 2015 | 6 | 5BCT | 5A | 5 | Natural Gas Fired Combined Cycle | [6 empty] | 232 | 165135 | 164199 | 1790994 |  |  | 1790994 |  | 1790994 |  |  |  |  | 132.95 | 87.37 |  |  |  |  | 719 | 4 | (RI) Recirculate: Induced Draft |  | RI | Closed | Fresh | Surface | Chattahoochee River | Chattahoochee River | OP | 4 | 2012 |  |  | OP | 6 | 2012 |  |  | OP | 5 | 2012 | N | NG | CT | N/A | Electric Utility | 1 |  |  |  | 1C MB MG
7140 | GA | 710 | Jack McDonough | 2015 | 7 | 5BCT | 5A | 5 | Natural Gas Fired Combined Cycle | [6 empty] | 232 | 169777 | 168818 | 1780120 |  |  | 1780120 |  | 1780120 |  |  |  |  | 139.95 | 88.79 |  |  |  |  | 719 | 4 | (RI) Recirculate: Induced Draft |  | RI | Closed | Fresh | Surface | Chattahoochee River | Chattahoochee River | OP | 4 | 2012 |  |  | OP | 6 | 2012 |  |  | OP | 5 | 2012 | N | NG | CT | N/A | Electric Utility | 1 |  |  |  | 1C MB MG
7140 | GA | 710 | Jack McDonough | 2015 | 8 | 5BCT | 5A | 5 | Natural Gas Fired Combined Cycle | [6 empty] | 232 | 169423 | 168465 | 1795774 |  |  | 1795774 |  | 1795774 |  |  |  |  | 147.999 | 91.436 |  |  |  |  | 719 | 4 | (RI) Recirculate: Induced Draft |  | RI | Closed | Fresh | Surface | Chattahoochee River | Chattahoochee River | OP | 4 | 2012 |  |  | OP | 6 | 2012 |  |  | OP | 5 | 2012 | N | NG | CT | N/A | Electric Utility | 1 |  |  |  | 1C MB MG
7140 | GA | 710 | Jack McDonough | 2015 | 9 | 5BCT | 5A | 5 | Natural Gas Fired Combined Cycle | [6 empty] | 232 | 129610 | 128894 | 1323028 |  |  | 1323028 |  | 1323028 |  |  |  |  | 107.977 | 59.12 |  |  |  |  | 719 | 4 | (RI) Recirculate: Induced Draft |  | RI | Closed | Fresh | Surface | Chattahoochee River | Chattahoochee River | OP | 4 | 2012 |  |  | OP | 6 | 2012 |  |  | OP | 5 | 2012 | N | NG | CT | N/A | Electric Utility | 1 |  |  |  | 1C MB MG
7140 | GA | 710 | Jack McDonough | 2015 | 10 | 5BCT | 5A | 5 | Natural Gas Fired Combined Cycle | [6 empty] | 232 | 136249 | 135539 | 1476374 |  |  | 1476374 |  | 1476374 |  |  |  |  | 93.04 | 60.48 |  |  |  |  | 719 | 4 | (RI) Recirculate: Induced Draft |  | RI | Closed | Fresh | Surface | Chattahoochee River | Chattahoochee River | OP | 4 | 2012 |  |  | OP | 6 | 2012 |  |  | OP | 5 | 2012 | N | NG | CT | N/A | Electric Utility | 1 |  |  |  | 1C MB MG
7140 | GA | 710 | Jack McDonough | 2015 | 11 | 5BCT | 5A | 5 | Natural Gas Fired Combined Cycle | [6 empty] | 232 | 180521 | 179578 | 1833723 |  |  | 1833723 |  | 1833723 |  |  |  |  | 123.59 | 75.59 |  |  |  |  | 719 | 4 | (RI) Recirculate: Induced Draft |  | RI | Closed | Fresh | Surface | Chattahoochee River | Chattahoochee River | OP | 4 | 2012 |  |  | OP | 6 | 2012 |  |  | OP | 5 | 2012 | N | NG | CT | N/A | Electric Utility | 1 |  |  |  | 1C MB MG
7140 | GA | 710 | Jack McDonough | 2015 | 12 | 5BCT | 5A | 5 | Natural Gas Fired Combined Cycle | [6 empty] | 232 | 166477 | 165531 | 1739547 |  |  | 1739547 |  | 1739547 |  |  |  |  | 124.37 | 67.936 |  |  |  |  | 719 | 4 | (RI) Recirculate: Induced Draft |  | RI | Closed | Fresh | Surface | Chattahoochee River | Chattahoochee River | OP | 4 | 2012 |  |  | OP | 6 | 2012 |  |  | OP | 5 | 2012 | N | NG | CT | N/A | Electric Utility | 1 |  |  |  | 1C MB MG
7140 | GA | 710 | Jack McDonough | 2015 | 1 | 5 | 5B | 5 | Natural Gas Fired Combined Cycle | 375 | 197144 | 189301 | [6 empty] | 15328 | 15328 |  |  |  | 15328 |  |  |  |  | 118.63 | 66.47 |  |  |  |  | 551 | 4 | (RI) Recirculate: Induced Draft |  | RI | Closed | Fresh | Surface | Chattahoochee River | Chattahoochee River | OP | 4 | 2012 |  |  | OP | 6 | 2012 |  |  | OP | 5 | 2012 | N | NG | CA | Y | Electric Utility | 1 |  |  |  | 1C MB MG
7140 | GA | 710 | Jack McDonough | 2015 | 2 | 5 | 5B | 5 | Natural Gas Fired Combined Cycle | 375 | 177228 | 169847 | [6 empty] | 12879 | 12879 |  |  |  | 12879 |  |  |  |  | 111.33 | 57.17 |  |  |  |  | 671 | 4 | (RI) Recirculate: Induced Draft |  | RI | Closed | Fresh | Surface | Chattahoochee River | Chattahoochee River | OP | 4 | 2012 |  |  | OP | 6 | 2012 |  |  | OP | 5 | 2012 | N | NG | CA | Y | Electric Utility | 1 |  |  |  | 1C MB MG
7140 | GA | 710 | Jack McDonough | 2015 | 3 | 5 | 5B | 5 | Natural Gas Fired Combined Cycle | 375 | 191106 | 183204 | [6 empty] | 0 | 0 |  |  |  | 0 |  |  |  |  | 122.28 | 72.54 |  |  |  |  | 650 | 4 | (RI) Recirculate: Induced Draft |  | RI | Closed | Fresh | Surface | Chattahoochee River | Chattahoochee River | OP | 4 | 2012 |  |  | OP | 6 | 2012 |  |  | OP | 5 | 2012 | N | NG | CA | Y | Electric Utility | 1 |  |  |  | 1C MB MG
7140 | GA | 710 | Jack McDonough | 2015 | 4 | 5 | 5B | 5 | Natural Gas Fired Combined Cycle | 375 | 158069 | 151376 | [6 empty] | 6218 | 6218 |  |  |  | 6218 |  |  |  |  | 121.847 | 63.817 |  |  |  |  | 719 | 4 | (RI) Recirculate: Induced Draft |  | RI | Closed | Fresh | Surface | Chattahoochee River | Chattahoochee River | OP | 4 | 2012 |  |  | OP | 6 | 2012 |  |  | OP | 5 | 2012 | N | NG | CA | Y | Electric Utility | 1 |  |  |  | 1C MB MG
7140 | GA | 710 | Jack McDonough | 2015 | 5 | 5 | 5B | 5 | Natural Gas Fired Combined Cycle | 375 | 202020 | 193568 | [6 empty] | 60714 | 60714 |  |  |  | 60714 |  |  |  |  | 106.7 | 73.85 |  |  |  |  | 719 | 4 | (RI) Recirculate: Induced Draft |  | RI | Closed | Fresh | Surface | Chattahoochee River | Chattahoochee River | OP | 4 | 2012 |  |  | OP | 6 | 2012 |  |  | OP | 5 | 2012 | N | NG | CA | Y | Electric Utility | 1 |  |  |  | 1C MB MG
7140 | GA | 710 | Jack McDonough | 2015 | 6 | 5 | 5B | 5 | Natural Gas Fired Combined Cycle | 375 | 202990 | 194907 | [6 empty] | 130321 | 130321 |  |  |  | 130321 |  |  |  |  | 132.95 | 87.37 |  |  |  |  | 719 | 4 | (RI) Recirculate: Induced Draft |  | RI | Closed | Fresh | Surface | Chattahoochee River | Chattahoochee River | OP | 4 | 2012 |  |  | OP | 6 | 2012 |  |  | OP | 5 | 2012 | N | NG | CA | Y | Electric Utility | 1 |  |  |  | 1C MB MG
7140 | GA | 710 | Jack McDonough | 2015 | 7 | 5 | 5B | 5 | Natural Gas Fired Combined Cycle | 375 | 211303 | 202773 | [6 empty] | 147268 | 147268 |  |  |  | 147268 |  |  |  |  | 139.95 | 88.79 |  |  |  |  | 719 | 4 | (RI) Recirculate: Induced Draft |  | RI | Closed | Fresh | Surface | Chattahoochee River | Chattahoochee River | OP | 4 | 2012 |  |  | OP | 6 | 2012 |  |  | OP | 5 | 2012 | N | NG | CA | Y | Electric Utility | 1 |  |  |  | 1C MB MG
7140 | GA | 710 | Jack McDonough | 2015 | 8 | 5 | 5B | 5 | Natural Gas Fired Combined Cycle | 375 | 209360 | 200823 | [6 empty] | 140613 | 140613 |  |  |  | 140613 |  |  |  |  | 147.999 | 91.436 |  |  |  |  | 719 | 4 | (RI) Recirculate: Induced Draft |  | RI | Closed | Fresh | Surface | Chattahoochee River | Chattahoochee River | OP | 4 | 2012 |  |  | OP | 6 | 2012 |  |  | OP | 5 | 2012 | N | NG | CA | Y | Electric Utility | 1 |  |  |  | 1C MB MG
7140 | GA | 710 | Jack McDonough | 2015 | 9 | 5 | 5B | 5 | Natural Gas Fired Combined Cycle | 375 | 153552 | 147111 | [6 empty] | 79219 | 79219 |  |  |  | 79219 |  |  |  |  | 107.977 | 59.12 |  |  |  |  | 719 | 4 | (RI) Recirculate: Induced Draft |  | RI | Closed | Fresh | Surface | Chattahoochee River | Chattahoochee River | OP | 4 | 2012 |  |  | OP | 6 | 2012 |  |  | OP | 5 | 2012 | N | NG | CA | Y | Electric Utility | 1 |  |  |  | 1C MB MG
7140 | GA | 710 | Jack McDonough | 2015 | 10 | 5 | 5B | 5 | Natural Gas Fired Combined Cycle | 375 | 154542 | 147375 | [6 empty] | 71278 | 71278 |  |  |  | 71278 |  |  |  |  | 93.04 | 60.48 |  |  |  |  | 719 | 4 | (RI) Recirculate: Induced Draft |  | RI | Closed | Fresh | Surface | Chattahoochee River | Chattahoochee River | OP | 4 | 2012 |  |  | OP | 6 | 2012 |  |  | OP | 5 | 2012 | N | NG | CA | Y | Electric Utility | 1 |  |  |  | 1C MB MG
7140 | GA | 710 | Jack McDonough | 2015 | 11 | 5 | 5B | 5 | Natural Gas Fired Combined Cycle | 375 | 209838 | 201763 | [6 empty] | 105217 | 105217 |  |  |  | 105217 |  |  |  |  | 123.59 | 75.59 |  |  |  |  | 719 | 4 | (RI) Recirculate: Induced Draft |  | RI | Closed | Fresh | Surface | Chattahoochee River | Chattahoochee River | OP | 4 | 2012 |  |  | OP | 6 | 2012 |  |  | OP | 5 | 2012 | N | NG | CA | Y | Electric Utility | 1 |  |  |  | 1C MB MG
7140 | GA | 710 | Jack McDonough | 2015 | 12 | 5 | 5B | 5 | Natural Gas Fired Combined Cycle | 375 | 189053 | 180858 | [6 empty] | 59822 | 59822 |  |  |  | 59822 |  |  |  |  | 124.37 | 67.936 |  |  |  |  | 719 | 4 | (RI) Recirculate: Induced Draft |  | RI | Closed | Fresh | Surface | Chattahoochee River | Chattahoochee River | OP | 4 | 2012 |  |  | OP | 6 | 2012 |  |  | OP | 5 | 2012 | N | NG | CA | Y | Electric Utility | 1 |  |  |  | 1C MB MG
7140 | GA | 710 | Jack McDonough | 2015 | 1 | 5ACT | 5B | 5 | Natural Gas Fired Combined Cycle | [6 empty] | 232 | 192423 | 191419 | 1929277 |  |  | 1929277 |  | 1929277 | 0 |  |  |  | 118.63 | 66.47 |  |  |  |  | 551 | 4 | (RI) Recirculate: Induced Draft |  | RI | Closed | Fresh | Surface | Chattahoochee River | Chattahoochee River | OP | 4 | 2012 |  |  | OP | 6 | 2012 |  |  | OP | 5 | 2012 | N | NG | CT | N/A | Electric Utility | 1 |  |  |  | 1C MB MG
7140 | GA | 710 | Jack McDonough | 2015 | 2 | 5ACT | 5B | 5 | Natural Gas Fired Combined Cycle | [6 empty] | 232 | 178181 | 177248 | 1774080 |  |  | 1774080 |  | 1774080 | 0 |  |  |  | 111.33 | 57.17 |  |  |  |  | 671 | 4 | (RI) Recirculate: Induced Draft |  | RI | Closed | Fresh | Surface | Chattahoochee River | Chattahoochee River | OP | 4 | 2012 |  |  | OP | 6 | 2012 |  |  | OP | 5 | 2012 | N | NG | CT | N/A | Electric Utility | 1 |  |  |  | 1C MB MG
7140 | GA | 710 | Jack McDonough | 2015 | 3 | 5ACT | 5B | 5 | Natural Gas Fired Combined Cycle | [6 empty] | 232 | 186720 | 185725 | 1862440 |  |  | 1862440 |  | 1862440 | 0 |  |  |  | 122.28 | 72.54 |  |  |  |  | 650 | 4 | (RI) Recirculate: Induced Draft |  | RI | Closed | Fresh | Surface | Chattahoochee River | Chattahoochee River | OP | 4 | 2012 |  |  | OP | 6 | 2012 |  |  | OP | 5 | 2012 | N | NG | CT | N/A | Electric Utility | 1 |  |  |  | 1C MB MG
7140 | GA | 710 | Jack McDonough | 2015 | 4 | 5ACT | 5B | 5 | Natural Gas Fired Combined Cycle | [6 empty] | 232 | 152333 | 151494 | 1536247 |  |  | 1536247 |  | 1536247 | 0 |  |  |  | 121.847 | 63.817 |  |  |  |  | 719 | 4 | (RI) Recirculate: Induced Draft |  | RI | Closed | Fresh | Surface | Chattahoochee River | Chattahoochee River | OP | 4 | 2012 |  |  | OP | 6 | 2012 |  |  | OP | 5 | 2012 | N | NG | CT | N/A | Electric Utility | 1 |  |  |  | 1C MB MG
7140 | GA | 710 | Jack McDonough | 2015 | 5 | 5ACT | 5B | 5 | Natural Gas Fired Combined Cycle | [6 empty] | 232 | 181311 | 180310 | 1831391 |  |  | 1831391 |  | 1831391 | 0 |  |  |  | 106.7 | 73.85 |  |  |  |  | 719 | 4 | (RI) Recirculate: Induced Draft |  | RI | Closed | Fresh | Surface | Chattahoochee River | Chattahoochee River | OP | 4 | 2012 |  |  | OP | 6 | 2012 |  |  | OP | 5 | 2012 | N | NG | CT | N/A | Electric Utility | 1 |  |  |  | 1C MB MG
7140 | GA | 710 | Jack McDonough | 2015 | 6 | 5ACT | 5B | 5 | Natural Gas Fired Combined Cycle | [6 empty] | 232 | 164856 | 163900 | 1751612 |  |  | 1751612 |  | 1751612 | 0 |  |  |  | 132.95 | 87.37 |  |  |  |  | 719 | 4 | (RI) Recirculate: Induced Draft |  | RI | Closed | Fresh | Surface | Chattahoochee River | Chattahoochee River | OP | 4 | 2012 |  |  | OP | 6 | 2012 |  |  | OP | 5 | 2012 | N | NG | CT | N/A | Electric Utility | 1 |  |  |  | 1C MB MG
7140 | GA | 710 | Jack McDonough | 2015 | 7 | 5ACT | 5B | 5 | Natural Gas Fired Combined Cycle | [6 empty] | 232 | 169342 | 168350 | 1733319 |  |  | 1733319 |  | 1733319 | 0 |  |  |  | 139.95 | 88.79 |  |  |  |  | 719 | 4 | (RI) Recirculate: Induced Draft |  | RI | Closed | Fresh | Surface | Chattahoochee River | Chattahoochee River | OP | 4 | 2012 |  |  | OP | 6 | 2012 |  |  | OP | 5 | 2012 | N | NG | CT | N/A | Electric Utility | 1 |  |  |  | 1C MB MG
7140 | GA | 710 | Jack McDonough | 2015 | 8 | 5ACT | 5B | 5 | Natural Gas Fired Combined Cycle | [6 empty] | 232 | 169986 | 169008 | 1759345 |  |  | 1759345 |  | 1759345 | 0 |  |  |  | 147.999 | 91.436 |  |  |  |  | 719 | 4 | (RI) Recirculate: Induced Draft |  | RI | Closed | Fresh | Surface | Chattahoochee River | Chattahoochee River | OP | 4 | 2012 |  |  | OP | 6 | 2012 |  |  | OP | 5 | 2012 | N | NG | CT | N/A | Electric Utility | 1 |  |  |  | 1C MB MG
7140 | GA | 710 | Jack McDonough | 2015 | 9 | 5ACT | 5B | 5 | Natural Gas Fired Combined Cycle | [6 empty] | 232 | 130545 | 129809 | 1300969 |  |  | 1300969 |  | 1300969 | 0 |  |  |  | 107.977 | 59.12 |  |  |  |  | 719 | 4 | (RI) Recirculate: Induced Draft |  | RI | Closed | Fresh | Surface | Chattahoochee River | Chattahoochee River | OP | 4 | 2012 |  |  | OP | 6 | 2012 |  |  | OP | 5 | 2012 | N | NG | CT | N/A | Electric Utility | 1 |  |  |  | 1C MB MG
7140 | GA | 710 | Jack McDonough | 2015 | 10 | 5ACT | 5B | 5 | Natural Gas Fired Combined Cycle | [6 empty] | 232 | 133845 | 133132 | 1424431 |  |  | 1424431 |  | 1424431 | 0 |  |  |  | 93.04 | 60.48 |  |  |  |  | 719 | 4 | (RI) Recirculate: Induced Draft |  | RI | Closed | Fresh | Surface | Chattahoochee River | Chattahoochee River | OP | 4 | 2012 |  |  | OP | 6 | 2012 |  |  | OP | 5 | 2012 | N | NG | CT | N/A | Electric Utility | 1 |  |  |  | 1C MB MG
7140 | GA | 710 | Jack McDonough | 2015 | 11 | 5ACT | 5B | 5 | Natural Gas Fired Combined Cycle | [6 empty] | 232 | 181074 | 180119 | 1817274 |  |  | 1817274 |  | 1817274 | 0 |  |  |  | 123.59 | 75.59 |  |  |  |  | 719 | 4 | (RI) Recirculate: Induced Draft |  | RI | Closed | Fresh | Surface | Chattahoochee River | Chattahoochee River | OP | 4 | 2012 |  |  | OP | 6 | 2012 |  |  | OP | 5 | 2012 | N | NG | CT | N/A | Electric Utility | 1 |  |  |  | 1C MB MG
7140 | GA | 710 | Jack McDonough | 2015 | 12 | 5ACT | 5B | 5 | Natural Gas Fired Combined Cycle | [6 empty] | 232 | 167046 | 166081 | 1726212 |  |  | 1726212 |  | 1726212 | 0 |  |  |  | 124.37 | 67.936 |  |  |  |  | 719 | 4 | (RI) Recirculate: Induced Draft |  | RI | Closed | Fresh | Surface | Chattahoochee River | Chattahoochee River | OP | 4 | 2012 |  |  | OP | 6 | 2012 |  |  | OP | 5 | 2012 | N | NG | CT | N/A | Electric Utility | 1 |  |  |  | 1C MB MG
7140 | GA | 710 | Jack McDonough | 2015 | 1 | 5BCT | 5B | 5 | Natural Gas Fired Combined Cycle | [6 empty] | 232 | 194193 | 193204 | 1941343 |  |  | 1941343 |  | 1941343 |  |  |  |  | 118.63 | 66.47 |  |  |  |  | 551 | 4 | (RI) Recirculate: Induced Draft |  | RI | Closed | Fresh | Surface | Chattahoochee River | Chattahoochee River | OP | 4 | 2012 |  |  | OP | 6 | 2012 |  |  | OP | 5 | 2012 | N | NG | CT | N/A | Electric Utility | 1 |  |  |  | 1C MB MG
7140 | GA | 710 | Jack McDonough | 2015 | 2 | 5BCT | 5B | 5 | Natural Gas Fired Combined Cycle | [6 empty] | 232 | 172200 | 171308 | 1742160 |  |  | 1742160 |  | 1742160 |  |  |  |  | 111.33 | 57.17 |  |  |  |  | 671 | 4 | (RI) Recirculate: Induced Draft |  | RI | Closed | Fresh | Surface | Chattahoochee River | Chattahoochee River | OP | 4 | 2012 |  |  | OP | 6 | 2012 |  |  | OP | 5 | 2012 | N | NG | CT | N/A | Electric Utility | 1 |  |  |  | 1C MB MG
7140 | GA | 710 | Jack McDonough | 2015 | 3 | 5BCT | 5B | 5 | Natural Gas Fired Combined Cycle | [6 empty] | 232 | 190211 | 189229 | 1921560 |  |  | 1921560 |  | 1921560 |  |  |  |  | 122.28 | 72.54 |  |  |  |  | 650 | 4 | (RI) Recirculate: Induced Draft |  | RI | Closed | Fresh | Surface | Chattahoochee River | Chattahoochee River | OP | 4 | 2012 |  |  | OP | 6 | 2012 |  |  | OP | 5 | 2012 | N | NG | CT | N/A | Electric Utility | 1 |  |  |  | 1C MB MG
7140 | GA | 710 | Jack McDonough | 2015 | 4 | 5BCT | 5B | 5 | Natural Gas Fired Combined Cycle | [6 empty] | 232 | 150973 | 150160 | 1540080 |  |  | 1540080 |  | 1540080 |  |  |  |  | 121.847 | 63.817 |  |  |  |  | 719 | 4 | (RI) Recirculate: Induced Draft |  | RI | Closed | Fresh | Surface | Chattahoochee River | Chattahoochee River | OP | 4 | 2012 |  |  | OP | 6 | 2012 |  |  | OP | 5 | 2012 | N | NG | CT | N/A | Electric Utility | 1 |  |  |  | 1C MB MG
7140 | GA | 710 | Jack McDonough | 2015 | 5 | 5BCT | 5B | 5 | Natural Gas Fired Combined Cycle | [6 empty] | 232 | 176261 | 175300 | 1812731 |  |  | 1812731 |  | 1812731 |  |  |  |  | 106.7 | 73.85 |  |  |  |  | 719 | 4 | (RI) Recirculate: Induced Draft |  | RI | Closed | Fresh | Surface | Chattahoochee River | Chattahoochee River | OP | 4 | 2012 |  |  | OP | 6 | 2012 |  |  | OP | 5 | 2012 | N | NG | CT | N/A | Electric Utility | 1 |  |  |  | 1C MB MG
7140 | GA | 710 | Jack McDonough | 2015 | 6 | 5BCT | 5B | 5 | Natural Gas Fired Combined Cycle | [6 empty] | 232 | 165135 | 164199 | 1790994 |  |  | 1790994 |  | 1790994 |  |  |  |  | 132.95 | 87.37 |  |  |  |  | 719 | 4 | (RI) Recirculate: Induced Draft |  | RI | Closed | Fresh | Surface | Chattahoochee River | Chattahoochee River | OP | 4 | 2012 |  |  | OP | 6 | 2012 |  |  | OP | 5 | 2012 | N | NG | CT | N/A | Electric Utility | 1 |  |  |  | 1C MB MG
7140 | GA | 710 | Jack McDonough | 2015 | 7 | 5BCT | 5B | 5 | Natural Gas Fired Combined Cycle | [6 empty] | 232 | 169777 | 168818 | 1780120 |  |  | 1780120 |  | 1780120 |  |  |  |  | 139.95 | 88.79 |  |  |  |  | 719 | 4 | (RI) Recirculate: Induced Draft |  | RI | Closed | Fresh | Surface | Chattahoochee River | Chattahoochee River | OP | 4 | 2012 |  |  | OP | 6 | 2012 |  |  | OP | 5 | 2012 | N | NG | CT | N/A | Electric Utility | 1 |  |  |  | 1C MB MG
7140 | GA | 710 | Jack McDonough | 2015 | 8 | 5BCT | 5B | 5 | Natural Gas Fired Combined Cycle | [6 empty] | 232 | 169423 | 168465 | 1795774 |  |  | 1795774 |  | 1795774 |  |  |  |  | 147.999 | 91.436 |  |  |  |  | 719 | 4 | (RI) Recirculate: Induced Draft |  | RI | Closed | Fresh | Surface | Chattahoochee River | Chattahoochee River | OP | 4 | 2012 |  |  | OP | 6 | 2012 |  |  | OP | 5 | 2012 | N | NG | CT | N/A | Electric Utility | 1 |  |  |  | 1C MB MG
7140 | GA | 710 | Jack McDonough | 2015 | 9 | 5BCT | 5B | 5 | Natural Gas Fired Combined Cycle | [6 empty] | 232 | 129610 | 128894 | 1323028 |  |  | 1323028 |  | 1323028 |  |  |  |  | 107.977 | 59.12 |  |  |  |  | 719 | 4 | (RI) Recirculate: Induced Draft |  | RI | Closed | Fresh | Surface | Chattahoochee River | Chattahoochee River | OP | 4 | 2012 |  |  | OP | 6 | 2012 |  |  | OP | 5 | 2012 | N | NG | CT | N/A | Electric Utility | 1 |  |  |  | 1C MB MG
7140 | GA | 710 | Jack McDonough | 2015 | 10 | 5BCT | 5B | 5 | Natural Gas Fired Combined Cycle | [6 empty] | 232 | 136249 | 135539 | 1476374 |  |  | 1476374 |  | 1476374 |  |  |  |  | 93.04 | 60.48 |  |  |  |  | 719 | 4 | (RI) Recirculate: Induced Draft |  | RI | Closed | Fresh | Surface | Chattahoochee River | Chattahoochee River | OP | 4 | 2012 |  |  | OP | 6 | 2012 |  |  | OP | 5 | 2012 | N | NG | CT | N/A | Electric Utility | 1 |  |  |  | 1C MB MG
7140 | GA | 710 | Jack McDonough | 2015 | 11 | 5BCT | 5B | 5 | Natural Gas Fired Combined Cycle | [6 empty] | 232 | 180521 | 179578 | 1833723 |  |  | 1833723 |  | 1833723 |  |  |  |  | 123.59 | 75.59 |  |  |  |  | 719 | 4 | (RI) Recirculate: Induced Draft |  | RI | Closed | Fresh | Surface | Chattahoochee River | Chattahoochee River | OP | 4 | 2012 |  |  | OP | 6 | 2012 |  |  | OP | 5 | 2012 | N | NG | CT | N/A | Electric Utility | 1 |  |  |  | 1C MB MG
7140 | GA | 710 | Jack McDonough | 2015 | 12 | 5BCT | 5B | 5 | Natural Gas Fired Combined Cycle | [6 empty] | 232 | 166477 | 165531 | 1739547 |  |  | 1739547 |  | 1739547 |  |  |  |  | 124.37 | 67.936 |  |  |  |  | 719 | 4 | (RI) Recirculate: Induced Draft |  | RI | Closed | Fresh | Surface | Chattahoochee River | Chattahoochee River | OP | 4 | 2012 |  |  | OP | 6 | 2012 |  |  | OP | 5 | 2012 | N | NG | CT | N/A | Electric Utility | 1 |  |  |  | 1C MB MG
7140 | GA | 710 | Jack McDonough | 2015 | 1 | 6 | 6A | 6 | Natural Gas Fired Combined Cycle | 375 | 185836 | 178258 | [6 empty] | 1362 | 1362 |  |  |  | 1362 |  |  |  |  | 118.63 | 66.47 |  |  |  |  | 743 | 4 | (RI) Recirculate: Induced Draft |  | RI | Closed | Fresh | Surface | Chattahoochee River | Chattahoochee River | OP | 10 | 2012 |  |  | OP | 12 | 2011 |  |  | OP | 11 | 2012 | N | NG | CA | Y | Electric Utility | 1 |  |  |  | 1C MB MG
7140 | GA | 710 | Jack McDonough | 2015 | 2 | 6 | 6A | 6 | Natural Gas Fired Combined Cycle | 375 | 169694 | 162857 | [6 empty] | 25034 | 25034 |  |  |  | 25034 |  |  |  |  | 111.33 | 57.17 |  |  |  |  | 671 | 4 | (RI) Recirculate: Induced Draft |  | RI | Closed | Fresh | Surface | Chattahoochee River | Chattahoochee River | OP | 10 | 2012 |  |  | OP | 12 | 2011 |  |  | OP | 11 | 2012 | N | NG | CA | Y | Electric Utility | 1 |  |  |  | 1C MB MG
7140 | GA | 710 | Jack McDonough | 2015 | 3 | 6 | 6A | 6 | Natural Gas Fired Combined Cycle | 375 | 187016 | 179093 | [6 empty] | 67073 | 67073 |  |  |  | 67073 |  |  |  |  | 122.28 | 72.54 |  |  |  |  | 742 | 4 | (RI) Recirculate: Induced Draft |  | RI | Closed | Fresh | Surface | Chattahoochee River | Chattahoochee River | OP | 10 | 2012 |  |  | OP | 12 | 2011 |  |  | OP | 11 | 2012 | N | NG | CA | Y | Electric Utility | 1 |  |  |  | 1C MB MG
7140 | GA | 710 | Jack McDonough | 2015 | 4 | 6 | 6A | 6 | Natural Gas Fired Combined Cycle | 375 | 161981 | 154634 | [6 empty] | 2095 | 2095 |  |  |  | 2095 |  |  |  |  | 121.847 | 63.817 |  |  |  |  | 719 | 4 | (RI) Recirculate: Induced Draft |  | RI | Closed | Fresh | Surface | Chattahoochee River | Chattahoochee River | OP | 10 | 2012 |  |  | OP | 12 | 2011 |  |  | OP | 11 | 2012 | N | NG | CA | Y | Electric Utility | 1 |  |  |  | 1C MB MG
7140 | GA | 710 | Jack McDonough | 2015 | 5 | 6 | 6A | 6 | Natural Gas Fired Combined Cycle | 375 | 48649 | 45883 | [6 empty] | 4204 | 4204 |  |  |  | 4204 |  |  |  |  | 106.7 | 73.85 |  |  |  |  | 301 | 4 | (RI) Recirculate: Induced Draft |  | RI | Closed | Fresh | Surface | Chattahoochee River | Chattahoochee River | OP | 10 | 2012 |  |  | OP | 12 | 2011 |  |  | OP | 11 | 2012 | N | NG | CA | Y | Electric Utility | 1 |  |  |  | 1C MB MG
7140 | GA | 710 | Jack McDonough | 2015 | 6 | 6 | 6A | 6 | Natural Gas Fired Combined Cycle | 375 | 183196 | 175572 | [6 empty] | 71133 | 71133 |  |  |  | 71133 |  |  |  |  | 132.95 | 87.37 |  |  |  |  | 719 | 4 | (RI) Recirculate: Induced Draft |  | RI | Closed | Fresh | Surface | Chattahoochee River | Chattahoochee River | OP | 10 | 2012 |  |  | OP | 12 | 2011 |  |  | OP | 11 | 2012 | N | NG | CA | Y | Electric Utility | 1 |  |  |  | 1C MB MG
7140 | GA | 710 | Jack McDonough | 2015 | 7 | 6 | 6A | 6 | Natural Gas Fired Combined Cycle | 375 | 193693 | 185640 | [6 empty] | 114127 | 114127 |  |  |  | 114127 |  |  |  |  | 139.95 | 88.79 |  |  |  |  | 706 | 4 | (RI) Recirculate: Induced Draft |  | RI | Closed | Fresh | Surface | Chattahoochee River | Chattahoochee River | OP | 10 | 2012 |  |  | OP | 12 | 2011 |  |  | OP | 11 | 2012 | N | NG | CA | Y | Electric Utility | 1 |  |  |  | 1C MB MG
7140 | GA | 710 | Jack McDonough | 2015 | 8 | 6 | 6A | 6 | Natural Gas Fired Combined Cycle | 375 | 193005 | 184893 | [6 empty] | 111056 | 111056 |  |  |  | 111056 |  |  |  |  | 147.999 | 91.436 |  |  |  |  | 678 | 4 | (RI) Recirculate: Induced Draft |  | RI | Closed | Fresh | Surface | Chattahoochee River | Chattahoochee River | OP | 10 | 2012 |  |  | OP | 12 | 2011 |  |  | OP | 11 | 2012 | N | NG | CA | Y | Electric Utility | 1 |  |  |  | 1C MB MG
7140 | GA | 710 | Jack McDonough | 2015 | 9 | 6 | 6A | 6 | Natural Gas Fired Combined Cycle | 375 | 192747 | 184482 | [6 empty] | 113582 | 113582 |  |  |  | 113582 |  |  |  |  | 107.977 | 59.12 |  |  |  |  | 717 | 4 | (RI) Recirculate: Induced Draft |  | RI | Closed | Fresh | Surface | Chattahoochee River | Chattahoochee River | OP | 10 | 2012 |  |  | OP | 12 | 2011 |  |  | OP | 11 | 2012 | N | NG | CA | Y | Electric Utility | 1 |  |  |  | 1C MB MG
7140 | GA | 710 | Jack McDonough | 2015 | 10 | 6 | 6A | 6 | Natural Gas Fired Combined Cycle | 375 | 108777 | 103249 | [6 empty] | 74554 | 74554 |  |  |  | 74554 |  |  |  |  | 93.04 | 60.48 |  |  |  |  | 662 | 4 | (RI) Recirculate: Induced Draft |  | RI | Closed | Fresh | Surface | Chattahoochee River | Chattahoochee River | OP | 10 | 2012 |  |  | OP | 12 | 2011 |  |  | OP | 11 | 2012 | N | NG | CA | Y | Electric Utility | 1 |  |  |  | 1C MB MG
7140 | GA | 710 | Jack McDonough | 2015 | 11 | 6 | 6A | 6 | Natural Gas Fired Combined Cycle | 375 | 207361 | 198668 | [6 empty] | 104137 | 104137 |  |  |  | 104137 |  |  |  |  | 123.59 | 75.59 |  |  |  |  | 719 | 4 | (RI) Recirculate: Induced Draft |  | RI | Closed | Fresh | Surface | Chattahoochee River | Chattahoochee River | OP | 10 | 2012 |  |  | OP | 12 | 2011 |  |  | OP | 11 | 2012 | N | NG | CA | Y | Electric Utility | 1 |  |  |  | 1C MB MG
7140 | GA | 710 | Jack McDonough | 2015 | 12 | 6 | 6A | 6 | Natural Gas Fired Combined Cycle | 375 | 177346 | 169760 | [6 empty] | 58616 | 58616 |  |  |  | 58616 |  |  |  |  | 124.37 | 67.936 |  |  |  |  | 713 | 4 | (RI) Recirculate: Induced Draft |  | RI | Closed | Fresh | Surface | Chattahoochee River | Chattahoochee River | OP | 10 | 2012 |  |  | OP | 12 | 2011 |  |  | OP | 11 | 2012 | N | NG | CA | Y | Electric Utility | 1 |  |  |  | 1C MB MG
7140 | GA | 710 | Jack McDonough | 2015 | 1 | 6ACT | 6A | 6 | Natural Gas Fired Combined Cycle | [6 empty] | 232 | 191167 | 190192 | 1924994 |  |  | 1924994 |  | 1924994 |  |  |  |  | 118.63 | 66.47 |  |  |  |  | 743 | 4 | (RI) Recirculate: Induced Draft |  | RI | Closed | Fresh | Surface | Chattahoochee River | Chattahoochee River | OP | 10 | 2012 |  |  | OP | 12 | 2011 |  |  | OP | 11 | 2012 | N | NG | CT | N/A | Electric Utility | 1 |  |  |  | 1C MB MG
7140 | GA | 710 | Jack McDonough | 2015 | 2 | 6ACT | 6A | 6 | Natural Gas Fired Combined Cycle | [6 empty] | 232 | 170680 | 169799 | 1721796 |  |  | 1721796 |  | 1721796 |  |  |  |  | 111.33 | 57.17 |  |  |  |  | 671 | 4 | (RI) Recirculate: Induced Draft |  | RI | Closed | Fresh | Surface | Chattahoochee River | Chattahoochee River | OP | 10 | 2012 |  |  | OP | 12 | 2011 |  |  | OP | 11 | 2012 | N | NG | CT | N/A | Electric Utility | 1 |  |  |  | 1C MB MG
7140 | GA | 710 | Jack McDonough | 2015 | 3 | 6ACT | 6A | 6 | Natural Gas Fired Combined Cycle | [6 empty] | 232 | 179802 | 178835 | 1834414 |  |  | 1834414 |  | 1834414 |  |  |  |  | 122.28 | 72.54 |  |  |  |  | 742 | 4 | (RI) Recirculate: Induced Draft |  | RI | Closed | Fresh | Surface | Chattahoochee River | Chattahoochee River | OP | 10 | 2012 |  |  | OP | 12 | 2011 |  |  | OP | 11 | 2012 | N | NG | CT | N/A | Electric Utility | 1 |  |  |  | 1C MB MG
7140 | GA | 710 | Jack McDonough | 2015 | 4 | 6ACT | 6A | 6 | Natural Gas Fired Combined Cycle | [6 empty] | 232 | 165161 | 164256 | 1696334 |  |  | 1696334 |  | 1696334 |  |  |  |  | 121.847 | 63.817 |  |  |  |  | 719 | 4 | (RI) Recirculate: Induced Draft |  | RI | Closed | Fresh | Surface | Chattahoochee River | Chattahoochee River | OP | 10 | 2012 |  |  | OP | 12 | 2011 |  |  | OP | 11 | 2012 | N | NG | CT | N/A | Electric Utility | 1 |  |  |  | 1C MB MG
7140 | GA | 710 | Jack McDonough | 2015 | 5 | 6ACT | 6A | 6 | Natural Gas Fired Combined Cycle | [6 empty] | 232 | 45994 | 45726 | 471357 |  |  | 471357 |  | 471357 |  |  |  |  | 106.7 | 73.85 |  |  |  |  | 301 | 4 | (RI) Recirculate: Induced Draft |  | RI | Closed | Fresh | Surface | Chattahoochee River | Chattahoochee River | OP | 10 | 2012 |  |  | OP | 12 | 2011 |  |  | OP | 11 | 2012 | N | NG | CT | N/A | Electric Utility | 1 |  |  |  | 1C MB MG
7140 | GA | 710 | Jack McDonough | 2015 | 6 | 6ACT | 6A | 6 | Natural Gas Fired Combined Cycle | [6 empty] | 232 | 164316 | 163377 | 1536256 |  |  | 1536256 |  | 1536256 |  |  |  |  | 132.95 | 87.37 |  |  |  |  | 719 | 4 | (RI) Recirculate: Induced Draft |  | RI | Closed | Fresh | Surface | Chattahoochee River | Chattahoochee River | OP | 10 | 2012 |  |  | OP | 12 | 2011 |  |  | OP | 11 | 2012 | N | NG | CT | N/A | Electric Utility | 1 |  |  |  | 1C MB MG
7140 | GA | 710 | Jack McDonough | 2015 | 7 | 6ACT | 6A | 6 | Natural Gas Fired Combined Cycle | [6 empty] | 232 | 168815 | 167853 | 1726664 |  |  | 1726664 |  | 1726664 |  |  |  |  | 139.95 | 88.79 |  |  |  |  | 706 | 4 | (RI) Recirculate: Induced Draft |  | RI | Closed | Fresh | Surface | Chattahoochee River | Chattahoochee River | OP | 10 | 2012 |  |  | OP | 12 | 2011 |  |  | OP | 11 | 2012 | N | NG | CT | N/A | Electric Utility | 1 |  |  |  | 1C MB MG
7140 | GA | 710 | Jack McDonough | 2015 | 8 | 6ACT | 6A | 6 | Natural Gas Fired Combined Cycle | [6 empty] | 232 | 170653 | 169687 | 1689572 |  |  | 1689572 |  | 1689572 |  |  |  |  | 147.999 | 91.436 |  |  |  |  | 678 | 4 | (RI) Recirculate: Induced Draft |  | RI | Closed | Fresh | Surface | Chattahoochee River | Chattahoochee River | OP | 10 | 2012 |  |  | OP | 12 | 2011 |  |  | OP | 11 | 2012 | N | NG | CT | N/A | Electric Utility | 1 |  |  |  | 1C MB MG
7140 | GA | 710 | Jack McDonough | 2015 | 9 | 6ACT | 6A | 6 | Natural Gas Fired Combined Cycle | [6 empty] | 232 | 171767 | 170831 | 1756158 |  |  | 1756158 |  | 1756158 |  |  |  |  | 107.977 | 59.12 |  |  |  |  | 717 | 4 | (RI) Recirculate: Induced Draft |  | RI | Closed | Fresh | Surface | Chattahoochee River | Chattahoochee River | OP | 10 | 2012 |  |  | OP | 12 | 2011 |  |  | OP | 11 | 2012 | N | NG | CT | N/A | Electric Utility | 1 |  |  |  | 1C MB MG
7140 | GA | 710 | Jack McDonough | 2015 | 10 | 6ACT | 6A | 6 | Natural Gas Fired Combined Cycle | [6 empty] | 232 | 94572 | 94077 | 852352 |  |  | 852352 |  | 852352 |  |  |  |  | 93.04 | 60.48 |  |  |  |  | 662 | 4 | (RI) Recirculate: Induced Draft |  | RI | Closed | Fresh | Surface | Chattahoochee River | Chattahoochee River | OP | 10 | 2012 |  |  | OP | 12 | 2011 |  |  | OP | 11 | 2012 | N | NG | CT | N/A | Electric Utility | 1 |  |  |  | 1C MB MG
7140 | GA | 710 | Jack McDonough | 2015 | 11 | 6ACT | 6A | 6 | Natural Gas Fired Combined Cycle | [6 empty] | 232 | 181543 | 180598 | 1829875 |  |  | 1829875 |  | 1829875 |  |  |  |  | 123.59 | 75.59 |  |  |  |  | 719 | 4 | (RI) Recirculate: Induced Draft |  | RI | Closed | Fresh | Surface | Chattahoochee River | Chattahoochee River | OP | 10 | 2012 |  |  | OP | 12 | 2011 |  |  | OP | 11 | 2012 | N | NG | CT | N/A | Electric Utility | 1 |  |  |  | 1C MB MG
7140 | GA | 710 | Jack McDonough | 2015 | 12 | 6ACT | 6A | 6 | Natural Gas Fired Combined Cycle | [6 empty] | 232 | 165779 | 164825 | 1710223 |  |  | 1710223 |  | 1710223 |  |  |  |  | 124.37 | 67.936 |  |  |  |  | 713 | 4 | (RI) Recirculate: Induced Draft |  | RI | Closed | Fresh | Surface | Chattahoochee River | Chattahoochee River | OP | 10 | 2012 |  |  | OP | 12 | 2011 |  |  | OP | 11 | 2012 | N | NG | CT | N/A | Electric Utility | 1 |  |  |  | 1C MB MG
7140 | GA | 710 | Jack McDonough | 2015 | 1 | 6BCT | 6A | 6 | Natural Gas Fired Combined Cycle | [6 empty] | 232 | 194098 | 193112 | 1944878 |  |  | 1944878 |  | 1944878 |  |  |  |  | 118.63 | 66.47 |  |  |  |  | 743 | 4 | (RI) Recirculate: Induced Draft |  | RI | Closed | Fresh | Surface | Chattahoochee River | Chattahoochee River | OP | 10 | 2012 |  |  | OP | 12 | 2011 |  |  | OP | 11 | 2012 | N | NG | CT | N/A | Electric Utility | 1 |  |  |  | 1C MB MG
7140 | GA | 710 | Jack McDonough | 2015 | 2 | 6BCT | 6A | 6 | Natural Gas Fired Combined Cycle | [6 empty] | 232 | 172011 | 171126 | 1729717 |  |  | 1729717 |  | 1729717 |  |  |  |  | 111.33 | 57.17 |  |  |  |  | 671 | 4 | (RI) Recirculate: Induced Draft |  | RI | Closed | Fresh | Surface | Chattahoochee River | Chattahoochee River | OP | 10 | 2012 |  |  | OP | 12 | 2011 |  |  | OP | 11 | 2012 | N | NG | CT | N/A | Electric Utility | 1 |  |  |  | 1C MB MG
7140 | GA | 710 | Jack McDonough | 2015 | 3 | 6BCT | 6A | 6 | Natural Gas Fired Combined Cycle | [6 empty] | 232 | 176204 | 175257 | 1785156 |  |  | 1785156 |  | 1785156 |  |  |  |  | 122.28 | 72.54 |  |  |  |  | 742 | 4 | (RI) Recirculate: Induced Draft |  | RI | Closed | Fresh | Surface | Chattahoochee River | Chattahoochee River | OP | 10 | 2012 |  |  | OP | 12 | 2011 |  |  | OP | 11 | 2012 | N | NG | CT | N/A | Electric Utility | 1 |  |  |  | 1C MB MG
7140 | GA | 710 | Jack McDonough | 2015 | 4 | 6BCT | 6A | 6 | Natural Gas Fired Combined Cycle | [6 empty] | 232 | 165841 | 164934 | 1691378 |  |  | 1691378 |  | 1691378 |  |  |  |  | 121.847 | 63.817 |  |  |  |  | 719 | 4 | (RI) Recirculate: Induced Draft |  | RI | Closed | Fresh | Surface | Chattahoochee River | Chattahoochee River | OP | 10 | 2012 |  |  | OP | 12 | 2011 |  |  | OP | 11 | 2012 | N | NG | CT | N/A | Electric Utility | 1 |  |  |  | 1C MB MG
7140 | GA | 710 | Jack McDonough | 2015 | 5 | 6BCT | 6A | 6 | Natural Gas Fired Combined Cycle | [6 empty] | 232 | 48195 | 47914 | 493198 |  |  | 493198 |  | 493198 |  |  |  |  | 106.7 | 73.85 |  |  |  |  | 301 | 4 | (RI) Recirculate: Induced Draft |  | RI | Closed | Fresh | Surface | Chattahoochee River | Chattahoochee River | OP | 10 | 2012 |  |  | OP | 12 | 2011 |  |  | OP | 11 | 2012 | N | NG | CT | N/A | Electric Utility | 1 |  |  |  | 1C MB MG
7140 | GA | 710 | Jack McDonough | 2015 | 6 | 6BCT | 6A | 6 | Natural Gas Fired Combined Cycle | [6 empty] | 232 | 166735 | 165789 | 1543017 |  |  | 1543017 |  | 1543017 |  |  |  |  | 132.95 | 87.37 |  |  |  |  | 719 | 4 | (RI) Recirculate: Induced Draft |  | RI | Closed | Fresh | Surface | Chattahoochee River | Chattahoochee River | OP | 10 | 2012 |  |  | OP | 12 | 2011 |  |  | OP | 11 | 2012 | N | NG | CT | N/A | Electric Utility | 1 |  |  |  | 1C MB MG
7140 | GA | 710 | Jack McDonough | 2015 | 7 | 6BCT | 6A | 6 | Natural Gas Fired Combined Cycle | [6 empty] | 232 | 173540 | 172566 | 1736807 |  |  | 1736807 |  | 1736807 |  |  |  |  | 139.95 | 88.79 |  |  |  |  | 706 | 4 | (RI) Recirculate: Induced Draft |  | RI | Closed | Fresh | Surface | Chattahoochee River | Chattahoochee River | OP | 10 | 2012 |  |  | OP | 12 | 2011 |  |  | OP | 11 | 2012 | N | NG | CT | N/A | Electric Utility | 1 |  |  |  | 1C MB MG
7140 | GA | 710 | Jack McDonough | 2015 | 8 | 6BCT | 6A | 6 | Natural Gas Fired Combined Cycle | [6 empty] | 232 | 171167 | 170204 | 1699331 |  |  | 1699331 |  | 1699331 |  |  |  |  | 147.999 | 91.436 |  |  |  |  | 678 | 4 | (RI) Recirculate: Induced Draft |  | RI | Closed | Fresh | Surface | Chattahoochee River | Chattahoochee River | OP | 10 | 2012 |  |  | OP | 12 | 2011 |  |  | OP | 11 | 2012 | N | NG | CT | N/A | Electric Utility | 1 |  |  |  | 1C MB MG
7140 | GA | 710 | Jack McDonough | 2015 | 9 | 6BCT | 6A | 6 | Natural Gas Fired Combined Cycle | [6 empty] | 232 | 173449 | 172507 | 1760519 |  |  | 1760519 |  | 1760519 |  |  |  |  | 107.977 | 59.12 |  |  |  |  | 717 | 4 | (RI) Recirculate: Induced Draft |  | RI | Closed | Fresh | Surface | Chattahoochee River | Chattahoochee River | OP | 10 | 2012 |  |  | OP | 12 | 2011 |  |  | OP | 11 | 2012 | N | NG | CT | N/A | Electric Utility | 1 |  |  |  | 1C MB MG
7140 | GA | 710 | Jack McDonough | 2015 | 10 | 6BCT | 6A | 6 | Natural Gas Fired Combined Cycle | [6 empty] | 232 | 95246 | 94744 | 856450 |  |  | 856450 |  | 856450 |  |  |  |  | 93.04 | 60.48 |  |  |  |  | 662 | 4 | (RI) Recirculate: Induced Draft |  | RI | Closed | Fresh | Surface | Chattahoochee River | Chattahoochee River | OP | 10 | 2012 |  |  | OP | 12 | 2011 |  |  | OP | 11 | 2012 | N | NG | CT | N/A | Electric Utility | 1 |  |  |  | 1C MB MG
7140 | GA | 710 | Jack McDonough | 2015 | 11 | 6BCT | 6A | 6 | Natural Gas Fired Combined Cycle | [6 empty] | 232 | 181656 | 180709 | 1823853 |  |  | 1823853 |  | 1823853 |  |  |  |  | 123.59 | 75.59 |  |  |  |  | 719 | 4 | (RI) Recirculate: Induced Draft |  | RI | Closed | Fresh | Surface | Chattahoochee River | Chattahoochee River | OP | 10 | 2012 |  |  | OP | 12 | 2011 |  |  | OP | 11 | 2012 | N | NG | CT | N/A | Electric Utility | 1 |  |  |  | 1C MB MG
7140 | GA | 710 | Jack McDonough | 2015 | 12 | 6BCT | 6A | 6 | Natural Gas Fired Combined Cycle | [6 empty] | 232 | 146677 | 145806 | 1523846 |  |  | 1523846 |  | 1523846 |  |  |  |  | 124.37 | 67.936 |  |  |  |  | 713 | 4 | (RI) Recirculate: Induced Draft |  | RI | Closed | Fresh | Surface | Chattahoochee River | Chattahoochee River | OP | 10 | 2012 |  |  | OP | 12 | 2011 |  |  | OP | 11 | 2012 | N | NG | CT | N/A | Electric Utility | 1 |  |  |  | 1C MB MG
7140 | GA | 710 | Jack McDonough | 2015 | 1 | 6 | 6B | 6 | Natural Gas Fired Combined Cycle | 375 | 185836 | 178258 | [6 empty] | 7570 | 7570 |  |  |  | 7570 |  |  |  |  | 118.63 | 66.47 |  |  |  |  | 743 | 4 | (RI) Recirculate: Induced Draft |  | RI | Closed | Fresh | Surface | Chattahoochee River | Chattahoochee River | OP | 10 | 2012 |  |  | OP | 6 | 2011 |  |  | OP | 11 | 2012 | N | NG | CA | Y | Electric Utility | 1 |  |  |  | 1C MB MG
7140 | GA | 710 | Jack McDonough | 2015 | 2 | 6 | 6B | 6 | Natural Gas Fired Combined Cycle | 375 | 169694 | 162857 | [6 empty] | 26632 | 26632 |  |  |  | 26632 |  |  |  |  | 111.33 | 57.17 |  |  |  |  | 671 | 4 | (RI) Recirculate: Induced Draft |  | RI | Closed | Fresh | Surface | Chattahoochee River | Chattahoochee River | OP | 10 | 2012 |  |  | OP | 6 | 2011 |  |  | OP | 11 | 2012 | N | NG | CA | Y | Electric Utility | 1 |  |  |  | 1C MB MG
7140 | GA | 710 | Jack McDonough | 2015 | 3 | 6 | 6B | 6 | Natural Gas Fired Combined Cycle | 375 | 187016 | 179093 | [6 empty] | 56984 | 56984 |  |  |  | 56984 |  |  |  |  | 122.28 | 72.54 |  |  |  |  | 742 | 4 | (RI) Recirculate: Induced Draft |  | RI | Closed | Fresh | Surface | Chattahoochee River | Chattahoochee River | OP | 10 | 2012 |  |  | OP | 6 | 2011 |  |  | OP | 11 | 2012 | N | NG | CA | Y | Electric Utility | 1 |  |  |  | 1C MB MG
7140 | GA | 710 | Jack McDonough | 2015 | 4 | 6 | 6B | 6 | Natural Gas Fired Combined Cycle | 375 | 161981 | 154634 | [6 empty] | 5637 | 5637 |  |  |  | 5637 |  |  |  |  | 121.847 | 63.817 |  |  |  |  | 719 | 4 | (RI) Recirculate: Induced Draft |  | RI | Closed | Fresh | Surface | Chattahoochee River | Chattahoochee River | OP | 10 | 2012 |  |  | OP | 6 | 2011 |  |  | OP | 11 | 2012 | N | NG | CA | Y | Electric Utility | 1 |  |  |  | 1C MB MG
7140 | GA | 710 | Jack McDonough | 2015 | 5 | 6 | 6B | 6 | Natural Gas Fired Combined Cycle | 375 | 48649 | 45883 | [6 empty] | 4174 | 4174 |  |  |  | 4174 |  |  |  |  | 106.7 | 73.85 |  |  |  |  | 301 | 4 | (RI) Recirculate: Induced Draft |  | RI | Closed | Fresh | Surface | Chattahoochee River | Chattahoochee River | OP | 10 | 2012 |  |  | OP | 6 | 2011 |  |  | OP | 11 | 2012 | N | NG | CA | Y | Electric Utility | 1 |  |  |  | 1C MB MG
7140 | GA | 710 | Jack McDonough | 2015 | 6 | 6 | 6B | 6 | Natural Gas Fired Combined Cycle | 375 | 183196 | 175572 | [6 empty] | 68854 | 68854 |  |  |  | 68854 |  |  |  |  | 132.95 | 87.37 |  |  |  |  | 719 | 4 | (RI) Recirculate: Induced Draft |  | RI | Closed | Fresh | Surface | Chattahoochee River | Chattahoochee River | OP | 10 | 2012 |  |  | OP | 6 | 2011 |  |  | OP | 11 | 2012 | N | NG | CA | Y | Electric Utility | 1 |  |  |  | 1C MB MG
7140 | GA | 710 | Jack McDonough | 2015 | 7 | 6 | 6B | 6 | Natural Gas Fired Combined Cycle | 375 | 193693 | 185640 | [6 empty] | 96071 | 96071 |  |  |  | 96071 |  |  |  |  | 139.95 | 88.79 |  |  |  |  | 706 | 4 | (RI) Recirculate: Induced Draft |  | RI | Closed | Fresh | Surface | Chattahoochee River | Chattahoochee River | OP | 10 | 2012 |  |  | OP | 6 | 2011 |  |  | OP | 11 | 2012 | N | NG | CA | Y | Electric Utility | 1 |  |  |  | 1C MB MG
7140 | GA | 710 | Jack McDonough | 2015 | 8 | 6 | 6B | 6 | Natural Gas Fired Combined Cycle | 375 | 193005 | 184893 | [6 empty] | 96659 | 96659 |  |  |  | 96659 |  |  |  |  | 147.999 | 91.436 |  |  |  |  | 678 | 4 | (RI) Recirculate: Induced Draft |  | RI | Closed | Fresh | Surface | Chattahoochee River | Chattahoochee River | OP | 10 | 2012 |  |  | OP | 6 | 2011 |  |  | OP | 11 | 2012 | N | NG | CA | Y | Electric Utility | 1 |  |  |  | 1C MB MG
7140 | GA | 710 | Jack McDonough | 2015 | 9 | 6 | 6B | 6 | Natural Gas Fired Combined Cycle | 375 | 192747 | 184482 | [6 empty] | 88938 | 88938 |  |  |  | 88938 |  |  |  |  | 107.977 | 59.12 |  |  |  |  | 717 | 4 | (RI) Recirculate: Induced Draft |  | RI | Closed | Fresh | Surface | Chattahoochee River | Chattahoochee River | OP | 10 | 2012 |  |  | OP | 6 | 2011 |  |  | OP | 11 | 2012 | N | NG | CA | Y | Electric Utility | 1 |  |  |  | 1C MB MG
7140 | GA | 710 | Jack McDonough | 2015 | 10 | 6 | 6B | 6 | Natural Gas Fired Combined Cycle | 375 | 108777 | 103249 | [6 empty] | 67821 | 67821 |  |  |  | 67821 |  |  |  |  | 93.04 | 60.48 |  |  |  |  | 662 | 4 | (RI) Recirculate: Induced Draft |  | RI | Closed | Fresh | Surface | Chattahoochee River | Chattahoochee River | OP | 10 | 2012 |  |  | OP | 6 | 2011 |  |  | OP | 11 | 2012 | N | NG | CA | Y | Electric Utility | 1 |  |  |  | 1C MB MG
7140 | GA | 710 | Jack McDonough | 2015 | 11 | 6 | 6B | 6 | Natural Gas Fired Combined Cycle | 375 | 207361 | 198668 | [6 empty] | 105823 | 105823 |  |  |  | 105823 |  |  |  |  | 123.59 | 75.59 |  |  |  |  | 719 | 4 | (RI) Recirculate: Induced Draft |  | RI | Closed | Fresh | Surface | Chattahoochee River | Chattahoochee River | OP | 10 | 2012 |  |  | OP | 6 | 2011 |  |  | OP | 11 | 2012 | N | NG | CA | Y | Electric Utility | 1 |  |  |  | 1C MB MG
7140 | GA | 710 | Jack McDonough | 2015 | 12 | 6 | 6B | 6 | Natural Gas Fired Combined Cycle | 375 | 177346 | 169760 | [6 empty] | 60290 | 60290 |  |  |  | 60290 |  |  |  |  | 124.37 | 67.936 |  |  |  |  | 713 | 4 | (RI) Recirculate: Induced Draft |  | RI | Closed | Fresh | Surface | Chattahoochee River | Chattahoochee River | OP | 10 | 2012 |  |  | OP | 6 | 2011 |  |  | OP | 11 | 2012 | N | NG | CA | Y | Electric Utility | 1 |  |  |  | 1C MB MG
7140 | GA | 710 | Jack McDonough | 2015 | 1 | 6ACT | 6B | 6 | Natural Gas Fired Combined Cycle | [6 empty] | 232 | 191167 | 190192 | 1924994 |  |  | 1924994 |  | 1924994 |  |  |  |  | 118.63 | 66.47 |  |  |  |  | 743 | 4 | (RI) Recirculate: Induced Draft |  | RI | Closed | Fresh | Surface | Chattahoochee River | Chattahoochee River | OP | 10 | 2012 |  |  | OP | 6 | 2011 |  |  | OP | 11 | 2012 | N | NG | CT | N/A | Electric Utility | 1 |  |  |  | 1C MB MG
7140 | GA | 710 | Jack McDonough | 2015 | 2 | 6ACT | 6B | 6 | Natural Gas Fired Combined Cycle | [6 empty] | 232 | 170680 | 169799 | 1721796 |  |  | 1721796 |  | 1721796 |  |  |  |  | 111.33 | 57.17 |  |  |  |  | 671 | 4 | (RI) Recirculate: Induced Draft |  | RI | Closed | Fresh | Surface | Chattahoochee River | Chattahoochee River | OP | 10 | 2012 |  |  | OP | 6 | 2011 |  |  | OP | 11 | 2012 | N | NG | CT | N/A | Electric Utility | 1 |  |  |  | 1C MB MG
7140 | GA | 710 | Jack McDonough | 2015 | 3 | 6ACT | 6B | 6 | Natural Gas Fired Combined Cycle | [6 empty] | 232 | 179802 | 178835 | 1834414 |  |  | 1834414 |  | 1834414 |  |  |  |  | 122.28 | 72.54 |  |  |  |  | 742 | 4 | (RI) Recirculate: Induced Draft |  | RI | Closed | Fresh | Surface | Chattahoochee River | Chattahoochee River | OP | 10 | 2012 |  |  | OP | 6 | 2011 |  |  | OP | 11 | 2012 | N | NG | CT | N/A | Electric Utility | 1 |  |  |  | 1C MB MG
7140 | GA | 710 | Jack McDonough | 2015 | 4 | 6ACT | 6B | 6 | Natural Gas Fired Combined Cycle | [6 empty] | 232 | 165161 | 164256 | 1696334 |  |  | 1696334 |  | 1696334 |  |  |  |  | 121.847 | 63.817 |  |  |  |  | 719 | 4 | (RI) Recirculate: Induced Draft |  | RI | Closed | Fresh | Surface | Chattahoochee River | Chattahoochee River | OP | 10 | 2012 |  |  | OP | 6 | 2011 |  |  | OP | 11 | 2012 | N | NG | CT | N/A | Electric Utility | 1 |  |  |  | 1C MB MG
7140 | GA | 710 | Jack McDonough | 2015 | 5 | 6ACT | 6B | 6 | Natural Gas Fired Combined Cycle | [6 empty] | 232 | 45994 | 45726 | 471357 |  |  | 471357 |  | 471357 |  |  |  |  | 106.7 | 73.85 |  |  |  |  | 301 | 4 | (RI) Recirculate: Induced Draft |  | RI | Closed | Fresh | Surface | Chattahoochee River | Chattahoochee River | OP | 10 | 2012 |  |  | OP | 6 | 2011 |  |  | OP | 11 | 2012 | N | NG | CT | N/A | Electric Utility | 1 |  |  |  | 1C MB MG
7140 | GA | 710 | Jack McDonough | 2015 | 6 | 6ACT | 6B | 6 | Natural Gas Fired Combined Cycle | [6 empty] | 232 | 164316 | 163377 | 1536256 |  |  | 1536256 |  | 1536256 |  |  |  |  | 132.95 | 87.37 |  |  |  |  | 719 | 4 | (RI) Recirculate: Induced Draft |  | RI | Closed | Fresh | Surface | Chattahoochee River | Chattahoochee River | OP | 10 | 2012 |  |  | OP | 6 | 2011 |  |  | OP | 11 | 2012 | N | NG | CT | N/A | Electric Utility | 1 |  |  |  | 1C MB MG
7140 | GA | 710 | Jack McDonough | 2015 | 7 | 6ACT | 6B | 6 | Natural Gas Fired Combined Cycle | [6 empty] | 232 | 168815 | 167853 | 1726664 |  |  | 1726664 |  | 1726664 |  |  |  |  | 139.95 | 88.79 |  |  |  |  | 706 | 4 | (RI) Recirculate: Induced Draft |  | RI | Closed | Fresh | Surface | Chattahoochee River | Chattahoochee River | OP | 10 | 2012 |  |  | OP | 6 | 2011 |  |  | OP | 11 | 2012 | N | NG | CT | N/A | Electric Utility | 1 |  |  |  | 1C MB MG
7140 | GA | 710 | Jack McDonough | 2015 | 8 | 6ACT | 6B | 6 | Natural Gas Fired Combined Cycle | [6 empty] | 232 | 170653 | 169687 | 1689572 |  |  | 1689572 |  | 1689572 |  |  |  |  | 147.999 | 91.436 |  |  |  |  | 678 | 4 | (RI) Recirculate: Induced Draft |  | RI | Closed | Fresh | Surface | Chattahoochee River | Chattahoochee River | OP | 10 | 2012 |  |  | OP | 6 | 2011 |  |  | OP | 11 | 2012 | N | NG | CT | N/A | Electric Utility | 1 |  |  |  | 1C MB MG
7140 | GA | 710 | Jack McDonough | 2015 | 9 | 6ACT | 6B | 6 | Natural Gas Fired Combined Cycle | [6 empty] | 232 | 171767 | 170831 | 1756158 |  |  | 1756158 |  | 1756158 |  |  |  |  | 107.977 | 59.12 |  |  |  |  | 717 | 4 | (RI) Recirculate: Induced Draft |  | RI | Closed | Fresh | Surface | Chattahoochee River | Chattahoochee River | OP | 10 | 2012 |  |  | OP | 6 | 2011 |  |  | OP | 11 | 2012 | N | NG | CT | N/A | Electric Utility | 1 |  |  |  | 1C MB MG
7140 | GA | 710 | Jack McDonough | 2015 | 10 | 6ACT | 6B | 6 | Natural Gas Fired Combined Cycle | [6 empty] | 232 | 94572 | 94077 | 852352 |  |  | 852352 |  | 852352 |  |  |  |  | 93.04 | 60.48 |  |  |  |  | 662 | 4 | (RI) Recirculate: Induced Draft |  | RI | Closed | Fresh | Surface | Chattahoochee River | Chattahoochee River | OP | 10 | 2012 |  |  | OP | 6 | 2011 |  |  | OP | 11 | 2012 | N | NG | CT | N/A | Electric Utility | 1 |  |  |  | 1C MB MG
7140 | GA | 710 | Jack McDonough | 2015 | 11 | 6ACT | 6B | 6 | Natural Gas Fired Combined Cycle | [6 empty] | 232 | 181543 | 180598 | 1829875 |  |  | 1829875 |  | 1829875 |  |  |  |  | 123.59 | 75.59 |  |  |  |  | 719 | 4 | (RI) Recirculate: Induced Draft |  | RI | Closed | Fresh | Surface | Chattahoochee River | Chattahoochee River | OP | 10 | 2012 |  |  | OP | 6 | 2011 |  |  | OP | 11 | 2012 | N | NG | CT | N/A | Electric Utility | 1 |  |  |  | 1C MB MG
7140 | GA | 710 | Jack McDonough | 2015 | 12 | 6ACT | 6B | 6 | Natural Gas Fired Combined Cycle | [6 empty] | 232 | 165779 | 164825 | 1710223 |  |  | 1710223 |  | 1710223 |  |  |  |  | 124.37 | 67.936 |  |  |  |  | 713 | 4 | (RI) Recirculate: Induced Draft |  | RI | Closed | Fresh | Surface | Chattahoochee River | Chattahoochee River | OP | 10 | 2012 |  |  | OP | 6 | 2011 |  |  | OP | 11 | 2012 | N | NG | CT | N/A | Electric Utility | 1 |  |  |  | 1C MB MG
7140 | GA | 710 | Jack McDonough | 2015 | 1 | 6BCT | 6B | 6 | Natural Gas Fired Combined Cycle | [6 empty] | 232 | 194098 | 193112 | 1944878 |  |  | 1944878 |  | 1944878 |  |  |  |  | 118.63 | 66.47 |  |  |  |  | 743 | 4 | (RI) Recirculate: Induced Draft |  | RI | Closed | Fresh | Surface | Chattahoochee River | Chattahoochee River | OP | 10 | 2012 |  |  | OP | 6 | 2011 |  |  | OP | 11 | 2012 | N | NG | CT | N/A | Electric Utility | 1 |  |  |  | 1C MB MG
7140 | GA | 710 | Jack McDonough | 2015 | 2 | 6BCT | 6B | 6 | Natural Gas Fired Combined Cycle | [6 empty] | 232 | 172011 | 171126 | 1729717 |  |  | 1729717 |  | 1729717 |  |  |  |  | 111.33 | 57.17 |  |  |  |  | 671 | 4 | (RI) Recirculate: Induced Draft |  | RI | Closed | Fresh | Surface | Chattahoochee River | Chattahoochee River | OP | 10 | 2012 |  |  | OP | 6 | 2011 |  |  | OP | 11 | 2012 | N | NG | CT | N/A | Electric Utility | 1 |  |  |  | 1C MB MG
7140 | GA | 710 | Jack McDonough | 2015 | 3 | 6BCT | 6B | 6 | Natural Gas Fired Combined Cycle | [6 empty] | 232 | 176204 | 175257 | 1785156 |  |  | 1785156 |  | 1785156 |  |  |  |  | 122.28 | 72.54 |  |  |  |  | 742 | 4 | (RI) Recirculate: Induced Draft |  | RI | Closed | Fresh | Surface | Chattahoochee River | Chattahoochee River | OP | 10 | 2012 |  |  | OP | 6 | 2011 |  |  | OP | 11 | 2012 | N | NG | CT | N/A | Electric Utility | 1 |  |  |  | 1C MB MG
7140 | GA | 710 | Jack McDonough | 2015 | 4 | 6BCT | 6B | 6 | Natural Gas Fired Combined Cycle | [6 empty] | 232 | 165841 | 164934 | 1691378 |  |  | 1691378 |  | 1691378 |  |  |  |  | 121.847 | 63.817 |  |  |  |  | 719 | 4 | (RI) Recirculate: Induced Draft |  | RI | Closed | Fresh | Surface | Chattahoochee River | Chattahoochee River | OP | 10 | 2012 |  |  | OP | 6 | 2011 |  |  | OP | 11 | 2012 | N | NG | CT | N/A | Electric Utility | 1 |  |  |  | 1C MB MG
7140 | GA | 710 | Jack McDonough | 2015 | 5 | 6BCT | 6B | 6 | Natural Gas Fired Combined Cycle | [6 empty] | 232 | 48195 | 47914 | 493198 |  |  | 493198 |  | 493198 |  |  |  |  | 106.7 | 73.85 |  |  |  |  | 301 | 4 | (RI) Recirculate: Induced Draft |  | RI | Closed | Fresh | Surface | Chattahoochee River | Chattahoochee River | OP | 10 | 2012 |  |  | OP | 6 | 2011 |  |  | OP | 11 | 2012 | N | NG | CT | N/A | Electric Utility | 1 |  |  |  | 1C MB MG
7140 | GA | 710 | Jack McDonough | 2015 | 6 | 6BCT | 6B | 6 | Natural Gas Fired Combined Cycle | [6 empty] | 232 | 166735 | 165789 | 1543017 |  |  | 1543017 |  | 1543017 |  |  |  |  | 132.95 | 87.37 |  |  |  |  | 719 | 4 | (RI) Recirculate: Induced Draft |  | RI | Closed | Fresh | Surface | Chattahoochee River | Chattahoochee River | OP | 10 | 2012 |  |  | OP | 6 | 2011 |  |  | OP | 11 | 2012 | N | NG | CT | N/A | Electric Utility | 1 |  |  |  | 1C MB MG
7140 | GA | 710 | Jack McDonough | 2015 | 7 | 6BCT | 6B | 6 | Natural Gas Fired Combined Cycle | [6 empty] | 232 | 173540 | 172566 | 1736807 |  |  | 1736807 |  | 1736807 |  |  |  |  | 139.95 | 88.79 |  |  |  |  | 706 | 4 | (RI) Recirculate: Induced Draft |  | RI | Closed | Fresh | Surface | Chattahoochee River | Chattahoochee River | OP | 10 | 2012 |  |  | OP | 6 | 2011 |  |  | OP | 11 | 2012 | N | NG | CT | N/A | Electric Utility | 1 |  |  |  | 1C MB MG
7140 | GA | 710 | Jack McDonough | 2015 | 8 | 6BCT | 6B | 6 | Natural Gas Fired Combined Cycle | [6 empty] | 232 | 171167 | 170204 | 1699331 |  |  | 1699331 |  | 1699331 |  |  |  |  | 147.999 | 91.436 |  |  |  |  | 678 | 4 | (RI) Recirculate: Induced Draft |  | RI | Closed | Fresh | Surface | Chattahoochee River | Chattahoochee River | OP | 10 | 2012 |  |  | OP | 6 | 2011 |  |  | OP | 11 | 2012 | N | NG | CT | N/A | Electric Utility | 1 |  |  |  | 1C MB MG
7140 | GA | 710 | Jack McDonough | 2015 | 9 | 6BCT | 6B | 6 | Natural Gas Fired Combined Cycle | [6 empty] | 232 | 173449 | 172507 | 1760519 |  |  | 1760519 |  | 1760519 |  |  |  |  | 107.977 | 59.12 |  |  |  |  | 717 | 4 | (RI) Recirculate: Induced Draft |  | RI | Closed | Fresh | Surface | Chattahoochee River | Chattahoochee River | OP | 10 | 2012 |  |  | OP | 6 | 2011 |  |  | OP | 11 | 2012 | N | NG | CT | N/A | Electric Utility | 1 |  |  |  | 1C MB MG
7140 | GA | 710 | Jack McDonough | 2015 | 10 | 6BCT | 6B | 6 | Natural Gas Fired Combined Cycle | [6 empty] | 232 | 95246 | 94744 | 856450 |  |  | 856450 |  | 856450 |  |  |  |  | 93.04 | 60.48 |  |  |  |  | 662 | 4 | (RI) Recirculate: Induced Draft |  | RI | Closed | Fresh | Surface | Chattahoochee River | Chattahoochee River | OP | 10 | 2012 |  |  | OP | 6 | 2011 |  |  | OP | 11 | 2012 | N | NG | CT | N/A | Electric Utility | 1 |  |  |  | 1C MB MG
7140 | GA | 710 | Jack McDonough | 2015 | 11 | 6BCT | 6B | 6 | Natural Gas Fired Combined Cycle | [6 empty] | 232 | 181656 | 180709 | 1823853 |  |  | 1823853 |  | 1823853 |  |  |  |  | 123.59 | 75.59 |  |  |  |  | 719 | 4 | (RI) Recirculate: Induced Draft |  | RI | Closed | Fresh | Surface | Chattahoochee River | Chattahoochee River | OP | 10 | 2012 |  |  | OP | 6 | 2011 |  |  | OP | 11 | 2012 | N | NG | CT | N/A | Electric Utility | 1 |  |  |  | 1C MB MG
7140 | GA | 710 | Jack McDonough | 2015 | 12 | 6BCT | 6B | 6 | Natural Gas Fired Combined Cycle | [6 empty] | 232 | 146677 | 145806 | 1523846 |  |  | 1523846 |  | 1523846 |  |  |  |  | 124.37 | 67.936 |  |  |  |  | 713 | 4 | (RI) Recirculate: Induced Draft |  | RI | Closed | Fresh | Surface | Chattahoochee River | Chattahoochee River | OP | 10 | 2012 |  |  | OP | 6 | 2011 |  |  | OP | 11 | 2012 | N | NG | CT | N/A | Electric Utility | 1 |  |  |  | 1C MB MG
7140 | GA | 715 | McManus | 2015 | 1 | 1 | 1 | 1 | Petroleum Liquids | 43 | 0 | -235 | [6 empty] | 0 | 0 |  |  |  |  | 0 | [10 empty] | 15 | (ON) Once through No Cool Pond |  |  | Open | Brackish | Surface | Turtle River | Turtle River | RE | 11 | 1952 | 4 | 2015 | RE | 11 | 1952 | 4 | 2015 | RE | 11 | 1952 | N | RFO | ST | N/A | Electric Utility | 1 |  |  |  | Unoperable
7140 | GA | 715 | McManus | 2015 | 2 | 1 | 1 | 1 | Petroleum Liquids | 43 | 322 | 8 | [6 empty] | 7436 | 7436 |  |  |  |  | 7436 | [10 empty] | 15 | (ON) Once through No Cool Pond |  |  | Open | Brackish | Surface | Turtle River | Turtle River | RE | 11 | 1952 | 4 | 2015 | RE | 11 | 1952 | 4 | 2015 | RE | 11 | 1952 | N | RFO | ST | N/A | Electric Utility | 1 |  |  |  | Unoperable
7140 | GA | 715 | McManus | 2015 | 3 | 1 | 1 | 1 | Petroleum Liquids | 43 | 0 | -124 | [6 empty] | 0 | 0 |  |  |  |  | 0 | [10 empty] | 15 | (ON) Once through No Cool Pond |  |  | Open | Brackish | Surface | Turtle River | Turtle River | RE | 11 | 1952 | 4 | 2015 | RE | 11 | 1952 | 4 | 2015 | RE | 11 | 1952 | N | RFO | ST | N/A | Electric Utility | 1 |  |  |  | Unoperable
7140 | GA | 715 | McManus | 2015 | 4 | 1 | 1 | 1 | Petroleum Liquids | 43 | 0 | -53 | [6 empty] | 0 | 0 |  |  |  |  | 0 | [10 empty] | 15 | (ON) Once through No Cool Pond |  |  | Open | Brackish | Surface | Turtle River | Turtle River | RE | 11 | 1952 | 4 | 2015 | RE | 11 | 1952 | 4 | 2015 | RE | 11 | 1952 | N | RFO | ST | N/A | Electric Utility | 1 |  |  |  | Unoperable
7140 | GA | 715 | McManus | 2015 | 5 | 1 | 1 | 1 | Petroleum Liquids | 43 | [25 empty] | 15 | (ON) Once through No Cool Pond |  |  | Open | Brackish | Surface | Turtle River | Turtle River | RE | 11 | 1952 | 4 | 2015 | RE | 11 | 1952 | 4 | 2015 | RE | 11 | 1952 | N | RFO | ST | N/A | Electric Utility | 1 |  |  |  | Unoperable
7140 | GA | 715 | McManus | 2015 | 6 | 1 | 1 | 1 | Petroleum Liquids | 43 | [25 empty] | 15 | (ON) Once through No Cool Pond |  |  | Open | Brackish | Surface | Turtle River | Turtle River | RE | 11 | 1952 | 4 | 2015 | RE | 11 | 1952 | 4 | 2015 | RE | 11 | 1952 | N | RFO | ST | N/A | Electric Utility | 1 |  |  |  | Unoperable
7140 | GA | 715 | McManus | 2015 | 7 | 1 | 1 | 1 | Petroleum Liquids | 43 | [25 empty] | 15 | (ON) Once through No Cool Pond |  |  | Open | Brackish | Surface | Turtle River | Turtle River | RE | 11 | 1952 | 4 | 2015 | RE | 11 | 1952 | 4 | 2015 | RE | 11 | 1952 | N | RFO | ST | N/A | Electric Utility | 1 |  |  |  | Unoperable
7140 | GA | 715 | McManus | 2015 | 8 | 1 | 1 | 1 | Petroleum Liquids | 43 | [25 empty] | 15 | (ON) Once through No Cool Pond |  |  | Open | Brackish | Surface | Turtle River | Turtle River | RE | 11 | 1952 | 4 | 2015 | RE | 11 | 1952 | 4 | 2015 | RE | 11 | 1952 | N | RFO | ST | N/A | Electric Utility | 1 |  |  |  | Unoperable
7140 | GA | 715 | McManus | 2015 | 9 | 1 | 1 | 1 | Petroleum Liquids | 43 | [25 empty] | 15 | (ON) Once through No Cool Pond |  |  | Open | Brackish | Surface | Turtle River | Turtle River | RE | 11 | 1952 | 4 | 2015 | RE | 11 | 1952 | 4 | 2015 | RE | 11 | 1952 | N | RFO | ST | N/A | Electric Utility | 1 |  |  |  | Unoperable
7140 | GA | 715 | McManus | 2015 | 10 | 1 | 1 | 1 | Petroleum Liquids | 43 | 0 | 0 | [6 empty] | 0 | 0 |  |  |  |  | 0 | [10 empty] | 15 | (ON) Once through No Cool Pond |  |  | Open | Brackish | Surface | Turtle River | Turtle River | RE | 11 | 1952 | 4 | 2015 | RE | 11 | 1952 | 4 | 2015 | RE | 11 | 1952 | N | RFO | ST | N/A | Electric Utility | 1 |  |  |  | Unoperable
7140 | GA | 715 | McManus | 2015 | 11 | 1 | 1 | 1 | Petroleum Liquids | 43 | 0 | 0 | [6 empty] | 0 | 0 |  |  |  |  | 0 | [10 empty] | 15 | (ON) Once through No Cool Pond |  |  | Open | Brackish | Surface | Turtle River | Turtle River | RE | 11 | 1952 | 4 | 2015 | RE | 11 | 1952 | 4 | 2015 | RE | 11 | 1952 | N | RFO | ST | N/A | Electric Utility | 1 |  |  |  | Unoperable
7140 | GA | 715 | McManus | 2015 | 12 | 1 | 1 | 1 | Petroleum Liquids | 43 | 0 | 0 | [6 empty] | 0 | 0 |  |  |  |  | 0 | [10 empty] | 15 | (ON) Once through No Cool Pond |  |  | Open | Brackish | Surface | Turtle River | Turtle River | RE | 11 | 1952 | 4 | 2015 | RE | 11 | 1952 | 4 | 2015 | RE | 11 | 1952 | N | RFO | ST | N/A | Electric Utility | 1 |  |  |  | Unoperable
7140 | GA | 715 | McManus | 2015 | 1 | 2 | 2 | 2 | Petroleum Liquids | 79 | 0 | -51 | [6 empty] | 0 | 0 |  |  |  |  | 0 | [10 empty] | 15 | (ON) Once through No Cool Pond |  |  | Open | Brackish | Surface | Turtle River | Turtle River | RE | 6 | 1959 | 4 | 2015 | RE | 6 | 1959 | 4 | 2015 | RE | 6 | 1959 | N | RFO | ST | N/A | Electric Utility | 1 |  |  |  | Unoperable
7140 | GA | 715 | McManus | 2015 | 2 | 2 | 2 | 2 | Petroleum Liquids | 79 | 501 | 323 | [6 empty] | 8482 | 8482 |  |  |  |  | 8482 | [10 empty] | 15 | (ON) Once through No Cool Pond |  |  | Open | Brackish | Surface | Turtle River | Turtle River | RE | 6 | 1959 | 4 | 2015 | RE | 6 | 1959 | 4 | 2015 | RE | 6 | 1959 | N | RFO | ST | N/A | Electric Utility | 1 |  |  |  | Unoperable
7140 | GA | 715 | McManus | 2015 | 3 | 2 | 2 | 2 | Petroleum Liquids | 79 | 0 | -45 | [6 empty] | 0 | 0 |  |  |  |  | 0 | [10 empty] | 15 | (ON) Once through No Cool Pond |  |  | Open | Brackish | Surface | Turtle River | Turtle River | RE | 6 | 1959 | 4 | 2015 | RE | 6 | 1959 | 4 | 2015 | RE | 6 | 1959 | N | RFO | ST | N/A | Electric Utility | 1 |  |  |  | Unoperable
7140 | GA | 715 | McManus | 2015 | 4 | 2 | 2 | 2 | Petroleum Liquids | 79 | 0 | -15 | [6 empty] | 0 | 0 |  |  |  |  | 0 | [10 empty] | 15 | (ON) Once through No Cool Pond |  |  | Open | Brackish | Surface | Turtle River | Turtle River | RE | 6 | 1959 | 4 | 2015 | RE | 6 | 1959 | 4 | 2015 | RE | 6 | 1959 | N | RFO | ST | N/A | Electric Utility | 1 |  |  |  | Unoperable
7140 | GA | 715 | McManus | 2015 | 5 | 2 | 2 | 2 | Petroleum Liquids | 79 | [25 empty] | 15 | (ON) Once through No Cool Pond |  |  | Open | Brackish | Surface | Turtle River | Turtle River | RE | 6 | 1959 | 4 | 2015 | RE | 6 | 1959 | 4 | 2015 | RE | 6 | 1959 | N | RFO | ST | N/A | Electric Utility | 1 |  |  |  | Unoperable
7140 | GA | 715 | McManus | 2015 | 6 | 2 | 2 | 2 | Petroleum Liquids | 79 | [25 empty] | 15 | (ON) Once through No Cool Pond |  |  | Open | Brackish | Surface | Turtle River | Turtle River | RE | 6 | 1959 | 4 | 2015 | RE | 6 | 1959 | 4 | 2015 | RE | 6 | 1959 | N | RFO | ST | N/A | Electric Utility | 1 |  |  |  | Unoperable
7140 | GA | 715 | McManus | 2015 | 7 | 2 | 2 | 2 | Petroleum Liquids | 79 | [25 empty] | 15 | (ON) Once through No Cool Pond |  |  | Open | Brackish | Surface | Turtle River | Turtle River | RE | 6 | 1959 | 4 | 2015 | RE | 6 | 1959 | 4 | 2015 | RE | 6 | 1959 | N | RFO | ST | N/A | Electric Utility | 1 |  |  |  | Unoperable
7140 | GA | 715 | McManus | 2015 | 8 | 2 | 2 | 2 | Petroleum Liquids | 79 | [25 empty] | 15 | (ON) Once through No Cool Pond |  |  | Open | Brackish | Surface | Turtle River | Turtle River | RE | 6 | 1959 | 4 | 2015 | RE | 6 | 1959 | 4 | 2015 | RE | 6 | 1959 | N | RFO | ST | N/A | Electric Utility | 1 |  |  |  | Unoperable
7140 | GA | 715 | McManus | 2015 | 9 | 2 | 2 | 2 | Petroleum Liquids | 79 | [25 empty] | 15 | (ON) Once through No Cool Pond |  |  | Open | Brackish | Surface | Turtle River | Turtle River | RE | 6 | 1959 | 4 | 2015 | RE | 6 | 1959 | 4 | 2015 | RE | 6 | 1959 | N | RFO | ST | N/A | Electric Utility | 1 |  |  |  | Unoperable
7140 | GA | 715 | McManus | 2015 | 10 | 2 | 2 | 2 | Petroleum Liquids | 79 | 0 | 0 | [6 empty] | 0 | 0 |  |  |  |  | 0 | [10 empty] | 15 | (ON) Once through No Cool Pond |  |  | Open | Brackish | Surface | Turtle River | Turtle River | RE | 6 | 1959 | 4 | 2015 | RE | 6 | 1959 | 4 | 2015 | RE | 6 | 1959 | N | RFO | ST | N/A | Electric Utility | 1 |  |  |  | Unoperable
7140 | GA | 715 | McManus | 2015 | 11 | 2 | 2 | 2 | Petroleum Liquids | 79 | 0 | 0 | [6 empty] | 0 | 0 |  |  |  |  | 0 | [10 empty] | 15 | (ON) Once through No Cool Pond |  |  | Open | Brackish | Surface | Turtle River | Turtle River | RE | 6 | 1959 | 4 | 2015 | RE | 6 | 1959 | 4 | 2015 | RE | 6 | 1959 | N | RFO | ST | N/A | Electric Utility | 1 |  |  |  | Unoperable
7140 | GA | 715 | McManus | 2015 | 12 | 2 | 2 | 2 | Petroleum Liquids | 79 | 0 | 0 | [6 empty] | 0 | 0 |  |  |  |  | 0 | [10 empty] | 15 | (ON) Once through No Cool Pond |  |  | Open | Brackish | Surface | Turtle River | Turtle River | RE | 6 | 1959 | 4 | 2015 | RE | 6 | 1959 | 4 | 2015 | RE | 6 | 1959 | N | RFO | ST | N/A | Electric Utility | 1 |  |  |  | Unoperable
7140 | GA | 715 | McManus | 2015 | 1 | 1 | 1 | PLANT | Petroleum Liquids | 43 | 0 | -235 | [6 empty] | 0 | 0 |  |  |  |  | 0 | [9 empty] | 0 |  |  |  | ON | [5 empty] | RE | 11 | 1952 | 4 | 2015 | RE | 11 | 1952 | 4 | 2015 |  |  |  | N | RFO | ST | N/A | Electric Utility | 1 |  |  |  | Unoperable
7140 | GA | 715 | McManus | 2015 | 2 | 1 | 1 | PLANT | Petroleum Liquids | 43 | 322 | 8 | [6 empty] | 7436 | 7436 |  |  |  |  | 7436 |  |  |  | 543.199 | [5 empty] | 672 |  |  |  | ON | [5 empty] | RE | 11 | 1952 | 4 | 2015 | RE | 11 | 1952 | 4 | 2015 |  |  |  | N | RFO | ST | N/A | Electric Utility | 1 |  |  |  | Unoperable
7140 | GA | 715 | McManus | 2015 | 3 | 1 | 1 | PLANT | Petroleum Liquids | 43 | 0 | -124 | [6 empty] | 0 | 0 |  |  |  |  | 0 | [9 empty] | 0 |  |  |  | ON | [5 empty] | RE | 11 | 1952 | 4 | 2015 | RE | 11 | 1952 | 4 | 2015 |  |  |  | N | RFO | ST | N/A | Electric Utility | 1 |  |  |  | Unoperable
7140 | GA | 715 | McManus | 2015 | 4 | 1 | 1 | PLANT | Petroleum Liquids | 43 | 0 | -53 | [6 empty] | 0 | 0 |  |  |  |  | 0 | [9 empty] | 0 |  |  |  | ON | [5 empty] | RE | 11 | 1952 | 4 | 2015 | RE | 11 | 1952 | 4 | 2015 |  |  |  | N | RFO | ST | N/A | Electric Utility | 1 |  |  |  | Unoperable
7140 | GA | 715 | McManus | 2015 | 5 | 1 | 1 | PLANT | Petroleum Liquids | 43 | [24 empty] | 0 |  |  |  | ON | [5 empty] | RE | 11 | 1952 | 4 | 2015 | RE | 11 | 1952 | 4 | 2015 |  |  |  | N | RFO | ST | N/A | Electric Utility | 1 |  |  |  | Unoperable
7140 | GA | 715 | McManus | 2015 | 6 | 1 | 1 | PLANT | Petroleum Liquids | 43 | [24 empty] | 0 |  |  |  | ON | [5 empty] | RE | 11 | 1952 | 4 | 2015 | RE | 11 | 1952 | 4 | 2015 |  |  |  | N | RFO | ST | N/A | Electric Utility | 1 |  |  |  | Unoperable
7140 | GA | 715 | McManus | 2015 | 7 | 1 | 1 | PLANT | Petroleum Liquids | 43 | [24 empty] | 0 |  |  |  | ON | [5 empty] | RE | 11 | 1952 | 4 | 2015 | RE | 11 | 1952 | 4 | 2015 |  |  |  | N | RFO | ST | N/A | Electric Utility | 1 |  |  |  | Unoperable
7140 | GA | 715 | McManus | 2015 | 8 | 1 | 1 | PLANT | Petroleum Liquids | 43 | [24 empty] | 0 |  |  |  | ON | [5 empty] | RE | 11 | 1952 | 4 | 2015 | RE | 11 | 1952 | 4 | 2015 |  |  |  | N | RFO | ST | N/A | Electric Utility | 1 |  |  |  | Unoperable
7140 | GA | 715 | McManus | 2015 | 9 | 1 | 1 | PLANT | Petroleum Liquids | 43 | [24 empty] | 0 |  |  |  | ON | [5 empty] | RE | 11 | 1952 | 4 | 2015 | RE | 11 | 1952 | 4 | 2015 |  |  |  | N | RFO | ST | N/A | Electric Utility | 1 |  |  |  | Unoperable
7140 | GA | 715 | McManus | 2015 | 10 | 1 | 1 | PLANT | Petroleum Liquids | 43 | 0 | 0 | [6 empty] | 0 | 0 |  |  |  |  | 0 | [9 empty] | 0 |  |  |  | ON | [5 empty] | RE | 11 | 1952 | 4 | 2015 | RE | 11 | 1952 | 4 | 2015 |  |  |  | N | RFO | ST | N/A | Electric Utility | 1 |  |  |  | Unoperable
7140 | GA | 715 | McManus | 2015 | 11 | 1 | 1 | PLANT | Petroleum Liquids | 43 | 0 | 0 | [6 empty] | 0 | 0 |  |  |  |  | 0 | [9 empty] | 0 |  |  |  | ON | [5 empty] | RE | 11 | 1952 | 4 | 2015 | RE | 11 | 1952 | 4 | 2015 |  |  |  | N | RFO | ST | N/A | Electric Utility | 1 |  |  |  | Unoperable
7140 | GA | 715 | McManus | 2015 | 12 | 1 | 1 | PLANT | Petroleum Liquids | 43 | 0 | 0 | [6 empty] | 0 | 0 |  |  |  |  | 0 | [9 empty] | 0 |  |  |  | ON | [5 empty] | RE | 11 | 1952 | 4 | 2015 | RE | 11 | 1952 | 4 | 2015 |  |  |  | N | RFO | ST | N/A | Electric Utility | 1 |  |  |  | Unoperable
7140 | GA | 715 | McManus | 2015 | 1 | 2 | 2 | PLANT | Petroleum Liquids | 79 | 0 | -51 | [6 empty] | 0 | 0 |  |  |  |  | 0 | [9 empty] | 0 |  |  |  | ON | [5 empty] | RE | 6 | 1959 | 4 | 2015 | RE | 6 | 1959 | 4 | 2015 |  |  |  | N | RFO | ST | N/A | Electric Utility | 1 |  |  |  | Unoperable
7140 | GA | 715 | McManus | 2015 | 2 | 2 | 2 | PLANT | Petroleum Liquids | 79 | 501 | 323 | [6 empty] | 8482 | 8482 |  |  |  |  | 8482 |  |  |  | 543.199 | [5 empty] | 672 |  |  |  | ON | [5 empty] | RE | 6 | 1959 | 4 | 2015 | RE | 6 | 1959 | 4 | 2015 |  |  |  | N | RFO | ST | N/A | Electric Utility | 1 |  |  |  | Unoperable
7140 | GA | 715 | McManus | 2015 | 3 | 2 | 2 | PLANT | Petroleum Liquids | 79 | 0 | -45 | [6 empty] | 0 | 0 |  |  |  |  | 0 | [9 empty] | 0 |  |  |  | ON | [5 empty] | RE | 6 | 1959 | 4 | 2015 | RE | 6 | 1959 | 4 | 2015 |  |  |  | N | RFO | ST | N/A | Electric Utility | 1 |  |  |  | Unoperable
7140 | GA | 715 | McManus | 2015 | 4 | 2 | 2 | PLANT | Petroleum Liquids | 79 | 0 | -15 | [6 empty] | 0 | 0 |  |  |  |  | 0 | [9 empty] | 0 |  |  |  | ON | [5 empty] | RE | 6 | 1959 | 4 | 2015 | RE | 6 | 1959 | 4 | 2015 |  |  |  | N | RFO | ST | N/A | Electric Utility | 1 |  |  |  | Unoperable
7140 | GA | 715 | McManus | 2015 | 5 | 2 | 2 | PLANT | Petroleum Liquids | 79 | [24 empty] | 0 |  |  |  | ON | [5 empty] | RE | 6 | 1959 | 4 | 2015 | RE | 6 | 1959 | 4 | 2015 |  |  |  | N | RFO | ST | N/A | Electric Utility | 1 |  |  |  | Unoperable
7140 | GA | 715 | McManus | 2015 | 6 | 2 | 2 | PLANT | Petroleum Liquids | 79 | [24 empty] | 0 |  |  |  | ON | [5 empty] | RE | 6 | 1959 | 4 | 2015 | RE | 6 | 1959 | 4 | 2015 |  |  |  | N | RFO | ST | N/A | Electric Utility | 1 |  |  |  | Unoperable
7140 | GA | 715 | McManus | 2015 | 7 | 2 | 2 | PLANT | Petroleum Liquids | 79 | [24 empty] | 0 |  |  |  | ON | [5 empty] | RE | 6 | 1959 | 4 | 2015 | RE | 6 | 1959 | 4 | 2015 |  |  |  | N | RFO | ST | N/A | Electric Utility | 1 |  |  |  | Unoperable
7140 | GA | 715 | McManus | 2015 | 8 | 2 | 2 | PLANT | Petroleum Liquids | 79 | [24 empty] | 0 |  |  |  | ON | [5 empty] | RE | 6 | 1959 | 4 | 2015 | RE | 6 | 1959 | 4 | 2015 |  |  |  | N | RFO | ST | N/A | Electric Utility | 1 |  |  |  | Unoperable
7140 | GA | 715 | McManus | 2015 | 9 | 2 | 2 | PLANT | Petroleum Liquids | 79 | [24 empty] | 0 |  |  |  | ON | [5 empty] | RE | 6 | 1959 | 4 | 2015 | RE | 6 | 1959 | 4 | 2015 |  |  |  | N | RFO | ST | N/A | Electric Utility | 1 |  |  |  | Unoperable
7140 | GA | 715 | McManus | 2015 | 10 | 2 | 2 | PLANT | Petroleum Liquids | 79 | 0 | 0 | [6 empty] | 0 | 0 |  |  |  |  | 0 | [9 empty] | 0 |  |  |  | ON | [5 empty] | RE | 6 | 1959 | 4 | 2015 | RE | 6 | 1959 | 4 | 2015 |  |  |  | N | RFO | ST | N/A | Electric Utility | 1 |  |  |  | Unoperable
7140 | GA | 715 | McManus | 2015 | 11 | 2 | 2 | PLANT | Petroleum Liquids | 79 | 0 | 0 | [6 empty] | 0 | 0 |  |  |  |  | 0 | [9 empty] | 0 |  |  |  | ON | [5 empty] | RE | 6 | 1959 | 4 | 2015 | RE | 6 | 1959 | 4 | 2015 |  |  |  | N | RFO | ST | N/A | Electric Utility | 1 |  |  |  | Unoperable
7140 | GA | 715 | McManus | 2015 | 12 | 2 | 2 | PLANT | Petroleum Liquids | 79 | 0 | 0 | [6 empty] | 0 | 0 |  |  |  |  | 0 | [9 empty] | 0 |  |  |  | ON | [5 empty] | RE | 6 | 1959 | 4 | 2015 | RE | 6 | 1959 | 4 | 2015 |  |  |  | N | RFO | ST | N/A | Electric Utility | 1 |  |  |  | Unoperable
7140 | GA | 727 | Mitchell (GA) | 2015 | 1 | 3 | 3 | 1 | Conventional Steam Coal | 155 | 30977 | 27664 | [6 empty] | 344527 | 344527 |  |  | 343434 |  | 1094 |  |  |  | 3868.603 |  | 139843 |  | 11229 |  | 616 | 10 | (ON) Once through No Cool Pond |  | ON | Open | Fresh | Surface | Flint River | Flint River | OP | 5 | 1964 |  |  | OP | 5 | 1964 | 6 | 2016 | OP | 11 | 1948 | N | BIT | ST | N/A | Electric Utility | 1 |  |  |  | Simple
7140 | GA | 727 | Mitchell (GA) | 2015 | 2 | 3 | 3 | 1 | Conventional Steam Coal | 155 | 23553 | 21020 | [6 empty] | 201933 | 201933 |  |  | 199147 |  | 2786 |  |  |  | 2929.249 |  | 139355 |  | 14506 |  | 468 | 10 | (ON) Once through No Cool Pond |  | ON | Open | Fresh | Surface | Flint River | Flint River | OP | 5 | 1964 |  |  | OP | 5 | 1964 | 6 | 2016 | OP | 11 | 1948 | N | BIT | ST | N/A | Electric Utility | 1 |  |  |  | Simple
7140 | GA | 727 | Mitchell (GA) | 2015 | 3 | 3 | 3 | 1 | Conventional Steam Coal | 155 | 0 | -315 | [6 empty] | 0 | 0 |  |  | 0 |  | 0 | [9 empty] | 0 | 10 | (ON) Once through No Cool Pond |  | ON | Open | Fresh | Surface | Flint River | Flint River | OP | 5 | 1964 |  |  | OP | 5 | 1964 | 6 | 2016 | OP | 11 | 1948 | N | BIT | ST | N/A | Electric Utility | 1 |  |  |  | Simple
7140 | GA | 727 | Mitchell (GA) | 2015 | 4 | 3 | 3 | 1 | Conventional Steam Coal | 155 | 0 | -272 | [6 empty] | 0 | 0 |  |  | 0 |  | 0 | [9 empty] | 0 | 10 | (ON) Once through No Cool Pond |  | ON | Open | Fresh | Surface | Flint River | Flint River | OP | 5 | 1964 |  |  | OP | 5 | 1964 | 6 | 2016 | OP | 11 | 1948 | N | BIT | ST | N/A | Electric Utility | 1 |  |  |  | Simple
7140 | GA | 727 | Mitchell (GA) | 2015 | 5 | 3 | 3 | 1 | Conventional Steam Coal | 155 | 0 | -269 | [6 empty] | 0 | 0 |  |  | 0 |  | 0 | [9 empty] | 0 | 10 | (ON) Once through No Cool Pond |  | ON | Open | Fresh | Surface | Flint River | Flint River | OP | 5 | 1964 |  |  | OP | 5 | 1964 | 6 | 2016 | OP | 11 | 1948 | N | BIT | ST | N/A | Electric Utility | 1 |  |  |  | Simple
7140 | GA | 727 | Mitchell (GA) | 2015 | 6 | 3 | 3 | 1 | Conventional Steam Coal | 155 | 0 | -241 | [6 empty] | 0 | 0 |  |  | 0 |  | 0 | [9 empty] | 0 | 10 | (ON) Once through No Cool Pond |  | ON | Open | Fresh | Surface | Flint River | Flint River | OP | 5 | 1964 |  |  | OP | 5 | 1964 | 6 | 2016 | OP | 11 | 1948 | N | BIT | ST | N/A | Electric Utility | 1 |  |  |  | Simple
7140 | GA | 727 | Mitchell (GA) | 2015 | 7 | 3 | 3 | 1 | Conventional Steam Coal | 155 | 0 | -272 | [6 empty] | 0 | 0 |  |  | 0 |  | 0 | [9 empty] | 0 | 10 | (ON) Once through No Cool Pond |  | ON | Open | Fresh | Surface | Flint River | Flint River | OP | 5 | 1964 |  |  | OP | 5 | 1964 | 6 | 2016 | OP | 11 | 1948 | N | BIT | ST | N/A | Electric Utility | 1 |  |  |  | Simple
7140 | GA | 727 | Mitchell (GA) | 2015 | 8 | 3 | 3 | 1 | Conventional Steam Coal | 155 | 0 | -237 | [6 empty] | 0 | 0 |  |  | 0 |  | 0 | [9 empty] | 0 | 10 | (ON) Once through No Cool Pond |  | ON | Open | Fresh | Surface | Flint River | Flint River | OP | 5 | 1964 |  |  | OP | 5 | 1964 | 6 | 2016 | OP | 11 | 1948 | N | BIT | ST | N/A | Electric Utility | 1 |  |  |  | Simple
7140 | GA | 727 | Mitchell (GA) | 2015 | 9 | 3 | 3 | 1 | Conventional Steam Coal | 155 | 0 | -250 | [6 empty] | 0 | 0 |  |  | 0 |  | 0 | [9 empty] | 0 | 10 | (ON) Once through No Cool Pond |  | ON | Open | Fresh | Surface | Flint River | Flint River | OP | 5 | 1964 |  |  | OP | 5 | 1964 | 6 | 2016 | OP | 11 | 1948 | N | BIT | ST | N/A | Electric Utility | 1 |  |  |  | Simple
7140 | GA | 727 | Mitchell (GA) | 2015 | 10 | 3 | 3 | 1 | Conventional Steam Coal | 155 | 0 | -211 | [6 empty] | 0 | 0 |  |  | 0 |  | 0 | [9 empty] | 0 | 10 | (ON) Once through No Cool Pond |  | ON | Open | Fresh | Surface | Flint River | Flint River | OP | 5 | 1964 |  |  | OP | 5 | 1964 | 6 | 2016 | OP | 11 | 1948 | N | BIT | ST | N/A | Electric Utility | 1 |  |  |  | Simple
7140 | GA | 727 | Mitchell (GA) | 2015 | 11 | 3 | 3 | 1 | Conventional Steam Coal | 155 | 0 | -190 | [6 empty] | 0 | 0 |  |  | 0 |  | 0 | [9 empty] | 0 | 10 | (ON) Once through No Cool Pond |  | ON | Open | Fresh | Surface | Flint River | Flint River | OP | 5 | 1964 |  |  | OP | 5 | 1964 | 6 | 2016 | OP | 11 | 1948 | N | BIT | ST | N/A | Electric Utility | 1 |  |  |  | Simple
7140 | GA | 727 | Mitchell (GA) | 2015 | 12 | 3 | 3 | 1 | Conventional Steam Coal | 155 | 0 | -214 | [6 empty] | 0 | 0 |  |  | 0 |  | 0 | [9 empty] | 0 | 10 | (ON) Once through No Cool Pond |  | ON | Open | Fresh | Surface | Flint River | Flint River | OP | 5 | 1964 |  |  | OP | 5 | 1964 | 6 | 2016 | OP | 11 | 1948 | N | BIT | ST | N/A | Electric Utility | 1 |  |  |  | Simple
7140 | GA | 728 | Yates | 2015 | 1 | 1 | Y1BR | Y1CS | Conventional Steam Coal | 97 | 0 | -418 | [6 empty] | 0 | 0 |  |  | 0 | 0 | 0 |  |  |  | 90.427 | 29.098 |  |  |  |  | 744 | 20 | (RI) Recirculate: Induced Draft |  | RI | Closed | Fresh | Surface | Chattahoochee River | Chattahoochee River | RE | 9 | 1950 | 4 | 2015 | RE | 8 | 1952 | 4 | 2015 | RE | 9 | 1950 | N | BIT | ST | N/A | Electric Utility | 1 |  |  |  | Unoperable
7140 | GA | 728 | Yates | 2015 | 2 | 1 | Y1BR | Y1CS | Conventional Steam Coal | 97 | 0 | -396 | [6 empty] | 0 | 0 |  |  | 0 | 0 | 0 |  |  |  | 89.37 | 34.901 |  |  |  |  | 672 | 20 | (RI) Recirculate: Induced Draft |  | RI | Closed | Fresh | Surface | Chattahoochee River | Chattahoochee River | RE | 9 | 1950 | 4 | 2015 | RE | 8 | 1952 | 4 | 2015 | RE | 9 | 1950 | N | BIT | ST | N/A | Electric Utility | 1 |  |  |  | Unoperable
7140 | GA | 728 | Yates | 2015 | 3 | 1 | Y1BR | Y1CS | Conventional Steam Coal | 97 | 0 | -220 | [6 empty] | 0 | 0 |  |  | 0 | 0 | 0 |  |  |  | 115.266 | 61.68 |  |  |  |  | 744 | 20 | (RI) Recirculate: Induced Draft |  | RI | Closed | Fresh | Surface | Chattahoochee River | Chattahoochee River | RE | 9 | 1950 | 4 | 2015 | RE | 8 | 1952 | 4 | 2015 | RE | 9 | 1950 | N | BIT | ST | N/A | Electric Utility | 1 |  |  |  | Unoperable
7140 | GA | 728 | Yates | 2015 | 4 | 1 | Y1BR | Y1CS | Conventional Steam Coal | 97 | 0 | -206 | [6 empty] | 0 | 0 |  |  | 0 | 0 | 0 |  |  |  | 89.455 | 28.72 |  |  |  |  | 720 | 20 | (RI) Recirculate: Induced Draft |  | RI | Closed | Fresh | Surface | Chattahoochee River | Chattahoochee River | RE | 9 | 1950 | 4 | 2015 | RE | 8 | 1952 | 4 | 2015 | RE | 9 | 1950 | N | BIT | ST | N/A | Electric Utility | 1 |  |  |  | Unoperable
7140 | GA | 728 | Yates | 2015 | 5 | 1 | Y1BR | Y1CS | Conventional Steam Coal | 97 | 0 | 0 | [6 empty] | 0 | 0 |  |  | 0 | 0 | 0 | [9 empty] | 0 | 20 | (RI) Recirculate: Induced Draft |  | RI | Closed | Fresh | Surface | Chattahoochee River | Chattahoochee River | RE | 9 | 1950 | 4 | 2015 | RE | 8 | 1952 | 4 | 2015 | RE | 9 | 1950 | N | BIT | ST | N/A | Electric Utility | 1 |  |  |  | Unoperable
7140 | GA | 728 | Yates | 2015 | 6 | 1 | Y1BR | Y1CS | Conventional Steam Coal | 97 | 0 | 0 | [6 empty] | 0 | 0 |  |  | 0 | 0 | 0 | [9 empty] | 0 | 20 | (RI) Recirculate: Induced Draft |  | RI | Closed | Fresh | Surface | Chattahoochee River | Chattahoochee River | RE | 9 | 1950 | 4 | 2015 | RE | 8 | 1952 | 4 | 2015 | RE | 9 | 1950 | N | BIT | ST | N/A | Electric Utility | 1 |  |  |  | Unoperable
7140 | GA | 728 | Yates | 2015 | 7 | 1 | Y1BR | Y1CS | Conventional Steam Coal | 97 | 0 | 0 | [6 empty] | 0 | 0 |  |  | 0 | 0 | 0 | [9 empty] | 0 | 20 | (RI) Recirculate: Induced Draft |  | RI | Closed | Fresh | Surface | Chattahoochee River | Chattahoochee River | RE | 9 | 1950 | 4 | 2015 | RE | 8 | 1952 | 4 | 2015 | RE | 9 | 1950 | N | BIT | ST | N/A | Electric Utility | 1 |  |  |  | Unoperable
7140 | GA | 728 | Yates | 2015 | 8 | 1 | Y1BR | Y1CS | Conventional Steam Coal | 97 | 0 | 0 | [6 empty] | 0 | 0 |  |  | 0 | 0 | 0 | [9 empty] | 0 | 20 | (RI) Recirculate: Induced Draft |  | RI | Closed | Fresh | Surface | Chattahoochee River | Chattahoochee River | RE | 9 | 1950 | 4 | 2015 | RE | 8 | 1952 | 4 | 2015 | RE | 9 | 1950 | N | BIT | ST | N/A | Electric Utility | 1 |  |  |  | Unoperable
7140 | GA | 728 | Yates | 2015 | 9 | 1 | Y1BR | Y1CS | Conventional Steam Coal | 97 | 0 | 0 | [6 empty] | 0 | 0 |  |  | 0 | 0 | 0 | [9 empty] | 0 | 20 | (RI) Recirculate: Induced Draft |  | RI | Closed | Fresh | Surface | Chattahoochee River | Chattahoochee River | RE | 9 | 1950 | 4 | 2015 | RE | 8 | 1952 | 4 | 2015 | RE | 9 | 1950 | N | BIT | ST | N/A | Electric Utility | 1 |  |  |  | Unoperable
7140 | GA | 728 | Yates | 2015 | 10 | 1 | Y1BR | Y1CS | Conventional Steam Coal | 97 | 0 | 0 | [6 empty] | 0 | 0 |  |  | 0 | 0 | 0 | [9 empty] | 0 | 20 | (RI) Recirculate: Induced Draft |  | RI | Closed | Fresh | Surface | Chattahoochee River | Chattahoochee River | RE | 9 | 1950 | 4 | 2015 | RE | 8 | 1952 | 4 | 2015 | RE | 9 | 1950 | N | BIT | ST | N/A | Electric Utility | 1 |  |  |  | Unoperable
7140 | GA | 728 | Yates | 2015 | 11 | 1 | Y1BR | Y1CS | Conventional Steam Coal | 97 | 0 | 0 | [6 empty] | 0 | 0 |  |  | 0 | 0 | 0 | [9 empty] | 0 | 20 | (RI) Recirculate: Induced Draft |  | RI | Closed | Fresh | Surface | Chattahoochee River | Chattahoochee River | RE | 9 | 1950 | 4 | 2015 | RE | 8 | 1952 | 4 | 2015 | RE | 9 | 1950 | N | BIT | ST | N/A | Electric Utility | 1 |  |  |  | Unoperable
7140 | GA | 728 | Yates | 2015 | 12 | 1 | Y1BR | Y1CS | Conventional Steam Coal | 97 | 0 | 0 | [6 empty] | 0 | 0 |  |  | 0 | 0 | 0 | [9 empty] | 0 | 20 | (RI) Recirculate: Induced Draft |  | RI | Closed | Fresh | Surface | Chattahoochee River | Chattahoochee River | RE | 9 | 1950 | 4 | 2015 | RE | 8 | 1952 | 4 | 2015 | RE | 9 | 1950 | N | BIT | ST | N/A | Electric Utility | 1 |  |  |  | Unoperable
7140 | GA | 728 | Yates | 2015 | 1 | 2 | Y2BR | Y2CS | Conventional Steam Coal | 103 | 0 | -64 | [6 empty] | 0 | 0 |  |  | 0 | 0 | 0 |  |  |  | 90.427 | 29.098 |  |  |  |  | 744 | 20 | (RI) Recirculate: Induced Draft |  | RI | Closed | Fresh | Surface | Chattahoochee River | Chattahoochee River | RE | 11 | 1950 | 4 | 2015 | RE | 11 | 1950 | 4 | 2015 | RE | 11 | 1950 | N | BIT | ST | N/A | Electric Utility | 1 |  |  |  | Unoperable
7140 | GA | 728 | Yates | 2015 | 2 | 2 | Y2BR | Y2CS | Conventional Steam Coal | 103 | 0 | -125 | [6 empty] | 0 | 0 |  |  | 0 | 0 | 0 |  |  |  | 89.37 | 34.901 |  |  |  |  | 672 | 20 | (RI) Recirculate: Induced Draft |  | RI | Closed | Fresh | Surface | Chattahoochee River | Chattahoochee River | RE | 11 | 1950 | 4 | 2015 | RE | 11 | 1950 | 4 | 2015 | RE | 11 | 1950 | N | BIT | ST | N/A | Electric Utility | 1 |  |  |  | Unoperable
7140 | GA | 728 | Yates | 2015 | 3 | 2 | Y2BR | Y2CS | Conventional Steam Coal | 103 | 0 | -111 | [6 empty] | 0 | 0 |  |  | 0 | 0 | 0 |  |  |  | 115.266 | 61.68 |  |  |  |  | 744 | 20 | (RI) Recirculate: Induced Draft |  | RI | Closed | Fresh | Surface | Chattahoochee River | Chattahoochee River | RE | 11 | 1950 | 4 | 2015 | RE | 11 | 1950 | 4 | 2015 | RE | 11 | 1950 | N | BIT | ST | N/A | Electric Utility | 1 |  |  |  | Unoperable
7140 | GA | 728 | Yates | 2015 | 4 | 2 | Y2BR | Y2CS | Conventional Steam Coal | 103 | 0 | -69 | [6 empty] | 0 | 0 |  |  | 0 | 0 | 0 |  |  |  | 89.455 | 28.72 |  |  |  |  | 720 | 20 | (RI) Recirculate: Induced Draft |  | RI | Closed | Fresh | Surface | Chattahoochee River | Chattahoochee River | RE | 11 | 1950 | 4 | 2015 | RE | 11 | 1950 | 4 | 2015 | RE | 11 | 1950 | N | BIT | ST | N/A | Electric Utility | 1 |  |  |  | Unoperable
7140 | GA | 728 | Yates | 2015 | 5 | 2 | Y2BR | Y2CS | Conventional Steam Coal | 103 | 0 | 0 | [6 empty] | 0 | 0 |  |  | 0 | 0 | 0 | [9 empty] | 0 | 20 | (RI) Recirculate: Induced Draft |  | RI | Closed | Fresh | Surface | Chattahoochee River | Chattahoochee River | RE | 11 | 1950 | 4 | 2015 | RE | 11 | 1950 | 4 | 2015 | RE | 11 | 1950 | N | BIT | ST | N/A | Electric Utility | 1 |  |  |  | Unoperable
7140 | GA | 728 | Yates | 2015 | 6 | 2 | Y2BR | Y2CS | Conventional Steam Coal | 103 | 0 | 0 | [6 empty] | 0 | 0 |  |  | 0 | 0 | 0 | [9 empty] | 0 | 20 | (RI) Recirculate: Induced Draft |  | RI | Closed | Fresh | Surface | Chattahoochee River | Chattahoochee River | RE | 11 | 1950 | 4 | 2015 | RE | 11 | 1950 | 4 | 2015 | RE | 11 | 1950 | N | BIT | ST | N/A | Electric Utility | 1 |  |  |  | Unoperable
7140 | GA | 728 | Yates | 2015 | 7 | 2 | Y2BR | Y2CS | Conventional Steam Coal | 103 | 0 | 0 | [6 empty] | 0 | 0 |  |  | 0 | 0 | 0 | [9 empty] | 0 | 20 | (RI) Recirculate: Induced Draft |  | RI | Closed | Fresh | Surface | Chattahoochee River | Chattahoochee River | RE | 11 | 1950 | 4 | 2015 | RE | 11 | 1950 | 4 | 2015 | RE | 11 | 1950 | N | BIT | ST | N/A | Electric Utility | 1 |  |  |  | Unoperable
7140 | GA | 728 | Yates | 2015 | 8 | 2 | Y2BR | Y2CS | Conventional Steam Coal | 103 | 0 | 0 | [6 empty] | 0 | 0 |  |  | 0 | 0 | 0 | [9 empty] | 0 | 20 | (RI) Recirculate: Induced Draft |  | RI | Closed | Fresh | Surface | Chattahoochee River | Chattahoochee River | RE | 11 | 1950 | 4 | 2015 | RE | 11 | 1950 | 4 | 2015 | RE | 11 | 1950 | N | BIT | ST | N/A | Electric Utility | 1 |  |  |  | Unoperable
7140 | GA | 728 | Yates | 2015 | 9 | 2 | Y2BR | Y2CS | Conventional Steam Coal | 103 | 0 | 0 | [6 empty] | 0 | 0 |  |  | 0 | 0 | 0 | [9 empty] | 0 | 20 | (RI) Recirculate: Induced Draft |  | RI | Closed | Fresh | Surface | Chattahoochee River | Chattahoochee River | RE | 11 | 1950 | 4 | 2015 | RE | 11 | 1950 | 4 | 2015 | RE | 11 | 1950 | N | BIT | ST | N/A | Electric Utility | 1 |  |  |  | Unoperable
7140 | GA | 728 | Yates | 2015 | 10 | 2 | Y2BR | Y2CS | Conventional Steam Coal | 103 | 0 | 0 | [6 empty] | 0 | 0 |  |  | 0 | 0 | 0 | [9 empty] | 0 | 20 | (RI) Recirculate: Induced Draft |  | RI | Closed | Fresh | Surface | Chattahoochee River | Chattahoochee River | RE | 11 | 1950 | 4 | 2015 | RE | 11 | 1950 | 4 | 2015 | RE | 11 | 1950 | N | BIT | ST | N/A | Electric Utility | 1 |  |  |  | Unoperable
7140 | GA | 728 | Yates | 2015 | 11 | 2 | Y2BR | Y2CS | Conventional Steam Coal | 103 | 0 | 0 | [6 empty] | 0 | 0 |  |  | 0 | 0 | 0 | [9 empty] | 0 | 20 | (RI) Recirculate: Induced Draft |  | RI | Closed | Fresh | Surface | Chattahoochee River | Chattahoochee River | RE | 11 | 1950 | 4 | 2015 | RE | 11 | 1950 | 4 | 2015 | RE | 11 | 1950 | N | BIT | ST | N/A | Electric Utility | 1 |  |  |  | Unoperable
7140 | GA | 728 | Yates | 2015 | 12 | 2 | Y2BR | Y2CS | Conventional Steam Coal | 103 | 0 | 0 | [6 empty] | 0 | 0 |  |  | 0 | 0 | 0 | [9 empty] | 0 | 20 | (RI) Recirculate: Induced Draft |  | RI | Closed | Fresh | Surface | Chattahoochee River | Chattahoochee River | RE | 11 | 1950 | 4 | 2015 | RE | 11 | 1950 | 4 | 2015 | RE | 11 | 1950 | N | BIT | ST | N/A | Electric Utility | 1 |  |  |  | Unoperable
7140 | GA | 728 | Yates | 2015 | 1 | 3 | Y3BR | Y3CS | Conventional Steam Coal | 111 | 0 | -167 | [6 empty] | 0 | 0 |  |  | 0 | 0 | 0 |  |  |  | 90.427 | 29.098 |  |  |  |  | 744 | 20 | (RI) Recirculate: Induced Draft |  | RI | Closed | Fresh | Surface | Chattahoochee River | Chattahoochee River | RE | 8 | 1952 | 4 | 2015 | RE | 8 | 1952 | 4 | 2015 | RE | 8 | 1952 | N | BIT | ST | N/A | Electric Utility | 1 |  |  |  | Unoperable
7140 | GA | 728 | Yates | 2015 | 2 | 3 | Y3BR | Y3CS | Conventional Steam Coal | 111 | 0 | -232 | [6 empty] | 0 | 0 |  |  | 0 | 0 | 0 |  |  |  | 89.37 | 34.901 |  |  |  |  | 672 | 20 | (RI) Recirculate: Induced Draft |  | RI | Closed | Fresh | Surface | Chattahoochee River | Chattahoochee River | RE | 8 | 1952 | 4 | 2015 | RE | 8 | 1952 | 4 | 2015 | RE | 8 | 1952 | N | BIT | ST | N/A | Electric Utility | 1 |  |  |  | Unoperable
7140 | GA | 728 | Yates | 2015 | 3 | 3 | Y3BR | Y3CS | Conventional Steam Coal | 111 | 0 | -305 | [6 empty] | 0 | 0 |  |  | 0 | 0 | 0 |  |  |  | 115.266 | 61.68 |  |  |  |  | 744 | 20 | (RI) Recirculate: Induced Draft |  | RI | Closed | Fresh | Surface | Chattahoochee River | Chattahoochee River | RE | 8 | 1952 | 4 | 2015 | RE | 8 | 1952 | 4 | 2015 | RE | 8 | 1952 | N | BIT | ST | N/A | Electric Utility | 1 |  |  |  | Unoperable
7140 | GA | 728 | Yates | 2015 | 4 | 3 | Y3BR | Y3CS | Conventional Steam Coal | 111 | 0 | -108 | [6 empty] | 0 | 0 |  |  | 0 | 0 | 0 |  |  |  | 89.455 | 28.72 |  |  |  |  | 720 | 20 | (RI) Recirculate: Induced Draft |  | RI | Closed | Fresh | Surface | Chattahoochee River | Chattahoochee River | RE | 8 | 1952 | 4 | 2015 | RE | 8 | 1952 | 4 | 2015 | RE | 8 | 1952 | N | BIT | ST | N/A | Electric Utility | 1 |  |  |  | Unoperable
7140 | GA | 728 | Yates | 2015 | 5 | 3 | Y3BR | Y3CS | Conventional Steam Coal | 111 | 0 | 0 | [6 empty] | 0 | 0 |  |  | 0 | 0 | 0 | [9 empty] | 0 | 20 | (RI) Recirculate: Induced Draft |  | RI | Closed | Fresh | Surface | Chattahoochee River | Chattahoochee River | RE | 8 | 1952 | 4 | 2015 | RE | 8 | 1952 | 4 | 2015 | RE | 8 | 1952 | N | BIT | ST | N/A | Electric Utility | 1 |  |  |  | Unoperable
7140 | GA | 728 | Yates | 2015 | 6 | 3 | Y3BR | Y3CS | Conventional Steam Coal | 111 | 0 | 0 | [6 empty] | 0 | 0 |  |  | 0 | 0 | 0 | [9 empty] | 0 | 20 | (RI) Recirculate: Induced Draft |  | RI | Closed | Fresh | Surface | Chattahoochee River | Chattahoochee River | RE | 8 | 1952 | 4 | 2015 | RE | 8 | 1952 | 4 | 2015 | RE | 8 | 1952 | N | BIT | ST | N/A | Electric Utility | 1 |  |  |  | Unoperable
7140 | GA | 728 | Yates | 2015 | 7 | 3 | Y3BR | Y3CS | Conventional Steam Coal | 111 | 0 | 0 | [6 empty] | 0 | 0 |  |  | 0 | 0 | 0 | [9 empty] | 0 | 20 | (RI) Recirculate: Induced Draft |  | RI | Closed | Fresh | Surface | Chattahoochee River | Chattahoochee River | RE | 8 | 1952 | 4 | 2015 | RE | 8 | 1952 | 4 | 2015 | RE | 8 | 1952 | N | BIT | ST | N/A | Electric Utility | 1 |  |  |  | Unoperable
7140 | GA | 728 | Yates | 2015 | 8 | 3 | Y3BR | Y3CS | Conventional Steam Coal | 111 | 0 | 0 | [6 empty] | 0 | 0 |  |  | 0 | 0 | 0 | [9 empty] | 0 | 20 | (RI) Recirculate: Induced Draft |  | RI | Closed | Fresh | Surface | Chattahoochee River | Chattahoochee River | RE | 8 | 1952 | 4 | 2015 | RE | 8 | 1952 | 4 | 2015 | RE | 8 | 1952 | N | BIT | ST | N/A | Electric Utility | 1 |  |  |  | Unoperable
7140 | GA | 728 | Yates | 2015 | 9 | 3 | Y3BR | Y3CS | Conventional Steam Coal | 111 | 0 | 0 | [6 empty] | 0 | 0 |  |  | 0 | 0 | 0 | [9 empty] | 0 | 20 | (RI) Recirculate: Induced Draft |  | RI | Closed | Fresh | Surface | Chattahoochee River | Chattahoochee River | RE | 8 | 1952 | 4 | 2015 | RE | 8 | 1952 | 4 | 2015 | RE | 8 | 1952 | N | BIT | ST | N/A | Electric Utility | 1 |  |  |  | Unoperable
7140 | GA | 728 | Yates | 2015 | 10 | 3 | Y3BR | Y3CS | Conventional Steam Coal | 111 | 0 | 0 | [6 empty] | 0 | 0 |  |  | 0 | 0 | 0 | [9 empty] | 0 | 20 | (RI) Recirculate: Induced Draft |  | RI | Closed | Fresh | Surface | Chattahoochee River | Chattahoochee River | RE | 8 | 1952 | 4 | 2015 | RE | 8 | 1952 | 4 | 2015 | RE | 8 | 1952 | N | BIT | ST | N/A | Electric Utility | 1 |  |  |  | Unoperable
7140 | GA | 728 | Yates | 2015 | 11 | 3 | Y3BR | Y3CS | Conventional Steam Coal | 111 | 0 | 0 | [6 empty] | 0 | 0 |  |  | 0 | 0 | 0 | [9 empty] | 0 | 20 | (RI) Recirculate: Induced Draft |  | RI | Closed | Fresh | Surface | Chattahoochee River | Chattahoochee River | RE | 8 | 1952 | 4 | 2015 | RE | 8 | 1952 | 4 | 2015 | RE | 8 | 1952 | N | BIT | ST | N/A | Electric Utility | 1 |  |  |  | Unoperable
7140 | GA | 728 | Yates | 2015 | 12 | 3 | Y3BR | Y3CS | Conventional Steam Coal | 111 | 0 | 0 | [6 empty] | 0 | 0 |  |  | 0 | 0 | 0 | [9 empty] | 0 | 20 | (RI) Recirculate: Induced Draft |  | RI | Closed | Fresh | Surface | Chattahoochee River | Chattahoochee River | RE | 8 | 1952 | 4 | 2015 | RE | 8 | 1952 | 4 | 2015 | RE | 8 | 1952 | N | BIT | ST | N/A | Electric Utility | 1 |  |  |  | Unoperable
7140 | GA | 728 | Yates | 2015 | 1 | 4 | Y4BR | Y4CS | Conventional Steam Coal | 133 | 0 | -255 | [6 empty] | 0 | 0 |  |  | 0 | 0 | 0 |  |  |  | 90.427 | 29.098 |  |  |  |  | 744 | 20 | (RI) Recirculate: Induced Draft |  | RI | Closed | Fresh | Surface | Chattahoochee River | Chattahoochee River | RE | 6 | 1957 | 4 | 2015 | RE | 6 | 1957 | 4 | 2015 | RE | 6 | 1957 | N | BIT | ST | N/A | Electric Utility | 1 |  |  |  | Unoperable
7140 | GA | 728 | Yates | 2015 | 2 | 4 | Y4BR | Y4CS | Conventional Steam Coal | 133 | 3380 | 2775 | [6 empty] | 46296 | 46296 |  |  | 43777 | 0 | 2519 |  |  |  | 89.37 | 34.901 |  |  |  |  | 672 | 20 | (RI) Recirculate: Induced Draft |  | RI | Closed | Fresh | Surface | Chattahoochee River | Chattahoochee River | RE | 6 | 1957 | 4 | 2015 | RE | 6 | 1957 | 4 | 2015 | RE | 6 | 1957 | N | BIT | ST | N/A | Electric Utility | 1 |  |  |  | Unoperable
7140 | GA | 728 | Yates | 2015 | 3 | 4 | Y4BR | Y4CS | Conventional Steam Coal | 133 | 0 | -309 | [6 empty] | 0 | 0 |  |  | 0 | 0 | 0 |  |  |  | 115.266 | 61.68 |  |  |  |  | 744 | 20 | (RI) Recirculate: Induced Draft |  | RI | Closed | Fresh | Surface | Chattahoochee River | Chattahoochee River | RE | 6 | 1957 | 4 | 2015 | RE | 6 | 1957 | 4 | 2015 | RE | 6 | 1957 | N | BIT | ST | N/A | Electric Utility | 1 |  |  |  | Unoperable
7140 | GA | 728 | Yates | 2015 | 4 | 4 | Y4BR | Y4CS | Conventional Steam Coal | 133 | 0 | -250 | [6 empty] | 0 | 0 |  |  | 0 | 0 | 0 |  |  |  | 89.455 | 28.72 |  |  |  |  | 720 | 20 | (RI) Recirculate: Induced Draft |  | RI | Closed | Fresh | Surface | Chattahoochee River | Chattahoochee River | RE | 6 | 1957 | 4 | 2015 | RE | 6 | 1957 | 4 | 2015 | RE | 6 | 1957 | N | BIT | ST | N/A | Electric Utility | 1 |  |  |  | Unoperable
7140 | GA | 728 | Yates | 2015 | 5 | 4 | Y4BR | Y4CS | Conventional Steam Coal | 133 | 0 | 0 | [6 empty] | 0 | 0 |  |  | 0 | 0 | 0 | [9 empty] | 0 | 20 | (RI) Recirculate: Induced Draft |  | RI | Closed | Fresh | Surface | Chattahoochee River | Chattahoochee River | RE | 6 | 1957 | 4 | 2015 | RE | 6 | 1957 | 4 | 2015 | RE | 6 | 1957 | N | BIT | ST | N/A | Electric Utility | 1 |  |  |  | Unoperable
7140 | GA | 728 | Yates | 2015 | 6 | 4 | Y4BR | Y4CS | Conventional Steam Coal | 133 | 0 | 0 | [6 empty] | 0 | 0 |  |  | 0 | 0 | 0 | [9 empty] | 0 | 20 | (RI) Recirculate: Induced Draft |  | RI | Closed | Fresh | Surface | Chattahoochee River | Chattahoochee River | RE | 6 | 1957 | 4 | 2015 | RE | 6 | 1957 | 4 | 2015 | RE | 6 | 1957 | N | BIT | ST | N/A | Electric Utility | 1 |  |  |  | Unoperable
7140 | GA | 728 | Yates | 2015 | 7 | 4 | Y4BR | Y4CS | Conventional Steam Coal | 133 | 0 | 0 | [6 empty] | 0 | 0 |  |  | 0 | 0 | 0 | [9 empty] | 0 | 20 | (RI) Recirculate: Induced Draft |  | RI | Closed | Fresh | Surface | Chattahoochee River | Chattahoochee River | RE | 6 | 1957 | 4 | 2015 | RE | 6 | 1957 | 4 | 2015 | RE | 6 | 1957 | N | BIT | ST | N/A | Electric Utility | 1 |  |  |  | Unoperable
7140 | GA | 728 | Yates | 2015 | 8 | 4 | Y4BR | Y4CS | Conventional Steam Coal | 133 | 0 | 0 | [6 empty] | 0 | 0 |  |  | 0 | 0 | 0 | [9 empty] | 0 | 20 | (RI) Recirculate: Induced Draft |  | RI | Closed | Fresh | Surface | Chattahoochee River | Chattahoochee River | RE | 6 | 1957 | 4 | 2015 | RE | 6 | 1957 | 4 | 2015 | RE | 6 | 1957 | N | BIT | ST | N/A | Electric Utility | 1 |  |  |  | Unoperable
7140 | GA | 728 | Yates | 2015 | 9 | 4 | Y4BR | Y4CS | Conventional Steam Coal | 133 | 0 | 0 | [6 empty] | 0 | 0 |  |  | 0 | 0 | 0 | [9 empty] | 0 | 20 | (RI) Recirculate: Induced Draft |  | RI | Closed | Fresh | Surface | Chattahoochee River | Chattahoochee River | RE | 6 | 1957 | 4 | 2015 | RE | 6 | 1957 | 4 | 2015 | RE | 6 | 1957 | N | BIT | ST | N/A | Electric Utility | 1 |  |  |  | Unoperable
7140 | GA | 728 | Yates | 2015 | 10 | 4 | Y4BR | Y4CS | Conventional Steam Coal | 133 | 0 | 0 | [6 empty] | 0 | 0 |  |  | 0 | 0 | 0 | [9 empty] | 0 | 20 | (RI) Recirculate: Induced Draft |  | RI | Closed | Fresh | Surface | Chattahoochee River | Chattahoochee River | RE | 6 | 1957 | 4 | 2015 | RE | 6 | 1957 | 4 | 2015 | RE | 6 | 1957 | N | BIT | ST | N/A | Electric Utility | 1 |  |  |  | Unoperable
7140 | GA | 728 | Yates | 2015 | 11 | 4 | Y4BR | Y4CS | Conventional Steam Coal | 133 | 0 | 0 | [6 empty] | 0 | 0 |  |  | 0 | 0 | 0 | [9 empty] | 0 | 20 | (RI) Recirculate: Induced Draft |  | RI | Closed | Fresh | Surface | Chattahoochee River | Chattahoochee River | RE | 6 | 1957 | 4 | 2015 | RE | 6 | 1957 | 4 | 2015 | RE | 6 | 1957 | N | BIT | ST | N/A | Electric Utility | 1 |  |  |  | Unoperable
7140 | GA | 728 | Yates | 2015 | 12 | 4 | Y4BR | Y4CS | Conventional Steam Coal | 133 | 0 | 0 | [6 empty] | 0 | 0 |  |  | 0 | 0 | 0 | [9 empty] | 0 | 20 | (RI) Recirculate: Induced Draft |  | RI | Closed | Fresh | Surface | Chattahoochee River | Chattahoochee River | RE | 6 | 1957 | 4 | 2015 | RE | 6 | 1957 | 4 | 2015 | RE | 6 | 1957 | N | BIT | ST | N/A | Electric Utility | 1 |  |  |  | Unoperable
7140 | GA | 728 | Yates | 2015 | 1 | 5 | Y5BR | Y5CS | Conventional Steam Coal | 135 | 0 | -188 | [6 empty] | 0 | 0 |  |  | 0 | 0 | 0 |  |  |  | 90.427 | 29.098 |  |  |  |  | 744 | 20 | (RI) Recirculate: Induced Draft |  | RI | Closed | Fresh | Surface | Chattahoochee River | Chattahoochee River | RE | 5 | 1958 | 4 | 2015 | RE | 5 | 1958 | 4 | 2015 | RE | 5 | 1958 | N | BIT | ST | N/A | Electric Utility | 1 |  |  |  | Unoperable
7140 | GA | 728 | Yates | 2015 | 2 | 5 | Y5BR | Y5CS | Conventional Steam Coal | 135 | 3997 | 3392 | [6 empty] | 46442 | 46442 |  |  | 45372 | 0 | 1070 |  |  |  | 89.37 | 34.901 |  |  |  |  | 672 | 20 | (RI) Recirculate: Induced Draft |  | RI | Closed | Fresh | Surface | Chattahoochee River | Chattahoochee River | RE | 5 | 1958 | 4 | 2015 | RE | 5 | 1958 | 4 | 2015 | RE | 5 | 1958 | N | BIT | ST | N/A | Electric Utility | 1 |  |  |  | Unoperable
7140 | GA | 728 | Yates | 2015 | 3 | 5 | Y5BR | Y5CS | Conventional Steam Coal | 135 | 0 | -180 | [6 empty] | 0 | 0 |  |  | 0 | 0 | 0 |  |  |  | 115.266 | 61.68 |  |  |  |  | 744 | 20 | (RI) Recirculate: Induced Draft |  | RI | Closed | Fresh | Surface | Chattahoochee River | Chattahoochee River | RE | 5 | 1958 | 4 | 2015 | RE | 5 | 1958 | 4 | 2015 | RE | 5 | 1958 | N | BIT | ST | N/A | Electric Utility | 1 |  |  |  | Unoperable
7140 | GA | 728 | Yates | 2015 | 4 | 5 | Y5BR | Y5CS | Conventional Steam Coal | 135 | 0 | -135 | [6 empty] | 0 | 0 |  |  | 0 | 0 | 0 |  |  |  | 89.455 | 28.72 |  |  |  |  | 720 | 20 | (RI) Recirculate: Induced Draft |  | RI | Closed | Fresh | Surface | Chattahoochee River | Chattahoochee River | RE | 5 | 1958 | 4 | 2015 | RE | 5 | 1958 | 4 | 2015 | RE | 5 | 1958 | N | BIT | ST | N/A | Electric Utility | 1 |  |  |  | Unoperable
7140 | GA | 728 | Yates | 2015 | 5 | 5 | Y5BR | Y5CS | Conventional Steam Coal | 135 | 0 | 0 | [6 empty] | 0 | 0 |  |  | 0 | 0 | 0 | [9 empty] | 0 | 20 | (RI) Recirculate: Induced Draft |  | RI | Closed | Fresh | Surface | Chattahoochee River | Chattahoochee River | RE | 5 | 1958 | 4 | 2015 | RE | 5 | 1958 | 4 | 2015 | RE | 5 | 1958 | N | BIT | ST | N/A | Electric Utility | 1 |  |  |  | Unoperable
7140 | GA | 728 | Yates | 2015 | 6 | 5 | Y5BR | Y5CS | Conventional Steam Coal | 135 | 0 | 0 | [6 empty] | 0 | 0 |  |  | 0 | 0 | 0 | [9 empty] | 0 | 20 | (RI) Recirculate: Induced Draft |  | RI | Closed | Fresh | Surface | Chattahoochee River | Chattahoochee River | RE | 5 | 1958 | 4 | 2015 | RE | 5 | 1958 | 4 | 2015 | RE | 5 | 1958 | N | BIT | ST | N/A | Electric Utility | 1 |  |  |  | Unoperable
7140 | GA | 728 | Yates | 2015 | 7 | 5 | Y5BR | Y5CS | Conventional Steam Coal | 135 | 0 | 0 | [6 empty] | 0 | 0 |  |  | 0 | 0 | 0 | [9 empty] | 0 | 20 | (RI) Recirculate: Induced Draft |  | RI | Closed | Fresh | Surface | Chattahoochee River | Chattahoochee River | RE | 5 | 1958 | 4 | 2015 | RE | 5 | 1958 | 4 | 2015 | RE | 5 | 1958 | N | BIT | ST | N/A | Electric Utility | 1 |  |  |  | Unoperable
7140 | GA | 728 | Yates | 2015 | 8 | 5 | Y5BR | Y5CS | Conventional Steam Coal | 135 | 0 | 0 | [6 empty] | 0 | 0 |  |  | 0 | 0 | 0 | [9 empty] | 0 | 20 | (RI) Recirculate: Induced Draft |  | RI | Closed | Fresh | Surface | Chattahoochee River | Chattahoochee River | RE | 5 | 1958 | 4 | 2015 | RE | 5 | 1958 | 4 | 2015 | RE | 5 | 1958 | N | BIT | ST | N/A | Electric Utility | 1 |  |  |  | Unoperable
7140 | GA | 728 | Yates | 2015 | 9 | 5 | Y5BR | Y5CS | Conventional Steam Coal | 135 | 0 | 0 | [6 empty] | 0 | 0 |  |  | 0 | 0 | 0 | [9 empty] | 0 | 20 | (RI) Recirculate: Induced Draft |  | RI | Closed | Fresh | Surface | Chattahoochee River | Chattahoochee River | RE | 5 | 1958 | 4 | 2015 | RE | 5 | 1958 | 4 | 2015 | RE | 5 | 1958 | N | BIT | ST | N/A | Electric Utility | 1 |  |  |  | Unoperable
7140 | GA | 728 | Yates | 2015 | 10 | 5 | Y5BR | Y5CS | Conventional Steam Coal | 135 | 0 | 0 | [6 empty] | 0 | 0 |  |  | 0 | 0 | 0 | [9 empty] | 0 | 20 | (RI) Recirculate: Induced Draft |  | RI | Closed | Fresh | Surface | Chattahoochee River | Chattahoochee River | RE | 5 | 1958 | 4 | 2015 | RE | 5 | 1958 | 4 | 2015 | RE | 5 | 1958 | N | BIT | ST | N/A | Electric Utility | 1 |  |  |  | Unoperable
7140 | GA | 728 | Yates | 2015 | 11 | 5 | Y5BR | Y5CS | Conventional Steam Coal | 135 | 0 | 0 | [6 empty] | 0 | 0 |  |  | 0 | 0 | 0 | [9 empty] | 0 | 20 | (RI) Recirculate: Induced Draft |  | RI | Closed | Fresh | Surface | Chattahoochee River | Chattahoochee River | RE | 5 | 1958 | 4 | 2015 | RE | 5 | 1958 | 4 | 2015 | RE | 5 | 1958 | N | BIT | ST | N/A | Electric Utility | 1 |  |  |  | Unoperable
7140 | GA | 728 | Yates | 2015 | 12 | 5 | Y5BR | Y5CS | Conventional Steam Coal | 135 | 0 | 0 | [6 empty] | 0 | 0 |  |  | 0 | 0 | 0 | [9 empty] | 0 | 20 | (RI) Recirculate: Induced Draft |  | RI | Closed | Fresh | Surface | Chattahoochee River | Chattahoochee River | RE | 5 | 1958 | 4 | 2015 | RE | 5 | 1958 | 4 | 2015 | RE | 5 | 1958 | N | BIT | ST | N/A | Electric Utility | 1 |  |  |  | Unoperable
7140 | GA | 728 | Yates | 2015 | 1 | 6 | Y6BR | Y6CS | Natural Gas Steam Turbine | 352 | 22995 | 20293 | [6 empty] | 224352 | 224352 |  |  | 220606 | 0 | 3746 |  |  |  | 90.427 | 29.098 | 4456 | 1434 | 403 | 130 | 744 | 20 | (RI) Recirculate: Induced Draft |  | RI | Closed | Fresh | Surface | Chattahoochee River | Chattahoochee River | OP | 7 | 1974 |  |  | OP | 7 | 1974 |  |  | OP | 7 | 1974 | N | NG | ST | N/A | Electric Utility | 1 |  |  |  | Simple
7140 | GA | 728 | Yates | 2015 | 2 | 6 | Y6BR | Y6CS | Natural Gas Steam Turbine | 352 | 110970 | 103812 | [6 empty] | 1143137 | 1143137 |  |  | 1135637 | 2927 | 4572 |  |  |  | 89.37 | 34.901 | 861 | 336 | 78 | 31 | 672 | 20 | (RI) Recirculate: Induced Draft |  | RI | Closed | Fresh | Surface | Chattahoochee River | Chattahoochee River | OP | 7 | 1974 |  |  | OP | 7 | 1974 |  |  | OP | 7 | 1974 | N | NG | ST | N/A | Electric Utility | 1 |  |  |  | Simple
7140 | GA | 728 | Yates | 2015 | 3 | 6 | Y6BR | Y6CS | Natural Gas Steam Turbine | 352 | 142926 | 134921 | [6 empty] | 1270387 | 1270387 |  |  | 1269867 | 520 | 0 |  |  |  | 115.266 | 61.68 | 854 | 457 | 91 | 49 | 744 | 20 | (RI) Recirculate: Induced Draft |  | RI | Closed | Fresh | Surface | Chattahoochee River | Chattahoochee River | OP | 7 | 1974 |  |  | OP | 7 | 1974 |  |  | OP | 7 | 1974 | N | NG | ST | N/A | Electric Utility | 1 |  |  |  | Simple
7140 | GA | 728 | Yates | 2015 | 4 | 6 | Y6BR | Y6CS | Natural Gas Steam Turbine | 352 | 0 | -821 | [6 empty] | 0 | 0 |  |  | 0 | 0 | 0 |  |  |  | 89.455 | 28.72 |  |  |  |  | 720 | 20 | (RI) Recirculate: Induced Draft |  | RI | Closed | Fresh | Surface | Chattahoochee River | Chattahoochee River | OP | 7 | 1974 |  |  | OP | 7 | 1974 |  |  | OP | 7 | 1974 | N | NG | ST | N/A | Electric Utility | 1 |  |  |  | Simple
7140 | GA | 728 | Yates | 2015 | 5 | 6 | Y6BR | Y6CS | Natural Gas Steam Turbine | 352 | 0 | -1360 | [6 empty] | 0 | 0 |  |  | 0 | 0 | 0 |  |  |  | 305.096 | 180.051 |  |  |  |  | 744 | 20 | (RI) Recirculate: Induced Draft |  | RI | Closed | Fresh | Surface | Chattahoochee River | Chattahoochee River | OP | 7 | 1974 |  |  | OP | 7 | 1974 |  |  | OP | 7 | 1974 | N | NG | ST | N/A | Electric Utility | 1 |  |  |  | Simple
7140 | GA | 728 | Yates | 2015 | 6 | 6 | Y6BR | Y6CS | Natural Gas Steam Turbine | 352 | 49314 | 44981 | [6 empty] | 541345 | 541345 |  |  | 0 | 541345 | 0 |  |  |  | 307.971 | 199.675 | 6847 | 4439 | 569 | 369 | 720 | 20 | (RI) Recirculate: Induced Draft |  | RI | Closed | Fresh | Surface | Chattahoochee River | Chattahoochee River | OP | 7 | 1974 |  |  | OP | 7 | 1974 |  |  | OP | 7 | 1974 | N | NG | ST | N/A | Electric Utility | 1 |  |  |  | Simple
7140 | GA | 728 | Yates | 2015 | 7 | 6 | Y6BR | Y6CS | Natural Gas Steam Turbine | 352 | 44508 | 40025 | [6 empty] | 486573 | 486573 |  |  | 0 | 486573 | 0 |  |  |  | 307.971 | 212.888 | 7694 | 5319 | 633 | 438 | 744 | 20 | (RI) Recirculate: Induced Draft |  | RI | Closed | Fresh | Surface | Chattahoochee River | Chattahoochee River | OP | 7 | 1974 |  |  | OP | 7 | 1974 |  |  | OP | 7 | 1974 | N | NG | ST | N/A | Electric Utility | 1 |  |  |  | Simple
7140 | GA | 728 | Yates | 2015 | 8 | 6 | Y6BR | Y6CS | Natural Gas Steam Turbine | 352 | 9917 | 7836 | [6 empty] | 95870 | 95870 |  |  | 0 | 95870 | 0 |  |  |  | 307.971 | 239.672 | 39302 | 30586 | 3212 | 2500 | 744 | 20 | (RI) Recirculate: Induced Draft |  | RI | Closed | Fresh | Surface | Chattahoochee River | Chattahoochee River | OP | 7 | 1974 |  |  | OP | 7 | 1974 |  |  | OP | 7 | 1974 | N | NG | ST | N/A | Electric Utility | 1 |  |  |  | Simple
7140 | GA | 728 | Yates | 2015 | 9 | 6 | Y6BR | Y6CS | Natural Gas Steam Turbine | 352 | 9559 | 7497 | [6 empty] | 108127 | 108127 |  |  | 0 | 108127 | 0 |  |  |  | 307.971 | 221.459 | 41079 | 29540 | 2848 | 2048 | 720 | 20 | (RI) Recirculate: Induced Draft |  | RI | Closed | Fresh | Surface | Chattahoochee River | Chattahoochee River | OP | 7 | 1974 |  |  | OP | 7 | 1974 |  |  | OP | 7 | 1974 | N | NG | ST | N/A | Electric Utility | 1 |  |  |  | Simple
7140 | GA | 728 | Yates | 2015 | 10 | 6 | Y6BR | Y6CS | Natural Gas Steam Turbine | 352 | 0 | -851 | [6 empty] | 0 | 0 |  |  | 0 | 0 | 0 |  |  |  | 313.373 | 221.995 |  |  |  |  | 744 | 20 | (RI) Recirculate: Induced Draft |  | RI | Closed | Fresh | Surface | Chattahoochee River | Chattahoochee River | OP | 7 | 1974 |  |  | OP | 7 | 1974 |  |  | OP | 7 | 1974 | N | NG | ST | N/A | Electric Utility | 1 |  |  |  | Simple
7140 | GA | 728 | Yates | 2015 | 11 | 6 | Y6BR | Y6CS | Natural Gas Steam Turbine | 352 | 0 | -828 | [6 empty] | 6 | 6 |  |  | 0 | 6 | 0 |  |  |  | 307.971 | 180.301 |  |  | 47394737 | 27747153 | 720 | 20 | (RI) Recirculate: Induced Draft |  | RI | Closed | Fresh | Surface | Chattahoochee River | Chattahoochee River | OP | 7 | 1974 |  |  | OP | 7 | 1974 |  |  | OP | 7 | 1974 | N | NG | ST | N/A | Electric Utility | 1 |  |  |  | Simple
7140 | GA | 728 | Yates | 2015 | 12 | 6 | Y6BR | Y6CS | Natural Gas Steam Turbine | 352 | 0 | -1045 | [6 empty] | 0 | 0 |  |  | 0 | 0 | 0 |  |  |  | 307.971 | 154.499 |  |  |  |  | 744 | 20 | (RI) Recirculate: Induced Draft |  | RI | Closed | Fresh | Surface | Chattahoochee River | Chattahoochee River | OP | 7 | 1974 |  |  | OP | 7 | 1974 |  |  | OP | 7 | 1974 | N | NG | ST | N/A | Electric Utility | 1 |  |  |  | Simple
7140 | GA | 728 | Yates | 2015 | 1 | 7 | Y7BR | Y7CS | Natural Gas Steam Turbine | 355 | 0 | -1482 | [6 empty] | 0 | 0 |  |  | 0 | 0 | 0 |  |  |  | 90.427 | 29.098 |  |  |  |  | 744 | 20 | (RI) Recirculate: Induced Draft |  | RI | Closed | Fresh | Surface | Chattahoochee River | Chattahoochee River | OP | 4 | 1974 |  |  | OP | 4 | 1974 |  |  | OP | 4 | 1974 | N | NG | ST | N/A | Electric Utility | 1 |  |  |  | Simple
7140 | GA | 728 | Yates | 2015 | 2 | 7 | Y7BR | Y7CS | Natural Gas Steam Turbine | 355 | 0 | -1133 | [6 empty] | 0 | 0 |  |  | 0 | 0 | 0 |  |  |  | 89.37 | 34.901 |  |  |  |  | 672 | 20 | (RI) Recirculate: Induced Draft |  | RI | Closed | Fresh | Surface | Chattahoochee River | Chattahoochee River | OP | 4 | 1974 |  |  | OP | 4 | 1974 |  |  | OP | 4 | 1974 | N | NG | ST | N/A | Electric Utility | 1 |  |  |  | Simple
7140 | GA | 728 | Yates | 2015 | 3 | 7 | Y7BR | Y7CS | Natural Gas Steam Turbine | 355 | 0 | -1834 | [6 empty] | 0 | 0 |  |  | 0 | 0 | 0 |  |  |  | 115.266 | 61.68 |  |  |  |  | 744 | 20 | (RI) Recirculate: Induced Draft |  | RI | Closed | Fresh | Surface | Chattahoochee River | Chattahoochee River | OP | 4 | 1974 |  |  | OP | 4 | 1974 |  |  | OP | 4 | 1974 | N | NG | ST | N/A | Electric Utility | 1 |  |  |  | Simple
7140 | GA | 728 | Yates | 2015 | 4 | 7 | Y7BR | Y7CS | Natural Gas Steam Turbine | 355 | 33573 | 29358 | [6 empty] | 353836 | 353836 |  |  | 0 | 353836 | 0 |  |  |  | 89.455 | 28.72 | 3047 | 978 | 253 | 81 | 720 | 20 | (RI) Recirculate: Induced Draft |  | RI | Closed | Fresh | Surface | Chattahoochee River | Chattahoochee River | OP | 4 | 1974 |  |  | OP | 4 | 1974 |  |  | OP | 4 | 1974 | N | NG | ST | N/A | Electric Utility | 1 |  |  |  | Simple
7140 | GA | 728 | Yates | 2015 | 5 | 7 | Y7BR | Y7CS | Natural Gas Steam Turbine | 355 | 65544 | 60129 | [6 empty] | 671067 | 671067 |  |  | 0 | 671067 | 0 |  |  |  | 305.096 | 180.051 | 5074 | 2994 | 455 | 268 | 744 | 20 | (RI) Recirculate: Induced Draft |  | RI | Closed | Fresh | Surface | Chattahoochee River | Chattahoochee River | OP | 4 | 1974 |  |  | OP | 4 | 1974 |  |  | OP | 4 | 1974 | N | NG | ST | N/A | Electric Utility | 1 |  |  |  | Simple
7140 | GA | 728 | Yates | 2015 | 6 | 7 | Y7BR | Y7CS | Natural Gas Steam Turbine | 355 | 34323 | 29798 | [6 empty] | 377876 | 377876 |  |  | 0 | 377876 | 0 |  |  |  | 307.971 | 199.675 | 10335 | 6701 | 815 | 528 | 720 | 20 | (RI) Recirculate: Induced Draft |  | RI | Closed | Fresh | Surface | Chattahoochee River | Chattahoochee River | OP | 4 | 1974 |  |  | OP | 4 | 1974 |  |  | OP | 4 | 1974 | N | NG | ST | N/A | Electric Utility | 1 |  |  |  | Simple
7140 | GA | 728 | Yates | 2015 | 7 | 7 | Y7BR | Y7CS | Natural Gas Steam Turbine | 355 | 33281 | 29236 | [6 empty] | 363486 | 363486 |  |  | 0 | 363486 | 0 |  |  |  | 307.971 | 212.888 | 10534 | 7282 | 847 | 586 | 744 | 20 | (RI) Recirculate: Induced Draft |  | RI | Closed | Fresh | Surface | Chattahoochee River | Chattahoochee River | OP | 4 | 1974 |  |  | OP | 4 | 1974 |  |  | OP | 4 | 1974 | N | NG | ST | N/A | Electric Utility | 1 |  |  |  | Simple
7140 | GA | 728 | Yates | 2015 | 8 | 7 | Y7BR | Y7CS | Natural Gas Steam Turbine | 355 | 12188 | 10188 | [6 empty] | 121398 | 121398 |  |  | 0 | 121398 | 0 |  |  |  | 307.971 | 239.672 | 30229 | 23525 | 2537 | 1974 | 744 | 20 | (RI) Recirculate: Induced Draft |  | RI | Closed | Fresh | Surface | Chattahoochee River | Chattahoochee River | OP | 4 | 1974 |  |  | OP | 4 | 1974 |  |  | OP | 4 | 1974 | N | NG | ST | N/A | Electric Utility | 1 |  |  |  | Simple
7140 | GA | 728 | Yates | 2015 | 9 | 7 | Y7BR | Y7CS | Natural Gas Steam Turbine | 355 | 0 | -650 | [6 empty] | 0 | 0 |  |  | 0 | 0 | 0 |  |  |  | 307.971 | 221.459 |  |  |  |  | 720 | 20 | (RI) Recirculate: Induced Draft |  | RI | Closed | Fresh | Surface | Chattahoochee River | Chattahoochee River | OP | 4 | 1974 |  |  | OP | 4 | 1974 |  |  | OP | 4 | 1974 | N | NG | ST | N/A | Electric Utility | 1 |  |  |  | Simple
7140 | GA | 728 | Yates | 2015 | 10 | 7 | Y7BR | Y7CS | Natural Gas Steam Turbine | 355 | 0 | -945 | [6 empty] | 0 | 0 |  |  | 0 | 0 | 0 |  |  |  | 313.373 | 221.995 |  |  |  |  | 744 | 20 | (RI) Recirculate: Induced Draft |  | RI | Closed | Fresh | Surface | Chattahoochee River | Chattahoochee River | OP | 4 | 1974 |  |  | OP | 4 | 1974 |  |  | OP | 4 | 1974 | N | NG | ST | N/A | Electric Utility | 1 |  |  |  | Simple
7140 | GA | 728 | Yates | 2015 | 11 | 7 | Y7BR | Y7CS | Natural Gas Steam Turbine | 355 | 0 | -987 | [6 empty] | 6 | 6 |  |  | 0 | 6 | 0 |  |  |  | 307.971 | 180.301 |  |  | 47394737 | 27747153 | 720 | 20 | (RI) Recirculate: Induced Draft |  | RI | Closed | Fresh | Surface | Chattahoochee River | Chattahoochee River | OP | 4 | 1974 |  |  | OP | 4 | 1974 |  |  | OP | 4 | 1974 | N | NG | ST | N/A | Electric Utility | 1 |  |  |  | Simple
7140 | GA | 728 | Yates | 2015 | 12 | 7 | Y7BR | Y7CS | Natural Gas Steam Turbine | 355 | 0 | -1037 | [6 empty] | 0 | 0 |  |  | 0 | 0 | 0 |  |  |  | 307.971 | 154.499 |  |  |  |  | 744 | 20 | (RI) Recirculate: Induced Draft |  | RI | Closed | Fresh | Surface | Chattahoochee River | Chattahoochee River | OP | 4 | 1974 |  |  | OP | 4 | 1974 |  |  | OP | 4 | 1974 | N | NG | ST | N/A | Electric Utility | 1 |  |  |  | Simple
7140 | GA | 733 | Kraft | 2015 | 1 | ST1 | 1 | 1 | Conventional Steam Coal | 48 | 24622 | 22839 | [6 empty] | 270334 | 270334 |  |  | 235602 | 34732 |  |  |  |  | 5389.61 | [5 empty] | 744 | 9 | (ON) Once through No Cool Pond |  | ON | Open | Fresh | Surface | Savannah River | Savannah River | RE | 7 | 1958 | 10 | 2015 | RE | 6 | 1953 | 10 | 2015 | RE | 6 | 1953 | N | BIT | ST | N/A | Electric Utility | 1 |  |  |  | Unoperable
7140 | GA | 733 | Kraft | 2015 | 2 | ST1 | 1 | 1 | Conventional Steam Coal | 48 | 21928 | 20378 | [6 empty] | 237578 | 237578 |  |  | 222579 | 14999 |  |  |  |  | 4868.035 | [5 empty] | 672 | 9 | (ON) Once through No Cool Pond |  | ON | Open | Fresh | Surface | Savannah River | Savannah River | RE | 7 | 1958 | 10 | 2015 | RE | 6 | 1953 | 10 | 2015 | RE | 6 | 1953 | N | BIT | ST | N/A | Electric Utility | 1 |  |  |  | Unoperable
7140 | GA | 733 | Kraft | 2015 | 3 | ST1 | 1 | 1 | Conventional Steam Coal | 48 | 24707 | 23053 | [6 empty] | 248864 | 248864 |  |  | 116111 | 132753 |  |  |  |  | 5389.61 | [5 empty] | 744 | 9 | (ON) Once through No Cool Pond |  | ON | Open | Fresh | Surface | Savannah River | Savannah River | RE | 7 | 1958 | 10 | 2015 | RE | 6 | 1953 | 10 | 2015 | RE | 6 | 1953 | N | BIT | ST | N/A | Electric Utility | 1 |  |  |  | Unoperable
7140 | GA | 733 | Kraft | 2015 | 4 | ST1 | 1 | 1 | Conventional Steam Coal | 48 | 19254 | 17947 | [6 empty] | 223441 | 223441 |  |  | 0 | 223441 |  |  |  |  | 5215.752 | [5 empty] | 720 | 9 | (ON) Once through No Cool Pond |  | ON | Open | Fresh | Surface | Savannah River | Savannah River | RE | 7 | 1958 | 10 | 2015 | RE | 6 | 1953 | 10 | 2015 | RE | 6 | 1953 | N | BIT | ST | N/A | Electric Utility | 1 |  |  |  | Unoperable
7140 | GA | 733 | Kraft | 2015 | 5 | ST1 | 1 | 1 | Conventional Steam Coal | 48 | 23979 | 22315 | [6 empty] | 269503 | 269503 |  |  | 189037 | 80466 |  |  |  |  | 5389.61 | [5 empty] | 744 | 9 | (ON) Once through No Cool Pond |  | ON | Open | Fresh | Surface | Savannah River | Savannah River | RE | 7 | 1958 | 10 | 2015 | RE | 6 | 1953 | 10 | 2015 | RE | 6 | 1953 | N | BIT | ST | N/A | Electric Utility | 1 |  |  |  | Unoperable
7140 | GA | 733 | Kraft | 2015 | 6 | ST1 | 1 | 1 | Conventional Steam Coal | 48 | 26408 | 24590 | [6 empty] | 292782 | 292782 |  |  | 280479 | 12303 |  |  |  |  | 5215.752 | [5 empty] | 720 | 9 | (ON) Once through No Cool Pond |  | ON | Open | Fresh | Surface | Savannah River | Savannah River | RE | 7 | 1958 | 10 | 2015 | RE | 6 | 1953 | 10 | 2015 | RE | 6 | 1953 | N | BIT | ST | N/A | Electric Utility | 1 |  |  |  | Unoperable
7140 | GA | 733 | Kraft | 2015 | 7 | ST1 | 1 | 1 | Conventional Steam Coal | 48 | 26910 | 25073 | [6 empty] | 299286 | 299286 |  |  | 291411 | 7875 |  |  |  |  | 5389.61 | [5 empty] | 744 | 9 | (ON) Once through No Cool Pond |  | ON | Open | Fresh | Surface | Savannah River | Savannah River | RE | 7 | 1958 | 10 | 2015 | RE | 6 | 1953 | 10 | 2015 | RE | 6 | 1953 | N | BIT | ST | N/A | Electric Utility | 1 |  |  |  | Unoperable
7140 | GA | 733 | Kraft | 2015 | 8 | ST1 | 1 | 1 | Conventional Steam Coal | 48 | 26864 | 25046 | [6 empty] | 305352 | 305352 |  |  | 265675 | 39676 |  |  |  |  | 5389.61 | [5 empty] | 744 | 9 | (ON) Once through No Cool Pond |  | ON | Open | Fresh | Surface | Savannah River | Savannah River | RE | 7 | 1958 | 10 | 2015 | RE | 6 | 1953 | 10 | 2015 | RE | 6 | 1953 | N | BIT | ST | N/A | Electric Utility | 1 |  |  |  | Unoperable
7140 | GA | 733 | Kraft | 2015 | 9 | ST1 | 1 | 1 | Conventional Steam Coal | 48 | 23608 | 21996 | [6 empty] | 273412 | 273412 |  |  | 153064 | 120348 |  |  |  |  | 5215.752 | [5 empty] | 720 | 9 | (ON) Once through No Cool Pond |  | ON | Open | Fresh | Surface | Savannah River | Savannah River | RE | 7 | 1958 | 10 | 2015 | RE | 6 | 1953 | 10 | 2015 | RE | 6 | 1953 | N | BIT | ST | N/A | Electric Utility | 1 |  |  |  | Unoperable
7140 | GA | 733 | Kraft | 2015 | 10 | ST1 | 1 | 1 | Conventional Steam Coal | 48 | 5156 | 4489 | [6 empty] | 46212 | 46212 |  |  | 0 | 46212 |  |  |  |  | 5389.61 | [5 empty] | 744 | 9 | (ON) Once through No Cool Pond |  | ON | Open | Fresh | Surface | Savannah River | Savannah River | RE | 7 | 1958 | 10 | 2015 | RE | 6 | 1953 | 10 | 2015 | RE | 6 | 1953 | N | BIT | ST | N/A | Electric Utility | 1 |  |  |  | Unoperable
7140 | GA | 733 | Kraft | 2015 | 11 | ST1 | 1 | 1 | Conventional Steam Coal | 48 | [8 empty] | 0 | 0 |  |  | 0 | 0 | [10 empty] | 0 | 9 | (ON) Once through No Cool Pond |  | ON | Open | Fresh | Surface | Savannah River | Savannah River | RE | 7 | 1958 | 10 | 2015 | RE | 6 | 1953 | 10 | 2015 | RE | 6 | 1953 | N | BIT | ST | N/A | Electric Utility | 1 |  |  |  | Unoperable
7140 | GA | 733 | Kraft | 2015 | 12 | ST1 | 1 | 1 | Conventional Steam Coal | 48 | 0 | 0 | [22 empty] | 0 | 9 | (ON) Once through No Cool Pond |  | ON | Open | Fresh | Surface | Savannah River | Savannah River | RE | 7 | 1958 | 10 | 2015 | RE | 6 | 1953 | 10 | 2015 | RE | 6 | 1953 | N | BIT | ST | N/A | Electric Utility | 1 |  |  |  | Unoperable
7140 | GA | 733 | Kraft | 2015 | 1 | 2 | 2 | 1 | Conventional Steam Coal | 52 | 26154 | 24489 | [6 empty] | 272821 | 272821 |  |  | 257086 | 15735 |  |  |  |  | 5389.61 | [5 empty] | 744 | 9 | (ON) Once through No Cool Pond |  | ON | Open | Fresh | Surface | Savannah River | Savannah River | RE | 5 | 1961 | 10 | 2015 | RE | 6 | 1961 | 10 | 2015 | RE | 6 | 1953 | N | BIT | ST | N/A | Electric Utility | 1 |  |  |  | Unoperable
7140 | GA | 733 | Kraft | 2015 | 2 | 2 | 2 | 1 | Conventional Steam Coal | 52 | 24589 | 23097 | [6 empty] | 259222 | 259222 |  |  | 256818 | 2404 |  |  |  |  | 4868.035 | [5 empty] | 672 | 9 | (ON) Once through No Cool Pond |  | ON | Open | Fresh | Surface | Savannah River | Savannah River | RE | 5 | 1961 | 10 | 2015 | RE | 6 | 1961 | 10 | 2015 | RE | 6 | 1953 | N | BIT | ST | N/A | Electric Utility | 1 |  |  |  | Unoperable
7140 | GA | 733 | Kraft | 2015 | 3 | 2 | 2 | 1 | Conventional Steam Coal | 52 | 24718 | 23259 | [6 empty] | 269760 | 269760 |  |  | 114766 | 154995 |  |  |  |  | 5389.61 | [5 empty] | 744 | 9 | (ON) Once through No Cool Pond |  | ON | Open | Fresh | Surface | Savannah River | Savannah River | RE | 5 | 1961 | 10 | 2015 | RE | 6 | 1961 | 10 | 2015 | RE | 6 | 1953 | N | BIT | ST | N/A | Electric Utility | 1 |  |  |  | Unoperable
7140 | GA | 733 | Kraft | 2015 | 4 | 2 | 2 | 1 | Conventional Steam Coal | 52 | 18805 | 17583 | [6 empty] | 214902 | 214902 |  |  | 0 | 214902 |  |  |  |  | 5215.752 | [5 empty] | 720 | 9 | (ON) Once through No Cool Pond |  | ON | Open | Fresh | Surface | Savannah River | Savannah River | RE | 5 | 1961 | 10 | 2015 | RE | 6 | 1961 | 10 | 2015 | RE | 6 | 1953 | N | BIT | ST | N/A | Electric Utility | 1 |  |  |  | Unoperable
7140 | GA | 733 | Kraft | 2015 | 5 | 2 | 2 | 1 | Conventional Steam Coal | 52 | 23412 | 22049 | [6 empty] | 258214 | 258214 |  |  | 118026 | 140188 |  |  |  |  | 5389.61 | [5 empty] | 744 | 9 | (ON) Once through No Cool Pond |  | ON | Open | Fresh | Surface | Savannah River | Savannah River | RE | 5 | 1961 | 10 | 2015 | RE | 6 | 1961 | 10 | 2015 | RE | 6 | 1953 | N | BIT | ST | N/A | Electric Utility | 1 |  |  |  | Unoperable
7140 | GA | 733 | Kraft | 2015 | 6 | 2 | 2 | 1 | Conventional Steam Coal | 52 | 25070 | 23567 | [6 empty] | 273170 | 273170 |  |  | 262436 | 10734 |  |  |  |  | 5215.752 | [5 empty] | 720 | 9 | (ON) Once through No Cool Pond |  | ON | Open | Fresh | Surface | Savannah River | Savannah River | RE | 5 | 1961 | 10 | 2015 | RE | 6 | 1961 | 10 | 2015 | RE | 6 | 1953 | N | BIT | ST | N/A | Electric Utility | 1 |  |  |  | Unoperable
7140 | GA | 733 | Kraft | 2015 | 7 | 2 | 2 | 1 | Conventional Steam Coal | 52 | 24619 | 23157 | [6 empty] | 265702 | 265702 |  |  | 178478 | 87224 |  |  |  |  | 5389.61 | [5 empty] | 744 | 9 | (ON) Once through No Cool Pond |  | ON | Open | Fresh | Surface | Savannah River | Savannah River | RE | 5 | 1961 | 10 | 2015 | RE | 6 | 1961 | 10 | 2015 | RE | 6 | 1953 | N | BIT | ST | N/A | Electric Utility | 1 |  |  |  | Unoperable
7140 | GA | 733 | Kraft | 2015 | 8 | 2 | 2 | 1 | Conventional Steam Coal | 52 | 25399 | 23932 | [6 empty] | 273250 | 273250 |  |  | 208749 | 64501 |  |  |  |  | 5389.61 | [5 empty] | 744 | 9 | (ON) Once through No Cool Pond |  | ON | Open | Fresh | Surface | Savannah River | Savannah River | RE | 5 | 1961 | 10 | 2015 | RE | 6 | 1961 | 10 | 2015 | RE | 6 | 1953 | N | BIT | ST | N/A | Electric Utility | 1 |  |  |  | Unoperable
7140 | GA | 733 | Kraft | 2015 | 9 | 2 | 2 | 1 | Conventional Steam Coal | 52 | 25589 | 23962 | [6 empty] | 277055 | 277055 |  |  | 157759 | 119296 |  |  |  |  | 5215.752 | [5 empty] | 720 | 9 | (ON) Once through No Cool Pond |  | ON | Open | Fresh | Surface | Savannah River | Savannah River | RE | 5 | 1961 | 10 | 2015 | RE | 6 | 1961 | 10 | 2015 | RE | 6 | 1953 | N | BIT | ST | N/A | Electric Utility | 1 |  |  |  | Unoperable
7140 | GA | 733 | Kraft | 2015 | 10 | 2 | 2 | 1 | Conventional Steam Coal | 52 | 2881 | 2476 | [6 empty] | 21042 | 21042 |  |  | 0 | 21042 |  |  |  |  | 5389.61 | [5 empty] | 744 | 9 | (ON) Once through No Cool Pond |  | ON | Open | Fresh | Surface | Savannah River | Savannah River | RE | 5 | 1961 | 10 | 2015 | RE | 6 | 1961 | 10 | 2015 | RE | 6 | 1953 | N | BIT | ST | N/A | Electric Utility | 1 |  |  |  | Unoperable
7140 | GA | 733 | Kraft | 2015 | 11 | 2 | 2 | 1 | Conventional Steam Coal | 52 | [8 empty] | 0 | 0 |  |  | 0 | 0 | [10 empty] | 0 | 9 | (ON) Once through No Cool Pond |  | ON | Open | Fresh | Surface | Savannah River | Savannah River | RE | 5 | 1961 | 10 | 2015 | RE | 6 | 1961 | 10 | 2015 | RE | 6 | 1953 | N | BIT | ST | N/A | Electric Utility | 1 |  |  |  | Unoperable
7140 | GA | 733 | Kraft | 2015 | 12 | 2 | 2 | 1 | Conventional Steam Coal | 52 | 0 | 0 | [22 empty] | 0 | 9 | (ON) Once through No Cool Pond |  | ON | Open | Fresh | Surface | Savannah River | Savannah River | RE | 5 | 1961 | 10 | 2015 | RE | 6 | 1961 | 10 | 2015 | RE | 6 | 1953 | N | BIT | ST | N/A | Electric Utility | 1 |  |  |  | Unoperable
7140 | GA | 733 | Kraft | 2015 | 1 | 3 | 3 | 1 | Conventional Steam Coal | 101 | 9030 | 7851 | [6 empty] | 88113 | 88113 |  |  | 83315 | 4797 |  |  |  |  | 5389.61 | [5 empty] | 744 | 9 | (ON) Once through No Cool Pond |  | ON | Open | Fresh | Surface | Savannah River | Savannah River | RE | 5 | 1965 | 10 | 2015 | RE | 6 | 1965 | 10 | 2015 | RE | 6 | 1953 | N | BIT | ST | N/A | Electric Utility | 1 |  |  |  | Unoperable
7140 | GA | 733 | Kraft | 2015 | 2 | 3 | 3 | 1 | Conventional Steam Coal | 101 | 26896 | 24593 | [6 empty] | 286688 | 286688 |  |  | 277652 | 9036 |  |  |  |  | 4868.035 | [5 empty] | 672 | 9 | (ON) Once through No Cool Pond |  | ON | Open | Fresh | Surface | Savannah River | Savannah River | RE | 5 | 1965 | 10 | 2015 | RE | 6 | 1965 | 10 | 2015 | RE | 6 | 1953 | N | BIT | ST | N/A | Electric Utility | 1 |  |  |  | Unoperable
7140 | GA | 733 | Kraft | 2015 | 3 | 3 | 3 | 1 | Conventional Steam Coal | 101 | 12633 | 11301 | [6 empty] | 106835 | 106835 |  |  | 91096 | 15740 |  |  |  |  | 5389.61 | [5 empty] | 744 | 9 | (ON) Once through No Cool Pond |  | ON | Open | Fresh | Surface | Savannah River | Savannah River | RE | 5 | 1965 | 10 | 2015 | RE | 6 | 1965 | 10 | 2015 | RE | 6 | 1953 | N | BIT | ST | N/A | Electric Utility | 1 |  |  |  | Unoperable
7140 | GA | 733 | Kraft | 2015 | 4 | 3 | 3 | 1 | Conventional Steam Coal | 101 | 2974 | 2367 | [6 empty] | 33420 | 33420 |  |  | 0 | 33420 |  |  |  |  | 5215.752 | [5 empty] | 720 | 9 | (ON) Once through No Cool Pond |  | ON | Open | Fresh | Surface | Savannah River | Savannah River | RE | 5 | 1965 | 10 | 2015 | RE | 6 | 1965 | 10 | 2015 | RE | 6 | 1953 | N | BIT | ST | N/A | Electric Utility | 1 |  |  |  | Unoperable
7140 | GA | 733 | Kraft | 2015 | 5 | 3 | 3 | 1 | Conventional Steam Coal | 101 | 0 | -407 | [6 empty] | 30490 | 30490 |  |  | 30412 | 78 |  |  |  |  | 5389.61 | [5 empty] | 744 | 9 | (ON) Once through No Cool Pond |  | ON | Open | Fresh | Surface | Savannah River | Savannah River | RE | 5 | 1965 | 10 | 2015 | RE | 6 | 1965 | 10 | 2015 | RE | 6 | 1953 | N | BIT | ST | N/A | Electric Utility | 1 |  |  |  | Unoperable
7140 | GA | 733 | Kraft | 2015 | 6 | 3 | 3 | 1 | Conventional Steam Coal | 101 | 3333 | 2610 | [6 empty] | 6023 | 6023 |  |  | 0 | 6023 |  |  |  |  | 5215.752 | [5 empty] | 720 | 9 | (ON) Once through No Cool Pond |  | ON | Open | Fresh | Surface | Savannah River | Savannah River | RE | 5 | 1965 | 10 | 2015 | RE | 6 | 1965 | 10 | 2015 | RE | 6 | 1953 | N | BIT | ST | N/A | Electric Utility | 1 |  |  |  | Unoperable
7140 | GA | 733 | Kraft | 2015 | 7 | 3 | 3 | 1 | Conventional Steam Coal | 101 | 0 | -278 | [6 empty] | 0 | 0 |  |  | 0 | 0 |  |  |  |  | 5389.61 | [5 empty] | 744 | 9 | (ON) Once through No Cool Pond |  | ON | Open | Fresh | Surface | Savannah River | Savannah River | RE | 5 | 1965 | 10 | 2015 | RE | 6 | 1965 | 10 | 2015 | RE | 6 | 1953 | N | BIT | ST | N/A | Electric Utility | 1 |  |  |  | Unoperable
7140 | GA | 733 | Kraft | 2015 | 8 | 3 | 3 | 1 | Conventional Steam Coal | 101 | 0 | -255 | [6 empty] | 0 | 0 |  |  | 0 | 0 |  |  |  |  | 5389.61 | [5 empty] | 744 | 9 | (ON) Once through No Cool Pond |  | ON | Open | Fresh | Surface | Savannah River | Savannah River | RE | 5 | 1965 | 10 | 2015 | RE | 6 | 1965 | 10 | 2015 | RE | 6 | 1953 | N | BIT | ST | N/A | Electric Utility | 1 |  |  |  | Unoperable
7140 | GA | 733 | Kraft | 2015 | 9 | 3 | 3 | 1 | Conventional Steam Coal | 101 | 0 | -3 | [6 empty] | 0 | 0 |  |  | 0 | 0 |  |  |  |  | 5215.752 | [5 empty] | 720 | 9 | (ON) Once through No Cool Pond |  | ON | Open | Fresh | Surface | Savannah River | Savannah River | RE | 5 | 1965 | 10 | 2015 | RE | 6 | 1965 | 10 | 2015 | RE | 6 | 1953 | N | BIT | ST | N/A | Electric Utility | 1 |  |  |  | Unoperable
7140 | GA | 733 | Kraft | 2015 | 10 | 3 | 3 | 1 | Conventional Steam Coal | 101 | 0 | 0 | [6 empty] | 0 | 0 |  |  | 0 | 0 |  |  |  |  | 5389.61 | [5 empty] | 744 | 9 | (ON) Once through No Cool Pond |  | ON | Open | Fresh | Surface | Savannah River | Savannah River | RE | 5 | 1965 | 10 | 2015 | RE | 6 | 1965 | 10 | 2015 | RE | 6 | 1953 | N | BIT | ST | N/A | Electric Utility | 1 |  |  |  | Unoperable
7140 | GA | 733 | Kraft | 2015 | 11 | 3 | 3 | 1 | Conventional Steam Coal | 101 | [8 empty] | 0 | 0 |  |  | 0 | 0 | [10 empty] | 0 | 9 | (ON) Once through No Cool Pond |  | ON | Open | Fresh | Surface | Savannah River | Savannah River | RE | 5 | 1965 | 10 | 2015 | RE | 6 | 1965 | 10 | 2015 | RE | 6 | 1953 | N | BIT | ST | N/A | Electric Utility | 1 |  |  |  | Unoperable
7140 | GA | 733 | Kraft | 2015 | 12 | 3 | 3 | 1 | Conventional Steam Coal | 101 | 0 | 0 | [22 empty] | 0 | 9 | (ON) Once through No Cool Pond |  | ON | Open | Fresh | Surface | Savannah River | Savannah River | RE | 5 | 1965 | 10 | 2015 | RE | 6 | 1965 | 10 | 2015 | RE | 6 | 1953 | N | BIT | ST | N/A | Electric Utility | 1 |  |  |  | Unoperable
7140 | GA | 733 | Kraft | 2015 | 1 | 4 | 4 | 1 | Natural Gas Steam Turbine | 115 | 0 | -124 | [6 empty] | 0 | 0 |  |  |  | 0 | 0 |  |  |  | 5389.61 | [5 empty] | 744 | 9 | (ON) Once through No Cool Pond |  | ON | Open | Fresh | Surface | Savannah River | Savannah River | RE | 3 | 1972 | 10 | 2015 | RE | 6 | 1972 | 10 | 2015 | RE | 6 | 1953 | N | NG | ST | N/A | Electric Utility | 1 |  |  |  | Unoperable
7140 | GA | 733 | Kraft | 2015 | 2 | 4 | 4 | 1 | Natural Gas Steam Turbine | 115 | 4067 | 3542 | [6 empty] | 52536 | 52536 |  |  |  | 17393 | 35144 |  |  |  | 4868.035 | [5 empty] | 672 | 9 | (ON) Once through No Cool Pond |  | ON | Open | Fresh | Surface | Savannah River | Savannah River | RE | 3 | 1972 | 10 | 2015 | RE | 6 | 1972 | 10 | 2015 | RE | 6 | 1953 | N | NG | ST | N/A | Electric Utility | 1 |  |  |  | Unoperable
7140 | GA | 733 | Kraft | 2015 | 3 | 4 | 4 | 1 | Natural Gas Steam Turbine | 115 | 0 | -213 | [6 empty] | 0 | 0 |  |  |  | 0 | 0 |  |  |  | 5389.61 | [5 empty] | 744 | 9 | (ON) Once through No Cool Pond |  | ON | Open | Fresh | Surface | Savannah River | Savannah River | RE | 3 | 1972 | 10 | 2015 | RE | 6 | 1972 | 10 | 2015 | RE | 6 | 1953 | N | NG | ST | N/A | Electric Utility | 1 |  |  |  | Unoperable
7140 | GA | 733 | Kraft | 2015 | 4 | 4 | 4 | 1 | Natural Gas Steam Turbine | 115 | 0 | -114 | [6 empty] | 0 | 0 |  |  |  | 0 | 0 |  |  |  | 5215.752 | [5 empty] | 720 | 9 | (ON) Once through No Cool Pond |  | ON | Open | Fresh | Surface | Savannah River | Savannah River | RE | 3 | 1972 | 10 | 2015 | RE | 6 | 1972 | 10 | 2015 | RE | 6 | 1953 | N | NG | ST | N/A | Electric Utility | 1 |  |  |  | Unoperable
7140 | GA | 733 | Kraft | 2015 | 5 | 4 | 4 | 1 | Natural Gas Steam Turbine | 115 | 0 | -97 | [6 empty] | 0 | 0 |  |  |  | 0 | 0 |  |  |  | 5389.61 | [5 empty] | 744 | 9 | (ON) Once through No Cool Pond |  | ON | Open | Fresh | Surface | Savannah River | Savannah River | RE | 3 | 1972 | 10 | 2015 | RE | 6 | 1972 | 10 | 2015 | RE | 6 | 1953 | N | NG | ST | N/A | Electric Utility | 1 |  |  |  | Unoperable
7140 | GA | 733 | Kraft | 2015 | 6 | 4 | 4 | 1 | Natural Gas Steam Turbine | 115 | 0 | -120 | [6 empty] | 0 | 0 |  |  |  | 0 | 0 |  |  |  | 5215.752 | [5 empty] | 720 | 9 | (ON) Once through No Cool Pond |  | ON | Open | Fresh | Surface | Savannah River | Savannah River | RE | 3 | 1972 | 10 | 2015 | RE | 6 | 1972 | 10 | 2015 | RE | 6 | 1953 | N | NG | ST | N/A | Electric Utility | 1 |  |  |  | Unoperable
7140 | GA | 733 | Kraft | 2015 | 7 | 4 | 4 | 1 | Natural Gas Steam Turbine | 115 | 0 | -110 | [6 empty] | 0 | 0 |  |  |  | 0 | 0 |  |  |  | 5389.61 | [5 empty] | 744 | 9 | (ON) Once through No Cool Pond |  | ON | Open | Fresh | Surface | Savannah River | Savannah River | RE | 3 | 1972 | 10 | 2015 | RE | 6 | 1972 | 10 | 2015 | RE | 6 | 1953 | N | NG | ST | N/A | Electric Utility | 1 |  |  |  | Unoperable
7140 | GA | 733 | Kraft | 2015 | 8 | 4 | 4 | 1 | Natural Gas Steam Turbine | 115 | 0 | -121 | [6 empty] | 0 | 0 |  |  |  | 0 | 0 |  |  |  | 5389.61 | [5 empty] | 744 | 9 | (ON) Once through No Cool Pond |  | ON | Open | Fresh | Surface | Savannah River | Savannah River | RE | 3 | 1972 | 10 | 2015 | RE | 6 | 1972 | 10 | 2015 | RE | 6 | 1953 | N | NG | ST | N/A | Electric Utility | 1 |  |  |  | Unoperable
7140 | GA | 733 | Kraft | 2015 | 9 | 4 | 4 | 1 | Natural Gas Steam Turbine | 115 | 0 | -4 | [6 empty] | 0 | 0 |  |  |  | 0 | 0 |  |  |  | 5215.752 | [5 empty] | 720 | 9 | (ON) Once through No Cool Pond |  | ON | Open | Fresh | Surface | Savannah River | Savannah River | RE | 3 | 1972 | 10 | 2015 | RE | 6 | 1972 | 10 | 2015 | RE | 6 | 1953 | N | NG | ST | N/A | Electric Utility | 1 |  |  |  | Unoperable
7140 | GA | 733 | Kraft | 2015 | 10 | 4 | 4 | 1 | Natural Gas Steam Turbine | 115 | 0 | 0 | [6 empty] | 0 | 0 |  |  |  | 0 | 0 |  |  |  | 5389.61 | [5 empty] | 744 | 9 | (ON) Once through No Cool Pond |  | ON | Open | Fresh | Surface | Savannah River | Savannah River | RE | 3 | 1972 | 10 | 2015 | RE | 6 | 1972 | 10 | 2015 | RE | 6 | 1953 | N | NG | ST | N/A | Electric Utility | 1 |  |  |  | Unoperable
7140 | GA | 733 | Kraft | 2015 | 11 | 4 | 4 | 1 | Natural Gas Steam Turbine | 115 | [8 empty] | 0 | 0 |  |  |  | 0 | 0 | [9 empty] | 0 | 9 | (ON) Once through No Cool Pond |  | ON | Open | Fresh | Surface | Savannah River | Savannah River | RE | 3 | 1972 | 10 | 2015 | RE | 6 | 1972 | 10 | 2015 | RE | 6 | 1953 | N | NG | ST | N/A | Electric Utility | 1 |  |  |  | Unoperable
7140 | GA | 733 | Kraft | 2015 | 12 | 4 | 4 | 1 | Natural Gas Steam Turbine | 115 | 0 | 0 | [22 empty] | 0 | 9 | (ON) Once through No Cool Pond |  | ON | Open | Fresh | Surface | Savannah River | Savannah River | RE | 3 | 1972 | 10 | 2015 | RE | 6 | 1972 | 10 | 2015 | RE | 6 | 1953 | N | NG | ST | N/A | Electric Utility | 1 |  |  |  | Unoperable
19547 | HI | 764 | Honolulu | 2015 | 1 | H8 | 16 | 8 | Petroleum Liquids | 48.6 | [25 empty] | 20 | (ON) Once through No Cool Pond |  |  | Open | Saline | Surface | Pacific Ocean | Pacific Ocean | RE | 12 | 1954 | 1 | 2014 | RE | 12 | 1954 | 1 | 2014 | RE | 12 | 1954 | N | RFO | ST | N/A | Electric Utility | 4 |  |  |  | Unoperable
19547 | HI | 764 | Honolulu | 2015 | 2 | H8 | 16 | 8 | Petroleum Liquids | 48.6 | [25 empty] | 20 | (ON) Once through No Cool Pond |  |  | Open | Saline | Surface | Pacific Ocean | Pacific Ocean | RE | 12 | 1954 | 1 | 2014 | RE | 12 | 1954 | 1 | 2014 | RE | 12 | 1954 | N | RFO | ST | N/A | Electric Utility | 4 |  |  |  | Unoperable
19547 | HI | 764 | Honolulu | 2015 | 3 | H8 | 16 | 8 | Petroleum Liquids | 48.6 | [25 empty] | 20 | (ON) Once through No Cool Pond |  |  | Open | Saline | Surface | Pacific Ocean | Pacific Ocean | RE | 12 | 1954 | 1 | 2014 | RE | 12 | 1954 | 1 | 2014 | RE | 12 | 1954 | N | RFO | ST | N/A | Electric Utility | 4 |  |  |  | Unoperable
19547 | HI | 764 | Honolulu | 2015 | 4 | H8 | 16 | 8 | Petroleum Liquids | 48.6 | [25 empty] | 20 | (ON) Once through No Cool Pond |  |  | Open | Saline | Surface | Pacific Ocean | Pacific Ocean | RE | 12 | 1954 | 1 | 2014 | RE | 12 | 1954 | 1 | 2014 | RE | 12 | 1954 | N | RFO | ST | N/A | Electric Utility | 4 |  |  |  | Unoperable
19547 | HI | 764 | Honolulu | 2015 | 5 | H8 | 16 | 8 | Petroleum Liquids | 48.6 | [25 empty] | 20 | (ON) Once through No Cool Pond |  |  | Open | Saline | Surface | Pacific Ocean | Pacific Ocean | RE | 12 | 1954 | 1 | 2014 | RE | 12 | 1954 | 1 | 2014 | RE | 12 | 1954 | N | RFO | ST | N/A | Electric Utility | 4 |  |  |  | Unoperable
19547 | HI | 764 | Honolulu | 2015 | 6 | H8 | 16 | 8 | Petroleum Liquids | 48.6 | [25 empty] | 20 | (ON) Once through No Cool Pond |  |  | Open | Saline | Surface | Pacific Ocean | Pacific Ocean | RE | 12 | 1954 | 1 | 2014 | RE | 12 | 1954 | 1 | 2014 | RE | 12 | 1954 | N | RFO | ST | N/A | Electric Utility | 4 |  |  |  | Unoperable
19547 | HI | 764 | Honolulu | 2015 | 7 | H8 | 16 | 8 | Petroleum Liquids | 48.6 | [25 empty] | 20 | (ON) Once through No Cool Pond |  |  | Open | Saline | Surface | Pacific Ocean | Pacific Ocean | RE | 12 | 1954 | 1 | 2014 | RE | 12 | 1954 | 1 | 2014 | RE | 12 | 1954 | N | RFO | ST | N/A | Electric Utility | 4 |  |  |  | Unoperable
19547 | HI | 764 | Honolulu | 2015 | 8 | H8 | 16 | 8 | Petroleum Liquids | 48.6 | [25 empty] | 20 | (ON) Once through No Cool Pond |  |  | Open | Saline | Surface | Pacific Ocean | Pacific Ocean | RE | 12 | 1954 | 1 | 2014 | RE | 12 | 1954 | 1 | 2014 | RE | 12 | 1954 | N | RFO | ST | N/A | Electric Utility | 4 |  |  |  | Unoperable
19547 | HI | 764 | Honolulu | 2015 | 9 | H8 | 16 | 8 | Petroleum Liquids | 48.6 | [25 empty] | 20 | (ON) Once through No Cool Pond |  |  | Open | Saline | Surface | Pacific Ocean | Pacific Ocean | RE | 12 | 1954 | 1 | 2014 | RE | 12 | 1954 | 1 | 2014 | RE | 12 | 1954 | N | RFO | ST | N/A | Electric Utility | 4 |  |  |  | Unoperable
19547 | HI | 764 | Honolulu | 2015 | 10 | H8 | 16 | 8 | Petroleum Liquids | 48.6 | [25 empty] | 20 | (ON) Once through No Cool Pond |  |  | Open | Saline | Surface | Pacific Ocean | Pacific Ocean | RE | 12 | 1954 | 1 | 2014 | RE | 12 | 1954 | 1 | 2014 | RE | 12 | 1954 | N | RFO | ST | N/A | Electric Utility | 4 |  |  |  | Unoperable
19547 | HI | 764 | Honolulu | 2015 | 11 | H8 | 16 | 8 | Petroleum Liquids | 48.6 | [25 empty] | 20 | (ON) Once through No Cool Pond |  |  | Open | Saline | Surface | Pacific Ocean | Pacific Ocean | RE | 12 | 1954 | 1 | 2014 | RE | 12 | 1954 | 1 | 2014 | RE | 12 | 1954 | N | RFO | ST | N/A | Electric Utility | 4 |  |  |  | Unoperable
19547 | HI | 764 | Honolulu | 2015 | 12 | H8 | 16 | 8 | Petroleum Liquids | 48.6 | [25 empty] | 20 | (ON) Once through No Cool Pond |  |  | Open | Saline | Surface | Pacific Ocean | Pacific Ocean | RE | 12 | 1954 | 1 | 2014 | RE | 12 | 1954 | 1 | 2014 | RE | 12 | 1954 | N | RFO | ST | N/A | Electric Utility | 4 |  |  |  | Unoperable
19547 | HI | 764 | Honolulu | 2015 | 1 | H9 | 17 | 9 | Petroleum Liquids | 51.7 | [25 empty] | 20 | (ON) Once through No Cool Pond |  |  | Open | Saline | Surface | Pacific Ocean | Pacific Ocean | RE | 11 | 1957 | 1 | 2014 | RE | 12 | 1957 | 1 | 2014 | RE | 12 | 1957 | N | RFO | ST | N/A | Electric Utility | 4 |  |  |  | Unoperable
19547 | HI | 764 | Honolulu | 2015 | 2 | H9 | 17 | 9 | Petroleum Liquids | 51.7 | [25 empty] | 20 | (ON) Once through No Cool Pond |  |  | Open | Saline | Surface | Pacific Ocean | Pacific Ocean | RE | 11 | 1957 | 1 | 2014 | RE | 12 | 1957 | 1 | 2014 | RE | 12 | 1957 | N | RFO | ST | N/A | Electric Utility | 4 |  |  |  | Unoperable
19547 | HI | 764 | Honolulu | 2015 | 3 | H9 | 17 | 9 | Petroleum Liquids | 51.7 | [25 empty] | 20 | (ON) Once through No Cool Pond |  |  | Open | Saline | Surface | Pacific Ocean | Pacific Ocean | RE | 11 | 1957 | 1 | 2014 | RE | 12 | 1957 | 1 | 2014 | RE | 12 | 1957 | N | RFO | ST | N/A | Electric Utility | 4 |  |  |  | Unoperable
19547 | HI | 764 | Honolulu | 2015 | 4 | H9 | 17 | 9 | Petroleum Liquids | 51.7 | [25 empty] | 20 | (ON) Once through No Cool Pond |  |  | Open | Saline | Surface | Pacific Ocean | Pacific Ocean | RE | 11 | 1957 | 1 | 2014 | RE | 12 | 1957 | 1 | 2014 | RE | 12 | 1957 | N | RFO | ST | N/A | Electric Utility | 4 |  |  |  | Unoperable
19547 | HI | 764 | Honolulu | 2015 | 5 | H9 | 17 | 9 | Petroleum Liquids | 51.7 | [25 empty] | 20 | (ON) Once through No Cool Pond |  |  | Open | Saline | Surface | Pacific Ocean | Pacific Ocean | RE | 11 | 1957 | 1 | 2014 | RE | 12 | 1957 | 1 | 2014 | RE | 12 | 1957 | N | RFO | ST | N/A | Electric Utility | 4 |  |  |  | Unoperable
19547 | HI | 764 | Honolulu | 2015 | 6 | H9 | 17 | 9 | Petroleum Liquids | 51.7 | [25 empty] | 20 | (ON) Once through No Cool Pond |  |  | Open | Saline | Surface | Pacific Ocean | Pacific Ocean | RE | 11 | 1957 | 1 | 2014 | RE | 12 | 1957 | 1 | 2014 | RE | 12 | 1957 | N | RFO | ST | N/A | Electric Utility | 4 |  |  |  | Unoperable
19547 | HI | 764 | Honolulu | 2015 | 7 | H9 | 17 | 9 | Petroleum Liquids | 51.7 | [25 empty] | 20 | (ON) Once through No Cool Pond |  |  | Open | Saline | Surface | Pacific Ocean | Pacific Ocean | RE | 11 | 1957 | 1 | 2014 | RE | 12 | 1957 | 1 | 2014 | RE | 12 | 1957 | N | RFO | ST | N/A | Electric Utility | 4 |  |  |  | Unoperable
19547 | HI | 764 | Honolulu | 2015 | 8 | H9 | 17 | 9 | Petroleum Liquids | 51.7 | [25 empty] | 20 | (ON) Once through No Cool Pond |  |  | Open | Saline | Surface | Pacific Ocean | Pacific Ocean | RE | 11 | 1957 | 1 | 2014 | RE | 12 | 1957 | 1 | 2014 | RE | 12 | 1957 | N | RFO | ST | N/A | Electric Utility | 4 |  |  |  | Unoperable
19547 | HI | 764 | Honolulu | 2015 | 9 | H9 | 17 | 9 | Petroleum Liquids | 51.7 | [25 empty] | 20 | (ON) Once through No Cool Pond |  |  | Open | Saline | Surface | Pacific Ocean | Pacific Ocean | RE | 11 | 1957 | 1 | 2014 | RE | 12 | 1957 | 1 | 2014 | RE | 12 | 1957 | N | RFO | ST | N/A | Electric Utility | 4 |  |  |  | Unoperable
19547 | HI | 764 | Honolulu | 2015 | 10 | H9 | 17 | 9 | Petroleum Liquids | 51.7 | [25 empty] | 20 | (ON) Once through No Cool Pond |  |  | Open | Saline | Surface | Pacific Ocean | Pacific Ocean | RE | 11 | 1957 | 1 | 2014 | RE | 12 | 1957 | 1 | 2014 | RE | 12 | 1957 | N | RFO | ST | N/A | Electric Utility | 4 |  |  |  | Unoperable
19547 | HI | 764 | Honolulu | 2015 | 11 | H9 | 17 | 9 | Petroleum Liquids | 51.7 | [25 empty] | 20 | (ON) Once through No Cool Pond |  |  | Open | Saline | Surface | Pacific Ocean | Pacific Ocean | RE | 11 | 1957 | 1 | 2014 | RE | 12 | 1957 | 1 | 2014 | RE | 12 | 1957 | N | RFO | ST | N/A | Electric Utility | 4 |  |  |  | Unoperable
19547 | HI | 764 | Honolulu | 2015 | 12 | H9 | 17 | 9 | Petroleum Liquids | 51.7 | [25 empty] | 20 | (ON) Once through No Cool Pond |  |  | Open | Saline | Surface | Pacific Ocean | Pacific Ocean | RE | 11 | 1957 | 1 | 2014 | RE | 12 | 1957 | 1 | 2014 | RE | 12 | 1957 | N | RFO | ST | N/A | Electric Utility | 4 |  |  |  | Unoperable
19547 | HI | 765 | Kahe | 2015 | 1 | K1 | 1 | 1-6 | Petroleum Liquids | 77.9 | 42471 | 40385 | [6 empty] | 407136 | 407136 |  |  |  |  | 407136 |  |  |  | 19373.636 | [5 empty] | 744 | 14 | (ON) Once through No Cool Pond |  | ON | Open | Saline | Surface | Pacific Ocean | Pacific Ocean | OP | 3 | 1963 |  |  | OP | 4 | 1963 |  |  | OP | 4 | 1963 | N | RFO | ST | N/A | Electric Utility | 1 |  |  |  | 1C MB MG
19547 | HI | 765 | Kahe | 2015 | 2 | K1 | 1 | 1-6 | Petroleum Liquids | 77.9 | 30362 | 28711 | [6 empty] | 294355 | 294355 |  |  |  |  | 294355 |  |  |  | 18180.008 | [5 empty] | 672 | 14 | (ON) Once through No Cool Pond |  | ON | Open | Saline | Surface | Pacific Ocean | Pacific Ocean | OP | 3 | 1963 |  |  | OP | 4 | 1963 |  |  | OP | 4 | 1963 | N | RFO | ST | N/A | Electric Utility | 1 |  |  |  | 1C MB MG
19547 | HI | 765 | Kahe | 2015 | 3 | K1 | 1 | 1-6 | Petroleum Liquids | 77.9 | 31391 | 29577 | [6 empty] | 304150 | 304150 |  |  |  |  | 304150 |  |  |  | 20651.797 | [5 empty] | 744 | 14 | (ON) Once through No Cool Pond |  | ON | Open | Saline | Surface | Pacific Ocean | Pacific Ocean | OP | 3 | 1963 |  |  | OP | 4 | 1963 |  |  | OP | 4 | 1963 | N | RFO | ST | N/A | Electric Utility | 1 |  |  |  | 1C MB MG
19547 | HI | 765 | Kahe | 2015 | 4 | K1 | 1 | 1-6 | Petroleum Liquids | 77.9 | 30895 | 29278 | [6 empty] | 305605 | 305605 |  |  |  |  | 305605 |  |  |  | 14223.27 | [5 empty] | 720 | 14 | (ON) Once through No Cool Pond |  | ON | Open | Saline | Surface | Pacific Ocean | Pacific Ocean | OP | 3 | 1963 |  |  | OP | 4 | 1963 |  |  | OP | 4 | 1963 | N | RFO | ST | N/A | Electric Utility | 1 |  |  |  | 1C MB MG
19547 | HI | 765 | Kahe | 2015 | 5 | K1 | 1 | 1-6 | Petroleum Liquids | 77.9 | 25702 | 24325 | [6 empty] | 258383 | 258383 |  |  |  |  | 258383 |  |  |  | 23542.113 | [5 empty] | 744 | 14 | (ON) Once through No Cool Pond |  | ON | Open | Saline | Surface | Pacific Ocean | Pacific Ocean | OP | 3 | 1963 |  |  | OP | 4 | 1963 |  |  | OP | 4 | 1963 | N | RFO | ST | N/A | Electric Utility | 1 |  |  |  | 1C MB MG
19547 | HI | 765 | Kahe | 2015 | 6 | K1 | 1 | 1-6 | Petroleum Liquids | 77.9 | 24899 | 23601 | [6 empty] | 254069 | 254069 |  |  |  |  | 254069 |  |  |  | 23477.13 | [5 empty] | 720 | 14 | (ON) Once through No Cool Pond |  | ON | Open | Saline | Surface | Pacific Ocean | Pacific Ocean | OP | 3 | 1963 |  |  | OP | 4 | 1963 |  |  | OP | 4 | 1963 | N | RFO | ST | N/A | Electric Utility | 1 |  |  |  | 1C MB MG
19547 | HI | 765 | Kahe | 2015 | 7 | K1 | 1 | 1-6 | Petroleum Liquids | 77.9 | 33057 | 31395 | [6 empty] | 339750 | 339750 |  |  |  |  | 339750 |  |  |  | 21225.824 | [5 empty] | 744 | 14 | (ON) Once through No Cool Pond |  | ON | Open | Saline | Surface | Pacific Ocean | Pacific Ocean | OP | 3 | 1963 |  |  | OP | 4 | 1963 |  |  | OP | 4 | 1963 | N | RFO | ST | N/A | Electric Utility | 1 |  |  |  | 1C MB MG
19547 | HI | 765 | Kahe | 2015 | 8 | K1 | 1 | 1-6 | Petroleum Liquids | 77.9 | 33056 | 31440 | [6 empty] | 339118 | 339118 |  |  |  |  | 339118 |  |  |  | 21336.339 | [5 empty] | 744 | 14 | (ON) Once through No Cool Pond |  | ON | Open | Saline | Surface | Pacific Ocean | Pacific Ocean | OP | 3 | 1963 |  |  | OP | 4 | 1963 |  |  | OP | 4 | 1963 | N | RFO | ST | N/A | Electric Utility | 1 |  |  |  | 1C MB MG
19547 | HI | 765 | Kahe | 2015 | 9 | K1 | 1 | 1-6 | Petroleum Liquids | 77.9 | 25284 | 23999 | [6 empty] | 258559 | 258559 |  |  |  |  | 258559 |  |  |  | 21946.77 | [5 empty] | 720 | 14 | (ON) Once through No Cool Pond |  | ON | Open | Saline | Surface | Pacific Ocean | Pacific Ocean | OP | 3 | 1963 |  |  | OP | 4 | 1963 |  |  | OP | 4 | 1963 | N | RFO | ST | N/A | Electric Utility | 1 |  |  |  | 1C MB MG
19547 | HI | 765 | Kahe | 2015 | 10 | K1 | 1 | 1-6 | Petroleum Liquids | 77.9 | 29328 | 27879 | [6 empty] | 296287 | 296287 |  |  |  |  | 296287 |  |  |  | 20678.674 | [5 empty] | 744 | 14 | (ON) Once through No Cool Pond |  | ON | Open | Saline | Surface | Pacific Ocean | Pacific Ocean | OP | 3 | 1963 |  |  | OP | 4 | 1963 |  |  | OP | 4 | 1963 | N | RFO | ST | N/A | Electric Utility | 1 |  |  |  | 1C MB MG
19547 | HI | 765 | Kahe | 2015 | 11 | K1 | 1 | 1-6 | Petroleum Liquids | 77.9 | 34609 | 32959 | [6 empty] | 344622 | 344622 |  |  |  |  | 344622 |  |  |  | 19802.37 | [5 empty] | 720 | 14 | (ON) Once through No Cool Pond |  | ON | Open | Saline | Surface | Pacific Ocean | Pacific Ocean | OP | 3 | 1963 |  |  | OP | 4 | 1963 |  |  | OP | 4 | 1963 | N | RFO | ST | N/A | Electric Utility | 1 |  |  |  | 1C MB MG
19547 | HI | 765 | Kahe | 2015 | 12 | K1 | 1 | 1-6 | Petroleum Liquids | 77.9 | 30794 | 29302 | [6 empty] | 316289 | 316289 |  |  |  |  | 316289 |  |  |  | 22194.729 | [5 empty] | 744 | 14 | (ON) Once through No Cool Pond |  | ON | Open | Saline | Surface | Pacific Ocean | Pacific Ocean | OP | 3 | 1963 |  |  | OP | 4 | 1963 |  |  | OP | 4 | 1963 | N | RFO | ST | N/A | Electric Utility | 1 |  |  |  | 1C MB MG
19547 | HI | 765 | Kahe | 2015 | 1 | K2 | 2 | 1-6 | Petroleum Liquids | 78.1 | 40230 | 38192 | [6 empty] | 397744 | 397744 |  |  |  |  | 397744 |  |  |  | 19373.636 | [5 empty] | 744 | 14 | (ON) Once through No Cool Pond |  | ON | Open | Saline | Surface | Pacific Ocean | Pacific Ocean | OP | 9 | 1964 |  |  | OP | 11 | 1964 |  |  | OP | 4 | 1963 | N | RFO | ST | N/A | Electric Utility | 1 |  |  |  | 1C MB MG
19547 | HI | 765 | Kahe | 2015 | 2 | K2 | 2 | 1-6 | Petroleum Liquids | 78.1 | 30002 | 28359 | [6 empty] | 307748 | 307748 |  |  |  |  | 307748 |  |  |  | 18180.008 | [5 empty] | 672 | 14 | (ON) Once through No Cool Pond |  | ON | Open | Saline | Surface | Pacific Ocean | Pacific Ocean | OP | 9 | 1964 |  |  | OP | 11 | 1964 |  |  | OP | 4 | 1963 | N | RFO | ST | N/A | Electric Utility | 1 |  |  |  | 1C MB MG
19547 | HI | 765 | Kahe | 2015 | 3 | K2 | 2 | 1-6 | Petroleum Liquids | 78.1 | 32821 | 31015 | [6 empty] | 329917 | 329917 |  |  |  |  | 329917 |  |  |  | 20651.797 | [5 empty] | 744 | 14 | (ON) Once through No Cool Pond |  | ON | Open | Saline | Surface | Pacific Ocean | Pacific Ocean | OP | 9 | 1964 |  |  | OP | 11 | 1964 |  |  | OP | 4 | 1963 | N | RFO | ST | N/A | Electric Utility | 1 |  |  |  | 1C MB MG
19547 | HI | 765 | Kahe | 2015 | 4 | K2 | 2 | 1-6 | Petroleum Liquids | 78.1 | 33723 | 31893 | [6 empty] | 334123 | 334123 |  |  |  |  | 334123 |  |  |  | 14223.27 | [5 empty] | 720 | 14 | (ON) Once through No Cool Pond |  | ON | Open | Saline | Surface | Pacific Ocean | Pacific Ocean | OP | 9 | 1964 |  |  | OP | 11 | 1964 |  |  | OP | 4 | 1963 | N | RFO | ST | N/A | Electric Utility | 1 |  |  |  | 1C MB MG
19547 | HI | 765 | Kahe | 2015 | 5 | K2 | 2 | 1-6 | Petroleum Liquids | 78.1 | 30765 | 29065 | [6 empty] | 307145 | 307145 |  |  |  |  | 307145 |  |  |  | 23542.113 | [5 empty] | 744 | 14 | (ON) Once through No Cool Pond |  | ON | Open | Saline | Surface | Pacific Ocean | Pacific Ocean | OP | 9 | 1964 |  |  | OP | 11 | 1964 |  |  | OP | 4 | 1963 | N | RFO | ST | N/A | Electric Utility | 1 |  |  |  | 1C MB MG
19547 | HI | 765 | Kahe | 2015 | 6 | K2 | 2 | 1-6 | Petroleum Liquids | 78.1 | 30503 | 28804 | [6 empty] | 307615 | 307615 |  |  |  |  | 307615 |  |  |  | 23477.13 | [5 empty] | 720 | 14 | (ON) Once through No Cool Pond |  | ON | Open | Saline | Surface | Pacific Ocean | Pacific Ocean | OP | 9 | 1964 |  |  | OP | 11 | 1964 |  |  | OP | 4 | 1963 | N | RFO | ST | N/A | Electric Utility | 1 |  |  |  | 1C MB MG
19547 | HI | 765 | Kahe | 2015 | 7 | K2 | 2 | 1-6 | Petroleum Liquids | 78.1 | 35592 | 33735 | [6 empty] | 355021 | 355021 |  |  |  |  | 355021 |  |  |  | 21225.824 | [5 empty] | 744 | 14 | (ON) Once through No Cool Pond |  | ON | Open | Saline | Surface | Pacific Ocean | Pacific Ocean | OP | 9 | 1964 |  |  | OP | 11 | 1964 |  |  | OP | 4 | 1963 | N | RFO | ST | N/A | Electric Utility | 1 |  |  |  | 1C MB MG
19547 | HI | 765 | Kahe | 2015 | 8 | K2 | 2 | 1-6 | Petroleum Liquids | 78.1 | 34827 | 32910 | [6 empty] | 350692 | 350692 |  |  |  |  | 350692 |  |  |  | 21336.339 | [5 empty] | 744 | 14 | (ON) Once through No Cool Pond |  | ON | Open | Saline | Surface | Pacific Ocean | Pacific Ocean | OP | 9 | 1964 |  |  | OP | 11 | 1964 |  |  | OP | 4 | 1963 | N | RFO | ST | N/A | Electric Utility | 1 |  |  |  | 1C MB MG
19547 | HI | 765 | Kahe | 2015 | 9 | K2 | 2 | 1-6 | Petroleum Liquids | 78.1 | 29684 | 27976 | [6 empty] | 311843 | 311843 |  |  |  |  | 311843 |  |  |  | 21946.77 | [5 empty] | 720 | 14 | (ON) Once through No Cool Pond |  | ON | Open | Saline | Surface | Pacific Ocean | Pacific Ocean | OP | 9 | 1964 |  |  | OP | 11 | 1964 |  |  | OP | 4 | 1963 | N | RFO | ST | N/A | Electric Utility | 1 |  |  |  | 1C MB MG
19547 | HI | 765 | Kahe | 2015 | 10 | K2 | 2 | 1-6 | Petroleum Liquids | 78.1 | 4393 | 3935 | [6 empty] | 46226 | 46226 |  |  |  |  | 46226 |  |  |  | 20678.674 | [5 empty] | 744 | 14 | (ON) Once through No Cool Pond |  | ON | Open | Saline | Surface | Pacific Ocean | Pacific Ocean | OP | 9 | 1964 |  |  | OP | 11 | 1964 |  |  | OP | 4 | 1963 | N | RFO | ST | N/A | Electric Utility | 1 |  |  |  | 1C MB MG
19547 | HI | 765 | Kahe | 2015 | 11 | K2 | 2 | 1-6 | Petroleum Liquids | 78.1 | 28342 | 26951 | [6 empty] | 281833 | 281833 |  |  |  |  | 281833 |  |  |  | 19802.37 | [5 empty] | 720 | 14 | (ON) Once through No Cool Pond |  | ON | Open | Saline | Surface | Pacific Ocean | Pacific Ocean | OP | 9 | 1964 |  |  | OP | 11 | 1964 |  |  | OP | 4 | 1963 | N | RFO | ST | N/A | Electric Utility | 1 |  |  |  | 1C MB MG
19547 | HI | 765 | Kahe | 2015 | 12 | K2 | 2 | 1-6 | Petroleum Liquids | 78.1 | 35229 | 33531 | [6 empty] | 352942 | 352942 |  |  |  |  | 352942 |  |  |  | 22194.729 | [5 empty] | 744 | 14 | (ON) Once through No Cool Pond |  | ON | Open | Saline | Surface | Pacific Ocean | Pacific Ocean | OP | 9 | 1964 |  |  | OP | 11 | 1964 |  |  | OP | 4 | 1963 | N | RFO | ST | N/A | Electric Utility | 1 |  |  |  | 1C MB MG
19547 | HI | 765 | Kahe | 2015 | 1 | K3 | 3 | 1-6 | Petroleum Liquids | 82.1 | 39992 | 37817 | [6 empty] | 392407 | 392407 |  |  |  |  | 392407 |  |  |  | 19373.636 | [5 empty] | 744 | 14 | (ON) Once through No Cool Pond |  | ON | Open | Saline | Surface | Pacific Ocean | Pacific Ocean | OP | 8 | 1970 |  |  | OP | 10 | 1970 |  |  | OP | 4 | 1963 | N | RFO | ST | N/A | Electric Utility | 1 |  |  |  | 1C MB MG
19547 | HI | 765 | Kahe | 2015 | 2 | K3 | 3 | 1-6 | Petroleum Liquids | 82.1 | 12788 | 11920 | [6 empty] | 130358 | 130358 |  |  |  |  | 130358 |  |  |  | 18180.008 | [5 empty] | 672 | 14 | (ON) Once through No Cool Pond |  | ON | Open | Saline | Surface | Pacific Ocean | Pacific Ocean | OP | 8 | 1970 |  |  | OP | 10 | 1970 |  |  | OP | 4 | 1963 | N | RFO | ST | N/A | Electric Utility | 1 |  |  |  | 1C MB MG
19547 | HI | 765 | Kahe | 2015 | 3 | K3 | 3 | 1-6 | Petroleum Liquids | 82.1 | 6987 | 6475 | [6 empty] | 69621 | 69621 |  |  |  |  | 69621 |  |  |  | 20651.797 | [5 empty] | 744 | 14 | (ON) Once through No Cool Pond |  | ON | Open | Saline | Surface | Pacific Ocean | Pacific Ocean | OP | 8 | 1970 |  |  | OP | 10 | 1970 |  |  | OP | 4 | 1963 | N | RFO | ST | N/A | Electric Utility | 1 |  |  |  | 1C MB MG
19547 | HI | 765 | Kahe | 2015 | 4 | K3 | 3 | 1-6 | Petroleum Liquids | 82.1 | 34385 | 32480 | [6 empty] | 340158 | 340158 |  |  |  |  | 340158 |  |  |  | 14223.27 | [5 empty] | 720 | 14 | (ON) Once through No Cool Pond |  | ON | Open | Saline | Surface | Pacific Ocean | Pacific Ocean | OP | 8 | 1970 |  |  | OP | 10 | 1970 |  |  | OP | 4 | 1963 | N | RFO | ST | N/A | Electric Utility | 1 |  |  |  | 1C MB MG
19547 | HI | 765 | Kahe | 2015 | 5 | K3 | 3 | 1-6 | Petroleum Liquids | 82.1 | 32827 | 31052 | [6 empty] | 328496 | 328496 |  |  |  |  | 328496 |  |  |  | 23542.113 | [5 empty] | 744 | 14 | (ON) Once through No Cool Pond |  | ON | Open | Saline | Surface | Pacific Ocean | Pacific Ocean | OP | 8 | 1970 |  |  | OP | 10 | 1970 |  |  | OP | 4 | 1963 | N | RFO | ST | N/A | Electric Utility | 1 |  |  |  | 1C MB MG
19547 | HI | 765 | Kahe | 2015 | 6 | K3 | 3 | 1-6 | Petroleum Liquids | 82.1 | 31238 | 29551 | [6 empty] | 314880 | 314880 |  |  |  |  | 314880 |  |  |  | 23477.13 | [5 empty] | 720 | 14 | (ON) Once through No Cool Pond |  | ON | Open | Saline | Surface | Pacific Ocean | Pacific Ocean | OP | 8 | 1970 |  |  | OP | 10 | 1970 |  |  | OP | 4 | 1963 | N | RFO | ST | N/A | Electric Utility | 1 |  |  |  | 1C MB MG
19547 | HI | 765 | Kahe | 2015 | 7 | K3 | 3 | 1-6 | Petroleum Liquids | 82.1 | 38386 | 36306 | [6 empty] | 380079 | 380079 |  |  |  |  | 380079 |  |  |  | 21225.824 | [5 empty] | 744 | 14 | (ON) Once through No Cool Pond |  | ON | Open | Saline | Surface | Pacific Ocean | Pacific Ocean | OP | 8 | 1970 |  |  | OP | 10 | 1970 |  |  | OP | 4 | 1963 | N | RFO | ST | N/A | Electric Utility | 1 |  |  |  | 1C MB MG
19547 | HI | 765 | Kahe | 2015 | 8 | K3 | 3 | 1-6 | Petroleum Liquids | 82.1 | 38416 | 36363 | [6 empty] | 381122 | 381122 |  |  |  |  | 381122 |  |  |  | 21336.339 | [5 empty] | 744 | 14 | (ON) Once through No Cool Pond |  | ON | Open | Saline | Surface | Pacific Ocean | Pacific Ocean | OP | 8 | 1970 |  |  | OP | 10 | 1970 |  |  | OP | 4 | 1963 | N | RFO | ST | N/A | Electric Utility | 1 |  |  |  | 1C MB MG
19547 | HI | 765 | Kahe | 2015 | 9 | K3 | 3 | 1-6 | Petroleum Liquids | 82.1 | 17757 | 16666 | [6 empty] | 177778 | 177778 |  |  |  |  | 177778 |  |  |  | 21946.77 | [5 empty] | 720 | 14 | (ON) Once through No Cool Pond |  | ON | Open | Saline | Surface | Pacific Ocean | Pacific Ocean | OP | 8 | 1970 |  |  | OP | 10 | 1970 |  |  | OP | 4 | 1963 | N | RFO | ST | N/A | Electric Utility | 1 |  |  |  | 1C MB MG
19547 | HI | 765 | Kahe | 2015 | 10 | K3 | 3 | 1-6 | Petroleum Liquids | 82.1 | 2 | -109 | [6 empty] | 0 | 0 |  |  |  |  | 0 |  |  |  | 20678.674 | [5 empty] | 744 | 14 | (ON) Once through No Cool Pond |  | ON | Open | Saline | Surface | Pacific Ocean | Pacific Ocean | OP | 8 | 1970 |  |  | OP | 10 | 1970 |  |  | OP | 4 | 1963 | N | RFO | ST | N/A | Electric Utility | 1 |  |  |  | 1C MB MG
19547 | HI | 765 | Kahe | 2015 | 11 | K3 | 3 | 1-6 | Petroleum Liquids | 82.1 | 1 | -150 | [6 empty] | 0 | 0 |  |  |  |  | 0 |  |  |  | 19802.37 | [5 empty] | 720 | 14 | (ON) Once through No Cool Pond |  | ON | Open | Saline | Surface | Pacific Ocean | Pacific Ocean | OP | 8 | 1970 |  |  | OP | 10 | 1970 |  |  | OP | 4 | 1963 | N | RFO | ST | N/A | Electric Utility | 1 |  |  |  | 1C MB MG
19547 | HI | 765 | Kahe | 2015 | 12 | K3 | 3 | 1-6 | Petroleum Liquids | 82.1 | 6270 | 5603 | [6 empty] | 67275 | 67275 |  |  |  |  | 67275 |  |  |  | 22194.729 | [5 empty] | 744 | 14 | (ON) Once through No Cool Pond |  | ON | Open | Saline | Surface | Pacific Ocean | Pacific Ocean | OP | 8 | 1970 |  |  | OP | 10 | 1970 |  |  | OP | 4 | 1963 | N | RFO | ST | N/A | Electric Utility | 1 |  |  |  | 1C MB MG
19547 | HI | 765 | Kahe | 2015 | 1 | K4 | 4 | 1-6 | Petroleum Liquids | 87.2 | 8370 | 7737 | [6 empty] | 82007 | 82007 |  |  |  |  | 82007 |  |  |  | 19373.636 | [5 empty] | 744 | 14 | (ON) Once through No Cool Pond |  | ON | Open | Saline | Surface | Pacific Ocean | Pacific Ocean | OP | 6 | 1972 |  |  | OP | 8 | 1972 |  |  | OP | 4 | 1963 | N | RFO | ST | N/A | Electric Utility | 1 |  |  |  | 1C MB MG
19547 | HI | 765 | Kahe | 2015 | 2 | K4 | 4 | 1-6 | Petroleum Liquids | 87.2 | 38885 | 36892 | [6 empty] | 373144 | 373144 |  |  |  |  | 373144 |  |  |  | 18180.008 | [5 empty] | 672 | 14 | (ON) Once through No Cool Pond |  | ON | Open | Saline | Surface | Pacific Ocean | Pacific Ocean | OP | 6 | 1972 |  |  | OP | 8 | 1972 |  |  | OP | 4 | 1963 | N | RFO | ST | N/A | Electric Utility | 1 |  |  |  | 1C MB MG
19547 | HI | 765 | Kahe | 2015 | 3 | K4 | 4 | 1-6 | Petroleum Liquids | 87.2 | 43422 | 41158 | [6 empty] | 417436 | 417436 |  |  |  |  | 417436 |  |  |  | 20651.797 | [5 empty] | 744 | 14 | (ON) Once through No Cool Pond |  | ON | Open | Saline | Surface | Pacific Ocean | Pacific Ocean | OP | 6 | 1972 |  |  | OP | 8 | 1972 |  |  | OP | 4 | 1963 | N | RFO | ST | N/A | Electric Utility | 1 |  |  |  | 1C MB MG
19547 | HI | 765 | Kahe | 2015 | 4 | K4 | 4 | 1-6 | Petroleum Liquids | 87.2 | 42776 | 40551 | [6 empty] | 411308 | 411308 |  |  |  |  | 411308 |  |  |  | 14223.27 | [5 empty] | 720 | 14 | (ON) Once through No Cool Pond |  | ON | Open | Saline | Surface | Pacific Ocean | Pacific Ocean | OP | 6 | 1972 |  |  | OP | 8 | 1972 |  |  | OP | 4 | 1963 | N | RFO | ST | N/A | Electric Utility | 1 |  |  |  | 1C MB MG
19547 | HI | 765 | Kahe | 2015 | 5 | K4 | 4 | 1-6 | Petroleum Liquids | 87.2 | 23852 | 22398 | [6 empty] | 233009 | 233009 |  |  |  |  | 233009 |  |  |  | 23542.113 | [5 empty] | 744 | 14 | (ON) Once through No Cool Pond |  | ON | Open | Saline | Surface | Pacific Ocean | Pacific Ocean | OP | 6 | 1972 |  |  | OP | 8 | 1972 |  |  | OP | 4 | 1963 | N | RFO | ST | N/A | Electric Utility | 1 |  |  |  | 1C MB MG
19547 | HI | 765 | Kahe | 2015 | 6 | K4 | 4 | 1-6 | Petroleum Liquids | 87.2 | 38748 | 36648 | [6 empty] | 379660 | 379660 |  |  |  |  | 379660 |  |  |  | 23477.13 | [5 empty] | 720 | 14 | (ON) Once through No Cool Pond |  | ON | Open | Saline | Surface | Pacific Ocean | Pacific Ocean | OP | 6 | 1972 |  |  | OP | 8 | 1972 |  |  | OP | 4 | 1963 | N | RFO | ST | N/A | Electric Utility | 1 |  |  |  | 1C MB MG
19547 | HI | 765 | Kahe | 2015 | 7 | K4 | 4 | 1-6 | Petroleum Liquids | 87.2 | 45802 | 43442 | [6 empty] | 443678 | 443678 |  |  |  |  | 443678 |  |  |  | 21225.824 | [5 empty] | 744 | 14 | (ON) Once through No Cool Pond |  | ON | Open | Saline | Surface | Pacific Ocean | Pacific Ocean | OP | 6 | 1972 |  |  | OP | 8 | 1972 |  |  | OP | 4 | 1963 | N | RFO | ST | N/A | Electric Utility | 1 |  |  |  | 1C MB MG
19547 | HI | 765 | Kahe | 2015 | 8 | K4 | 4 | 1-6 | Petroleum Liquids | 87.2 | 44928 | 42577 | [6 empty] | 433784 | 433784 |  |  |  |  | 433784 |  |  |  | 21336.339 | [5 empty] | 744 | 14 | (ON) Once through No Cool Pond |  | ON | Open | Saline | Surface | Pacific Ocean | Pacific Ocean | OP | 6 | 1972 |  |  | OP | 8 | 1972 |  |  | OP | 4 | 1963 | N | RFO | ST | N/A | Electric Utility | 1 |  |  |  | 1C MB MG
19547 | HI | 765 | Kahe | 2015 | 9 | K4 | 4 | 1-6 | Petroleum Liquids | 87.2 | 37005 | 34874 | [6 empty] | 364046 | 364046 |  |  |  |  | 364046 |  |  |  | 21946.77 | [5 empty] | 720 | 14 | (ON) Once through No Cool Pond |  | ON | Open | Saline | Surface | Pacific Ocean | Pacific Ocean | OP | 6 | 1972 |  |  | OP | 8 | 1972 |  |  | OP | 4 | 1963 | N | RFO | ST | N/A | Electric Utility | 1 |  |  |  | 1C MB MG
19547 | HI | 765 | Kahe | 2015 | 10 | K4 | 4 | 1-6 | Petroleum Liquids | 87.2 | 43804 | 41495 | [6 empty] | 427150 | 427150 |  |  |  |  | 427150 |  |  |  | 20678.674 | [5 empty] | 744 | 14 | (ON) Once through No Cool Pond |  | ON | Open | Saline | Surface | Pacific Ocean | Pacific Ocean | OP | 6 | 1972 |  |  | OP | 8 | 1972 |  |  | OP | 4 | 1963 | N | RFO | ST | N/A | Electric Utility | 1 |  |  |  | 1C MB MG
19547 | HI | 765 | Kahe | 2015 | 11 | K4 | 4 | 1-6 | Petroleum Liquids | 87.2 | 42380 | 40139 | [6 empty] | 407967 | 407967 |  |  |  |  | 407967 |  |  |  | 19802.37 | [5 empty] | 720 | 14 | (ON) Once through No Cool Pond |  | ON | Open | Saline | Surface | Pacific Ocean | Pacific Ocean | OP | 6 | 1972 |  |  | OP | 8 | 1972 |  |  | OP | 4 | 1963 | N | RFO | ST | N/A | Electric Utility | 1 |  |  |  | 1C MB MG
19547 | HI | 765 | Kahe | 2015 | 12 | K4 | 4 | 1-6 | Petroleum Liquids | 87.2 | 39854 | 37578 | [6 empty] | 392328 | 392328 |  |  |  |  | 392328 |  |  |  | 22194.729 | [5 empty] | 744 | 14 | (ON) Once through No Cool Pond |  | ON | Open | Saline | Surface | Pacific Ocean | Pacific Ocean | OP | 6 | 1972 |  |  | OP | 8 | 1972 |  |  | OP | 4 | 1963 | N | RFO | ST | N/A | Electric Utility | 1 |  |  |  | 1C MB MG
19547 | HI | 765 | Kahe | 2015 | 1 | K5 | 5 | 1-6 | Petroleum Liquids | 128.1 | 44420 | 40753 | [6 empty] | 433543 | 433543 |  |  |  |  | 433543 |  |  |  | 19373.636 | [5 empty] | 744 | 14 | (ON) Once through No Cool Pond |  | ON | Open | Saline | Surface | Pacific Ocean | Pacific Ocean | OP | 12 | 1974 |  |  | OP | 12 | 1974 |  |  | OP | 4 | 1963 | N | RFO | ST | N/A | Electric Utility | 1 |  |  |  | 1C MB MG
19547 | HI | 765 | Kahe | 2015 | 2 | K5 | 5 | 1-6 | Petroleum Liquids | 128.1 | 55480 | 51738 | [6 empty] | 546061 | 546061 |  |  |  |  | 546061 |  |  |  | 18180.008 | [5 empty] | 672 | 14 | (ON) Once through No Cool Pond |  | ON | Open | Saline | Surface | Pacific Ocean | Pacific Ocean | OP | 12 | 1974 |  |  | OP | 12 | 1974 |  |  | OP | 4 | 1963 | N | RFO | ST | N/A | Electric Utility | 1 |  |  |  | 1C MB MG
19547 | HI | 765 | Kahe | 2015 | 3 | K5 | 5 | 1-6 | Petroleum Liquids | 128.1 | 65770 | 61424 | [6 empty] | 631621 | 631621 |  |  |  |  | 631621 |  |  |  | 20651.797 | [5 empty] | 744 | 14 | (ON) Once through No Cool Pond |  | ON | Open | Saline | Surface | Pacific Ocean | Pacific Ocean | OP | 12 | 1974 |  |  | OP | 12 | 1974 |  |  | OP | 4 | 1963 | N | RFO | ST | N/A | Electric Utility | 1 |  |  |  | 1C MB MG
19547 | HI | 765 | Kahe | 2015 | 4 | K5 | 5 | 1-6 | Petroleum Liquids | 128.1 | 65020 | 60748 | [6 empty] | 629995 | 629995 |  |  |  |  | 629995 |  |  |  | 14223.27 | [5 empty] | 720 | 14 | (ON) Once through No Cool Pond |  | ON | Open | Saline | Surface | Pacific Ocean | Pacific Ocean | OP | 12 | 1974 |  |  | OP | 12 | 1974 |  |  | OP | 4 | 1963 | N | RFO | ST | N/A | Electric Utility | 1 |  |  |  | 1C MB MG
19547 | HI | 765 | Kahe | 2015 | 5 | K5 | 5 | 1-6 | Petroleum Liquids | 128.1 | 72910 | 68334 | [6 empty] | 699561 | 699561 |  |  |  |  | 699561 |  |  |  | 23542.113 | [5 empty] | 744 | 14 | (ON) Once through No Cool Pond |  | ON | Open | Saline | Surface | Pacific Ocean | Pacific Ocean | OP | 12 | 1974 |  |  | OP | 12 | 1974 |  |  | OP | 4 | 1963 | N | RFO | ST | N/A | Electric Utility | 1 |  |  |  | 1C MB MG
19547 | HI | 765 | Kahe | 2015 | 6 | K5 | 5 | 1-6 | Petroleum Liquids | 128.1 | 68570 | 64249 | [6 empty] | 670609 | 670609 |  |  |  |  | 670609 |  |  |  | 23477.13 | [5 empty] | 720 | 14 | (ON) Once through No Cool Pond |  | ON | Open | Saline | Surface | Pacific Ocean | Pacific Ocean | OP | 12 | 1974 |  |  | OP | 12 | 1974 |  |  | OP | 4 | 1963 | N | RFO | ST | N/A | Electric Utility | 1 |  |  |  | 1C MB MG
19547 | HI | 765 | Kahe | 2015 | 7 | K5 | 5 | 1-6 | Petroleum Liquids | 128.1 | 2800 | 1886 | [6 empty] | 27524 | 27524 |  |  |  |  | 27524 |  |  |  | 21225.824 | [5 empty] | 744 | 14 | (ON) Once through No Cool Pond |  | ON | Open | Saline | Surface | Pacific Ocean | Pacific Ocean | OP | 12 | 1974 |  |  | OP | 12 | 1974 |  |  | OP | 4 | 1963 | N | RFO | ST | N/A | Electric Utility | 1 |  |  |  | 1C MB MG
19547 | HI | 765 | Kahe | 2015 | 8 | K5 | 5 | 1-6 | Petroleum Liquids | 128.1 | 76760 | 72301 | [6 empty] | 729663 | 729663 |  |  |  |  | 729663 |  |  |  | 21336.339 | [5 empty] | 744 | 14 | (ON) Once through No Cool Pond |  | ON | Open | Saline | Surface | Pacific Ocean | Pacific Ocean | OP | 12 | 1974 |  |  | OP | 12 | 1974 |  |  | OP | 4 | 1963 | N | RFO | ST | N/A | Electric Utility | 1 |  |  |  | 1C MB MG
19547 | HI | 765 | Kahe | 2015 | 9 | K5 | 5 | 1-6 | Petroleum Liquids | 128.1 | 75820 | 71298 | [6 empty] | 719205 | 719205 |  |  |  |  | 719205 |  |  |  | 21946.77 | [5 empty] | 720 | 14 | (ON) Once through No Cool Pond |  | ON | Open | Saline | Surface | Pacific Ocean | Pacific Ocean | OP | 12 | 1974 |  |  | OP | 12 | 1974 |  |  | OP | 4 | 1963 | N | RFO | ST | N/A | Electric Utility | 1 |  |  |  | 1C MB MG
19547 | HI | 765 | Kahe | 2015 | 10 | K5 | 5 | 1-6 | Petroleum Liquids | 128.1 | 70390 | 65989 | [6 empty] | 680986 | 680986 |  |  |  |  | 680986 |  |  |  | 20678.674 | [5 empty] | 744 | 14 | (ON) Once through No Cool Pond |  | ON | Open | Saline | Surface | Pacific Ocean | Pacific Ocean | OP | 12 | 1974 |  |  | OP | 12 | 1974 |  |  | OP | 4 | 1963 | N | RFO | ST | N/A | Electric Utility | 1 |  |  |  | 1C MB MG
19547 | HI | 765 | Kahe | 2015 | 11 | K5 | 5 | 1-6 | Petroleum Liquids | 128.1 | 66660 | 62405 | [6 empty] | 631815 | 631815 |  |  |  |  | 631815 |  |  |  | 19802.37 | [5 empty] | 720 | 14 | (ON) Once through No Cool Pond |  | ON | Open | Saline | Surface | Pacific Ocean | Pacific Ocean | OP | 12 | 1974 |  |  | OP | 12 | 1974 |  |  | OP | 4 | 1963 | N | RFO | ST | N/A | Electric Utility | 1 |  |  |  | 1C MB MG
19547 | HI | 765 | Kahe | 2015 | 12 | K5 | 5 | 1-6 | Petroleum Liquids | 128.1 | 46350 | 43005 | [6 empty] | 448315 | 448315 |  |  |  |  | 448315 |  |  |  | 22194.729 | [5 empty] | 744 | 14 | (ON) Once through No Cool Pond |  | ON | Open | Saline | Surface | Pacific Ocean | Pacific Ocean | OP | 12 | 1974 |  |  | OP | 12 | 1974 |  |  | OP | 4 | 1963 | N | RFO | ST | N/A | Electric Utility | 1 |  |  |  | 1C MB MG
19547 | HI | 765 | Kahe | 2015 | 1 | K6 | 6 | 1-6 | Petroleum Liquids | 128.7 | 0 | -643 | [6 empty] | 0 | 0 |  |  |  |  | 0 |  |  |  | 19373.636 | [5 empty] | 744 | 14 | (ON) Once through No Cool Pond |  | ON | Open | Saline | Surface | Pacific Ocean | Pacific Ocean | OP | 3 | 1981 |  |  | OP | 3 | 1981 |  |  | OP | 4 | 1963 | N | RFO | ST | N/A | Electric Utility | 1 |  |  |  | 1C MB MG
19547 | HI | 765 | Kahe | 2015 | 2 | K6 | 6 | 1-6 | Petroleum Liquids | 128.7 | 0 | -443 | [6 empty] | 0 | 0 |  |  |  |  | 0 |  |  |  | 18180.008 | [5 empty] | 672 | 14 | (ON) Once through No Cool Pond |  | ON | Open | Saline | Surface | Pacific Ocean | Pacific Ocean | OP | 3 | 1981 |  |  | OP | 3 | 1981 |  |  | OP | 4 | 1963 | N | RFO | ST | N/A | Electric Utility | 1 |  |  |  | 1C MB MG
19547 | HI | 765 | Kahe | 2015 | 3 | K6 | 6 | 1-6 | Petroleum Liquids | 128.7 | 2660 | 1479 | [6 empty] | 33850 | 33850 |  |  |  |  | 33850 |  |  |  | 20651.797 | [5 empty] | 744 | 14 | (ON) Once through No Cool Pond |  | ON | Open | Saline | Surface | Pacific Ocean | Pacific Ocean | OP | 3 | 1981 |  |  | OP | 3 | 1981 |  |  | OP | 4 | 1963 | N | RFO | ST | N/A | Electric Utility | 1 |  |  |  | 1C MB MG
19547 | HI | 765 | Kahe | 2015 | 4 | K6 | 6 | 1-6 | Petroleum Liquids | 128.7 | 41820 | 38777 | [6 empty] | 400513 | 400513 |  |  |  |  | 400513 |  |  |  | 14223.27 | [5 empty] | 720 | 14 | (ON) Once through No Cool Pond |  | ON | Open | Saline | Surface | Pacific Ocean | Pacific Ocean | OP | 3 | 1981 |  |  | OP | 3 | 1981 |  |  | OP | 4 | 1963 | N | RFO | ST | N/A | Electric Utility | 1 |  |  |  | 1C MB MG
19547 | HI | 765 | Kahe | 2015 | 5 | K6 | 6 | 1-6 | Petroleum Liquids | 128.7 | 67800 | 63324 | [6 empty] | 647957 | 647957 |  |  |  |  | 647957 |  |  |  | 23542.113 | [5 empty] | 744 | 14 | (ON) Once through No Cool Pond |  | ON | Open | Saline | Surface | Pacific Ocean | Pacific Ocean | OP | 3 | 1981 |  |  | OP | 3 | 1981 |  |  | OP | 4 | 1963 | N | RFO | ST | N/A | Electric Utility | 1 |  |  |  | 1C MB MG
19547 | HI | 765 | Kahe | 2015 | 6 | K6 | 6 | 1-6 | Petroleum Liquids | 128.7 | 71850 | 67295 | [6 empty] | 687370 | 687370 |  |  |  |  | 687370 |  |  |  | 23477.13 | [5 empty] | 720 | 14 | (ON) Once through No Cool Pond |  | ON | Open | Saline | Surface | Pacific Ocean | Pacific Ocean | OP | 3 | 1981 |  |  | OP | 3 | 1981 |  |  | OP | 4 | 1963 | N | RFO | ST | N/A | Electric Utility | 1 |  |  |  | 1C MB MG
19547 | HI | 765 | Kahe | 2015 | 7 | K6 | 6 | 1-6 | Petroleum Liquids | 128.7 | 76640 | 71974 | [6 empty] | 719973 | 719973 |  |  |  |  | 719973 |  |  |  | 21225.824 | [5 empty] | 744 | 14 | (ON) Once through No Cool Pond |  | ON | Open | Saline | Surface | Pacific Ocean | Pacific Ocean | OP | 3 | 1981 |  |  | OP | 3 | 1981 |  |  | OP | 4 | 1963 | N | RFO | ST | N/A | Electric Utility | 1 |  |  |  | 1C MB MG
19547 | HI | 765 | Kahe | 2015 | 8 | K6 | 6 | 1-6 | Petroleum Liquids | 128.7 | 18140 | 16364 | [6 empty] | 170902 | 170902 |  |  |  |  | 170902 |  |  |  | 21336.339 | [5 empty] | 744 | 14 | (ON) Once through No Cool Pond |  | ON | Open | Saline | Surface | Pacific Ocean | Pacific Ocean | OP | 3 | 1981 |  |  | OP | 3 | 1981 |  |  | OP | 4 | 1963 | N | RFO | ST | N/A | Electric Utility | 1 |  |  |  | 1C MB MG
19547 | HI | 765 | Kahe | 2015 | 9 | K6 | 6 | 1-6 | Petroleum Liquids | 128.7 | 51720 | 48057 | [6 empty] | 489997 | 489997 |  |  |  |  | 489997 |  |  |  | 21946.77 | [5 empty] | 720 | 14 | (ON) Once through No Cool Pond |  | ON | Open | Saline | Surface | Pacific Ocean | Pacific Ocean | OP | 3 | 1981 |  |  | OP | 3 | 1981 |  |  | OP | 4 | 1963 | N | RFO | ST | N/A | Electric Utility | 1 |  |  |  | 1C MB MG
19547 | HI | 765 | Kahe | 2015 | 10 | K6 | 6 | 1-6 | Petroleum Liquids | 128.7 | 70900 | 66182 | [6 empty] | 672401 | 672401 |  |  |  |  | 672401 |  |  |  | 20678.674 | [5 empty] | 744 | 14 | (ON) Once through No Cool Pond |  | ON | Open | Saline | Surface | Pacific Ocean | Pacific Ocean | OP | 3 | 1981 |  |  | OP | 3 | 1981 |  |  | OP | 4 | 1963 | N | RFO | ST | N/A | Electric Utility | 1 |  |  |  | 1C MB MG
19547 | HI | 765 | Kahe | 2015 | 11 | K6 | 6 | 1-6 | Petroleum Liquids | 128.7 | 35940 | 33069 | [6 empty] | 341630 | 341630 |  |  |  |  | 341630 |  |  |  | 19802.37 | [5 empty] | 720 | 14 | (ON) Once through No Cool Pond |  | ON | Open | Saline | Surface | Pacific Ocean | Pacific Ocean | OP | 3 | 1981 |  |  | OP | 3 | 1981 |  |  | OP | 4 | 1963 | N | RFO | ST | N/A | Electric Utility | 1 |  |  |  | 1C MB MG
19547 | HI | 765 | Kahe | 2015 | 12 | K6 | 6 | 1-6 | Petroleum Liquids | 128.7 | 59200 | 55019 | [6 empty] | 561685 | 561685 |  |  |  |  | 561685 |  |  |  | 22194.729 | [5 empty] | 744 | 14 | (ON) Once through No Cool Pond |  | ON | Open | Saline | Surface | Pacific Ocean | Pacific Ocean | OP | 3 | 1981 |  |  | OP | 3 | 1981 |  |  | OP | 4 | 1963 | N | RFO | ST | N/A | Electric Utility | 1 |  |  |  | 1C MB MG
19547 | HI | 766 | Waiau | 2015 | 1 | W3 | 3 | 3 | Petroleum Liquids | 47.2 | 20775 | 19407 | [6 empty] | 238844 | 238844 |  |  |  |  | 238844 |  |  |  | 3255 | [5 empty] | 744 | 12 | (ON) Once through No Cool Pond |  | ON | Open | Saline | Surface | Pearl Harbor | Pearl harbor | OP | 12 | 1947 |  |  | OP | 12 | 1947 |  |  | OP | 12 | 1947 | N | RFO | ST | N/A | Electric Utility | 1 |  |  |  | 1C MB MG
19547 | HI | 766 | Waiau | 2015 | 2 | W3 | 3 | 3 | Petroleum Liquids | 47.2 | 2295 | 1996 | [6 empty] | 26881 | 26881 |  |  |  |  | 26881 |  |  |  | 868 | [5 empty] | 365 | 12 | (ON) Once through No Cool Pond |  | ON | Open | Saline | Surface | Pearl Harbor | Pearl harbor | OP | 12 | 1947 |  |  | OP | 12 | 1947 |  |  | OP | 12 | 1947 | N | RFO | ST | N/A | Electric Utility | 1 |  |  |  | 1C MB MG
19547 | HI | 766 | Waiau | 2015 | 3 | W3 | 3 | 3 | Petroleum Liquids | 47.2 | 0 | -151 | [6 empty] | 0 | 0 |  |  |  |  | 0 |  |  |  | 527 | [5 empty] | 254 | 12 | (ON) Once through No Cool Pond |  | ON | Open | Saline | Surface | Pearl Harbor | Pearl harbor | OP | 12 | 1947 |  |  | OP | 12 | 1947 |  |  | OP | 12 | 1947 | N | RFO | ST | N/A | Electric Utility | 1 |  |  |  | 1C MB MG
19547 | HI | 766 | Waiau | 2015 | 4 | W3 | 3 | 3 | Petroleum Liquids | 47.2 | 0 | -143 | [6 empty] | 0 | 0 |  |  |  |  | 0 |  |  |  | 210 | [5 empty] | 89 | 12 | (ON) Once through No Cool Pond |  | ON | Open | Saline | Surface | Pearl Harbor | Pearl harbor | OP | 12 | 1947 |  |  | OP | 12 | 1947 |  |  | OP | 12 | 1947 | N | RFO | ST | N/A | Electric Utility | 1 |  |  |  | 1C MB MG
19547 | HI | 766 | Waiau | 2015 | 5 | W3 | 3 | 3 | Petroleum Liquids | 47.2 | 0 | -151 | [6 empty] | 0 | 0 |  |  |  |  | 0 |  |  |  | 310 | [5 empty] | 131 | 12 | (ON) Once through No Cool Pond |  | ON | Open | Saline | Surface | Pearl Harbor | Pearl harbor | OP | 12 | 1947 |  |  | OP | 12 | 1947 |  |  | OP | 12 | 1947 | N | RFO | ST | N/A | Electric Utility | 1 |  |  |  | 1C MB MG
19547 | HI | 766 | Waiau | 2015 | 6 | W3 | 3 | 3 | Petroleum Liquids | 47.2 | 399 | 182 | [6 empty] | 5954 | 5954 |  |  |  |  | 5954 |  |  |  | 270 | [5 empty] | 115 | 12 | (ON) Once through No Cool Pond |  | ON | Open | Saline | Surface | Pearl Harbor | Pearl harbor | OP | 12 | 1947 |  |  | OP | 12 | 1947 |  |  | OP | 12 | 1947 | N | RFO | ST | N/A | Electric Utility | 1 |  |  |  | 1C MB MG
19547 | HI | 766 | Waiau | 2015 | 7 | W3 | 3 | 3 | Petroleum Liquids | 47.2 | 4895 | 4379 | [6 empty] | 59900 | 59900 |  |  |  |  | 59900 |  |  |  | 930 | [5 empty] | 322 | 12 | (ON) Once through No Cool Pond |  | ON | Open | Saline | Surface | Pearl Harbor | Pearl harbor | OP | 12 | 1947 |  |  | OP | 12 | 1947 |  |  | OP | 12 | 1947 | N | RFO | ST | N/A | Electric Utility | 1 |  |  |  | 1C MB MG
19547 | HI | 766 | Waiau | 2015 | 8 | W3 | 3 | 3 | Petroleum Liquids | 47.2 | 1682 | 1379 | [6 empty] | 21016 | 21016 |  |  |  |  | 21016 |  |  |  | 1178 | [5 empty] | 585 | 12 | (ON) Once through No Cool Pond |  | ON | Open | Saline | Surface | Pearl Harbor | Pearl harbor | OP | 12 | 1947 |  |  | OP | 12 | 1947 |  |  | OP | 12 | 1947 | N | RFO | ST | N/A | Electric Utility | 1 |  |  |  | 1C MB MG
19547 | HI | 766 | Waiau | 2015 | 9 | W3 | 3 | 3 | Petroleum Liquids | 47.2 | 1025 | 789 | [6 empty] | 13290 | 13290 |  |  |  |  | 13290 |  |  |  | 780 | [5 empty] | 720 | 12 | (ON) Once through No Cool Pond |  | ON | Open | Saline | Surface | Pearl Harbor | Pearl harbor | OP | 12 | 1947 |  |  | OP | 12 | 1947 |  |  | OP | 12 | 1947 | N | RFO | ST | N/A | Electric Utility | 1 |  |  |  | 1C MB MG
19547 | HI | 766 | Waiau | 2015 | 10 | W3 | 3 | 3 | Petroleum Liquids | 47.2 | 4107 | 3670 | [6 empty] | 48865 | 48865 |  |  |  |  | 48865 |  |  |  | 930 | [5 empty] | 744 | 12 | (ON) Once through No Cool Pond |  | ON | Open | Saline | Surface | Pearl Harbor | Pearl harbor | OP | 12 | 1947 |  |  | OP | 12 | 1947 |  |  | OP | 12 | 1947 | N | RFO | ST | N/A | Electric Utility | 1 |  |  |  | 1C MB MG
19547 | HI | 766 | Waiau | 2015 | 11 | W3 | 3 | 3 | Petroleum Liquids | 47.2 | 4961 | 4427 | [6 empty] | 59173 | 59173 |  |  |  |  | 59173 |  |  |  | 1110 | [5 empty] | 537 | 12 | (ON) Once through No Cool Pond |  | ON | Open | Saline | Surface | Pearl Harbor | Pearl harbor | OP | 12 | 1947 |  |  | OP | 12 | 1947 |  |  | OP | 12 | 1947 | N | RFO | ST | N/A | Electric Utility | 1 |  |  |  | 1C MB MG
19547 | HI | 766 | Waiau | 2015 | 12 | W3 | 3 | 3 | Petroleum Liquids | 47.2 | 3065 | 2683 | [6 empty] | 37181 | 37181 |  |  |  |  | 37181 |  |  |  | 744 | [5 empty] | 580 | 12 | (ON) Once through No Cool Pond |  | ON | Open | Saline | Surface | Pearl Harbor | Pearl harbor | OP | 12 | 1947 |  |  | OP | 12 | 1947 |  |  | OP | 12 | 1947 | N | RFO | ST | N/A | Electric Utility | 1 |  |  |  | 1C MB MG
19547 | HI | 766 | Waiau | 2015 | 1 | W4 | 4 | 3 | Petroleum Liquids | 47.7 | 16305 | 15240 | [6 empty] | 184208 | 184208 |  |  |  |  | 184208 |  |  |  | 3255 | [5 empty] | 744 | 12 | (ON) Once through No Cool Pond |  | ON | Open | Saline | Surface | Pearl Harbor | Pearl harbor | OP | 10 | 1950 |  |  | OP | 10 | 1950 |  |  | OP | 12 | 1947 | N | RFO | ST | N/A | Electric Utility | 1 |  |  |  | 1C MB MG
19547 | HI | 766 | Waiau | 2015 | 2 | W4 | 4 | 3 | Petroleum Liquids | 47.7 | 5675 | 5175 | [6 empty] | 66724 | 66724 |  |  |  |  | 66724 |  |  |  | 868 | [5 empty] | 365 | 12 | (ON) Once through No Cool Pond |  | ON | Open | Saline | Surface | Pearl Harbor | Pearl harbor | OP | 10 | 1950 |  |  | OP | 10 | 1950 |  |  | OP | 12 | 1947 | N | RFO | ST | N/A | Electric Utility | 1 |  |  |  | 1C MB MG
19547 | HI | 766 | Waiau | 2015 | 3 | W4 | 4 | 3 | Petroleum Liquids | 47.7 | 4302 | 3841 | [6 empty] | 52309 | 52309 |  |  |  |  | 52309 |  |  |  | 527 | [5 empty] | 254 | 12 | (ON) Once through No Cool Pond |  | ON | Open | Saline | Surface | Pearl Harbor | Pearl harbor | OP | 10 | 1950 |  |  | OP | 10 | 1950 |  |  | OP | 12 | 1947 | N | RFO | ST | N/A | Electric Utility | 1 |  |  |  | 1C MB MG
19547 | HI | 766 | Waiau | 2015 | 4 | W4 | 4 | 3 | Petroleum Liquids | 47.7 | 1124 | 826 | [6 empty] | 14692 | 14692 |  |  |  |  | 14692 |  |  |  | 210 | [5 empty] | 89 | 12 | (ON) Once through No Cool Pond |  | ON | Open | Saline | Surface | Pearl Harbor | Pearl harbor | OP | 10 | 1950 |  |  | OP | 10 | 1950 |  |  | OP | 12 | 1947 | N | RFO | ST | N/A | Electric Utility | 1 |  |  |  | 1C MB MG
19547 | HI | 766 | Waiau | 2015 | 5 | W4 | 4 | 3 | Petroleum Liquids | 47.7 | 1721 | 1373 | [6 empty] | 22596 | 22596 |  |  |  |  | 22596 |  |  |  | 310 | [5 empty] | 131 | 12 | (ON) Once through No Cool Pond |  | ON | Open | Saline | Surface | Pearl Harbor | Pearl harbor | OP | 10 | 1950 |  |  | OP | 10 | 1950 |  |  | OP | 12 | 1947 | N | RFO | ST | N/A | Electric Utility | 1 |  |  |  | 1C MB MG
19547 | HI | 766 | Waiau | 2015 | 6 | W4 | 4 | 3 | Petroleum Liquids | 47.7 | 914 | 611 | [6 empty] | 11876 | 11876 |  |  |  |  | 11876 |  |  |  | 270 | [5 empty] | 115 | 12 | (ON) Once through No Cool Pond |  | ON | Open | Saline | Surface | Pearl Harbor | Pearl harbor | OP | 10 | 1950 |  |  | OP | 10 | 1950 |  |  | OP | 12 | 1947 | N | RFO | ST | N/A | Electric Utility | 1 |  |  |  | 1C MB MG
19547 | HI | 766 | Waiau | 2015 | 7 | W4 | 4 | 3 | Petroleum Liquids | 47.7 | 3197 | 2773 | [6 empty] | 38067 | 38067 |  |  |  |  | 38067 |  |  |  | 930 | [5 empty] | 322 | 12 | (ON) Once through No Cool Pond |  | ON | Open | Saline | Surface | Pearl Harbor | Pearl harbor | OP | 10 | 1950 |  |  | OP | 10 | 1950 |  |  | OP | 12 | 1947 | N | RFO | ST | N/A | Electric Utility | 1 |  |  |  | 1C MB MG
19547 | HI | 766 | Waiau | 2015 | 8 | W4 | 4 | 3 | Petroleum Liquids | 47.7 | 10375 | 9562 | [6 empty] | 122124 | 122124 |  |  |  |  | 122124 |  |  |  | 1178 | [5 empty] | 585 | 12 | (ON) Once through No Cool Pond |  | ON | Open | Saline | Surface | Pearl Harbor | Pearl harbor | OP | 10 | 1950 |  |  | OP | 10 | 1950 |  |  | OP | 12 | 1947 | N | RFO | ST | N/A | Electric Utility | 1 |  |  |  | 1C MB MG
19547 | HI | 766 | Waiau | 2015 | 9 | W4 | 4 | 3 | Petroleum Liquids | 47.7 | 7209 | 6538 | [6 empty] | 85917 | 85917 |  |  |  |  | 85917 |  |  |  | 780 | [5 empty] | 720 | 12 | (ON) Once through No Cool Pond |  | ON | Open | Saline | Surface | Pearl Harbor | Pearl harbor | OP | 10 | 1950 |  |  | OP | 10 | 1950 |  |  | OP | 12 | 1947 | N | RFO | ST | N/A | Electric Utility | 1 |  |  |  | 1C MB MG
19547 | HI | 766 | Waiau | 2015 | 10 | W4 | 4 | 3 | Petroleum Liquids | 47.7 | 4110 | 3626 | [6 empty] | 49935 | 49935 |  |  |  |  | 49935 |  |  |  | 930 | [5 empty] | 744 | 12 | (ON) Once through No Cool Pond |  | ON | Open | Saline | Surface | Pearl Harbor | Pearl harbor | OP | 10 | 1950 |  |  | OP | 10 | 1950 |  |  | OP | 12 | 1947 | N | RFO | ST | N/A | Electric Utility | 1 |  |  |  | 1C MB MG
19547 | HI | 766 | Waiau | 2015 | 11 | W4 | 4 | 3 | Petroleum Liquids | 47.7 | 4384 | 3927 | [6 empty] | 51885 | 51885 |  |  |  |  | 51885 |  |  |  | 1110 | [5 empty] | 537 | 12 | (ON) Once through No Cool Pond |  | ON | Open | Saline | Surface | Pearl Harbor | Pearl harbor | OP | 10 | 1950 |  |  | OP | 10 | 1950 |  |  | OP | 12 | 1947 | N | RFO | ST | N/A | Electric Utility | 1 |  |  |  | 1C MB MG
19547 | HI | 766 | Waiau | 2015 | 12 | W4 | 4 | 3 | Petroleum Liquids | 47.7 | 3975 | 3524 | [6 empty] | 47539 | 47539 |  |  |  |  | 47539 |  |  |  | 744 | [5 empty] | 580 | 12 | (ON) Once through No Cool Pond |  | ON | Open | Saline | Surface | Pearl Harbor | Pearl harbor | OP | 10 | 1950 |  |  | OP | 10 | 1950 |  |  | OP | 12 | 1947 | N | RFO | ST | N/A | Electric Utility | 1 |  |  |  | 1C MB MG
19547 | HI | 766 | Waiau | 2015 | 1 | W5 | 5 | 5 | Petroleum Liquids | 51.9 | 15433 | 14467 | [6 empty] | 173938 | 173938 |  |  |  |  | 173938 |  |  |  | 3441 | [5 empty] | 744 | 12 | (ON) Once through No Cool Pond |  | ON | Open | Saline | Surface | Pearl Harbor | Pearl harbor | OP | 9 | 1959 |  |  | OP | 10 | 1959 |  |  | OP | 10 | 1959 | N | RFO | ST | N/A | Electric Utility | 1 |  |  |  | 1C MB MG
19547 | HI | 766 | Waiau | 2015 | 2 | W5 | 5 | 5 | Petroleum Liquids | 51.9 | 10225 | 9532 | [6 empty] | 119000 | 119000 |  |  |  |  | 119000 |  |  |  | 2968 | [5 empty] | 672 | 12 | (ON) Once through No Cool Pond |  | ON | Open | Saline | Surface | Pearl Harbor | Pearl harbor | OP | 9 | 1959 |  |  | OP | 10 | 1959 |  |  | OP | 10 | 1959 | N | RFO | ST | N/A | Electric Utility | 1 |  |  |  | 1C MB MG
19547 | HI | 766 | Waiau | 2015 | 3 | W5 | 5 | 5 | Petroleum Liquids | 51.9 | 4920 | 4467 | [6 empty] | 58111 | 58111 |  |  |  |  | 58111 |  |  |  | 1860 | [5 empty] | 744 | 12 | (ON) Once through No Cool Pond |  | ON | Open | Saline | Surface | Pearl Harbor | Pearl harbor | OP | 9 | 1959 |  |  | OP | 10 | 1959 |  |  | OP | 10 | 1959 | N | RFO | ST | N/A | Electric Utility | 1 |  |  |  | 1C MB MG
19547 | HI | 766 | Waiau | 2015 | 4 | W5 | 5 | 5 | Petroleum Liquids | 51.9 | 4113 | 3694 | [6 empty] | 50082 | 50082 |  |  |  |  | 50082 |  |  |  | 1650 | [5 empty] | 720 | 12 | (ON) Once through No Cool Pond |  | ON | Open | Saline | Surface | Pearl Harbor | Pearl harbor | OP | 9 | 1959 |  |  | OP | 10 | 1959 |  |  | OP | 10 | 1959 | N | RFO | ST | N/A | Electric Utility | 1 |  |  |  | 1C MB MG
19547 | HI | 766 | Waiau | 2015 | 5 | W5 | 5 | 5 | Petroleum Liquids | 51.9 | 6178 | 5661 | [6 empty] | 73331 | 73331 |  |  |  |  | 73331 |  |  |  | 2759 | [5 empty] | 744 | 12 | (ON) Once through No Cool Pond |  | ON | Open | Saline | Surface | Pearl Harbor | Pearl harbor | OP | 9 | 1959 |  |  | OP | 10 | 1959 |  |  | OP | 10 | 1959 | N | RFO | ST | N/A | Electric Utility | 1 |  |  |  | 1C MB MG
19547 | HI | 766 | Waiau | 2015 | 6 | W5 | 5 | 5 | Petroleum Liquids | 51.9 | 8247 | 7686 | [6 empty] | 95555 | 95555 |  |  |  |  | 95555 |  |  |  | 2280 | [5 empty] | 720 | 12 | (ON) Once through No Cool Pond |  | ON | Open | Saline | Surface | Pearl Harbor | Pearl harbor | OP | 9 | 1959 |  |  | OP | 10 | 1959 |  |  | OP | 10 | 1959 | N | RFO | ST | N/A | Electric Utility | 1 |  |  |  | 1C MB MG
19547 | HI | 766 | Waiau | 2015 | 7 | W5 | 5 | 5 | Petroleum Liquids | 51.9 | 10055 | 9383 | [6 empty] | 117063 | 117063 |  |  |  |  | 117063 |  |  |  | 2945 | [5 empty] | 744 | 12 | (ON) Once through No Cool Pond |  | ON | Open | Saline | Surface | Pearl Harbor | Pearl harbor | OP | 9 | 1959 |  |  | OP | 10 | 1959 |  |  | OP | 10 | 1959 | N | RFO | ST | N/A | Electric Utility | 1 |  |  |  | 1C MB MG
19547 | HI | 766 | Waiau | 2015 | 8 | W5 | 5 | 5 | Petroleum Liquids | 51.9 | 15951 | 14973 | [6 empty] | 181912 | 181912 |  |  |  |  | 181912 |  |  |  | 3100 | [5 empty] | 717 | 12 | (ON) Once through No Cool Pond |  | ON | Open | Saline | Surface | Pearl Harbor | Pearl harbor | OP | 9 | 1959 |  |  | OP | 10 | 1959 |  |  | OP | 10 | 1959 | N | RFO | ST | N/A | Electric Utility | 1 |  |  |  | 1C MB MG
19547 | HI | 766 | Waiau | 2015 | 9 | W5 | 5 | 5 | Petroleum Liquids | 51.9 | 12887 | 12019 | [6 empty] | 149330 | 149330 |  |  |  |  | 149330 |  |  |  | 3750 | [5 empty] | 720 | 12 | (ON) Once through No Cool Pond |  | ON | Open | Saline | Surface | Pearl Harbor | Pearl harbor | OP | 9 | 1959 |  |  | OP | 10 | 1959 |  |  | OP | 10 | 1959 | N | RFO | ST | N/A | Electric Utility | 1 |  |  |  | 1C MB MG
19547 | HI | 766 | Waiau | 2015 | 10 | W5 | 5 | 5 | Petroleum Liquids | 51.9 | 12246 | 11459 | [6 empty] | 141272 | 141272 |  |  |  |  | 141272 |  |  |  | 3503 | [5 empty] | 744 | 12 | (ON) Once through No Cool Pond |  | ON | Open | Saline | Surface | Pearl Harbor | Pearl harbor | OP | 9 | 1959 |  |  | OP | 10 | 1959 |  |  | OP | 10 | 1959 | N | RFO | ST | N/A | Electric Utility | 1 |  |  |  | 1C MB MG
19547 | HI | 766 | Waiau | 2015 | 11 | W5 | 5 | 5 | Petroleum Liquids | 51.9 | 10712 | 10103 | [6 empty] | 124510 | 124510 |  |  |  |  | 124510 |  |  |  | 2370 | [5 empty] | 720 | 12 | (ON) Once through No Cool Pond |  | ON | Open | Saline | Surface | Pearl Harbor | Pearl harbor | OP | 9 | 1959 |  |  | OP | 10 | 1959 |  |  | OP | 10 | 1959 | N | RFO | ST | N/A | Electric Utility | 1 |  |  |  | 1C MB MG
19547 | HI | 766 | Waiau | 2015 | 12 | W5 | 5 | 5 | Petroleum Liquids | 51.9 | 7299 | 6815 | [6 empty] | 84555 | 84555 |  |  |  |  | 84555 |  |  |  | 2542 | [5 empty] | 744 | 12 | (ON) Once through No Cool Pond |  | ON | Open | Saline | Surface | Pearl Harbor | Pearl harbor | OP | 9 | 1959 |  |  | OP | 10 | 1959 |  |  | OP | 10 | 1959 | N | RFO | ST | N/A | Electric Utility | 1 |  |  |  | 1C MB MG
19547 | HI | 766 | Waiau | 2015 | 1 | W6 | 6 | 5 | Petroleum Liquids | 51.8 | 12186 | 11473 | [6 empty] | 138480 | 138480 |  |  |  |  | 138480 |  |  |  | 3441 | [5 empty] | 744 | 12 | (ON) Once through No Cool Pond |  | ON | Open | Saline | Surface | Pearl Harbor | Pearl harbor | OP | 6 | 1961 |  |  | OP | 7 | 1961 |  |  | OP | 10 | 1959 | N | RFO | ST | N/A | Electric Utility | 1 |  |  |  | 1C MB MG
19547 | HI | 766 | Waiau | 2015 | 2 | W6 | 6 | 5 | Petroleum Liquids | 51.8 | 8210 | 7601 | [6 empty] | 97484 | 97484 |  |  |  |  | 97484 |  |  |  | 2968 | [5 empty] | 672 | 12 | (ON) Once through No Cool Pond |  | ON | Open | Saline | Surface | Pearl Harbor | Pearl harbor | OP | 6 | 1961 |  |  | OP | 7 | 1961 |  |  | OP | 10 | 1959 | N | RFO | ST | N/A | Electric Utility | 1 |  |  |  | 1C MB MG
19547 | HI | 766 | Waiau | 2015 | 3 | W6 | 6 | 5 | Petroleum Liquids | 51.8 | 4722 | 4352 | [6 empty] | 58309 | 58309 |  |  |  |  | 58309 |  |  |  | 1860 | [5 empty] | 744 | 12 | (ON) Once through No Cool Pond |  | ON | Open | Saline | Surface | Pearl Harbor | Pearl harbor | OP | 6 | 1961 |  |  | OP | 7 | 1961 |  |  | OP | 10 | 1959 | N | RFO | ST | N/A | Electric Utility | 1 |  |  |  | 1C MB MG
19547 | HI | 766 | Waiau | 2015 | 4 | W6 | 6 | 5 | Petroleum Liquids | 51.8 | 3853 | 3511 | [6 empty] | 48440 | 48440 |  |  |  |  | 48440 |  |  |  | 1650 | [5 empty] | 720 | 12 | (ON) Once through No Cool Pond |  | ON | Open | Saline | Surface | Pearl Harbor | Pearl harbor | OP | 6 | 1961 |  |  | OP | 7 | 1961 |  |  | OP | 10 | 1959 | N | RFO | ST | N/A | Electric Utility | 1 |  |  |  | 1C MB MG
19547 | HI | 766 | Waiau | 2015 | 5 | W6 | 6 | 5 | Petroleum Liquids | 51.8 | 8128 | 7589 | [6 empty] | 95794 | 95794 |  |  |  |  | 95794 |  |  |  | 2759 | [5 empty] | 744 | 12 | (ON) Once through No Cool Pond |  | ON | Open | Saline | Surface | Pearl Harbor | Pearl harbor | OP | 6 | 1961 |  |  | OP | 7 | 1961 |  |  | OP | 10 | 1959 | N | RFO | ST | N/A | Electric Utility | 1 |  |  |  | 1C MB MG
19547 | HI | 766 | Waiau | 2015 | 6 | W6 | 6 | 5 | Petroleum Liquids | 51.8 | 5639 | 5182 | [6 empty] | 67641 | 67641 |  |  |  |  | 67641 |  |  |  | 2280 | [5 empty] | 720 | 12 | (ON) Once through No Cool Pond |  | ON | Open | Saline | Surface | Pearl Harbor | Pearl harbor | OP | 6 | 1961 |  |  | OP | 7 | 1961 |  |  | OP | 10 | 1959 | N | RFO | ST | N/A | Electric Utility | 1 |  |  |  | 1C MB MG
19547 | HI | 766 | Waiau | 2015 | 7 | W6 | 6 | 5 | Petroleum Liquids | 51.8 | 8425 | 7860 | [6 empty] | 101043 | 101043 |  |  |  |  | 101043 |  |  |  | 2945 | [5 empty] | 744 | 12 | (ON) Once through No Cool Pond |  | ON | Open | Saline | Surface | Pearl Harbor | Pearl harbor | OP | 6 | 1961 |  |  | OP | 7 | 1961 |  |  | OP | 10 | 1959 | N | RFO | ST | N/A | Electric Utility | 1 |  |  |  | 1C MB MG
19547 | HI | 766 | Waiau | 2015 | 8 | W6 | 6 | 5 | Petroleum Liquids | 51.8 | 6840 | 6377 | [6 empty] | 79145 | 79145 |  |  |  |  | 79145 |  |  |  | 3100 | [5 empty] | 717 | 12 | (ON) Once through No Cool Pond |  | ON | Open | Saline | Surface | Pearl Harbor | Pearl harbor | OP | 6 | 1961 |  |  | OP | 7 | 1961 |  |  | OP | 10 | 1959 | N | RFO | ST | N/A | Electric Utility | 1 |  |  |  | 1C MB MG
19547 | HI | 766 | Waiau | 2015 | 9 | W6 | 6 | 5 | Petroleum Liquids | 51.8 | 16593 | 15642 | [6 empty] | 187729 | 187729 |  |  |  |  | 187729 |  |  |  | 3750 | [5 empty] | 720 | 12 | (ON) Once through No Cool Pond |  | ON | Open | Saline | Surface | Pearl Harbor | Pearl harbor | OP | 6 | 1961 |  |  | OP | 7 | 1961 |  |  | OP | 10 | 1959 | N | RFO | ST | N/A | Electric Utility | 1 |  |  |  | 1C MB MG
19547 | HI | 766 | Waiau | 2015 | 10 | W6 | 6 | 5 | Petroleum Liquids | 51.8 | 14207 | 13389 | [6 empty] | 163083 | 163083 |  |  |  |  | 163083 |  |  |  | 3503 | [5 empty] | 744 | 12 | (ON) Once through No Cool Pond |  | ON | Open | Saline | Surface | Pearl Harbor | Pearl harbor | OP | 6 | 1961 |  |  | OP | 7 | 1961 |  |  | OP | 10 | 1959 | N | RFO | ST | N/A | Electric Utility | 1 |  |  |  | 1C MB MG
19547 | HI | 766 | Waiau | 2015 | 11 | W6 | 6 | 5 | Petroleum Liquids | 51.8 | 12451 | 11770 | [6 empty] | 141091 | 141091 |  |  |  |  | 141091 |  |  |  | 2370 | [5 empty] | 720 | 12 | (ON) Once through No Cool Pond |  | ON | Open | Saline | Surface | Pearl Harbor | Pearl harbor | OP | 6 | 1961 |  |  | OP | 7 | 1961 |  |  | OP | 10 | 1959 | N | RFO | ST | N/A | Electric Utility | 1 |  |  |  | 1C MB MG
19547 | HI | 766 | Waiau | 2015 | 12 | W6 | 6 | 5 | Petroleum Liquids | 51.8 | 15597 | 14746 | [6 empty] | 175888 | 175888 |  |  |  |  | 175888 |  |  |  | 2542 | [5 empty] | 744 | 12 | (ON) Once through No Cool Pond |  | ON | Open | Saline | Surface | Pearl Harbor | Pearl harbor | OP | 6 | 1961 |  |  | OP | 7 | 1961 |  |  | OP | 10 | 1959 | N | RFO | ST | N/A | Electric Utility | 1 |  |  |  | 1C MB MG
19547 | HI | 766 | Waiau | 2015 | 1 | W7 | 7 | 7 | Petroleum Liquids | 77.8 | 43315 | 41041 | [6 empty] | 428202 | 428202 |  |  |  |  | 428202 |  |  |  | 5828 | [5 empty] | 744 | 12 | (ON) Once through No Cool Pond |  | ON | Open | Saline | Surface | Pearl Harbor | Pearl Harbor | OP | 10 | 1966 |  |  | OP | 12 | 1966 |  |  | OP | 12 | 1966 | N | RFO | ST | N/A | Electric Utility | 1 |  |  |  | 1C MB MG
19547 | HI | 766 | Waiau | 2015 | 2 | W7 | 7 | 7 | Petroleum Liquids | 77.8 | 18632 | 17484 | [6 empty] | 186024 | 186024 |  |  |  |  | 186024 |  |  |  | 4284 | [5 empty] | 672 | 12 | (ON) Once through No Cool Pond |  | ON | Open | Saline | Surface | Pearl Harbor | Pearl Harbor | OP | 10 | 1966 |  |  | OP | 12 | 1966 |  |  | OP | 12 | 1966 | N | RFO | ST | N/A | Electric Utility | 1 |  |  |  | 1C MB MG
19547 | HI | 766 | Waiau | 2015 | 3 | W7 | 7 | 7 | Petroleum Liquids | 77.8 | 38218 | 36125 | [6 empty] | 380248 | 380248 |  |  |  |  | 380248 |  |  |  | 5828 | [5 empty] | 744 | 12 | (ON) Once through No Cool Pond |  | ON | Open | Saline | Surface | Pearl Harbor | Pearl Harbor | OP | 10 | 1966 |  |  | OP | 12 | 1966 |  |  | OP | 12 | 1966 | N | RFO | ST | N/A | Electric Utility | 1 |  |  |  | 1C MB MG
19547 | HI | 766 | Waiau | 2015 | 4 | W7 | 7 | 7 | Petroleum Liquids | 77.8 | 38826 | 36832 | [6 empty] | 381370 | 381370 |  |  |  |  | 381370 |  |  |  | 5670 | [5 empty] | 720 | 12 | (ON) Once through No Cool Pond |  | ON | Open | Saline | Surface | Pearl Harbor | Pearl Harbor | OP | 10 | 1966 |  |  | OP | 12 | 1966 |  |  | OP | 12 | 1966 | N | RFO | ST | N/A | Electric Utility | 1 |  |  |  | 1C MB MG
19547 | HI | 766 | Waiau | 2015 | 5 | W7 | 7 | 7 | Petroleum Liquids | 77.8 | 37972 | 35855 | [6 empty] | 375372 | 375372 |  |  |  |  | 375372 |  |  |  | 5983 | [5 empty] | 744 | 12 | (ON) Once through No Cool Pond |  | ON | Open | Saline | Surface | Pearl Harbor | Pearl Harbor | OP | 10 | 1966 |  |  | OP | 12 | 1966 |  |  | OP | 12 | 1966 | N | RFO | ST | N/A | Electric Utility | 1 |  |  |  | 1C MB MG
19547 | HI | 766 | Waiau | 2015 | 6 | W7 | 7 | 7 | Petroleum Liquids | 77.8 | 36328 | 34429 | [6 empty] | 360227 | 360227 |  |  |  |  | 360227 |  |  |  | 4050 | [5 empty] | 720 | 12 | (ON) Once through No Cool Pond |  | ON | Open | Saline | Surface | Pearl Harbor | Pearl Harbor | OP | 10 | 1966 |  |  | OP | 12 | 1966 |  |  | OP | 12 | 1966 | N | RFO | ST | N/A | Electric Utility | 1 |  |  |  | 1C MB MG
19547 | HI | 766 | Waiau | 2015 | 7 | W7 | 7 | 7 | Petroleum Liquids | 77.8 | 44415 | 42098 | [6 empty] | 431129 | 431129 |  |  |  |  | 431129 |  |  |  | 5890 | [5 empty] | 744 | 12 | (ON) Once through No Cool Pond |  | ON | Open | Saline | Surface | Pearl Harbor | Pearl Harbor | OP | 10 | 1966 |  |  | OP | 12 | 1966 |  |  | OP | 12 | 1966 | N | RFO | ST | N/A | Electric Utility | 1 |  |  |  | 1C MB MG
19547 | HI | 766 | Waiau | 2015 | 8 | W7 | 7 | 7 | Petroleum Liquids | 77.8 | 42846 | 40693 | [6 empty] | 418589 | 418589 |  |  |  |  | 418589 |  |  |  | 5921 | [5 empty] | 744 | 12 | (ON) Once through No Cool Pond |  | ON | Open | Saline | Surface | Pearl Harbor | Pearl Harbor | OP | 10 | 1966 |  |  | OP | 12 | 1966 |  |  | OP | 12 | 1966 | N | RFO | ST | N/A | Electric Utility | 1 |  |  |  | 1C MB MG
19547 | HI | 766 | Waiau | 2015 | 9 | W7 | 7 | 7 | Petroleum Liquids | 77.8 | 38184 | 36051 | [6 empty] | 379119 | 379119 |  |  |  |  | 379119 |  |  |  | 5700 | [5 empty] | 720 | 12 | (ON) Once through No Cool Pond |  | ON | Open | Saline | Surface | Pearl Harbor | Pearl Harbor | OP | 10 | 1966 |  |  | OP | 12 | 1966 |  |  | OP | 12 | 1966 | N | RFO | ST | N/A | Electric Utility | 1 |  |  |  | 1C MB MG
19547 | HI | 766 | Waiau | 2015 | 10 | W7 | 7 | 7 | Petroleum Liquids | 77.8 | 42410 | 40215 | [6 empty] | 412563 | 412563 |  |  |  |  | 412563 |  |  |  | 5890 | [5 empty] | 744 | 12 | (ON) Once through No Cool Pond |  | ON | Open | Saline | Surface | Pearl Harbor | Pearl Harbor | OP | 10 | 1966 |  |  | OP | 12 | 1966 |  |  | OP | 12 | 1966 | N | RFO | ST | N/A | Electric Utility | 1 |  |  |  | 1C MB MG
19547 | HI | 766 | Waiau | 2015 | 11 | W7 | 7 | 7 | Petroleum Liquids | 77.8 | 41218 | 39031 | [6 empty] | 402966 | 402966 |  |  |  |  | 402966 |  |  |  | 5640 | [5 empty] | 720 | 12 | (ON) Once through No Cool Pond |  | ON | Open | Saline | Surface | Pearl Harbor | Pearl Harbor | OP | 10 | 1966 |  |  | OP | 12 | 1966 |  |  | OP | 12 | 1966 | N | RFO | ST | N/A | Electric Utility | 1 |  |  |  | 1C MB MG
19547 | HI | 766 | Waiau | 2015 | 12 | W7 | 7 | 7 | Petroleum Liquids | 77.8 | 38252 | 36152 | [6 empty] | 377627 | 377627 |  |  |  |  | 377627 |  |  |  | 2077 | [5 empty] | 744 | 12 | (ON) Once through No Cool Pond |  | ON | Open | Saline | Surface | Pearl Harbor | Pearl Harbor | OP | 10 | 1966 |  |  | OP | 12 | 1966 |  |  | OP | 12 | 1966 | N | RFO | ST | N/A | Electric Utility | 1 |  |  |  | 1C MB MG
19547 | HI | 766 | Waiau | 2015 | 1 | W8 | 8 | 7 | Petroleum Liquids | 77.8 | 46230 | 44054 | [6 empty] | 438256 | 438256 |  |  |  |  | 438256 |  |  |  | 5828 | [5 empty] | 744 | 12 | (ON) Once through No Cool Pond |  | ON | Open | Saline | Surface | Pearl Harbor | Pearl Harbor | OP | 11 | 1968 |  |  | OP | 12 | 1968 |  |  | OP | 12 | 1966 | N | RFO | ST | N/A | Electric Utility | 1 |  |  |  | 1C MB MG
19547 | HI | 766 | Waiau | 2015 | 2 | W8 | 8 | 7 | Petroleum Liquids | 77.8 | 38945 | 36920 | [6 empty] | 367807 | 367807 |  |  |  |  | 367807 |  |  |  | 4284 | [5 empty] | 672 | 12 | (ON) Once through No Cool Pond |  | ON | Open | Saline | Surface | Pearl Harbor | Pearl Harbor | OP | 11 | 1968 |  |  | OP | 12 | 1968 |  |  | OP | 12 | 1966 | N | RFO | ST | N/A | Electric Utility | 1 |  |  |  | 1C MB MG
19547 | HI | 766 | Waiau | 2015 | 3 | W8 | 8 | 7 | Petroleum Liquids | 77.8 | 42507 | 40301 | [6 empty] | 404657 | 404657 |  |  |  |  | 404657 |  |  |  | 5828 | [5 empty] | 744 | 12 | (ON) Once through No Cool Pond |  | ON | Open | Saline | Surface | Pearl Harbor | Pearl Harbor | OP | 11 | 1968 |  |  | OP | 12 | 1968 |  |  | OP | 12 | 1966 | N | RFO | ST | N/A | Electric Utility | 1 |  |  |  | 1C MB MG
19547 | HI | 766 | Waiau | 2015 | 4 | W8 | 8 | 7 | Petroleum Liquids | 77.8 | 40634 | 38395 | [6 empty] | 392466 | 392466 |  |  |  |  | 392466 |  |  |  | 5670 | [5 empty] | 720 | 12 | (ON) Once through No Cool Pond |  | ON | Open | Saline | Surface | Pearl Harbor | Pearl Harbor | OP | 11 | 1968 |  |  | OP | 12 | 1968 |  |  | OP | 12 | 1966 | N | RFO | ST | N/A | Electric Utility | 1 |  |  |  | 1C MB MG
19547 | HI | 766 | Waiau | 2015 | 5 | W8 | 8 | 7 | Petroleum Liquids | 77.8 | 15345 | 14440 | [6 empty] | 148941 | 148941 |  |  |  |  | 148941 |  |  |  | 5983 | [5 empty] | 744 | 12 | (ON) Once through No Cool Pond |  | ON | Open | Saline | Surface | Pearl Harbor | Pearl Harbor | OP | 11 | 1968 |  |  | OP | 12 | 1968 |  |  | OP | 12 | 1966 | N | RFO | ST | N/A | Electric Utility | 1 |  |  |  | 1C MB MG
19547 | HI | 766 | Waiau | 2015 | 6 | W8 | 8 | 7 | Petroleum Liquids | 77.8 | 14136 | 13215 | [6 empty] | 135516 | 135516 |  |  |  |  | 135516 |  |  |  | 4050 | [5 empty] | 720 | 12 | (ON) Once through No Cool Pond |  | ON | Open | Saline | Surface | Pearl Harbor | Pearl Harbor | OP | 11 | 1968 |  |  | OP | 12 | 1968 |  |  | OP | 12 | 1966 | N | RFO | ST | N/A | Electric Utility | 1 |  |  |  | 1C MB MG
19547 | HI | 766 | Waiau | 2015 | 7 | W8 | 8 | 7 | Petroleum Liquids | 77.8 | 45457 | 43150 | [6 empty] | 439218 | 439218 |  |  |  |  | 439218 |  |  |  | 5890 | [5 empty] | 744 | 12 | (ON) Once through No Cool Pond |  | ON | Open | Saline | Surface | Pearl Harbor | Pearl Harbor | OP | 11 | 1968 |  |  | OP | 12 | 1968 |  |  | OP | 12 | 1966 | N | RFO | ST | N/A | Electric Utility | 1 |  |  |  | 1C MB MG
19547 | HI | 766 | Waiau | 2015 | 8 | W8 | 8 | 7 | Petroleum Liquids | 77.8 | 46212 | 43837 | [6 empty] | 442689 | 442689 |  |  |  |  | 442689 |  |  |  | 5921 | [5 empty] | 744 | 12 | (ON) Once through No Cool Pond |  | ON | Open | Saline | Surface | Pearl Harbor | Pearl Harbor | OP | 11 | 1968 |  |  | OP | 12 | 1968 |  |  | OP | 12 | 1966 | N | RFO | ST | N/A | Electric Utility | 1 |  |  |  | 1C MB MG
19547 | HI | 766 | Waiau | 2015 | 9 | W8 | 8 | 7 | Petroleum Liquids | 77.8 | 38602 | 36492 | [6 empty] | 374738 | 374738 |  |  |  |  | 374738 |  |  |  | 5700 | [5 empty] | 720 | 12 | (ON) Once through No Cool Pond |  | ON | Open | Saline | Surface | Pearl Harbor | Pearl Harbor | OP | 11 | 1968 |  |  | OP | 12 | 1968 |  |  | OP | 12 | 1966 | N | RFO | ST | N/A | Electric Utility | 1 |  |  |  | 1C MB MG
19547 | HI | 766 | Waiau | 2015 | 10 | W8 | 8 | 7 | Petroleum Liquids | 77.8 | 45344 | 42999 | [6 empty] | 433632 | 433632 |  |  |  |  | 433632 |  |  |  | 5890 | [5 empty] | 744 | 12 | (ON) Once through No Cool Pond |  | ON | Open | Saline | Surface | Pearl Harbor | Pearl Harbor | OP | 11 | 1968 |  |  | OP | 12 | 1968 |  |  | OP | 12 | 1966 | N | RFO | ST | N/A | Electric Utility | 1 |  |  |  | 1C MB MG
19547 | HI | 766 | Waiau | 2015 | 11 | W8 | 8 | 7 | Petroleum Liquids | 77.8 | 42605 | 40410 | [6 empty] | 409067 | 409067 |  |  |  |  | 409067 |  |  |  | 5640 | [5 empty] | 720 | 12 | (ON) Once through No Cool Pond |  | ON | Open | Saline | Surface | Pearl Harbor | Pearl Harbor | OP | 11 | 1968 |  |  | OP | 12 | 1968 |  |  | OP | 12 | 1966 | N | RFO | ST | N/A | Electric Utility | 1 |  |  |  | 1C MB MG
19547 | HI | 766 | Waiau | 2015 | 12 | W8 | 8 | 7 | Petroleum Liquids | 77.8 | 30822 | [7 empty] | 293911 | 293911 |  |  |  |  | 293911 |  |  |  | 2077 | [5 empty] | 744 | 12 | (ON) Once through No Cool Pond |  | ON | Open | Saline | Surface | Pearl Harbor | Pearl Harbor | OP | 11 | 1968 |  |  | OP | 12 | 1968 |  |  | OP | 12 | 1966 | N | RFO | ST | N/A | Electric Utility | 1 |  |  |  | 1C MB MG
49756 | IL | 856 | E D Edwards | 2015 | 1 | 1 | 1 | 1 | Conventional Steam Coal | 95 | 195 | -2569 | [6 empty] | 711 | 711 |  |  | 0 |  | 711 |  |  |  | 1329.5 | 0 |  |  |  |  | 12 | 12 | (ON) Once through No Cool Pond |  | ON | Open | Fresh | Surface | Illinois River | Illinois River | RE | 5 | 1960 | 12 | 2015 | RE | 6 | 1960 | 12 | 2015 | RE | 6 | 1960 | N | SUB | ST | N/A | IPP Non-CHP | 1 |  |  |  | Unoperable
49756 | IL | 856 | E D Edwards | 2015 | 2 | 1 | 1 | 1 | Conventional Steam Coal | 95 | 0 | -2003 | [6 empty] | 0 | 0 |  |  | 0 |  | 0 | [9 empty] | 0 | 12 | (ON) Once through No Cool Pond |  | ON | Open | Fresh | Surface | Illinois River | Illinois River | RE | 5 | 1960 | 12 | 2015 | RE | 6 | 1960 | 12 | 2015 | RE | 6 | 1960 | N | SUB | ST | N/A | IPP Non-CHP | 1 |  |  |  | Unoperable
49756 | IL | 856 | E D Edwards | 2015 | 3 | 1 | 1 | 1 | Conventional Steam Coal | 95 | 0 | -1939 | [6 empty] | 0 | 0 |  |  | 0 |  | 0 | [9 empty] | 0 | 12 | (ON) Once through No Cool Pond |  | ON | Open | Fresh | Surface | Illinois River | Illinois River | RE | 5 | 1960 | 12 | 2015 | RE | 6 | 1960 | 12 | 2015 | RE | 6 | 1960 | N | SUB | ST | N/A | IPP Non-CHP | 1 |  |  |  | Unoperable
49756 | IL | 856 | E D Edwards | 2015 | 4 | 1 | 1 | 1 | Conventional Steam Coal | 95 | 0 | -2073 | [6 empty] | 0 | 0 |  |  | 0 |  | 0 | [9 empty] | 0 | 12 | (ON) Once through No Cool Pond |  | ON | Open | Fresh | Surface | Illinois River | Illinois River | RE | 5 | 1960 | 12 | 2015 | RE | 6 | 1960 | 12 | 2015 | RE | 6 | 1960 | N | SUB | ST | N/A | IPP Non-CHP | 1 |  |  |  | Unoperable
49756 | IL | 856 | E D Edwards | 2015 | 5 | 1 | 1 | 1 | Conventional Steam Coal | 95 | 0 | -2707 | [6 empty] | 0 | 0 |  |  | 0 |  | 0 | [9 empty] | 0 | 12 | (ON) Once through No Cool Pond |  | ON | Open | Fresh | Surface | Illinois River | Illinois River | RE | 5 | 1960 | 12 | 2015 | RE | 6 | 1960 | 12 | 2015 | RE | 6 | 1960 | N | SUB | ST | N/A | IPP Non-CHP | 1 |  |  |  | Unoperable
49756 | IL | 856 | E D Edwards | 2015 | 6 | 1 | 1 | 1 | Conventional Steam Coal | 95 | 0 | -2125 | [6 empty] | 0 | 0 |  |  | 0 |  | 0 | [9 empty] | 0 | 12 | (ON) Once through No Cool Pond |  | ON | Open | Fresh | Surface | Illinois River | Illinois River | RE | 5 | 1960 | 12 | 2015 | RE | 6 | 1960 | 12 | 2015 | RE | 6 | 1960 | N | SUB | ST | N/A | IPP Non-CHP | 1 |  |  |  | Unoperable
49756 | IL | 856 | E D Edwards | 2015 | 7 | 1 | 1 | 1 | Conventional Steam Coal | 95 | 0 | -2342 | [6 empty] | 0 | 0 |  |  | 0 |  | 0 | [9 empty] | 0 | 12 | (ON) Once through No Cool Pond |  | ON | Open | Fresh | Surface | Illinois River | Illinois River | RE | 5 | 1960 | 12 | 2015 | RE | 6 | 1960 | 12 | 2015 | RE | 6 | 1960 | N | SUB | ST | N/A | IPP Non-CHP | 1 |  |  |  | Unoperable
49756 | IL | 856 | E D Edwards | 2015 | 8 | 1 | 1 | 1 | Conventional Steam Coal | 95 | 0 | -2917 | [6 empty] | 0 | 0 |  |  | 0 |  | 0 | [9 empty] | 0 | 12 | (ON) Once through No Cool Pond |  | ON | Open | Fresh | Surface | Illinois River | Illinois River | RE | 5 | 1960 | 12 | 2015 | RE | 6 | 1960 | 12 | 2015 | RE | 6 | 1960 | N | SUB | ST | N/A | IPP Non-CHP | 1 |  |  |  | Unoperable
49756 | IL | 856 | E D Edwards | 2015 | 9 | 1 | 1 | 1 | Conventional Steam Coal | 95 | 0 | -2682 | [6 empty] | 0 | 0 |  |  | 0 |  | 0 | [9 empty] | 0 | 12 | (ON) Once through No Cool Pond |  | ON | Open | Fresh | Surface | Illinois River | Illinois River | RE | 5 | 1960 | 12 | 2015 | RE | 6 | 1960 | 12 | 2015 | RE | 6 | 1960 | N | SUB | ST | N/A | IPP Non-CHP | 1 |  |  |  | Unoperable
49756 | IL | 856 | E D Edwards | 2015 | 10 | 1 | 1 | 1 | Conventional Steam Coal | 95 | 0 | 0 | [6 empty] | 0 | 0 |  |  | 0 |  | 0 | [9 empty] | 0 | 12 | (ON) Once through No Cool Pond |  | ON | Open | Fresh | Surface | Illinois River | Illinois River | RE | 5 | 1960 | 12 | 2015 | RE | 6 | 1960 | 12 | 2015 | RE | 6 | 1960 | N | SUB | ST | N/A | IPP Non-CHP | 1 |  |  |  | Unoperable
49756 | IL | 856 | E D Edwards | 2015 | 11 | 1 | 1 | 1 | Conventional Steam Coal | 95 | 0 | 0 | [6 empty] | 0 | 0 |  |  | 0 |  | 0 | [9 empty] | 0 | 12 | (ON) Once through No Cool Pond |  | ON | Open | Fresh | Surface | Illinois River | Illinois River | RE | 5 | 1960 | 12 | 2015 | RE | 6 | 1960 | 12 | 2015 | RE | 6 | 1960 | N | SUB | ST | N/A | IPP Non-CHP | 1 |  |  |  | Unoperable
49756 | IL | 856 | E D Edwards | 2015 | 12 | 1 | 1 | 1 | Conventional Steam Coal | 95 | 0 | -41 | [6 empty] | 0 | 0 |  |  | 0 |  | 0 | [9 empty] | 0 | 12 | (ON) Once through No Cool Pond |  | ON | Open | Fresh | Surface | Illinois River | Illinois River | RE | 5 | 1960 | 12 | 2015 | RE | 6 | 1960 | 12 | 2015 | RE | 6 | 1960 | N | SUB | ST | N/A | IPP Non-CHP | 1 |  |  |  | Unoperable
49756 | IL | 856 | E D Edwards | 2015 | 1 | 2 | 2 | 2 | Conventional Steam Coal | 240 | 160291 | 153362 | [6 empty] | 1722955 | 1722955 |  |  | 1722422 |  | 533 |  |  |  | 2478.7 | 0 | 16162 | 0 | 1439 | 0 | 744 | 12 | (ON) Once through No Cool Pond |  | ON | Open | Fresh | Surface | Illinois River | Illinois River | OP | 6 | 1968 |  |  | OP | 6 | 1968 |  |  | OP | 6 | 1968 | N | SUB | ST | N/A | IPP Non-CHP | 1 |  |  |  | Simple
49756 | IL | 856 | E D Edwards | 2015 | 2 | 2 | 2 | 2 | Conventional Steam Coal | 240 | 148196 | 141215 | [6 empty] | 1527846 | 1527846 |  |  | 1526128 |  | 1717 |  |  |  | 2683.5 | 0 | 19003 | 0 | 1756 | 0 | 651 | 12 | (ON) Once through No Cool Pond |  | ON | Open | Fresh | Surface | Illinois River | Illinois River | OP | 6 | 1968 |  |  | OP | 6 | 1968 |  |  | OP | 6 | 1968 | N | SUB | ST | N/A | IPP Non-CHP | 1 |  |  |  | Simple
49756 | IL | 856 | E D Edwards | 2015 | 3 | 2 | 2 | 2 | Conventional Steam Coal | 240 | 142781 | 135819 | [6 empty] | 1554973 | 1554973 |  |  | 1553552 |  | 1421 |  |  |  | 3004.6 | 0 | 22122 | 0 | 1932 | 0 | 627 | 12 | (ON) Once through No Cool Pond |  | ON | Open | Fresh | Surface | Illinois River | Illinois River | OP | 6 | 1968 |  |  | OP | 6 | 1968 |  |  | OP | 6 | 1968 | N | SUB | ST | N/A | IPP Non-CHP | 1 |  |  |  | Simple
49756 | IL | 856 | E D Edwards | 2015 | 4 | 2 | 2 | 2 | Conventional Steam Coal | 240 | 152230 | 145252 | [6 empty] | 1620051 | 1620051 |  |  | 1619400 |  | 651 |  |  |  | 3563.3 | 0 | 24532 | 0 | 2199 | 0 | 720 | 12 | (ON) Once through No Cool Pond |  | ON | Open | Fresh | Surface | Illinois River | Illinois River | OP | 6 | 1968 |  |  | OP | 6 | 1968 |  |  | OP | 6 | 1968 | N | SUB | ST | N/A | IPP Non-CHP | 1 |  |  |  | Simple
49756 | IL | 856 | E D Edwards | 2015 | 5 | 2 | 2 | 2 | Conventional Steam Coal | 240 | 137775 | 131165 | [6 empty] | 1471524 | 1471524 |  |  | 1469925 |  | 1599 |  |  |  | 4639.2 | 0 | 35369 | 0 | 3153 | 0 | 678 | 12 | (ON) Once through No Cool Pond |  | ON | Open | Fresh | Surface | Illinois River | Illinois River | OP | 6 | 1968 |  |  | OP | 6 | 1968 |  |  | OP | 6 | 1968 | N | SUB | ST | N/A | IPP Non-CHP | 1 |  |  |  | Simple
49756 | IL | 856 | E D Edwards | 2015 | 6 | 2 | 2 | 2 | Conventional Steam Coal | 240 | 134498 | 127207 | [6 empty] | 1471235 | 1471235 |  |  | 1469045 |  | 2191 |  |  |  | 4962.4 | 0 | 39010 | 0 | 3373 | 0 | 661 | 12 | (ON) Once through No Cool Pond |  | ON | Open | Fresh | Surface | Illinois River | Illinois River | OP | 6 | 1968 |  |  | OP | 6 | 1968 |  |  | OP | 6 | 1968 | N | SUB | ST | N/A | IPP Non-CHP | 1 |  |  |  | Simple
49756 | IL | 856 | E D Edwards | 2015 | 7 | 2 | 2 | 2 | Conventional Steam Coal | 240 | 129319 | 122823 | [6 empty] | 1372691 | 1372691 |  |  | 1370678 |  | 2013 |  |  |  | 5850 | 0 | 47630 | 0 | 4262 | 0 | 684 | 12 | (ON) Once through No Cool Pond |  | ON | Open | Fresh | Surface | Illinois River | Illinois River | OP | 6 | 1968 |  |  | OP | 6 | 1968 |  |  | OP | 6 | 1968 | N | SUB | ST | N/A | IPP Non-CHP | 1 |  |  |  | Simple
49756 | IL | 856 | E D Edwards | 2015 | 8 | 2 | 2 | 2 | Conventional Steam Coal | 240 | 155446 | 147964 | [6 empty] | 1578212 | 1578212 |  |  | 1577383 |  | 829 |  |  |  | 5484.6 | 0 | 37067 | 0 | 3475 | 0 | 744 | 12 | (ON) Once through No Cool Pond |  | ON | Open | Fresh | Surface | Illinois River | Illinois River | OP | 6 | 1968 |  |  | OP | 6 | 1968 |  |  | OP | 6 | 1968 | N | SUB | ST | N/A | IPP Non-CHP | 1 |  |  |  | Simple
49756 | IL | 856 | E D Edwards | 2015 | 9 | 2 | 2 | 2 | Conventional Steam Coal | 240 | 126843 | 120725 | [6 empty] | 1326808 | 1326808 |  |  | 1322841 |  | 3967 |  |  |  | 4431.9 | 0 | 36711 | 0 | 3340 | 0 | 648 | 12 | (ON) Once through No Cool Pond |  | ON | Open | Fresh | Surface | Illinois River | Illinois River | OP | 6 | 1968 |  |  | OP | 6 | 1968 |  |  | OP | 6 | 1968 | N | SUB | ST | N/A | IPP Non-CHP | 1 |  |  |  | Simple
49756 | IL | 856 | E D Edwards | 2015 | 10 | 2 | 2 | 2 | Conventional Steam Coal | 240 | 152638 | 145590 | [6 empty] | 1561555 | 1561555 |  |  | 1561496 |  | 59 |  |  |  | 2158 | 0 | 14822 | 0 | 1382 | 0 | 744 | 12 | (ON) Once through No Cool Pond |  | ON | Open | Fresh | Surface | Illinois River | Illinois River | OP | 6 | 1968 |  |  | OP | 6 | 1968 |  |  | OP | 6 | 1968 | N | SUB | ST | N/A | IPP Non-CHP | 1 |  |  |  | Simple
49756 | IL | 856 | E D Edwards | 2015 | 11 | 2 | 2 | 2 | Conventional Steam Coal | 240 | 143756 | 137352 | [6 empty] | 1464064 | 1464064 |  |  | 1462998 |  | 1066 |  |  |  | 1324.5 | 0 | 9643 | 0 | 905 | 0 | 720 | 12 | (ON) Once through No Cool Pond |  | ON | Open | Fresh | Surface | Illinois River | Illinois River | OP | 6 | 1968 |  |  | OP | 6 | 1968 |  |  | OP | 6 | 1968 | N | SUB | ST | N/A | IPP Non-CHP | 1 |  |  |  | Simple
49756 | IL | 856 | E D Edwards | 2015 | 12 | 2 | 2 | 2 | Conventional Steam Coal | 240 | 114216 | 105940 | [6 empty] | 1167461 | 1167461 |  |  | 1164855 |  | 2605 |  |  |  | 2620.5 | 0 | 24736 | 0 | 2245 | 0 | 602 | 12 | (ON) Once through No Cool Pond |  | ON | Open | Fresh | Surface | Illinois River | Illinois River | OP | 6 | 1968 |  |  | OP | 6 | 1968 |  |  | OP | 6 | 1968 | N | SUB | ST | N/A | IPP Non-CHP | 1 |  |  |  | Simple
49756 | IL | 856 | E D Edwards | 2015 | 1 | 3 | 3 | 3 | Conventional Steam Coal | 315 | 154264 | 144403 | [6 empty] | 1581024 | 1581024 |  |  | 1580313 |  | 711 |  |  |  | 3703.1 | 0 | 25644 | 0 | 2342 | 0 | 674 | 16 | (ON) Once through No Cool Pond |  | ON | Open | Fresh | Surface | Illinois River | Illinois River | OP | 6 | 1972 |  |  | OP | 6 | 1960 |  |  | OP | 6 | 1972 | N | SUB | ST | N/A | IPP Non-CHP | 1 |  |  |  | Simple
49756 | IL | 856 | E D Edwards | 2015 | 2 | 3 | 3 | 3 | Conventional Steam Coal | 315 | 148510 | 139663 | [6 empty] | 1547097 | 1547097 |  |  | 1544906 |  | 2191 |  |  |  | 4008.5 | 0 | 28701 | 0 | 2591 | 0 | 577 | 16 | (ON) Once through No Cool Pond |  | ON | Open | Fresh | Surface | Illinois River | Illinois River | OP | 6 | 1972 |  |  | OP | 6 | 1960 |  |  | OP | 6 | 1972 | N | SUB | ST | N/A | IPP Non-CHP | 1 |  |  |  | Simple
49756 | IL | 856 | E D Edwards | 2015 | 3 | 3 | 3 | 3 | Conventional Steam Coal | 315 | 169813 | 159929 | [6 empty] | 1740019 | 1740019 |  |  | 1738302 |  | 1717 |  |  |  | 4488.1 | 0 | 28063 | 0 | 2579 | 0 | 635 | 16 | (ON) Once through No Cool Pond |  | ON | Open | Fresh | Surface | Illinois River | Illinois River | OP | 6 | 1972 |  |  | OP | 6 | 1960 |  |  | OP | 6 | 1972 | N | SUB | ST | N/A | IPP Non-CHP | 1 |  |  |  | Simple
49756 | IL | 856 | E D Edwards | 2015 | 4 | 3 | 3 | 3 | Conventional Steam Coal | 315 | 160888 | 150685 | [6 empty] | 1698876 | 1698876 |  |  | 1697218 |  | 1658 |  |  |  | 5322.7 | 0 | 35323 | 0 | 3133 | 0 | 658 | 16 | (ON) Once through No Cool Pond |  | ON | Open | Fresh | Surface | Illinois River | Illinois River | OP | 6 | 1972 |  |  | OP | 6 | 1960 |  |  | OP | 6 | 1972 | N | SUB | ST | N/A | IPP Non-CHP | 1 |  |  |  | Simple
49756 | IL | 856 | E D Edwards | 2015 | 5 | 3 | 3 | 3 | Conventional Steam Coal | 315 | 153459 | 143456 | [6 empty] | 1665208 | 1665208 |  |  | 1661478 |  | 3730 |  |  |  | 6930 | 0 | 48307 | 0 | 4162 | 0 | 634 | 16 | (ON) Once through No Cool Pond |  | ON | Open | Fresh | Surface | Illinois River | Illinois River | OP | 6 | 1972 |  |  | OP | 6 | 1960 |  |  | OP | 6 | 1972 | N | SUB | ST | N/A | IPP Non-CHP | 1 |  |  |  | Simple
49756 | IL | 856 | E D Edwards | 2015 | 6 | 3 | 3 | 3 | Conventional Steam Coal | 315 | 123747 | 115588 | [6 empty] | 1319660 | 1319660 |  |  | 1316049 |  | 3612 |  |  |  | 7412.6 | 0 | 64129 | 0 | 5617 | 0 | 521 | 16 | (ON) Once through No Cool Pond |  | ON | Open | Fresh | Surface | Illinois River | Illinois River | OP | 6 | 1972 |  |  | OP | 6 | 1960 |  |  | OP | 6 | 1972 | N | SUB | ST | N/A | IPP Non-CHP | 1 |  |  |  | Simple
49756 | IL | 856 | E D Edwards | 2015 | 7 | 3 | 3 | 3 | Conventional Steam Coal | 315 | 167041 | 156247 | [6 empty] | 1753564 | 1753564 |  |  | 1751255 |  | 2309 |  |  |  | 8738.6 | 0 | 55928 | 0 | 4983 | 0 | 680 | 16 | (ON) Once through No Cool Pond |  | ON | Open | Fresh | Surface | Illinois River | Illinois River | OP | 6 | 1972 |  |  | OP | 6 | 1960 |  |  | OP | 6 | 1972 | N | SUB | ST | N/A | IPP Non-CHP | 1 |  |  |  | Simple
49756 | IL | 856 | E D Edwards | 2015 | 8 | 3 | 3 | 3 | Conventional Steam Coal | 315 | 121127 | 113219 | [6 empty] | 1249845 | 1249845 |  |  | 1245878 |  | 3967 |  |  |  | 8192.6 | 0 | 72361 | 0 | 6555 | 0 | 513 | 16 | (ON) Once through No Cool Pond |  | ON | Open | Fresh | Surface | Illinois River | Illinois River | OP | 6 | 1972 |  |  | OP | 6 | 1960 |  |  | OP | 6 | 1972 | N | SUB | ST | N/A | IPP Non-CHP | 1 |  |  |  | Simple
49756 | IL | 856 | E D Edwards | 2015 | 9 | 3 | 3 | 3 | Conventional Steam Coal | 315 | 127495 | 118978 | [6 empty] | 1301675 | 1301675 |  |  | 1299011 |  | 2664 |  |  |  | 6620.1 | 0 | 55641 | 0 | 5086 | 0 | 546 | 16 | (ON) Once through No Cool Pond |  | ON | Open | Fresh | Surface | Illinois River | Illinois River | OP | 6 | 1972 |  |  | OP | 6 | 1960 |  |  | OP | 6 | 1972 | N | SUB | ST | N/A | IPP Non-CHP | 1 |  |  |  | Simple
49756 | IL | 856 | E D Edwards | 2015 | 10 | 3 | 3 | 3 | Conventional Steam Coal | 315 | 0 | 0 | [6 empty] | 0 | 0 |  |  | 0 |  | 0 |  |  |  | 3223.6 | 0 |  |  |  |  | 0 | 16 | (ON) Once through No Cool Pond |  | ON | Open | Fresh | Surface | Illinois River | Illinois River | OP | 6 | 1972 |  |  | OP | 6 | 1960 |  |  | OP | 6 | 1972 | N | SUB | ST | N/A | IPP Non-CHP | 1 |  |  |  | Simple
49756 | IL | 856 | E D Edwards | 2015 | 11 | 3 | 3 | 3 | Conventional Steam Coal | 315 | 0 | 0 | [6 empty] | 20629 | 20629 |  |  | 15004 |  | 5625 |  |  |  | 1978.5 | 0 |  |  | 95908 | 0 | 42 | 16 | (ON) Once through No Cool Pond |  | ON | Open | Fresh | Surface | Illinois River | Illinois River | OP | 6 | 1972 |  |  | OP | 6 | 1960 |  |  | OP | 6 | 1972 | N | SUB | ST | N/A | IPP Non-CHP | 1 |  |  |  | Simple
49756 | IL | 856 | E D Edwards | 2015 | 12 | 3 | 3 | 3 | Conventional Steam Coal | 315 | 133243 | 124694 | [6 empty] | 1309680 | 1309680 |  |  | 1306601 |  | 3079 |  |  |  | 3914.3 | 0 | 31391 | 0 | 2989 | 0 | 598 | 16 | (ON) Once through No Cool Pond |  | ON | Open | Fresh | Surface | Illinois River | Illinois River | OP | 6 | 1972 |  |  | OP | 6 | 1960 |  |  | OP | 6 | 1972 | N | SUB | ST | N/A | IPP Non-CHP | 1 |  |  |  | Simple
520 | IL | 861 | Coffeen | 2015 | 1 | 1 | 01 | 01 | Conventional Steam Coal | 330 | 180682 | 163129 | [6 empty] | 1851681 | 1851681 |  |  | 1851163 |  | 518 |  |  |  | 3652.372 | 28.875 | 22389 | 177 | 1972 | 16 | 740 | 10 | (OC) Once through with Cool Pond | HT | OC | Open | Fresh | Surface | McDavid Branch | Coffeen Cooling Lake | OP | 12 | 1965 |  |  | OP | 12 | 1965 |  |  | OP | 12 | 1965 | N | SUB | ST | N/A | IPP Non-CHP | 1 |  |  |  | Simple
520 | IL | 861 | Coffeen | 2015 | 2 | 1 | 01 | 01 | Conventional Steam Coal | 330 | 166259 | 150391 | [6 empty] | 1650193 | 1650193 |  |  | 1649618 |  | 575 |  |  |  | 3315.98 | 22.916 | 22049 | 152 | 2009 | 14 | 672 | 10 | (OC) Once through with Cool Pond | HT | OC | Open | Fresh | Surface | McDavid Branch | Coffeen Cooling Lake | OP | 12 | 1965 |  |  | OP | 12 | 1965 |  |  | OP | 12 | 1965 | N | SUB | ST | N/A | IPP Non-CHP | 1 |  |  |  | Simple
520 | IL | 861 | Coffeen | 2015 | 3 | 1 | 01 | 01 | Conventional Steam Coal | 330 | 213650 | 193823 | [6 empty] | 2198534 | 2198534 |  |  | 2195657 |  | 2877 |  |  |  | 3666.744 | 24.601 | 18918 | 127 | 1668 | 11 | 743 | 10 | (OC) Once through with Cool Pond | HT | OC | Open | Fresh | Surface | McDavid Branch | Coffeen Cooling Lake | OP | 12 | 1965 |  |  | OP | 12 | 1965 |  |  | OP | 12 | 1965 | N | SUB | ST | N/A | IPP Non-CHP | 1 |  |  |  | Simple
520 | IL | 861 | Coffeen | 2015 | 4 | 1 | 01 | 01 | Conventional Steam Coal | 330 | 152656 | 135244 | [6 empty] | 1604986 | 1604986 |  |  | 1603030 |  | 1956 |  |  |  | 3679.969 | 28.351 | 27210 | 210 | 2293 | 18 | 704 | 10 | (OC) Once through with Cool Pond | HT | OC | Open | Fresh | Surface | McDavid Branch | Coffeen Cooling Lake | OP | 12 | 1965 |  |  | OP | 12 | 1965 |  |  | OP | 12 | 1965 | N | SUB | ST | N/A | IPP Non-CHP | 1 |  |  |  | Simple
520 | IL | 861 | Coffeen | 2015 | 5 | 1 | 01 | 01 | Conventional Steam Coal | 330 | 157582 | 141529 | [6 empty] | 1670522 | 1670522 |  |  | 1668036 |  | 2486 |  |  |  | 5814.592 | 22.406 | 41084 | 158 | 3481 | 13 | 656 | 10 | (OC) Once through with Cool Pond | HT | OC | Open | Fresh | Surface | McDavid Branch | Coffeen Cooling Lake | OP | 12 | 1965 |  |  | OP | 12 | 1965 |  |  | OP | 12 | 1965 | N | SUB | ST | N/A | IPP Non-CHP | 1 |  |  |  | Simple
520 | IL | 861 | Coffeen | 2015 | 6 | 1 | 01 | 01 | Conventional Steam Coal | 330 | 123705 | 109435 | [6 empty] | 1324420 | 1324420 |  |  | 1323712 |  | 708 |  |  |  | 5868.77 | 21.764 | 53628 | 199 | 4431 | 16 | 632 | 10 | (OC) Once through with Cool Pond | HT | OC | Open | Fresh | Surface | McDavid Branch | Coffeen Cooling Lake | OP | 12 | 1965 |  |  | OP | 12 | 1965 |  |  | OP | 12 | 1965 | N | SUB | ST | N/A | IPP Non-CHP | 1 |  |  |  | Simple
520 | IL | 861 | Coffeen | 2015 | 7 | 1 | 01 | 01 | Conventional Steam Coal | 330 | 124233 | 110465 | [6 empty] | 1339174 | 1339174 |  |  | 1338432 |  | 742 |  |  |  | 5868.772 | 24.259 | 53128 | 220 | 4382 | 18 | 744 | 10 | (OC) Once through with Cool Pond | HT | OC | Open | Fresh | Surface | McDavid Branch | Coffeen Cooling Lake | OP | 12 | 1965 |  |  | OP | 12 | 1965 |  |  | OP | 12 | 1965 | N | SUB | ST | N/A | IPP Non-CHP | 1 |  |  |  | Simple
520 | IL | 861 | Coffeen | 2015 | 8 | 1 | 01 | 01 | Conventional Steam Coal | 330 | 131999 | 117067 | [6 empty] | 1411833 | 1411833 |  |  | 1411563 |  | 270 |  |  |  | 5327.309 | 28.897 | 45506 | 247 | 3773 | 20 | 686 | 10 | (OC) Once through with Cool Pond | HT | OC | Open | Fresh | Surface | McDavid Branch | Coffeen Cooling Lake | OP | 12 | 1965 |  |  | OP | 12 | 1965 |  |  | OP | 12 | 1965 | N | SUB | ST | N/A | IPP Non-CHP | 1 |  |  |  | Simple
520 | IL | 861 | Coffeen | 2015 | 9 | 1 | 01 | 01 | Conventional Steam Coal | 330 | 14107 | 9864 | [6 empty] | 160147 | 160147 |  |  | 156706 |  | 3441 |  |  |  | 3206.91 | 15.294 | 325113 | 1550 | 20025 | 95 | 382 | 10 | (OC) Once through with Cool Pond | HT | OC | Open | Fresh | Surface | McDavid Branch | Coffeen Cooling Lake | OP | 12 | 1965 |  |  | OP | 12 | 1965 |  |  | OP | 12 | 1965 | N | SUB | ST | N/A | IPP Non-CHP | 1 |  |  |  | Simple
520 | IL | 861 | Coffeen | 2015 | 10 | 1 | 01 | 01 | Conventional Steam Coal | 330 | 147898 | 132575 | [6 empty] | 1525513 | 1525513 |  |  | 1524477 |  | 1036 |  |  |  | 6844.716 | 23.096 | 51629 | 174 | 4487 | 15 | 744 | 10 | (OC) Once through with Cool Pond | HT | OC | Open | Fresh | Surface | McDavid Branch | Coffeen Cooling Lake | OP | 12 | 1965 |  |  | OP | 12 | 1965 |  |  | OP | 12 | 1965 | N | SUB | ST | N/A | IPP Non-CHP | 1 |  |  |  | Simple
520 | IL | 861 | Coffeen | 2015 | 11 | 1 | 01 | 01 | Conventional Steam Coal | 330 | 51529 | 43006 | [6 empty] | 546284 | 546284 |  |  | 545145 |  | 1139 |  |  |  | 4423.233 | 20.116 | 102852 | 468 | 8097 | 37 | 658 | 10 | (OC) Once through with Cool Pond | HT | OC | Open | Fresh | Surface | McDavid Branch | Coffeen Cooling Lake | OP | 12 | 1965 |  |  | OP | 12 | 1965 |  |  | OP | 12 | 1965 | N | SUB | ST | N/A | IPP Non-CHP | 1 |  |  |  | Simple
520 | IL | 861 | Coffeen | 2015 | 12 | 1 | 01 | 01 | Conventional Steam Coal | 330 | 199522 | 181758 | [6 empty] | 2041990 | 2041990 |  |  | 2039492 |  | 2497 |  |  |  | 3759.63 | 23.32 | 20685 | 128 | 1841 | 11 | 744 | 10 | (OC) Once through with Cool Pond | HT | OC | Open | Fresh | Surface | McDavid Branch | Coffeen Cooling Lake | OP | 12 | 1965 |  |  | OP | 12 | 1965 |  |  | OP | 12 | 1965 | N | SUB | ST | N/A | IPP Non-CHP | 1 |  |  |  | Simple
520 | IL | 861 | Coffeen | 2015 | 1 | 2 | 02 | 02 | Conventional Steam Coal | 565 | 308866 | 282933 | [6 empty] | 2965339 | 2965339 |  |  | 2964533 |  | 806 |  |  |  | 6544.736 | 45.734 | 23132 | 162 | 2207 | 15 | 744 | 10 | (OC) Once through with Cool Pond | HT | OC | Open | Fresh | Surface | McDavid Branch | Coffeen Cooling Lake | OP | 9 | 1972 |  |  | OP | 9 | 1972 |  |  | OP | 9 | 1972 | N | SUB | ST | N/A | IPP Non-CHP | 1 |  |  |  | Simple
520 | IL | 861 | Coffeen | 2015 | 2 | 2 | 02 | 02 | Conventional Steam Coal | 565 | 255821 | 232545 | [6 empty] | 2356583 | 2356583 |  |  | 2355720 |  | 863 |  |  |  | 5813.51 | 40.512 | 25000 | 174 | 2467 | 17 | 672 | 10 | (OC) Once through with Cool Pond | HT | OC | Open | Fresh | Surface | McDavid Branch | Coffeen Cooling Lake | OP | 9 | 1972 |  |  | OP | 9 | 1972 |  |  | OP | 9 | 1972 | N | SUB | ST | N/A | IPP Non-CHP | 1 |  |  |  | Simple
520 | IL | 861 | Coffeen | 2015 | 3 | 2 | 02 | 02 | Conventional Steam Coal | 565 | 248124 | 225918 | [6 empty] | 2401255 | 2401255 |  |  | 2396939 |  | 4316 |  |  |  | 6545.668 | 43.58 | 28974 | 193 | 2726 | 18 | 539 | 10 | (OC) Once through with Cool Pond | HT | OC | Open | Fresh | Surface | McDavid Branch | Coffeen Cooling Lake | OP | 9 | 1972 |  |  | OP | 9 | 1972 |  |  | OP | 9 | 1972 | N | SUB | ST | N/A | IPP Non-CHP | 1 |  |  |  | Simple
520 | IL | 861 | Coffeen | 2015 | 4 | 2 | 02 | 02 | Conventional Steam Coal | 565 | 180829 | 164921 | [6 empty] | 1790454 | 1790454 |  |  | 1787519 |  | 2935 |  |  |  | 5139.45 | 35.73 | 31163 | 217 | 2870 | 20 | 496 | 10 | (OC) Once through with Cool Pond | HT | OC | Open | Fresh | Surface | McDavid Branch | Coffeen Cooling Lake | OP | 9 | 1972 |  |  | OP | 9 | 1972 |  |  | OP | 9 | 1972 | N | SUB | ST | N/A | IPP Non-CHP | 1 |  |  |  | Simple
520 | IL | 861 | Coffeen | 2015 | 5 | 2 | 02 | 02 | Conventional Steam Coal | 565 | 298807 | 273015 | [6 empty] | 2940096 | 2940096 |  |  | 2936338 |  | 3758 |  |  |  | 8727.101 | 42.164 | 31966 | 154 | 2968 | 14 | 730 | 10 | (OC) Once through with Cool Pond | HT | OC | Open | Fresh | Surface | McDavid Branch | Coffeen Cooling Lake | OP | 9 | 1972 |  |  | OP | 9 | 1972 |  |  | OP | 9 | 1972 | N | SUB | ST | N/A | IPP Non-CHP | 1 |  |  |  | Simple
520 | IL | 861 | Coffeen | 2015 | 6 | 2 | 02 | 02 | Conventional Steam Coal | 565 | 299738 | 273449 | [6 empty] | 2940162 | 2940162 |  |  | 2939109 |  | 1053 |  |  |  | 11391.287 | 37.733 | 41658 | 138 | 3874 | 13 | 705 | 10 | (OC) Once through with Cool Pond | HT | OC | Open | Fresh | Surface | McDavid Branch | Coffeen Cooling Lake | OP | 9 | 1972 |  |  | OP | 9 | 1972 |  |  | OP | 9 | 1972 | N | SUB | ST | N/A | IPP Non-CHP | 1 |  |  |  | Simple
520 | IL | 861 | Coffeen | 2015 | 7 | 2 | 02 | 02 | Conventional Steam Coal | 565 | 340262 | 311288 | [6 empty] | 3310242 | 3310242 |  |  | 3309218 |  | 1024 |  |  |  | 12404.948 | 43.042 | 39850 | 138 | 3747 | 13 | 744 | 10 | (OC) Once through with Cool Pond | HT | OC | Open | Fresh | Surface | McDavid Branch | Coffeen Cooling Lake | OP | 9 | 1972 |  |  | OP | 9 | 1972 |  |  | OP | 9 | 1972 | N | SUB | ST | N/A | IPP Non-CHP | 1 |  |  |  | Simple
520 | IL | 861 | Coffeen | 2015 | 8 | 2 | 02 | 02 | Conventional Steam Coal | 565 | 346162 | 315551 | [6 empty] | 3418387 | 3418387 |  |  | 3417984 |  | 403 |  |  |  | 13079.52 | 60.064 | 41450 | 190 | 3826 | 18 | 744 | 10 | (OC) Once through with Cool Pond | HT | OC | Open | Fresh | Surface | McDavid Branch | Coffeen Cooling Lake | OP | 9 | 1972 |  |  | OP | 9 | 1972 |  |  | OP | 9 | 1972 | N | SUB | ST | N/A | IPP Non-CHP | 1 |  |  |  | Simple
520 | IL | 861 | Coffeen | 2015 | 9 | 2 | 02 | 02 | Conventional Steam Coal | 565 | 199540 | 178394 | [6 empty] | 1992944 | 1992944 |  |  | 1987782 |  | 5162 |  |  |  | 10572.522 | 44.633 | 59265 | 250 | 5305 | 22 | 720 | 10 | (OC) Once through with Cool Pond | HT | OC | Open | Fresh | Surface | McDavid Branch | Coffeen Cooling Lake | OP | 9 | 1972 |  |  | OP | 9 | 1972 |  |  | OP | 9 | 1972 | N | SUB | ST | N/A | IPP Non-CHP | 1 |  |  |  | Simple
520 | IL | 861 | Coffeen | 2015 | 10 | 2 | 02 | 02 | Conventional Steam Coal | 565 | 267336 | 242907 | [6 empty] | 2621673 | 2621673 |  |  | 2620119 |  | 1554 |  |  |  | 11254.29 | 42.658 | 46332 | 176 | 4293 | 16 | 719 | 10 | (OC) Once through with Cool Pond | HT | OC | Open | Fresh | Surface | McDavid Branch | Coffeen Cooling Lake | OP | 9 | 1972 |  |  | OP | 9 | 1972 |  |  | OP | 9 | 1972 | N | SUB | ST | N/A | IPP Non-CHP | 1 |  |  |  | Simple
520 | IL | 861 | Coffeen | 2015 | 11 | 2 | 02 | 02 | Conventional Steam Coal | 565 | 233435 | 211242 | [6 empty] | 2254642 | 2254642 |  |  | 2252910 |  | 1732 |  |  |  | 9692.215 | 37.296 | 45882 | 177 | 4299 | 17 | 719 | 10 | (OC) Once through with Cool Pond | HT | OC | Open | Fresh | Surface | McDavid Branch | Coffeen Cooling Lake | OP | 9 | 1972 |  |  | OP | 9 | 1972 |  |  | OP | 9 | 1972 | N | SUB | ST | N/A | IPP Non-CHP | 1 |  |  |  | Simple
520 | IL | 861 | Coffeen | 2015 | 12 | 2 | 02 | 02 | Conventional Steam Coal | 565 | 357123 | 328455 | [6 empty] | 3519527 | 3519527 |  |  | 3515655 |  | 3872 |  |  |  | 6539.766 | 41.745 | 19911 | 127 | 1858 | 12 | 744 | 10 | (OC) Once through with Cool Pond | HT | OC | Open | Fresh | Surface | McDavid Branch | Coffeen Cooling Lake | OP | 9 | 1972 |  |  | OP | 9 | 1972 |  |  | OP | 9 | 1972 | N | SUB | ST | N/A | IPP Non-CHP | 1 |  |  |  | Simple
59371 | IL | 862 | Grand Tower Energy Center LLC | 2015 | 1 | 1 | 1 | 03 | Natural Gas Fired Combined Cycle | [6 empty] | 161 | 0 | 0 | 0 |  |  | 0 |  | 0 |  |  |  |  | 1964.16 | 0 |  |  |  |  | 744 | 17 | (ON) Once through No Cool Pond |  | ON | Open | Fresh | Surface | Mississippi River | Mississippi | OP | 6 | 2001 |  |  | OP | 6 | 2001 |  |  | OP | 3 | 1951 | N | NG | CT | N/A | IPP Non-CHP | 1 |  |  |  | 1C 1B MG
59371 | IL | 862 | Grand Tower Energy Center LLC | 2015 | 2 | 1 | 1 | 03 | Natural Gas Fired Combined Cycle | [6 empty] | 161 | 0 | 0 | [10 empty] | 1162.678 | 0 |  |  |  |  | 440 | 17 | (ON) Once through No Cool Pond |  | ON | Open | Fresh | Surface | Mississippi River | Mississippi | OP | 6 | 2001 |  |  | OP | 6 | 2001 |  |  | OP | 3 | 1951 | N | NG | CT | N/A | IPP Non-CHP | 1 |  |  |  | 1C 1B MG
59371 | IL | 862 | Grand Tower Energy Center LLC | 2015 | 3 | 1 | 1 | 03 | Natural Gas Fired Combined Cycle | [6 empty] | 161 | 0 | 0 | 0 |  |  | 0 |  | 0 |  |  |  |  | 21.237 | 0 |  |  |  |  | 8 | 17 | (ON) Once through No Cool Pond |  | ON | Open | Fresh | Surface | Mississippi River | Mississippi | OP | 6 | 2001 |  |  | OP | 6 | 2001 |  |  | OP | 3 | 1951 | N | NG | CT | N/A | IPP Non-CHP | 1 |  |  |  | 1C 1B MG
59371 | IL | 862 | Grand Tower Energy Center LLC | 2015 | 4 | 1 | 1 | 03 | Natural Gas Fired Combined Cycle | [6 empty] | 161 | 0 | 0 | 0 |  |  | 0 |  | 0 |  |  |  |  | 48.686 | 0 |  |  |  |  | 18 | 17 | (ON) Once through No Cool Pond |  | ON | Open | Fresh | Surface | Mississippi River | Mississippi | OP | 6 | 2001 |  |  | OP | 6 | 2001 |  |  | OP | 3 | 1951 | N | NG | CT | N/A | IPP Non-CHP | 1 |  |  |  | 1C 1B MG
59371 | IL | 862 | Grand Tower Energy Center LLC | 2015 | 5 | 1 | 1 | 03 | Natural Gas Fired Combined Cycle | [6 empty] | 161 | 0 | 0 | 0 |  |  | 0 |  | 0 |  |  |  |  | 53.203 | 0 |  |  |  |  | 20 | 17 | (ON) Once through No Cool Pond |  | ON | Open | Fresh | Surface | Mississippi River | Mississippi | OP | 6 | 2001 |  |  | OP | 6 | 2001 |  |  | OP | 3 | 1951 | N | NG | CT | N/A | IPP Non-CHP | 1 |  |  |  | 1C 1B MG
59371 | IL | 862 | Grand Tower Energy Center LLC | 2015 | 6 | 1 | 1 | 03 | Natural Gas Fired Combined Cycle | [6 empty] | 161 | 59 | -209 | 2915 |  |  | 2915 |  | 2915 |  |  |  |  | 53.445 | 0 |  |  |  |  | 20 | 17 | (ON) Once through No Cool Pond |  | ON | Open | Fresh | Surface | Mississippi River | Mississippi | OP | 6 | 2001 |  |  | OP | 6 | 2001 |  |  | OP | 3 | 1951 | N | NG | CT | N/A | IPP Non-CHP | 1 |  |  |  | 1C 1B MG
59371 | IL | 862 | Grand Tower Energy Center LLC | 2015 | 7 | 1 | 1 | 03 | Natural Gas Fired Combined Cycle | [6 empty] | 161 | 14415 | 13885 | 161552 |  |  | 161552 |  | 161552 |  |  |  |  | 875.211 | 0 |  |  |  |  | 332 | 17 | (ON) Once through No Cool Pond |  | ON | Open | Fresh | Surface | Mississippi River | Mississippi | OP | 6 | 2001 |  |  | OP | 6 | 2001 |  |  | OP | 3 | 1951 | N | NG | CT | N/A | IPP Non-CHP | 1 |  |  |  | 1C 1B MG
59371 | IL | 862 | Grand Tower Energy Center LLC | 2015 | 8 | 1 | 1 | 03 | Natural Gas Fired Combined Cycle | [6 empty] | 161 | 7785 | 7358 | 93099 |  |  | 93099 |  | 93099 |  |  |  |  | 691.357 | 0 |  |  |  |  | 262 | 17 | (ON) Once through No Cool Pond |  | ON | Open | Fresh | Surface | Mississippi River | Mississippi | OP | 6 | 2001 |  |  | OP | 6 | 2001 |  |  | OP | 3 | 1951 | N | NG | CT | N/A | IPP Non-CHP | 1 |  |  |  | 1C 1B MG
59371 | IL | 862 | Grand Tower Energy Center LLC | 2015 | 9 | 1 | 1 | 03 | Natural Gas Fired Combined Cycle | [6 empty] | 161 | 4467 | 4036 | 72972 |  |  | 72972 |  | 72972 |  |  |  |  | 1900.8 | 0 |  |  |  |  | 720 | 17 | (ON) Once through No Cool Pond |  | ON | Open | Fresh | Surface | Mississippi River | Mississippi | OP | 6 | 2001 |  |  | OP | 6 | 2001 |  |  | OP | 3 | 1951 | N | NG | CT | N/A | IPP Non-CHP | 1 |  |  |  | 1C 1B MG
59371 | IL | 862 | Grand Tower Energy Center LLC | 2015 | 10 | 1 | 1 | 03 | Natural Gas Fired Combined Cycle | [6 empty] | 161 | 0 | 0 | 0 |  |  | 0 |  | 0 |  |  |  |  | 1427.485 | 0 |  |  |  |  | 541 | 17 | (ON) Once through No Cool Pond |  | ON | Open | Fresh | Surface | Mississippi River | Mississippi | OP | 6 | 2001 |  |  | OP | 6 | 2001 |  |  | OP | 3 | 1951 | N | NG | CT | N/A | IPP Non-CHP | 1 |  |  |  | 1C 1B MG
59371 | IL | 862 | Grand Tower Energy Center LLC | 2015 | 11 | 1 | 1 | 03 | Natural Gas Fired Combined Cycle | [6 empty] | 161 | 2585 | 2156 | 38487 |  |  | 38487 |  | 38487 |  |  |  |  | 1246.784 | 0 |  |  |  |  | 472 | 17 | (ON) Once through No Cool Pond |  | ON | Open | Fresh | Surface | Mississippi River | Mississippi | OP | 6 | 2001 |  |  | OP | 6 | 2001 |  |  | OP | 3 | 1951 | N | NG | CT | N/A | IPP Non-CHP | 1 |  |  |  | 1C 1B MG
59371 | IL | 862 | Grand Tower Energy Center LLC | 2015 | 12 | 1 | 1 | 03 | Natural Gas Fired Combined Cycle | [6 empty] | 161 | 0 | 0 | 0 |  |  | 0 |  | 0 |  |  |  |  | 1892.103 | 0 |  |  |  |  | 717 | 17 | (ON) Once through No Cool Pond |  | ON | Open | Fresh | Surface | Mississippi River | Mississippi | OP | 6 | 2001 |  |  | OP | 6 | 2001 |  |  | OP | 3 | 1951 | N | NG | CT | N/A | IPP Non-CHP | 1 |  |  |  | 1C 1B MG
59371 | IL | 862 | Grand Tower Energy Center LLC | 2015 | 1 | 3 | 1 | 03 | Natural Gas Fired Combined Cycle | 86 | 0 | 0 | [6 empty] | 0 | 0 |  |  |  | 0 |  |  |  |  | 1964.16 | 0 |  |  |  |  | 744 | 17 | (ON) Once through No Cool Pond |  | ON | Open | Fresh | Surface | Mississippi River | Mississippi | OP | 3 | 1951 |  |  | OP | 6 | 2001 |  |  | OP | 3 | 1951 | N | NG | CA | Y | IPP Non-CHP | 1 |  |  |  | 1C 1B MG
59371 | IL | 862 | Grand Tower Energy Center LLC | 2015 | 2 | 3 | 1 | 03 | Natural Gas Fired Combined Cycle | 86 | 0 | 0 | [16 empty] | 1162.678 | 0 |  |  |  |  | 440 | 17 | (ON) Once through No Cool Pond |  | ON | Open | Fresh | Surface | Mississippi River | Mississippi | OP | 3 | 1951 |  |  | OP | 6 | 2001 |  |  | OP | 3 | 1951 | N | NG | CA | Y | IPP Non-CHP | 1 |  |  |  | 1C 1B MG
59371 | IL | 862 | Grand Tower Energy Center LLC | 2015 | 3 | 3 | 1 | 03 | Natural Gas Fired Combined Cycle | 86 | 0 | 0 | [6 empty] | 0 | 0 |  |  |  | 0 |  |  |  |  | 21.237 | 0 |  |  |  |  | 8 | 17 | (ON) Once through No Cool Pond |  | ON | Open | Fresh | Surface | Mississippi River | Mississippi | OP | 3 | 1951 |  |  | OP | 6 | 2001 |  |  | OP | 3 | 1951 | N | NG | CA | Y | IPP Non-CHP | 1 |  |  |  | 1C 1B MG
59371 | IL | 862 | Grand Tower Energy Center LLC | 2015 | 4 | 3 | 1 | 03 | Natural Gas Fired Combined Cycle | 86 | 0 | 0 | [6 empty] | 0 | 0 |  |  |  | 0 |  |  |  |  | 48.686 | 0 |  |  |  |  | 18 | 17 | (ON) Once through No Cool Pond |  | ON | Open | Fresh | Surface | Mississippi River | Mississippi | OP | 3 | 1951 |  |  | OP | 6 | 2001 |  |  | OP | 3 | 1951 | N | NG | CA | Y | IPP Non-CHP | 1 |  |  |  | 1C 1B MG
59371 | IL | 862 | Grand Tower Energy Center LLC | 2015 | 5 | 3 | 1 | 03 | Natural Gas Fired Combined Cycle | 86 | 0 | 0 | [6 empty] | 0 | 0 |  |  |  | 0 |  |  |  |  | 53.203 | 0 |  |  |  |  | 20 | 17 | (ON) Once through No Cool Pond |  | ON | Open | Fresh | Surface | Mississippi River | Mississippi | OP | 3 | 1951 |  |  | OP | 6 | 2001 |  |  | OP | 3 | 1951 | N | NG | CA | Y | IPP Non-CHP | 1 |  |  |  | 1C 1B MG
59371 | IL | 862 | Grand Tower Energy Center LLC | 2015 | 6 | 3 | 1 | 03 | Natural Gas Fired Combined Cycle | 86 | 0 | 0 | [6 empty] | 0 | 0 |  |  |  | 0 |  |  |  |  | 53.445 | 0 |  |  |  |  | 20 | 17 | (ON) Once through No Cool Pond |  | ON | Open | Fresh | Surface | Mississippi River | Mississippi | OP | 3 | 1951 |  |  | OP | 6 | 2001 |  |  | OP | 3 | 1951 | N | NG | CA | Y | IPP Non-CHP | 1 |  |  |  | 1C 1B MG
59371 | IL | 862 | Grand Tower Energy Center LLC | 2015 | 7 | 3 | 1 | 03 | Natural Gas Fired Combined Cycle | 86 | 5253 | 5253 | [6 empty] | 0 | 0 |  |  |  | 0 |  |  |  |  | 875.211 | 0 |  |  |  |  | 332 | 17 | (ON) Once through No Cool Pond |  | ON | Open | Fresh | Surface | Mississippi River | Mississippi | OP | 3 | 1951 |  |  | OP | 6 | 2001 |  |  | OP | 3 | 1951 | N | NG | CA | Y | IPP Non-CHP | 1 |  |  |  | 1C 1B MG
59371 | IL | 862 | Grand Tower Energy Center LLC | 2015 | 8 | 3 | 1 | 03 | Natural Gas Fired Combined Cycle | 86 | 2723 | 2723 | [6 empty] | 311 | 311 |  |  |  | 311 |  |  |  |  | 691.357 | 0 |  |  |  |  | 262 | 17 | (ON) Once through No Cool Pond |  | ON | Open | Fresh | Surface | Mississippi River | Mississippi | OP | 3 | 1951 |  |  | OP | 6 | 2001 |  |  | OP | 3 | 1951 | N | NG | CA | Y | IPP Non-CHP | 1 |  |  |  | 1C 1B MG
59371 | IL | 862 | Grand Tower Energy Center LLC | 2015 | 9 | 3 | 1 | 03 | Natural Gas Fired Combined Cycle | 86 | 1591 | 1591 | [6 empty] | 73 | 73 |  |  |  | 73 |  |  |  |  | 1900.8 | 0 |  |  |  |  | 720 | 17 | (ON) Once through No Cool Pond |  | ON | Open | Fresh | Surface | Mississippi River | Mississippi | OP | 3 | 1951 |  |  | OP | 6 | 2001 |  |  | OP | 3 | 1951 | N | NG | CA | Y | IPP Non-CHP | 1 |  |  |  | 1C 1B MG
59371 | IL | 862 | Grand Tower Energy Center LLC | 2015 | 10 | 3 | 1 | 03 | Natural Gas Fired Combined Cycle | 86 | 0 | 0 | [6 empty] | 0 | 0 |  |  |  | 0 |  |  |  |  | 1427.485 | 0 |  |  |  |  | 541 | 17 | (ON) Once through No Cool Pond |  | ON | Open | Fresh | Surface | Mississippi River | Mississippi | OP | 3 | 1951 |  |  | OP | 6 | 2001 |  |  | OP | 3 | 1951 | N | NG | CA | Y | IPP Non-CHP | 1 |  |  |  | 1C 1B MG
59371 | IL | 862 | Grand Tower Energy Center LLC | 2015 | 11 | 3 | 1 | 03 | Natural Gas Fired Combined Cycle | 86 | 866 | 866 | [6 empty] | 3301 | 3301 |  |  |  | 3301 |  |  |  |  | 1246.784 | 0 |  |  |  |  | 472 | 17 | (ON) Once through No Cool Pond |  | ON | Open | Fresh | Surface | Mississippi River | Mississippi | OP | 3 | 1951 |  |  | OP | 6 | 2001 |  |  | OP | 3 | 1951 | N | NG | CA | Y | IPP Non-CHP | 1 |  |  |  | 1C 1B MG
59371 | IL | 862 | Grand Tower Energy Center LLC | 2015 | 12 | 3 | 1 | 03 | Natural Gas Fired Combined Cycle | 86 | 0 | 0 | [6 empty] | 0 | 0 |  |  |  | 0 |  |  |  |  | 1892.103 | 0 |  |  |  |  | 717 | 17 | (ON) Once through No Cool Pond |  | ON | Open | Fresh | Surface | Mississippi River | Mississippi | OP | 3 | 1951 |  |  | OP | 6 | 2001 |  |  | OP | 3 | 1951 | N | NG | CA | Y | IPP Non-CHP | 1 |  |  |  | 1C 1B MG
59371 | IL | 862 | Grand Tower Energy Center LLC | 2015 | 1 | 2 | 2 | 04 | Natural Gas Fired Combined Cycle | [6 empty] | 159 | 0 | 0 | 0 |  |  | 0 |  | 0 |  |  |  |  | 1398.348 | 0 |  |  |  |  | 744 | 20 | (ON) Once through No Cool Pond |  | ON | Open | Fresh | Surface | Mississippi River | Mississippi | OP | 7 | 2001 |  |  | OP | 6 | 2001 |  |  | OP | 4 | 1958 | N | NG | CT | N/A | IPP Non-CHP | 1 |  |  |  | 1C 1B MG
59371 | IL | 862 | Grand Tower Energy Center LLC | 2015 | 2 | 2 | 2 | 04 | Natural Gas Fired Combined Cycle | [6 empty] | 159 | 0 | 0 | [10 empty] | 1263.024 | 0 |  |  |  |  | 672 | 20 | (ON) Once through No Cool Pond |  | ON | Open | Fresh | Surface | Mississippi River | Mississippi | OP | 7 | 2001 |  |  | OP | 6 | 2001 |  |  | OP | 4 | 1958 | N | NG | CT | N/A | IPP Non-CHP | 1 |  |  |  | 1C 1B MG
59371 | IL | 862 | Grand Tower Energy Center LLC | 2015 | 3 | 2 | 2 | 04 | Natural Gas Fired Combined Cycle | [6 empty] | 159 | 0 | 0 | 0 |  |  | 0 |  | 0 |  |  |  |  | 1396.756 | 0 |  |  |  |  | 743 | 20 | (ON) Once through No Cool Pond |  | ON | Open | Fresh | Surface | Mississippi River | Mississippi | OP | 7 | 2001 |  |  | OP | 6 | 2001 |  |  | OP | 4 | 1958 | N | NG | CT | N/A | IPP Non-CHP | 1 |  |  |  | 1C 1B MG
59371 | IL | 862 | Grand Tower Energy Center LLC | 2015 | 4 | 2 | 2 | 04 | Natural Gas Fired Combined Cycle | [6 empty] | 159 | 737 | 560 | 10595 |  |  | 10595 |  | 10595 |  |  |  |  | 1304.159 | 0 |  |  |  |  | 694 | 20 | (ON) Once through No Cool Pond |  | ON | Open | Fresh | Surface | Mississippi River | Mississippi | OP | 7 | 2001 |  |  | OP | 6 | 2001 |  |  | OP | 4 | 1958 | N | NG | CT | N/A | IPP Non-CHP | 1 |  |  |  | 1C 1B MG
59371 | IL | 862 | Grand Tower Energy Center LLC | 2015 | 5 | 2 | 2 | 04 | Natural Gas Fired Combined Cycle | [6 empty] | 159 | 0 | 0 | 0 |  |  | 0 |  | 0 |  |  |  |  | 53.203 | 0 |  |  |  |  | 529 | 20 | (ON) Once through No Cool Pond |  | ON | Open | Fresh | Surface | Mississippi River | Mississippi | OP | 7 | 2001 |  |  | OP | 6 | 2001 |  |  | OP | 4 | 1958 | N | NG | CT | N/A | IPP Non-CHP | 1 |  |  |  | 1C 1B MG
59371 | IL | 862 | Grand Tower Energy Center LLC | 2015 | 6 | 2 | 2 | 04 | Natural Gas Fired Combined Cycle | [6 empty] | 159 | 195 | -361 | 8256 |  |  | 8256 |  | 8256 |  |  |  |  | 1353.24 | 0 |  |  |  |  | 720 | 20 | (ON) Once through No Cool Pond |  | ON | Open | Fresh | Surface | Mississippi River | Mississippi | OP | 7 | 2001 |  |  | OP | 6 | 2001 |  |  | OP | 4 | 1958 | N | NG | CT | N/A | IPP Non-CHP | 1 |  |  |  | 1C 1B MG
59371 | IL | 862 | Grand Tower Energy Center LLC | 2015 | 7 | 2 | 2 | 04 | Natural Gas Fired Combined Cycle | [6 empty] | 159 | 2520 | 1875 | 37414 |  |  | 37414 |  | 37414 |  |  |  |  | 1398.348 | 0 |  |  |  |  | 744 | 20 | (ON) Once through No Cool Pond |  | ON | Open | Fresh | Surface | Mississippi River | Mississippi | OP | 7 | 2001 |  |  | OP | 6 | 2001 |  |  | OP | 4 | 1958 | N | NG | CT | N/A | IPP Non-CHP | 1 |  |  |  | 1C 1B MG
59371 | IL | 862 | Grand Tower Energy Center LLC | 2015 | 8 | 2 | 2 | 04 | Natural Gas Fired Combined Cycle | [6 empty] | 159 | 12507 | 11776 | 144840 |  |  | 144840 |  | 144840 |  |  |  |  | 1263.384 | 0 |  |  |  |  | 672 | 20 | (ON) Once through No Cool Pond |  | ON | Open | Fresh | Surface | Mississippi River | Mississippi | OP | 7 | 2001 |  |  | OP | 6 | 2001 |  |  | OP | 4 | 1958 | N | NG | CT | N/A | IPP Non-CHP | 1 |  |  |  | 1C 1B MG
59371 | IL | 862 | Grand Tower Energy Center LLC | 2015 | 9 | 2 | 2 | 04 | Natural Gas Fired Combined Cycle | [6 empty] | 159 | 7685 | 7036 | 63014 |  |  | 63014 |  | 63014 |  |  |  |  | 1303.506 | 0 |  |  |  |  | 694 | 20 | (ON) Once through No Cool Pond |  | ON | Open | Fresh | Surface | Mississippi River | Mississippi | OP | 7 | 2001 |  |  | OP | 6 | 2001 |  |  | OP | 4 | 1958 | N | NG | CT | N/A | IPP Non-CHP | 1 |  |  |  | 1C 1B MG
59371 | IL | 862 | Grand Tower Energy Center LLC | 2015 | 10 | 2 | 2 | 04 | Natural Gas Fired Combined Cycle | [6 empty] | 159 | 15237 | 14637 | 159166 |  |  | 159166 |  | 159166 |  |  |  |  | 671.399 | 0 |  |  |  |  | 357 | 20 | (ON) Once through No Cool Pond |  | ON | Open | Fresh | Surface | Mississippi River | Mississippi | OP | 7 | 2001 |  |  | OP | 6 | 2001 |  |  | OP | 4 | 1958 | N | NG | CT | N/A | IPP Non-CHP | 1 |  |  |  | 1C 1B MG
59371 | IL | 862 | Grand Tower Energy Center LLC | 2015 | 11 | 2 | 2 | 04 | Natural Gas Fired Combined Cycle | [6 empty] | 159 | 6328 | 5893 | 67400 |  |  | 67400 |  | 67400 |  |  |  |  | 340.696 | 0 |  |  |  |  | 181 | 20 | (ON) Once through No Cool Pond |  | ON | Open | Fresh | Surface | Mississippi River | Mississippi | OP | 7 | 2001 |  |  | OP | 6 | 2001 |  |  | OP | 4 | 1958 | N | NG | CT | N/A | IPP Non-CHP | 1 |  |  |  | 1C 1B MG
59371 | IL | 862 | Grand Tower Energy Center LLC | 2015 | 12 | 2 | 2 | 04 | Natural Gas Fired Combined Cycle | [6 empty] | 159 | 0 | 0 | 0 |  |  | 0 |  | 0 |  |  |  |  | 66.806 | 0 |  |  |  |  | 36 | 20 | (ON) Once through No Cool Pond |  | ON | Open | Fresh | Surface | Mississippi River | Mississippi | OP | 7 | 2001 |  |  | OP | 6 | 2001 |  |  | OP | 4 | 1958 | N | NG | CT | N/A | IPP Non-CHP | 1 |  |  |  | 1C 1B MG
59371 | IL | 862 | Grand Tower Energy Center LLC | 2015 | 1 | 4 | 2 | 04 | Natural Gas Fired Combined Cycle | 105 | 0 | 0 | [6 empty] | 0 | 0 |  |  |  | 0 |  |  |  |  | 1398.348 | 0 |  |  |  |  | 744 | 20 | (ON) Once through No Cool Pond |  | ON | Open | Fresh | Surface | Mississippi River | Mississippi | OP | 4 | 1958 |  |  | OP | 6 | 2001 |  |  | OP | 4 | 1958 | N | NG | CA | Y | IPP Non-CHP | 1 |  |  |  | 1C 1B MG
59371 | IL | 862 | Grand Tower Energy Center LLC | 2015 | 2 | 4 | 2 | 04 | Natural Gas Fired Combined Cycle | 105 | 0 | 0 | [16 empty] | 1263.024 | 0 |  |  |  |  | 672 | 20 | (ON) Once through No Cool Pond |  | ON | Open | Fresh | Surface | Mississippi River | Mississippi | OP | 4 | 1958 |  |  | OP | 6 | 2001 |  |  | OP | 4 | 1958 | N | NG | CA | Y | IPP Non-CHP | 1 |  |  |  | 1C 1B MG
59371 | IL | 862 | Grand Tower Energy Center LLC | 2015 | 3 | 4 | 2 | 04 | Natural Gas Fired Combined Cycle | 105 | 0 | 0 | [6 empty] | 0 | 0 |  |  |  | 0 |  |  |  |  | 1396.756 | 0 |  |  |  |  | 743 | 20 | (ON) Once through No Cool Pond |  | ON | Open | Fresh | Surface | Mississippi River | Mississippi | OP | 4 | 1958 |  |  | OP | 6 | 2001 |  |  | OP | 4 | 1958 | N | NG | CA | Y | IPP Non-CHP | 1 |  |  |  | 1C 1B MG
59371 | IL | 862 | Grand Tower Energy Center LLC | 2015 | 4 | 4 | 2 | 04 | Natural Gas Fired Combined Cycle | 105 | 208 | 208 | [6 empty] | 0 | 0 |  |  |  | 0 |  |  |  |  | 1304.159 | 0 |  |  |  |  | 694 | 20 | (ON) Once through No Cool Pond |  | ON | Open | Fresh | Surface | Mississippi River | Mississippi | OP | 4 | 1958 |  |  | OP | 6 | 2001 |  |  | OP | 4 | 1958 | N | NG | CA | Y | IPP Non-CHP | 1 |  |  |  | 1C 1B MG
59371 | IL | 862 | Grand Tower Energy Center LLC | 2015 | 5 | 4 | 2 | 04 | Natural Gas Fired Combined Cycle | 105 | 0 | 0 | [6 empty] | 0 | 0 |  |  |  | 0 |  |  |  |  | 53.203 | 0 |  |  |  |  | 529 | 20 | (ON) Once through No Cool Pond |  | ON | Open | Fresh | Surface | Mississippi River | Mississippi | OP | 4 | 1958 |  |  | OP | 6 | 2001 |  |  | OP | 4 | 1958 | N | NG | CA | Y | IPP Non-CHP | 1 |  |  |  | 1C 1B MG
59371 | IL | 862 | Grand Tower Energy Center LLC | 2015 | 6 | 4 | 2 | 04 | Natural Gas Fired Combined Cycle | 105 | 0 | 0 | [6 empty] | 0 | 0 |  |  |  | 0 |  |  |  |  | 1353.24 | 0 |  |  |  |  | 720 | 20 | (ON) Once through No Cool Pond |  | ON | Open | Fresh | Surface | Mississippi River | Mississippi | OP | 4 | 1958 |  |  | OP | 6 | 2001 |  |  | OP | 4 | 1958 | N | NG | CA | Y | IPP Non-CHP | 1 |  |  |  | 1C 1B MG
59371 | IL | 862 | Grand Tower Energy Center LLC | 2015 | 7 | 4 | 2 | 04 | Natural Gas Fired Combined Cycle | 105 | 924 | 924 | [6 empty] | 0 | 0 |  |  |  | 0 |  |  |  |  | 1398.348 | 0 |  |  |  |  | 744 | 20 | (ON) Once through No Cool Pond |  | ON | Open | Fresh | Surface | Mississippi River | Mississippi | OP | 4 | 1958 |  |  | OP | 6 | 2001 |  |  | OP | 4 | 1958 | N | NG | CA | Y | IPP Non-CHP | 1 |  |  |  | 1C 1B MG
59371 | IL | 862 | Grand Tower Energy Center LLC | 2015 | 8 | 4 | 2 | 04 | Natural Gas Fired Combined Cycle | 105 | 5154 | 5154 | [6 empty] | 0 | 0 |  |  |  | 0 |  |  |  |  | 1263.384 | 0 |  |  |  |  | 672 | 20 | (ON) Once through No Cool Pond |  | ON | Open | Fresh | Surface | Mississippi River | Mississippi | OP | 4 | 1958 |  |  | OP | 6 | 2001 |  |  | OP | 4 | 1958 | N | NG | CA | Y | IPP Non-CHP | 1 |  |  |  | 1C 1B MG
59371 | IL | 862 | Grand Tower Energy Center LLC | 2015 | 9 | 4 | 2 | 04 | Natural Gas Fired Combined Cycle | 105 | 3072 | 3072 | [6 empty] | 11 | 11 |  |  |  | 11 |  |  |  |  | 1303.506 | 0 |  |  |  |  | 694 | 20 | (ON) Once through No Cool Pond |  | ON | Open | Fresh | Surface | Mississippi River | Mississippi | OP | 4 | 1958 |  |  | OP | 6 | 2001 |  |  | OP | 4 | 1958 | N | NG | CA | Y | IPP Non-CHP | 1 |  |  |  | 1C 1B MG
59371 | IL | 862 | Grand Tower Energy Center LLC | 2015 | 10 | 4 | 2 | 04 | Natural Gas Fired Combined Cycle | 105 | 6416 | 6416 | [6 empty] | 27 | 27 |  |  |  | 27 |  |  |  |  | 671.399 | 0 |  |  |  |  | 357 | 20 | (ON) Once through No Cool Pond |  | ON | Open | Fresh | Surface | Mississippi River | Mississippi | OP | 4 | 1958 |  |  | OP | 6 | 2001 |  |  | OP | 4 | 1958 | N | NG | CA | Y | IPP Non-CHP | 1 |  |  |  | 1C 1B MG
59371 | IL | 862 | Grand Tower Energy Center LLC | 2015 | 11 | 4 | 2 | 04 | Natural Gas Fired Combined Cycle | 105 | 2489 | 2489 | [6 empty] | 4196 | 4196 |  |  |  | 4196 |  |  |  |  | 340.696 | 0 |  |  |  |  | 181 | 20 | (ON) Once through No Cool Pond |  | ON | Open | Fresh | Surface | Mississippi River | Mississippi | OP | 4 | 1958 |  |  | OP | 6 | 2001 |  |  | OP | 4 | 1958 | N | NG | CA | Y | IPP Non-CHP | 1 |  |  |  | 1C 1B MG
59371 | IL | 862 | Grand Tower Energy Center LLC | 2015 | 12 | 4 | 2 | 04 | Natural Gas Fired Combined Cycle | 105 | 0 | 0 | [6 empty] | 0 | 0 |  |  |  | 0 |  |  |  |  | 66.806 | 0 |  |  |  |  | 36 | 20 | (ON) Once through No Cool Pond |  | ON | Open | Fresh | Surface | Mississippi River | Mississippi | OP | 4 | 1958 |  |  | OP | 6 | 2001 |  |  | OP | 4 | 1958 | N | NG | CA | Y | IPP Non-CHP | 1 |  |  |  | 1C 1B MG
12384 | IL | 867 | Crawford | 2015 | 1 | 7 | 7 | 7 | Conventional Steam Coal | 213 | [25 empty] | 11 | (ON) Once through No Cool Pond |  |  | Open | Fresh | Surface | Chicago Sanitary and Ship |  | RE | 5 | 1958 | 8 | 2012 | RE | 5 | 1958 |  |  | RE | 5 | 1958 | N | SUB | ST | N/A | IPP Non-CHP | 4 |  |  |  | Unoperable
12384 | IL | 867 | Crawford | 2015 | 2 | 7 | 7 | 7 | Conventional Steam Coal | 213 | [25 empty] | 11 | (ON) Once through No Cool Pond |  |  | Open | Fresh | Surface | Chicago Sanitary and Ship |  | RE | 5 | 1958 | 8 | 2012 | RE | 5 | 1958 |  |  | RE | 5 | 1958 | N | SUB | ST | N/A | IPP Non-CHP | 4 |  |  |  | Unoperable
12384 | IL | 867 | Crawford | 2015 | 3 | 7 | 7 | 7 | Conventional Steam Coal | 213 | [25 empty] | 11 | (ON) Once through No Cool Pond |  |  | Open | Fresh | Surface | Chicago Sanitary and Ship |  | RE | 5 | 1958 | 8 | 2012 | RE | 5 | 1958 |  |  | RE | 5 | 1958 | N | SUB | ST | N/A | IPP Non-CHP | 4 |  |  |  | Unoperable
12384 | IL | 867 | Crawford | 2015 | 4 | 7 | 7 | 7 | Conventional Steam Coal | 213 | [25 empty] | 11 | (ON) Once through No Cool Pond |  |  | Open | Fresh | Surface | Chicago Sanitary and Ship |  | RE | 5 | 1958 | 8 | 2012 | RE | 5 | 1958 |  |  | RE | 5 | 1958 | N | SUB | ST | N/A | IPP Non-CHP | 4 |  |  |  | Unoperable
12384 | IL | 867 | Crawford | 2015 | 5 | 7 | 7 | 7 | Conventional Steam Coal | 213 | [25 empty] | 11 | (ON) Once through No Cool Pond |  |  | Open | Fresh | Surface | Chicago Sanitary and Ship |  | RE | 5 | 1958 | 8 | 2012 | RE | 5 | 1958 |  |  | RE | 5 | 1958 | N | SUB | ST | N/A | IPP Non-CHP | 4 |  |  |  | Unoperable
12384 | IL | 867 | Crawford | 2015 | 6 | 7 | 7 | 7 | Conventional Steam Coal | 213 | [25 empty] | 11 | (ON) Once through No Cool Pond |  |  | Open | Fresh | Surface | Chicago Sanitary and Ship |  | RE | 5 | 1958 | 8 | 2012 | RE | 5 | 1958 |  |  | RE | 5 | 1958 | N | SUB | ST | N/A | IPP Non-CHP | 4 |  |  |  | Unoperable
12384 | IL | 867 | Crawford | 2015 | 7 | 7 | 7 | 7 | Conventional Steam Coal | 213 | [25 empty] | 11 | (ON) Once through No Cool Pond |  |  | Open | Fresh | Surface | Chicago Sanitary and Ship |  | RE | 5 | 1958 | 8 | 2012 | RE | 5 | 1958 |  |  | RE | 5 | 1958 | N | SUB | ST | N/A | IPP Non-CHP | 4 |  |  |  | Unoperable
12384 | IL | 867 | Crawford | 2015 | 8 | 7 | 7 | 7 | Conventional Steam Coal | 213 | [25 empty] | 11 | (ON) Once through No Cool Pond |  |  | Open | Fresh | Surface | Chicago Sanitary and Ship |  | RE | 5 | 1958 | 8 | 2012 | RE | 5 | 1958 |  |  | RE | 5 | 1958 | N | SUB | ST | N/A | IPP Non-CHP | 4 |  |  |  | Unoperable
12384 | IL | 867 | Crawford | 2015 | 9 | 7 | 7 | 7 | Conventional Steam Coal | 213 | [25 empty] | 11 | (ON) Once through No Cool Pond |  |  | Open | Fresh | Surface | Chicago Sanitary and Ship |  | RE | 5 | 1958 | 8 | 2012 | RE | 5 | 1958 |  |  | RE | 5 | 1958 | N | SUB | ST | N/A | IPP Non-CHP | 4 |  |  |  | Unoperable
12384 | IL | 867 | Crawford | 2015 | 10 | 7 | 7 | 7 | Conventional Steam Coal | 213 | [25 empty] | 11 | (ON) Once through No Cool Pond |  |  | Open | Fresh | Surface | Chicago Sanitary and Ship |  | RE | 5 | 1958 | 8 | 2012 | RE | 5 | 1958 |  |  | RE | 5 | 1958 | N | SUB | ST | N/A | IPP Non-CHP | 4 |  |  |  | Unoperable
12384 | IL | 867 | Crawford | 2015 | 11 | 7 | 7 | 7 | Conventional Steam Coal | 213 | [25 empty] | 11 | (ON) Once through No Cool Pond |  |  | Open | Fresh | Surface | Chicago Sanitary and Ship |  | RE | 5 | 1958 | 8 | 2012 | RE | 5 | 1958 |  |  | RE | 5 | 1958 | N | SUB | ST | N/A | IPP Non-CHP | 4 |  |  |  | Unoperable
12384 | IL | 867 | Crawford | 2015 | 12 | 7 | 7 | 7 | Conventional Steam Coal | 213 | [25 empty] | 11 | (ON) Once through No Cool Pond |  |  | Open | Fresh | Surface | Chicago Sanitary and Ship |  | RE | 5 | 1958 | 8 | 2012 | RE | 5 | 1958 |  |  | RE | 5 | 1958 | N | SUB | ST | N/A | IPP Non-CHP | 4 |  |  |  | Unoperable
12384 | IL | 867 | Crawford | 2015 | 1 | 8 | 8 | 8 | Conventional Steam Coal | 319 | [25 empty] | 11 | (ON) Once through No Cool Pond |  |  | Open | Fresh | Surface | Chicago Sanitary and Ship |  | RE | 4 | 1961 | 8 | 2012 | RE | 4 | 1961 |  |  | RE | 4 | 1961 | N | SUB | ST | N/A | IPP Non-CHP | 4 |  |  |  | Unoperable
12384 | IL | 867 | Crawford | 2015 | 2 | 8 | 8 | 8 | Conventional Steam Coal | 319 | [25 empty] | 11 | (ON) Once through No Cool Pond |  |  | Open | Fresh | Surface | Chicago Sanitary and Ship |  | RE | 4 | 1961 | 8 | 2012 | RE | 4 | 1961 |  |  | RE | 4 | 1961 | N | SUB | ST | N/A | IPP Non-CHP | 4 |  |  |  | Unoperable
12384 | IL | 867 | Crawford | 2015 | 3 | 8 | 8 | 8 | Conventional Steam Coal | 319 | [25 empty] | 11 | (ON) Once through No Cool Pond |  |  | Open | Fresh | Surface | Chicago Sanitary and Ship |  | RE | 4 | 1961 | 8 | 2012 | RE | 4 | 1961 |  |  | RE | 4 | 1961 | N | SUB | ST | N/A | IPP Non-CHP | 4 |  |  |  | Unoperable
12384 | IL | 867 | Crawford | 2015 | 4 | 8 | 8 | 8 | Conventional Steam Coal | 319 | [25 empty] | 11 | (ON) Once through No Cool Pond |  |  | Open | Fresh | Surface | Chicago Sanitary and Ship |  | RE | 4 | 1961 | 8 | 2012 | RE | 4 | 1961 |  |  | RE | 4 | 1961 | N | SUB | ST | N/A | IPP Non-CHP | 4 |  |  |  | Unoperable
12384 | IL | 867 | Crawford | 2015 | 5 | 8 | 8 | 8 | Conventional Steam Coal | 319 | [25 empty] | 11 | (ON) Once through No Cool Pond |  |  | Open | Fresh | Surface | Chicago Sanitary and Ship |  | RE | 4 | 1961 | 8 | 2012 | RE | 4 | 1961 |  |  | RE | 4 | 1961 | N | SUB | ST | N/A | IPP Non-CHP | 4 |  |  |  | Unoperable
12384 | IL | 867 | Crawford | 2015 | 6 | 8 | 8 | 8 | Conventional Steam Coal | 319 | [25 empty] | 11 | (ON) Once through No Cool Pond |  |  | Open | Fresh | Surface | Chicago Sanitary and Ship |  | RE | 4 | 1961 | 8 | 2012 | RE | 4 | 1961 |  |  | RE | 4 | 1961 | N | SUB | ST | N/A | IPP Non-CHP | 4 |  |  |  | Unoperable
12384 | IL | 867 | Crawford | 2015 | 7 | 8 | 8 | 8 | Conventional Steam Coal | 319 | [25 empty] | 11 | (ON) Once through No Cool Pond |  |  | Open | Fresh | Surface | Chicago Sanitary and Ship |  | RE | 4 | 1961 | 8 | 2012 | RE | 4 | 1961 |  |  | RE | 4 | 1961 | N | SUB | ST | N/A | IPP Non-CHP | 4 |  |  |  | Unoperable
12384 | IL | 867 | Crawford | 2015 | 8 | 8 | 8 | 8 | Conventional Steam Coal | 319 | [25 empty] | 11 | (ON) Once through No Cool Pond |  |  | Open | Fresh | Surface | Chicago Sanitary and Ship |  | RE | 4 | 1961 | 8 | 2012 | RE | 4 | 1961 |  |  | RE | 4 | 1961 | N | SUB | ST | N/A | IPP Non-CHP | 4 |  |  |  | Unoperable
12384 | IL | 867 | Crawford | 2015 | 9 | 8 | 8 | 8 | Conventional Steam Coal | 319 | [25 empty] | 11 | (ON) Once through No Cool Pond |  |  | Open | Fresh | Surface | Chicago Sanitary and Ship |  | RE | 4 | 1961 | 8 | 2012 | RE | 4 | 1961 |  |  | RE | 4 | 1961 | N | SUB | ST | N/A | IPP Non-CHP | 4 |  |  |  | Unoperable
12384 | IL | 867 | Crawford | 2015 | 10 | 8 | 8 | 8 | Conventional Steam Coal | 319 | [25 empty] | 11 | (ON) Once through No Cool Pond |  |  | Open | Fresh | Surface | Chicago Sanitary and Ship |  | RE | 4 | 1961 | 8 | 2012 | RE | 4 | 1961 |  |  | RE | 4 | 1961 | N | SUB | ST | N/A | IPP Non-CHP | 4 |  |  |  | Unoperable
12384 | IL | 867 | Crawford | 2015 | 11 | 8 | 8 | 8 | Conventional Steam Coal | 319 | [25 empty] | 11 | (ON) Once through No Cool Pond |  |  | Open | Fresh | Surface | Chicago Sanitary and Ship |  | RE | 4 | 1961 | 8 | 2012 | RE | 4 | 1961 |  |  | RE | 4 | 1961 | N | SUB | ST | N/A | IPP Non-CHP | 4 |  |  |  | Unoperable
12384 | IL | 867 | Crawford | 2015 | 12 | 8 | 8 | 8 | Conventional Steam Coal | 319 | [25 empty] | 11 | (ON) Once through No Cool Pond |  |  | Open | Fresh | Surface | Chicago Sanitary and Ship |  | RE | 4 | 1961 | 8 | 2012 | RE | 4 | 1961 |  |  | RE | 4 | 1961 | N | SUB | ST | N/A | IPP Non-CHP | 4 |  |  |  | Unoperable
55951 | IL | 869 | Dresden Generating Station | 2015 | 1 | 2 | NSS2 | 4400-2 | Nuclear | 902 | 658785 | 627414 | [23 empty] | 5 | (OC) Once through with Cool Pond | RC |  | Other | Fresh | Surface | Kankakee River | Kankakee River | OP | 8 | 1970 |  |  | OP |  |  |  |  | OP | 8 | 1970 | N | NUC | ST | N/A | IPP Non-CHP | 3 |  |  |  | Complex
55951 | IL | 869 | Dresden Generating Station | 2015 | 2 | 2 | NSS2 | 4400-2 | Nuclear | 902 | 510720 | 486400 | [23 empty] | 5 | (OC) Once through with Cool Pond | RC |  | Other | Fresh | Surface | Kankakee River | Kankakee River | OP | 8 | 1970 |  |  | OP |  |  |  |  | OP | 8 | 1970 | N | NUC | ST | N/A | IPP Non-CHP | 3 |  |  |  | Complex
55951 | IL | 869 | Dresden Generating Station | 2015 | 3 | 2 | NSS2 | 4400-2 | Nuclear | 902 | 724713 | 690203 | [23 empty] | 5 | (OC) Once through with Cool Pond | RC |  | Other | Fresh | Surface | Kankakee River | Kankakee River | OP | 8 | 1970 |  |  | OP |  |  |  |  | OP | 8 | 1970 | N | NUC | ST | N/A | IPP Non-CHP | 3 |  |  |  | Complex
55951 | IL | 869 | Dresden Generating Station | 2015 | 4 | 2 | NSS2 | 4400-2 | Nuclear | 902 | 696261 | 663106 | [23 empty] | 5 | (OC) Once through with Cool Pond | RC |  | Other | Fresh | Surface | Kankakee River | Kankakee River | OP | 8 | 1970 |  |  | OP |  |  |  |  | OP | 8 | 1970 | N | NUC | ST | N/A | IPP Non-CHP | 3 |  |  |  | Complex
55951 | IL | 869 | Dresden Generating Station | 2015 | 5 | 2 | NSS2 | 4400-2 | Nuclear | 902 | 705011 | 671439 | [23 empty] | 5 | (OC) Once through with Cool Pond | RC |  | Other | Fresh | Surface | Kankakee River | Kankakee River | OP | 8 | 1970 |  |  | OP |  |  |  |  | OP | 8 | 1970 | N | NUC | ST | N/A | IPP Non-CHP | 3 |  |  |  | Complex
55951 | IL | 869 | Dresden Generating Station | 2015 | 6 | 2 | NSS2 | 4400-2 | Nuclear | 902 | 684934 | 652318 | [23 empty] | 5 | (OC) Once through with Cool Pond | RC |  | Other | Fresh | Surface | Kankakee River | Kankakee River | OP | 8 | 1970 |  |  | OP |  |  |  |  | OP | 8 | 1970 | N | NUC | ST | N/A | IPP Non-CHP | 3 |  |  |  | Complex
55951 | IL | 869 | Dresden Generating Station | 2015 | 7 | 2 | NSS2 | 4400-2 | Nuclear | 902 | 715029 | 680980 | [23 empty] | 5 | (OC) Once through with Cool Pond | RC |  | Other | Fresh | Surface | Kankakee River | Kankakee River | OP | 8 | 1970 |  |  | OP |  |  |  |  | OP | 8 | 1970 | N | NUC | ST | N/A | IPP Non-CHP | 3 |  |  |  | Complex
55951 | IL | 869 | Dresden Generating Station | 2015 | 8 | 2 | NSS2 | 4400-2 | Nuclear | 902 | 711380 | 677505 | [23 empty] | 5 | (OC) Once through with Cool Pond | RC |  | Other | Fresh | Surface | Kankakee River | Kankakee River | OP | 8 | 1970 |  |  | OP |  |  |  |  | OP | 8 | 1970 | N | NUC | ST | N/A | IPP Non-CHP | 3 |  |  |  | Complex
55951 | IL | 869 | Dresden Generating Station | 2015 | 9 | 2 | NSS2 | 4400-2 | Nuclear | 902 | 688503 | 655717 | [23 empty] | 5 | (OC) Once through with Cool Pond | RC |  | Other | Fresh | Surface | Kankakee River | Kankakee River | OP | 8 | 1970 |  |  | OP |  |  |  |  | OP | 8 | 1970 | N | NUC | ST | N/A | IPP Non-CHP | 3 |  |  |  | Complex
55951 | IL | 869 | Dresden Generating Station | 2015 | 10 | 2 | NSS2 | 4400-2 | Nuclear | 902 | 677977 | 636169 | [23 empty] | 5 | (OC) Once through with Cool Pond | RC |  | Other | Fresh | Surface | Kankakee River | Kankakee River | OP | 8 | 1970 |  |  | OP |  |  |  |  | OP | 8 | 1970 | N | NUC | ST | N/A | IPP Non-CHP | 3 |  |  |  | Complex
55951 | IL | 869 | Dresden Generating Station | 2015 | 11 | 2 | NSS2 | 4400-2 | Nuclear | 902 | 235015 | 223823 | [23 empty] | 5 | (OC) Once through with Cool Pond | RC |  | Other | Fresh | Surface | Kankakee River | Kankakee River | OP | 8 | 1970 |  |  | OP |  |  |  |  | OP | 8 | 1970 | N | NUC | ST | N/A | IPP Non-CHP | 3 |  |  |  | Complex
55951 | IL | 869 | Dresden Generating Station | 2015 | 12 | 2 | NSS2 | 4400-2 | Nuclear | 902 | 726716 | 692110 | [23 empty] | 5 | (OC) Once through with Cool Pond | RC |  | Other | Fresh | Surface | Kankakee River | Kankakee River | OP | 8 | 1970 |  |  | OP |  |  |  |  | OP | 8 | 1970 | N | NUC | ST | N/A | IPP Non-CHP | 3 |  |  |  | Complex
55951 | IL | 869 | Dresden Generating Station | 2015 | 1 | 3 | NSS3 | 4400-3 | Nuclear | 895 | 708905 | 675148 | [23 empty] | 5 | (OC) Once through with Cool Pond | RC |  | Other | Fresh | Surface | Kankakee River | Kankakee River | OP | 10 | 1971 |  |  | OP |  |  |  |  | OP | 10 | 1971 | N | NUC | ST | N/A | IPP Non-CHP | 3 |  |  |  | Complex
55951 | IL | 869 | Dresden Generating Station | 2015 | 2 | 3 | NSS3 | 4400-3 | Nuclear | 895 | 643880 | 613219 | [23 empty] | 5 | (OC) Once through with Cool Pond | RC |  | Other | Fresh | Surface | Kankakee River | Kankakee River | OP | 10 | 1971 |  |  | OP |  |  |  |  | OP | 10 | 1971 | N | NUC | ST | N/A | IPP Non-CHP | 3 |  |  |  | Complex
55951 | IL | 869 | Dresden Generating Station | 2015 | 3 | 3 | NSS3 | 4400-3 | Nuclear | 895 | 721326 | 686977 | [23 empty] | 5 | (OC) Once through with Cool Pond | RC |  | Other | Fresh | Surface | Kankakee River | Kankakee River | OP | 10 | 1971 |  |  | OP |  |  |  |  | OP | 10 | 1971 | N | NUC | ST | N/A | IPP Non-CHP | 3 |  |  |  | Complex
55951 | IL | 869 | Dresden Generating Station | 2015 | 4 | 3 | NSS3 | 4400-3 | Nuclear | 895 | 693567 | 660540 | [23 empty] | 5 | (OC) Once through with Cool Pond | RC |  | Other | Fresh | Surface | Kankakee River | Kankakee River | OP | 10 | 1971 |  |  | OP |  |  |  |  | OP | 10 | 1971 | N | NUC | ST | N/A | IPP Non-CHP | 3 |  |  |  | Complex
55951 | IL | 869 | Dresden Generating Station | 2015 | 5 | 3 | NSS3 | 4400-3 | Nuclear | 895 | 696639 | 663466 | [23 empty] | 5 | (OC) Once through with Cool Pond | RC |  | Other | Fresh | Surface | Kankakee River | Kankakee River | OP | 10 | 1971 |  |  | OP |  |  |  |  | OP | 10 | 1971 | N | NUC | ST | N/A | IPP Non-CHP | 3 |  |  |  | Complex
55951 | IL | 869 | Dresden Generating Station | 2015 | 6 | 3 | NSS3 | 4400-3 | Nuclear | 895 | 684827 | 652216 | [23 empty] | 5 | (OC) Once through with Cool Pond | RC |  | Other | Fresh | Surface | Kankakee River | Kankakee River | OP | 10 | 1971 |  |  | OP |  |  |  |  | OP | 10 | 1971 | N | NUC | ST | N/A | IPP Non-CHP | 3 |  |  |  | Complex
55951 | IL | 869 | Dresden Generating Station | 2015 | 7 | 3 | NSS3 | 4400-3 | Nuclear | 895 | 714112 | 680107 | [23 empty] | 5 | (OC) Once through with Cool Pond | RC |  | Other | Fresh | Surface | Kankakee River | Kankakee River | OP | 10 | 1971 |  |  | OP |  |  |  |  | OP | 10 | 1971 | N | NUC | ST | N/A | IPP Non-CHP | 3 |  |  |  | Complex
55951 | IL | 869 | Dresden Generating Station | 2015 | 8 | 3 | NSS3 | 4400-3 | Nuclear | 895 | 711427 | 677550 | [23 empty] | 5 | (OC) Once through with Cool Pond | RC |  | Other | Fresh | Surface | Kankakee River | Kankakee River | OP | 10 | 1971 |  |  | OP |  |  |  |  | OP | 10 | 1971 | N | NUC | ST | N/A | IPP Non-CHP | 3 |  |  |  | Complex
55951 | IL | 869 | Dresden Generating Station | 2015 | 9 | 3 | NSS3 | 4400-3 | Nuclear | 895 | 687933 | 655174 | [23 empty] | 5 | (OC) Once through with Cool Pond | RC |  | Other | Fresh | Surface | Kankakee River | Kankakee River | OP | 10 | 1971 |  |  | OP |  |  |  |  | OP | 10 | 1971 | N | NUC | ST | N/A | IPP Non-CHP | 3 |  |  |  | Complex
55951 | IL | 869 | Dresden Generating Station | 2015 | 10 | 3 | NSS3 | 4400-3 | Nuclear | 895 | 713975 | 679977 | [23 empty] | 5 | (OC) Once through with Cool Pond | RC |  | Other | Fresh | Surface | Kankakee River | Kankakee River | OP | 10 | 1971 |  |  | OP |  |  |  |  | OP | 10 | 1971 | N | NUC | ST | N/A | IPP Non-CHP | 3 |  |  |  | Complex
55951 | IL | 869 | Dresden Generating Station | 2015 | 11 | 3 | NSS3 | 4400-3 | Nuclear | 895 | 680639 | 648228 | [23 empty] | 5 | (OC) Once through with Cool Pond | RC |  | Other | Fresh | Surface | Kankakee River | Kankakee River | OP | 10 | 1971 |  |  | OP |  |  |  |  | OP | 10 | 1971 | N | NUC | ST | N/A | IPP Non-CHP | 3 |  |  |  | Complex
55951 | IL | 869 | Dresden Generating Station | 2015 | 12 | 3 | NSS3 | 4400-3 | Nuclear | 895 | 565501 | 538572 | [23 empty] | 5 | (OC) Once through with Cool Pond | RC |  | Other | Fresh | Surface | Kankakee River | Kankakee River | OP | 10 | 1971 |  |  | OP |  |  |  |  | OP | 10 | 1971 | N | NUC | ST | N/A | IPP Non-CHP | 3 |  |  |  | Complex
55951 | IL | 869 | Dresden Generating Station | 2015 | 1 | 2 | NSS2 | PLANT | Nuclear | 902 | 658785 | 627414 | [16 empty] | 37107 | 357.12 |  |  |  |  | 744 |  |  |  | OC | [5 empty] | OP | 8 | 1970 |  |  | OP | [7 empty] | N | NUC | ST | N/A | IPP Non-CHP | 3 |  |  |  | Complex
55951 | IL | 869 | Dresden Generating Station | 2015 | 2 | 2 | NSS2 | PLANT | Nuclear | 902 | 510720 | 486400 | [16 empty] | 24360 | 322.56 |  |  |  |  | 672 |  |  |  | OC | [5 empty] | OP | 8 | 1970 |  |  | OP | [7 empty] | N | NUC | ST | N/A | IPP Non-CHP | 3 |  |  |  | Complex
55951 | IL | 869 | Dresden Generating Station | 2015 | 3 | 2 | NSS2 | PLANT | Nuclear | 902 | 724713 | 690203 | [16 empty] | 30597 | 357.12 |  |  |  |  | 744 |  |  |  | OC | [5 empty] | OP | 8 | 1970 |  |  | OP | [7 empty] | N | NUC | ST | N/A | IPP Non-CHP | 3 |  |  |  | Complex
55951 | IL | 869 | Dresden Generating Station | 2015 | 4 | 2 | NSS2 | PLANT | Nuclear | 902 | 696261 | 663106 | [16 empty] | 28380 | 345.6 |  |  |  |  | 720 |  |  |  | OC | [5 empty] | OP | 8 | 1970 |  |  | OP | [7 empty] | N | NUC | ST | N/A | IPP Non-CHP | 3 |  |  |  | Complex
55951 | IL | 869 | Dresden Generating Station | 2015 | 5 | 2 | NSS2 | PLANT | Nuclear | 902 | 705011 | 671439 | [16 empty] | 44671 | 683.208 |  |  |  |  | 744 |  |  |  | OC | [5 empty] | OP | 8 | 1970 |  |  | OP | [7 empty] | N | NUC | ST | N/A | IPP Non-CHP | 3 |  |  |  | Complex
55951 | IL | 869 | Dresden Generating Station | 2015 | 6 | 2 | NSS2 | PLANT | Nuclear | 902 | 684934 | 652318 | [16 empty] | 42930 | 606.42 |  |  |  |  | 720 |  |  |  | OC | [5 empty] | OP | 8 | 1970 |  |  | OP | [7 empty] | N | NUC | ST | N/A | IPP Non-CHP | 3 |  |  |  | Complex
55951 | IL | 869 | Dresden Generating Station | 2015 | 7 | 2 | NSS2 | PLANT | Nuclear | 902 | 715029 | 680980 | [16 empty] | 43785.795 | 556.295 |  |  |  |  | 744 |  |  |  | OC | [5 empty] | OP | 8 | 1970 |  |  | OP | [7 empty] | N | NUC | ST | N/A | IPP Non-CHP | 3 |  |  |  | Complex
55951 | IL | 869 | Dresden Generating Station | 2015 | 8 | 2 | NSS2 | PLANT | Nuclear | 902 | 711380 | 677505 | [16 empty] | 43820.552 | 535.253 |  |  |  |  | 744 |  |  |  | OC | [5 empty] | OP | 8 | 1970 |  |  | OP | [7 empty] | N | NUC | ST | N/A | IPP Non-CHP | 3 |  |  |  | Complex
55951 | IL | 869 | Dresden Generating Station | 2015 | 9 | 2 | NSS2 | PLANT | Nuclear | 902 | 688503 | 655717 | [16 empty] | 42874.169 | 661.169 |  |  |  |  | 720 |  |  |  | OC | [5 empty] | OP | 8 | 1970 |  |  | OP | [7 empty] | N | NUC | ST | N/A | IPP Non-CHP | 3 |  |  |  | Complex
55951 | IL | 869 | Dresden Generating Station | 2015 | 10 | 2 | NSS2 | PLANT | Nuclear | 902 | 677977 | 636169 | [16 empty] | 44981 | 357.12 |  |  |  |  | 744 |  |  |  | OC | [5 empty] | OP | 8 | 1970 |  |  | OP | [7 empty] | N | NUC | ST | N/A | IPP Non-CHP | 3 |  |  |  | Complex
55951 | IL | 869 | Dresden Generating Station | 2015 | 11 | 2 | NSS2 | PLANT | Nuclear | 902 | 235015 | 223823 | [16 empty] | 31860 | 345.6 |  |  |  |  | 720 |  |  |  | OC | [5 empty] | OP | 8 | 1970 |  |  | OP | [7 empty] | N | NUC | ST | N/A | IPP Non-CHP | 3 |  |  |  | Complex
55951 | IL | 869 | Dresden Generating Station | 2015 | 12 | 2 | NSS2 | PLANT | Nuclear | 902 | 726716 | 692110 | [16 empty] | 44733 | 357.12 |  |  |  |  | 744 |  |  |  | OC | [5 empty] | OP | 8 | 1970 |  |  | OP | [7 empty] | N | NUC | ST | N/A | IPP Non-CHP | 3 |  |  |  | Complex
55951 | IL | 869 | Dresden Generating Station | 2015 | 1 | 3 | NSS3 | PLANT | Nuclear | 895 | 708905 | 675148 | [16 empty] | 37107 | 357.12 |  |  |  |  | 744 |  |  |  | OC | [5 empty] | OP | 10 | 1971 |  |  | OP | [7 empty] | N | NUC | ST | N/A | IPP Non-CHP | 3 |  |  |  | Complex
55951 | IL | 869 | Dresden Generating Station | 2015 | 2 | 3 | NSS3 | PLANT | Nuclear | 895 | 643880 | 613219 | [16 empty] | 24360 | 322.56 |  |  |  |  | 672 |  |  |  | OC | [5 empty] | OP | 10 | 1971 |  |  | OP | [7 empty] | N | NUC | ST | N/A | IPP Non-CHP | 3 |  |  |  | Complex
55951 | IL | 869 | Dresden Generating Station | 2015 | 3 | 3 | NSS3 | PLANT | Nuclear | 895 | 721326 | 686977 | [16 empty] | 30597 | 357.12 |  |  |  |  | 744 |  |  |  | OC | [5 empty] | OP | 10 | 1971 |  |  | OP | [7 empty] | N | NUC | ST | N/A | IPP Non-CHP | 3 |  |  |  | Complex
55951 | IL | 869 | Dresden Generating Station | 2015 | 4 | 3 | NSS3 | PLANT | Nuclear | 895 | 693567 | 660540 | [16 empty] | 28380 | 345.6 |  |  |  |  | 720 |  |  |  | OC | [5 empty] | OP | 10 | 1971 |  |  | OP | [7 empty] | N | NUC | ST | N/A | IPP Non-CHP | 3 |  |  |  | Complex
55951 | IL | 869 | Dresden Generating Station | 2015 | 5 | 3 | NSS3 | PLANT | Nuclear | 895 | 696639 | 663466 | [16 empty] | 44671 | 683.208 |  |  |  |  | 744 |  |  |  | OC | [5 empty] | OP | 10 | 1971 |  |  | OP | [7 empty] | N | NUC | ST | N/A | IPP Non-CHP | 3 |  |  |  | Complex
55951 | IL | 869 | Dresden Generating Station | 2015 | 6 | 3 | NSS3 | PLANT | Nuclear | 895 | 684827 | 652216 | [16 empty] | 42930 | 606.42 |  |  |  |  | 720 |  |  |  | OC | [5 empty] | OP | 10 | 1971 |  |  | OP | [7 empty] | N | NUC | ST | N/A | IPP Non-CHP | 3 |  |  |  | Complex
55951 | IL | 869 | Dresden Generating Station | 2015 | 7 | 3 | NSS3 | PLANT | Nuclear | 895 | 714112 | 680107 | [16 empty] | 43785.795 | 556.295 |  |  |  |  | 744 |  |  |  | OC | [5 empty] | OP | 10 | 1971 |  |  | OP | [7 empty] | N | NUC | ST | N/A | IPP Non-CHP | 3 |  |  |  | Complex
55951 | IL | 869 | Dresden Generating Station | 2015 | 8 | 3 | NSS3 | PLANT | Nuclear | 895 | 711427 | 677550 | [16 empty] | 43820.552 | 535.253 |  |  |  |  | 744 |  |  |  | OC | [5 empty] | OP | 10 | 1971 |  |  | OP | [7 empty] | N | NUC | ST | N/A | IPP Non-CHP | 3 |  |  |  | Complex
55951 | IL | 869 | Dresden Generating Station | 2015 | 9 | 3 | NSS3 | PLANT | Nuclear | 895 | 687933 | 655174 | [16 empty] | 42874.169 | 661.169 |  |  |  |  | 720 |  |  |  | OC | [5 empty] | OP | 10 | 1971 |  |  | OP | [7 empty] | N | NUC | ST | N/A | IPP Non-CHP | 3 |  |  |  | Complex
55951 | IL | 869 | Dresden Generating Station | 2015 | 10 | 3 | NSS3 | PLANT | Nuclear | 895 | 713975 | 679977 | [16 empty] | 44981 | 357.12 |  |  |  |  | 744 |  |  |  | OC | [5 empty] | OP | 10 | 1971 |  |  | OP | [7 empty] | N | NUC | ST | N/A | IPP Non-CHP | 3 |  |  |  | Complex
55951 | IL | 869 | Dresden Generating Station | 2015 | 11 | 3 | NSS3 | PLANT | Nuclear | 895 | 680639 | 648228 | [16 empty] | 31860 | 345.6 |  |  |  |  | 720 |  |  |  | OC | [5 empty] | OP | 10 | 1971 |  |  | OP | [7 empty] | N | NUC | ST | N/A | IPP Non-CHP | 3 |  |  |  | Complex
55951 | IL | 869 | Dresden Generating Station | 2015 | 12 | 3 | NSS3 | PLANT | Nuclear | 895 | 565501 | 538572 | [16 empty] | 44733 | 357.12 |  |  |  |  | 744 |  |  |  | OC | [5 empty] | OP | 10 | 1971 |  |  | OP | [7 empty] | N | NUC | ST | N/A | IPP Non-CHP | 3 |  |  |  | Complex
12384 | IL | 874 | Joliet 9 | 2015 | 1 | 6 | 5 | 6 | Conventional Steam Coal | 314 | 172551 | 150464 | [6 empty] | 1680749 | 1680749 |  |  | 1677980 | 2769 |  |  |  |  | 11656 | 0 | 77467 | 0 | 6935 | 0 | 665 | 5 | (ON) Once through No Cool Pond |  | ON | Open | Fresh | Surface | Desplaines River | Desplaines River | OP | 6 | 1959 |  |  | OP | 7 | 1959 |  |  | OP | 5 | 1959 | N | SUB | ST | N/A | IPP Non-CHP | 1 |  |  |  | Simple
12384 | IL | 874 | Joliet 9 | 2015 | 2 | 6 | 5 | 6 | Conventional Steam Coal | 314 | 182988 | 161876 | [6 empty] | 1728088 | 1728088 |  |  | 1727826 | 262 |  |  |  |  | 11424 | 0 | 70573 | 0 | 6611 | 0 | 672 | 5 | (ON) Once through No Cool Pond |  | ON | Open | Fresh | Surface | Desplaines River | Desplaines River | OP | 6 | 1959 |  |  | OP | 7 | 1959 |  |  | OP | 5 | 1959 | N | SUB | ST | N/A | IPP Non-CHP | 1 |  |  |  | Simple
12384 | IL | 874 | Joliet 9 | 2015 | 3 | 6 | 5 | 6 | Conventional Steam Coal | 314 | 116926 | 102809 | [6 empty] | 1104265 | 1104265 |  |  | 1101746 | 2519 |  |  |  |  | 8215 | 0 | 79905 | 0 | 7439 | 0 | 452 | 5 | (ON) Once through No Cool Pond |  | ON | Open | Fresh | Surface | Desplaines River | Desplaines River | OP | 6 | 1959 |  |  | OP | 7 | 1959 |  |  | OP | 5 | 1959 | N | SUB | ST | N/A | IPP Non-CHP | 1 |  |  |  | Simple
12384 | IL | 874 | Joliet 9 | 2015 | 4 | 6 | 5 | 6 | Conventional Steam Coal | 314 | 180766 | 156793 | [6 empty] | 1714811 | 1714811 |  |  | 1713292 | 1519 |  |  |  |  | 12240 | 0 | 78065 | 0 | 7138 | 0 | 720 | 5 | (ON) Once through No Cool Pond |  | ON | Open | Fresh | Surface | Desplaines River | Desplaines River | OP | 6 | 1959 |  |  | OP | 7 | 1959 |  |  | OP | 5 | 1959 | N | SUB | ST | N/A | IPP Non-CHP | 1 |  |  |  | Simple
12384 | IL | 874 | Joliet 9 | 2015 | 5 | 6 | 5 | 6 | Conventional Steam Coal | 314 | 69483 | 59522 | [6 empty] | 647539 | 647539 |  |  | 645086 | 2453 |  |  |  |  | 6231 | 0 | 104684 | 0 | 9623 | 0 | 304 | 5 | (ON) Once through No Cool Pond |  | ON | Open | Fresh | Surface | Desplaines River | Desplaines River | OP | 6 | 1959 |  |  | OP | 7 | 1959 |  |  | OP | 5 | 1959 | N | SUB | ST | N/A | IPP Non-CHP | 1 |  |  |  | Simple
12384 | IL | 874 | Joliet 9 | 2015 | 6 | 6 | 5 | 6 | Conventional Steam Coal | 314 | 150449 | 130765 | [6 empty] | 1517351 | 1517351 |  |  | 1515251 | 2100 |  |  |  |  | 10350 | 0 | 79150 | 0 | 6821 | 0 | 583 | 5 | (ON) Once through No Cool Pond |  | ON | Open | Fresh | Surface | Desplaines River | Desplaines River | OP | 6 | 1959 |  |  | OP | 7 | 1959 |  |  | OP | 5 | 1959 | N | SUB | ST | N/A | IPP Non-CHP | 1 |  |  |  | Simple
12384 | IL | 874 | Joliet 9 | 2015 | 7 | 6 | 5 | 6 | Conventional Steam Coal | 314 | 186773 | 161726 | [6 empty] | 1896787 | 1896787 |  |  | 1896661 | 126 |  |  |  |  | 12834 | 0 | 79356 | 0 | 6766 | 0 | 744 | 5 | (ON) Once through No Cool Pond |  | ON | Open | Fresh | Surface | Desplaines River | Desplaines River | OP | 6 | 1959 |  |  | OP | 7 | 1959 |  |  | OP | 5 | 1959 | N | SUB | ST | N/A | IPP Non-CHP | 1 |  |  |  | Simple
12384 | IL | 874 | Joliet 9 | 2015 | 8 | 6 | 5 | 6 | Conventional Steam Coal | 314 | 179383 | 152999 | [6 empty] | 1731213 | 1731213 |  |  | 1731042 | 171 |  |  |  |  | 13268 | 0 | 86720 | 0 | 7664 | 0 | 744 | 5 | (ON) Once through No Cool Pond |  | ON | Open | Fresh | Surface | Desplaines River | Desplaines River | OP | 6 | 1959 |  |  | OP | 7 | 1959 |  |  | OP | 5 | 1959 | N | SUB | ST | N/A | IPP Non-CHP | 1 |  |  |  | Simple
12384 | IL | 874 | Joliet 9 | 2015 | 9 | 6 | 5 | 6 | Conventional Steam Coal | 314 | 69483 | 60299 | [6 empty] | 706130 | 706130 |  |  | 702637 | 3493 |  |  |  |  | 7020 | 0 | 116420 | 0 | 9942 | 0 | 304 | 5 | (ON) Once through No Cool Pond |  | ON | Open | Fresh | Surface | Desplaines River | Desplaines River | OP | 6 | 1959 |  |  | OP | 7 | 1959 |  |  | OP | 5 | 1959 | N | SUB | ST | N/A | IPP Non-CHP | 1 |  |  |  | Simple
12384 | IL | 874 | Joliet 9 | 2015 | 10 | 6 | 5 | 6 | Conventional Steam Coal | 314 | 118946 | 97586 | [6 empty] | 1065256 | 1065256 |  |  | 1062358 | 2898 |  |  |  |  | 10075 | 0 | 103242 | 0 | 9458 | 0 | 506 | 5 | (ON) Once through No Cool Pond |  | ON | Open | Fresh | Surface | Desplaines River | Desplaines River | OP | 6 | 1959 |  |  | OP | 7 | 1959 |  |  | OP | 5 | 1959 | N | SUB | ST | N/A | IPP Non-CHP | 1 |  |  |  | Simple
12384 | IL | 874 | Joliet 9 | 2015 | 11 | 6 | 5 | 6 | Conventional Steam Coal | 314 | 35350 | 30858 | [6 empty] | 375131 | 375131 |  |  | 372913 | 2218 |  |  |  |  | 3390 | 0 | 109858 | 0 | 9037 | 0 | 147 | 5 | (ON) Once through No Cool Pond |  | ON | Open | Fresh | Surface | Desplaines River | Desplaines River | OP | 6 | 1959 |  |  | OP | 7 | 1959 |  |  | OP | 5 | 1959 | N | SUB | ST | N/A | IPP Non-CHP | 1 |  |  |  | Simple
12384 | IL | 874 | Joliet 9 | 2015 | 12 | 6 | 5 | 6 | Conventional Steam Coal | 314 | 0 | 0 | [6 empty] | 0 | 0 |  |  | 0 | 0 |  |  |  |  | 651 | 0 |  |  |  |  | 0 | 5 | (ON) Once through No Cool Pond |  | ON | Open | Fresh | Surface | Desplaines River | Desplaines River | OP | 6 | 1959 |  |  | OP | 7 | 1959 |  |  | OP | 5 | 1959 | N | SUB | ST | N/A | IPP Non-CHP | 1 |  |  |  | Simple
59918 | IL | 876 | Kincaid Generation LLC | 2015 | 1 | 1 | 1 | 1 | Conventional Steam Coal | 579 | 323862 | 294513 | [6 empty] | 3180724 | 3180724 |  |  | 3179841 | 883 | [11 empty] | 42 | (ON) Once through No Cool Pond |  |  | Open | Fresh | Surface | Sangchris Lake | Sangchris Lake | OP | 6 | 1967 |  |  | OP | 6 | 1967 |  |  | OP | 6 | 1967 | N | SUB | ST | N/A | IPP Non-CHP | 1 |  |  |  | Complex
59918 | IL | 876 | Kincaid Generation LLC | 2015 | 2 | 1 | 1 | 1 | Conventional Steam Coal | 579 | 250980 | 226414 | [6 empty] | 2489974 | 2489974 |  |  | 2489458 | 516 | [11 empty] | 42 | (ON) Once through No Cool Pond |  |  | Open | Fresh | Surface | Sangchris Lake | Sangchris Lake | OP | 6 | 1967 |  |  | OP | 6 | 1967 |  |  | OP | 6 | 1967 | N | SUB | ST | N/A | IPP Non-CHP | 1 |  |  |  | Complex
59918 | IL | 876 | Kincaid Generation LLC | 2015 | 3 | 1 | 1 | 1 | Conventional Steam Coal | 579 | 186987 | 166388 | [6 empty] | 1848107 | 1848107 |  |  | 1847995 | 111 | [11 empty] | 42 | (ON) Once through No Cool Pond |  |  | Open | Fresh | Surface | Sangchris Lake | Sangchris Lake | OP | 6 | 1967 |  |  | OP | 6 | 1967 |  |  | OP | 6 | 1967 | N | SUB | ST | N/A | IPP Non-CHP | 1 |  |  |  | Complex
59918 | IL | 876 | Kincaid Generation LLC | 2015 | 4 | 1 | 1 | 1 | Conventional Steam Coal | 579 | 98108 | 84870 | [6 empty] | 939677 | 939677 |  |  | 939640 | 37 | [11 empty] | 42 | (ON) Once through No Cool Pond |  |  | Open | Fresh | Surface | Sangchris Lake | Sangchris Lake | OP | 6 | 1967 |  |  | OP | 6 | 1967 |  |  | OP | 6 | 1967 | N | SUB | ST | N/A | IPP Non-CHP | 1 |  |  |  | Complex
59918 | IL | 876 | Kincaid Generation LLC | 2015 | 5 | 1 | 1 | 1 | Conventional Steam Coal | 579 | 176296 | 160120 | [6 empty] | 1754488 | 1754488 |  |  | 1753377 | 1110 | [11 empty] | 42 | (ON) Once through No Cool Pond |  |  | Open | Fresh | Surface | Sangchris Lake | Sangchris Lake | OP | 6 | 1967 |  |  | OP | 6 | 1967 |  |  | OP | 6 | 1967 | N | SUB | ST | N/A | IPP Non-CHP | 1 |  |  |  | Complex
59918 | IL | 876 | Kincaid Generation LLC | 2015 | 6 | 1 | 1 | 1 | Conventional Steam Coal | 579 | 198802 | 180006 | [6 empty] | 1953923 | 1953923 |  |  | 1953658 | 266 | [11 empty] | 42 | (ON) Once through No Cool Pond |  |  | Open | Fresh | Surface | Sangchris Lake | Sangchris Lake | OP | 6 | 1967 |  |  | OP | 6 | 1967 |  |  | OP | 6 | 1967 | N | SUB | ST | N/A | IPP Non-CHP | 1 |  |  |  | Complex
59918 | IL | 876 | Kincaid Generation LLC | 2015 | 7 | 1 | 1 | 1 | Conventional Steam Coal | 579 | 278727 | 252997 | [6 empty] | 2756447 | 2756447 |  |  | 2754889 | 1558 | [11 empty] | 42 | (ON) Once through No Cool Pond |  |  | Open | Fresh | Surface | Sangchris Lake | Sangchris Lake | OP | 6 | 1967 |  |  | OP | 6 | 1967 |  |  | OP | 6 | 1967 | N | SUB | ST | N/A | IPP Non-CHP | 1 |  |  |  | Complex
59918 | IL | 876 | Kincaid Generation LLC | 2015 | 8 | 1 | 1 | 1 | Conventional Steam Coal | 579 | 222755 | 201038 | [6 empty] | 2227926 | 2227926 |  |  | 2220861 | 7065 | [11 empty] | 42 | (ON) Once through No Cool Pond |  |  | Open | Fresh | Surface | Sangchris Lake | Sangchris Lake | OP | 6 | 1967 |  |  | OP | 6 | 1967 |  |  | OP | 6 | 1967 | N | SUB | ST | N/A | IPP Non-CHP | 1 |  |  |  | Complex
59918 | IL | 876 | Kincaid Generation LLC | 2015 | 9 | 1 | 1 | 1 | Conventional Steam Coal | 579 | 297492 | 272964 | [6 empty] | 2926215 | 2926215 |  |  | 2921170 | 5045 | [11 empty] | 42 | (ON) Once through No Cool Pond |  |  | Open | Fresh | Surface | Sangchris Lake | Sangchris Lake | OP | 6 | 1967 |  |  | OP | 6 | 1967 |  |  | OP | 6 | 1967 | N | SUB | ST | N/A | IPP Non-CHP | 1 |  |  |  | Complex
59918 | IL | 876 | Kincaid Generation LLC | 2015 | 10 | 1 | 1 | 1 | Conventional Steam Coal | 579 | 293922 | 271446 | [6 empty] | 2898146 | 2898146 |  |  | 2895550 | 2596 | [11 empty] | 42 | (ON) Once through No Cool Pond |  |  | Open | Fresh | Surface | Sangchris Lake | Sangchris Lake | OP | 6 | 1967 |  |  | OP | 6 | 1967 |  |  | OP | 6 | 1967 | N | SUB | ST | N/A | IPP Non-CHP | 1 |  |  |  | Complex
59918 | IL | 876 | Kincaid Generation LLC | 2015 | 11 | 1 | 1 | 1 | Conventional Steam Coal | 579 | 305185 | 283713 | [6 empty] | 3038821 | 3038821 |  |  | 3036442 | 2379 | [11 empty] | 42 | (ON) Once through No Cool Pond |  |  | Open | Fresh | Surface | Sangchris Lake | Sangchris Lake | OP | 6 | 1967 |  |  | OP | 6 | 1967 |  |  | OP | 6 | 1967 | N | SUB | ST | N/A | IPP Non-CHP | 1 |  |  |  | Complex
59918 | IL | 876 | Kincaid Generation LLC | 2015 | 12 | 1 | 1 | 1 | Conventional Steam Coal | 579 | 132616 | 119689 | [6 empty] | 1308660 | 1308660 |  |  | 1308504 | 156 | [11 empty] | 42 | (ON) Once through No Cool Pond |  |  | Open | Fresh | Surface | Sangchris Lake | Sangchris Lake | OP | 6 | 1967 |  |  | OP | 6 | 1967 |  |  | OP | 6 | 1967 | N | SUB | ST | N/A | IPP Non-CHP | 1 |  |  |  | Complex
59918 | IL | 876 | Kincaid Generation LLC | 2015 | 1 | 2 | 2 | 2 | Conventional Steam Coal | 579 | 159524 | 140715 | [6 empty] | 1574222 | 1574222 |  |  | 1573190 | 1032 | [11 empty] | 42 | (ON) Once through No Cool Pond |  |  | Open | Fresh | Surface | Sangchris Lake | Sangchris Lake | OP | 6 | 1968 |  |  | OP | 6 | 1968 |  |  | OP | 6 | 1968 | N | SUB | ST | N/A | IPP Non-CHP | 1 |  |  |  | Complex
59918 | IL | 876 | Kincaid Generation LLC | 2015 | 2 | 2 | 2 | 2 | Conventional Steam Coal | 579 | 315247 | 289409 | [6 empty] | 3053823 | 3053823 |  |  | 3053401 | 421 | [11 empty] | 42 | (ON) Once through No Cool Pond |  |  | Open | Fresh | Surface | Sangchris Lake | Sangchris Lake | OP | 6 | 1968 |  |  | OP | 6 | 1968 |  |  | OP | 6 | 1968 | N | SUB | ST | N/A | IPP Non-CHP | 1 |  |  |  | Complex
59918 | IL | 876 | Kincaid Generation LLC | 2015 | 3 | 2 | 2 | 2 | Conventional Steam Coal | 579 | 188326 | 170736 | [6 empty] | 1817689 | 1817689 |  |  | 1817316 | 373 | [11 empty] | 42 | (ON) Once through No Cool Pond |  |  | Open | Fresh | Surface | Sangchris Lake | Sangchris Lake | OP | 6 | 1968 |  |  | OP | 6 | 1968 |  |  | OP | 6 | 1968 | N | SUB | ST | N/A | IPP Non-CHP | 1 |  |  |  | Complex
59918 | IL | 876 | Kincaid Generation LLC | 2015 | 4 | 2 | 2 | 2 | Conventional Steam Coal | 579 | 297082 | 274309 | [6 empty] | 2888021 | 2888021 |  |  | 2886611 | 1410 | [11 empty] | 42 | (ON) Once through No Cool Pond |  |  | Open | Fresh | Surface | Sangchris Lake | Sangchris Lake | OP | 6 | 1968 |  |  | OP | 6 | 1968 |  |  | OP | 6 | 1968 | N | SUB | ST | N/A | IPP Non-CHP | 1 |  |  |  | Complex
59918 | IL | 876 | Kincaid Generation LLC | 2015 | 5 | 2 | 2 | 2 | Conventional Steam Coal | 579 | 163089 | 145897 | [6 empty] | 1605908 | 1605908 |  |  | 1604672 | 1237 | [11 empty] | 42 | (ON) Once through No Cool Pond |  |  | Open | Fresh | Surface | Sangchris Lake | Sangchris Lake | OP | 6 | 1968 |  |  | OP | 6 | 1968 |  |  | OP | 6 | 1968 | N | SUB | ST | N/A | IPP Non-CHP | 1 |  |  |  | Complex
59918 | IL | 876 | Kincaid Generation LLC | 2015 | 6 | 2 | 2 | 2 | Conventional Steam Coal | 579 | 236570 | 215631 | [6 empty] | 2350481 | 2350481 |  |  | 2350146 | 335 | [11 empty] | 42 | (ON) Once through No Cool Pond |  |  | Open | Fresh | Surface | Sangchris Lake | Sangchris Lake | OP | 6 | 1968 |  |  | OP | 6 | 1968 |  |  | OP | 6 | 1968 | N | SUB | ST | N/A | IPP Non-CHP | 1 |  |  |  | Complex
59918 | IL | 876 | Kincaid Generation LLC | 2015 | 7 | 2 | 2 | 2 | Conventional Steam Coal | 579 | 222224 | 204300 | [6 empty] | 2252658 | 2252658 |  |  | 2250539 | 2119 | [11 empty] | 42 | (ON) Once through No Cool Pond |  |  | Open | Fresh | Surface | Sangchris Lake | Sangchris Lake | OP | 6 | 1968 |  |  | OP | 6 | 1968 |  |  | OP | 6 | 1968 | N | SUB | ST | N/A | IPP Non-CHP | 1 |  |  |  | Complex
59918 | IL | 876 | Kincaid Generation LLC | 2015 | 8 | 2 | 2 | 2 | Conventional Steam Coal | 579 | 288924 | 263065 | [6 empty] | 2835073 | 2835073 |  |  | 2830638 | 4435 | [11 empty] | 42 | (ON) Once through No Cool Pond |  |  | Open | Fresh | Surface | Sangchris Lake | Sangchris Lake | OP | 6 | 1968 |  |  | OP | 6 | 1968 |  |  | OP | 6 | 1968 | N | SUB | ST | N/A | IPP Non-CHP | 1 |  |  |  | Complex
59918 | IL | 876 | Kincaid Generation LLC | 2015 | 9 | 2 | 2 | 2 | Conventional Steam Coal | 579 | 207621 | 182023 | [6 empty] | 1999714 | 1999714 |  |  | 1997306 | 2408 | [11 empty] | 42 | (ON) Once through No Cool Pond |  |  | Open | Fresh | Surface | Sangchris Lake | Sangchris Lake | OP | 6 | 1968 |  |  | OP | 6 | 1968 |  |  | OP | 6 | 1968 | N | SUB | ST | N/A | IPP Non-CHP | 1 |  |  |  | Complex
59918 | IL | 876 | Kincaid Generation LLC | 2015 | 10 | 2 | 2 | 2 | Conventional Steam Coal | 579 | 296944 | 271707 | [6 empty] | 2857882 | 2857882 |  |  | 2855263 | 2619 | [11 empty] | 42 | (ON) Once through No Cool Pond |  |  | Open | Fresh | Surface | Sangchris Lake | Sangchris Lake | OP | 6 | 1968 |  |  | OP | 6 | 1968 |  |  | OP | 6 | 1968 | N | SUB | ST | N/A | IPP Non-CHP | 1 |  |  |  | Complex
59918 | IL | 876 | Kincaid Generation LLC | 2015 | 11 | 2 | 2 | 2 | Conventional Steam Coal | 579 | 260509 | 239501 | [6 empty] | 2567661 | 2567661 |  |  | 2563692 | 3969 | [11 empty] | 42 | (ON) Once through No Cool Pond |  |  | Open | Fresh | Surface | Sangchris Lake | Sangchris Lake | OP | 6 | 1968 |  |  | OP | 6 | 1968 |  |  | OP | 6 | 1968 | N | SUB | ST | N/A | IPP Non-CHP | 1 |  |  |  | Complex
59918 | IL | 876 | Kincaid Generation LLC | 2015 | 12 | 2 | 2 | 2 | Conventional Steam Coal | 579 | 160700 | 146480 | [6 empty] | 1573717 | 1573717 |  |  | 1572749 | 969 | [11 empty] | 42 | (ON) Once through No Cool Pond |  |  | Open | Fresh | Surface | Sangchris Lake | Sangchris Lake | OP | 6 | 1968 |  |  | OP | 6 | 1968 |  |  | OP | 6 | 1968 | N | SUB | ST | N/A | IPP Non-CHP | 1 |  |  |  | Complex
59918 | IL | 876 | Kincaid Generation LLC | 2015 | 1 | 1 | 1 | PLANT | Conventional Steam Coal | 579 | 323862 | 294513 | [6 empty] | 3180724 | 3180724 |  |  | 3179841 | 883 |  |  |  |  | 26038.192 | 0 |  |  |  |  | 744 |  |  |  | ON | [5 empty] | OP | 6 | 1967 |  |  | OP | 6 | 1967 | [5 empty] | N | SUB | ST | N/A | IPP Non-CHP | 1 |  |  |  | Complex
59918 | IL | 876 | Kincaid Generation LLC | 2015 | 2 | 1 | 1 | PLANT | Conventional Steam Coal | 579 | 250980 | 226414 | [6 empty] | 2489974 | 2489974 |  |  | 2489458 | 516 |  |  |  |  | 22583.435 | 0 |  |  |  |  | 672 |  |  |  | ON | [5 empty] | OP | 6 | 1967 |  |  | OP | 6 | 1967 | [5 empty] | N | SUB | ST | N/A | IPP Non-CHP | 1 |  |  |  | Complex
59918 | IL | 876 | Kincaid Generation LLC | 2015 | 3 | 1 | 1 | PLANT | Conventional Steam Coal | 579 | 186987 | 166388 | [6 empty] | 1848107 | 1848107 |  |  | 1847995 | 111 |  |  |  |  | 24922.269 | 0 |  |  |  |  | 744 |  |  |  | ON | [5 empty] | OP | 6 | 1967 |  |  | OP | 6 | 1967 | [5 empty] | N | SUB | ST | N/A | IPP Non-CHP | 1 |  |  |  | Complex
59918 | IL | 876 | Kincaid Generation LLC | 2015 | 4 | 1 | 1 | PLANT | Conventional Steam Coal | 579 | 98108 | 84870 | [6 empty] | 939677 | 939677 |  |  | 939640 | 37 |  |  |  |  | 24118.325 | 0 |  |  |  |  | 720 |  |  |  | ON | [5 empty] | OP | 6 | 1967 |  |  | OP | 6 | 1967 | [5 empty] | N | SUB | ST | N/A | IPP Non-CHP | 1 |  |  |  | Complex
59918 | IL | 876 | Kincaid Generation LLC | 2015 | 5 | 1 | 1 | PLANT | Conventional Steam Coal | 579 | 176296 | 160120 | [6 empty] | 1754488 | 1754488 |  |  | 1753377 | 1110 |  |  |  |  | 28332.033 | 0 |  |  |  |  | 744 |  |  |  | ON | [5 empty] | OP | 6 | 1967 |  |  | OP | 6 | 1967 | [5 empty] | N | SUB | ST | N/A | IPP Non-CHP | 1 |  |  |  | Complex
59918 | IL | 876 | Kincaid Generation LLC | 2015 | 6 | 1 | 1 | PLANT | Conventional Steam Coal | 579 | 198802 | 180006 | [6 empty] | 1953923 | 1953923 |  |  | 1953658 | 266 |  |  |  |  | 31122.839 | 0 |  |  |  |  | 720 |  |  |  | ON | [5 empty] | OP | 6 | 1967 |  |  | OP | 6 | 1967 | [5 empty] | N | SUB | ST | N/A | IPP Non-CHP | 1 |  |  |  | Complex
59918 | IL | 876 | Kincaid Generation LLC | 2015 | 7 | 1 | 1 | PLANT | Conventional Steam Coal | 579 | 278727 | 252997 | [6 empty] | 2756447 | 2756447 |  |  | 2754889 | 1558 |  |  |  |  | 33778.354 | 0 |  |  |  |  | 744 |  |  |  | ON | [5 empty] | OP | 6 | 1967 |  |  | OP | 6 | 1967 | [5 empty] | N | SUB | ST | N/A | IPP Non-CHP | 1 |  |  |  | Complex
59918 | IL | 876 | Kincaid Generation LLC | 2015 | 8 | 1 | 1 | PLANT | Conventional Steam Coal | 579 | 222755 | 201038 | [6 empty] | 2227926 | 2227926 |  |  | 2220861 | 7065 |  |  |  |  | 33787.654 | 0 |  |  |  |  | 744 |  |  |  | ON | [5 empty] | OP | 6 | 1967 |  |  | OP | 6 | 1967 | [5 empty] | N | SUB | ST | N/A | IPP Non-CHP | 1 |  |  |  | Complex
59918 | IL | 876 | Kincaid Generation LLC | 2015 | 9 | 1 | 1 | PLANT | Conventional Steam Coal | 579 | 297492 | 272964 | [6 empty] | 2926215 | 2926215 |  |  | 2921170 | 5045 |  |  |  |  | 34128.63 | 0 |  |  |  |  | 720 |  |  |  | ON | [5 empty] | OP | 6 | 1967 |  |  | OP | 6 | 1967 | [5 empty] | N | SUB | ST | N/A | IPP Non-CHP | 1 |  |  |  | Complex
59918 | IL | 876 | Kincaid Generation LLC | 2015 | 10 | 1 | 1 | PLANT | Conventional Steam Coal | 579 | 293922 | 271446 | [6 empty] | 2898146 | 2898146 |  |  | 2895550 | 2596 |  |  |  |  | 34128.63 | 0 |  |  |  |  | 744 |  |  |  | ON | [5 empty] | OP | 6 | 1967 |  |  | OP | 6 | 1967 | [5 empty] | N | SUB | ST | N/A | IPP Non-CHP | 1 |  |  |  | Complex
59918 | IL | 876 | Kincaid Generation LLC | 2015 | 11 | 1 | 1 | PLANT | Conventional Steam Coal | 579 | 305185 | 283713 | [6 empty] | 3038821 | 3038821 |  |  | 3036442 | 2379 |  |  |  |  | 28408.027 | 0 |  |  |  |  | 720 |  |  |  | ON | [5 empty] | OP | 6 | 1967 |  |  | OP | 6 | 1967 | [5 empty] | N | SUB | ST | N/A | IPP Non-CHP | 1 |  |  |  | Complex
59918 | IL | 876 | Kincaid Generation LLC | 2015 | 12 | 1 | 1 | PLANT | Conventional Steam Coal | 579 | 132616 | 119689 | [6 empty] | 1308660 | 1308660 |  |  | 1308504 | 156 |  |  |  |  | 23806.347 | 0 |  |  |  |  | 744 |  |  |  | ON | [5 empty] | OP | 6 | 1967 |  |  | OP | 6 | 1967 | [5 empty] | N | SUB | ST | N/A | IPP Non-CHP | 1 |  |  |  | Complex
59918 | IL | 876 | Kincaid Generation LLC | 2015 | 1 | 2 | 2 | PLANT | Conventional Steam Coal | 579 | 159524 | 140715 | [6 empty] | 1574222 | 1574222 |  |  | 1573190 | 1032 |  |  |  |  | 26038.192 | 0 |  |  |  |  | 744 |  |  |  | ON | [5 empty] | OP | 6 | 1968 |  |  | OP | 6 | 1968 | [5 empty] | N | SUB | ST | N/A | IPP Non-CHP | 1 |  |  |  | Complex
59918 | IL | 876 | Kincaid Generation LLC | 2015 | 2 | 2 | 2 | PLANT | Conventional Steam Coal | 579 | 315247 | 289409 | [6 empty] | 3053823 | 3053823 |  |  | 3053401 | 421 |  |  |  |  | 22583.435 | 0 |  |  |  |  | 672 |  |  |  | ON | [5 empty] | OP | 6 | 1968 |  |  | OP | 6 | 1968 | [5 empty] | N | SUB | ST | N/A | IPP Non-CHP | 1 |  |  |  | Complex
59918 | IL | 876 | Kincaid Generation LLC | 2015 | 3 | 2 | 2 | PLANT | Conventional Steam Coal | 579 | 188326 | 170736 | [6 empty] | 1817689 | 1817689 |  |  | 1817316 | 373 |  |  |  |  | 24922.269 | 0 |  |  |  |  | 744 |  |  |  | ON | [5 empty] | OP | 6 | 1968 |  |  | OP | 6 | 1968 | [5 empty] | N | SUB | ST | N/A | IPP Non-CHP | 1 |  |  |  | Complex
59918 | IL | 876 | Kincaid Generation LLC | 2015 | 4 | 2 | 2 | PLANT | Conventional Steam Coal | 579 | 297082 | 274309 | [6 empty] | 2888021 | 2888021 |  |  | 2886611 | 1410 |  |  |  |  | 24118.325 | 0 |  |  |  |  | 720 |  |  |  | ON | [5 empty] | OP | 6 | 1968 |  |  | OP | 6 | 1968 | [5 empty] | N | SUB | ST | N/A | IPP Non-CHP | 1 |  |  |  | Complex
59918 | IL | 876 | Kincaid Generation LLC | 2015 | 5 | 2 | 2 | PLANT | Conventional Steam Coal | 579 | 163089 | 145897 | [6 empty] | 1605908 | 1605908 |  |  | 1604672 | 1237 |  |  |  |  | 28332.033 | 0 |  |  |  |  | 744 |  |  |  | ON | [5 empty] | OP | 6 | 1968 |  |  | OP | 6 | 1968 | [5 empty] | N | SUB | ST | N/A | IPP Non-CHP | 1 |  |  |  | Complex
59918 | IL | 876 | Kincaid Generation LLC | 2015 | 6 | 2 | 2 | PLANT | Conventional Steam Coal | 579 | 236570 | 215631 | [6 empty] | 2350481 | 2350481 |  |  | 2350146 | 335 |  |  |  |  | 31122.839 | 0 |  |  |  |  | 720 |  |  |  | ON | [5 empty] | OP | 6 | 1968 |  |  | OP | 6 | 1968 | [5 empty] | N | SUB | ST | N/A | IPP Non-CHP | 1 |  |  |  | Complex
59918 | IL | 876 | Kincaid Generation LLC | 2015 | 7 | 2 | 2 | PLANT | Conventional Steam Coal | 579 | 222224 | 204300 | [6 empty] | 2252658 | 2252658 |  |  | 2250539 | 2119 |  |  |  |  | 33778.354 | 0 |  |  |  |  | 744 |  |  |  | ON | [5 empty] | OP | 6 | 1968 |  |  | OP | 6 | 1968 | [5 empty] | N | SUB | ST | N/A | IPP Non-CHP | 1 |  |  |  | Complex
59918 | IL | 876 | Kincaid Generation LLC | 2015 | 8 | 2 | 2 | PLANT | Conventional Steam Coal | 579 | 288924 | 263065 | [6 empty] | 2835073 | 2835073 |  |  | 2830638 | 4435 |  |  |  |  | 33787.654 | 0 |  |  |  |  | 744 |  |  |  | ON | [5 empty] | OP | 6 | 1968 |  |  | OP | 6 | 1968 | [5 empty] | N | SUB | ST | N/A | IPP Non-CHP | 1 |  |  |  | Complex
59918 | IL | 876 | Kincaid Generation LLC | 2015 | 9 | 2 | 2 | PLANT | Conventional Steam Coal | 579 | 207621 | 182023 | [6 empty] | 1999714 | 1999714 |  |  | 1997306 | 2408 |  |  |  |  | 34128.63 | 0 |  |  |  |  | 720 |  |  |  | ON | [5 empty] | OP | 6 | 1968 |  |  | OP | 6 | 1968 | [5 empty] | N | SUB | ST | N/A | IPP Non-CHP | 1 |  |  |  | Complex
59918 | IL | 876 | Kincaid Generation LLC | 2015 | 10 | 2 | 2 | PLANT | Conventional Steam Coal | 579 | 296944 | 271707 | [6 empty] | 2857882 | 2857882 |  |  | 2855263 | 2619 |  |  |  |  | 34128.63 | 0 |  |  |  |  | 744 |  |  |  | ON | [5 empty] | OP | 6 | 1968 |  |  | OP | 6 | 1968 | [5 empty] | N | SUB | ST | N/A | IPP Non-CHP | 1 |  |  |  | Complex
59918 | IL | 876 | Kincaid Generation LLC | 2015 | 11 | 2 | 2 | PLANT | Conventional Steam Coal | 579 | 260509 | 239501 | [6 empty] | 2567661 | 2567661 |  |  | 2563692 | 3969 |  |  |  |  | 28408.027 | 0 |  |  |  |  | 720 |  |  |  | ON | [5 empty] | OP | 6 | 1968 |  |  | OP | 6 | 1968 | [5 empty] | N | SUB | ST | N/A | IPP Non-CHP | 1 |  |  |  | Complex
59918 | IL | 876 | Kincaid Generation LLC | 2015 | 12 | 2 | 2 | PLANT | Conventional Steam Coal | 579 | 160700 | 146480 | [6 empty] | 1573717 | 1573717 |  |  | 1572749 | 969 |  |  |  |  | 23806.347 | 0 |  |  |  |  | 744 |  |  |  | ON | [5 empty] | OP | 6 | 1968 |  |  | OP | 6 | 1968 | [5 empty] | N | SUB | ST | N/A | IPP Non-CHP | 1 |  |  |  | Complex
12384 | IL | 879 | Powerton | 2015 | 1 | 5 | 51 | 5 | Conventional Steam Coal | 769 | 423799 | 393186 | [6 empty] | 2232970 | 2232970 |  |  | 2231914 | 1057 |  |  |  |  | 13579.2 | 216 |  |  |  |  | 658 | 10 | (RC) Recirculate: Cooling Pond |  | RC | Closed | Fresh | Surface | Illinois River | Powerton Lake | OP | 9 | 1972 |  |  | OP | 5 | 1972 |  |  | OP | 9 | 1972 | N | SUB | ST | N/A | IPP Non-CHP | 1 |  |  |  | 1C MB 1G
12384 | IL | 879 | Powerton | 2015 | 2 | 5 | 51 | 5 | Conventional Steam Coal | 769 | 484619 | 450919 | [6 empty] | 2363285 | 2363285 |  |  | 2362367 | 919 |  |  |  |  | 15400.8 | 403.2 |  |  |  |  | 672 | 10 | (RC) Recirculate: Cooling Pond |  | RC | Closed | Fresh | Surface | Illinois River | Powerton Lake | OP | 9 | 1972 |  |  | OP | 5 | 1972 |  |  | OP | 9 | 1972 | N | SUB | ST | N/A | IPP Non-CHP | 1 |  |  |  | 1C MB 1G
12384 | IL | 879 | Powerton | 2015 | 3 | 5 | 51 | 5 | Conventional Steam Coal | 769 | 158447 | 146102 | [6 empty] | 820112 | 820112 |  |  | 819162 | 950 |  |  |  |  | 15400.8 | 446.4 |  |  |  |  | 269 | 10 | (RC) Recirculate: Cooling Pond |  | RC | Closed | Fresh | Surface | Illinois River | Powerton Lake | OP | 9 | 1972 |  |  | OP | 5 | 1972 |  |  | OP | 9 | 1972 | N | SUB | ST | N/A | IPP Non-CHP | 1 |  |  |  | 1C MB 1G
12384 | IL | 879 | Powerton | 2015 | 4 | 5 | 51 | 5 | Conventional Steam Coal | 769 | 293467 | 269523 | [6 empty] | 1542679 | 1542679 |  |  | 1540392 | 2287 |  |  |  |  | 13689.6 | 129.6 |  |  |  |  | 574 | 10 | (RC) Recirculate: Cooling Pond |  | RC | Closed | Fresh | Surface | Illinois River | Powerton Lake | OP | 9 | 1972 |  |  | OP | 5 | 1972 |  |  | OP | 9 | 1972 | N | SUB | ST | N/A | IPP Non-CHP | 1 |  |  |  | 1C MB 1G
12384 | IL | 879 | Powerton | 2015 | 5 | 5 | 51 | 5 | Conventional Steam Coal | 769 | 135848 | 121692 | [6 empty] | 746904 | 746904 |  |  | 745467 | 1437 |  |  |  |  | 8776.8 | 316.8 |  |  |  |  | 317 | 10 | (RC) Recirculate: Cooling Pond |  | RC | Closed | Fresh | Surface | Illinois River | Powerton Lake | OP | 9 | 1972 |  |  | OP | 5 | 1972 |  |  | OP | 9 | 1972 | N | SUB | ST | N/A | IPP Non-CHP | 1 |  |  |  | 1C MB 1G
12384 | IL | 879 | Powerton | 2015 | 6 | 5 | 51 | 5 | Conventional Steam Coal | 769 | 326721 | 300312 | [6 empty] | 1674056 | 1674056 |  |  | 1668030 | 6026 |  |  |  |  | 13903.5 | 0 |  |  |  |  | 565 | 10 | (RC) Recirculate: Cooling Pond |  | RC | Closed | Fresh | Surface | Illinois River | Powerton Lake | OP | 9 | 1972 |  |  | OP | 5 | 1972 |  |  | OP | 9 | 1972 | N | SUB | ST | N/A | IPP Non-CHP | 1 |  |  |  | 1C MB 1G
12384 | IL | 879 | Powerton | 2015 | 7 | 5 | 51 | 5 | Conventional Steam Coal | 769 | 306834 | 282282 | [6 empty] | 1557193 | 1557193 |  |  | 1552569 | 4624 |  |  |  |  | 13579 | 0 |  |  |  |  | 490 | 10 | (RC) Recirculate: Cooling Pond |  | RC | Closed | Fresh | Surface | Illinois River | Powerton Lake | OP | 9 | 1972 |  |  | OP | 5 | 1972 |  |  | OP | 9 | 1972 | N | SUB | ST | N/A | IPP Non-CHP | 1 |  |  |  | 1C MB 1G
12384 | IL | 879 | Powerton | 2015 | 8 | 5 | 51 | 5 | Conventional Steam Coal | 769 | 397379 | 367490 | [6 empty] | 2070772 | 2070772 |  |  | 2068634 | 2137 |  |  |  |  | 14904 | 115.2 |  |  |  |  | 744 | 10 | (RC) Recirculate: Cooling Pond |  | RC | Closed | Fresh | Surface | Illinois River | Powerton Lake | OP | 9 | 1972 |  |  | OP | 5 | 1972 |  |  | OP | 9 | 1972 | N | SUB | ST | N/A | IPP Non-CHP | 1 |  |  |  | 1C MB 1G
12384 | IL | 879 | Powerton | 2015 | 9 | 5 | 51 | 5 | Conventional Steam Coal | 769 | 121121 | 108114 | [6 empty] | 645694 | 645694 |  |  | 640544 | 5150 |  |  |  |  | 10438.2 | 432 |  |  |  |  | 231 | 10 | (RC) Recirculate: Cooling Pond |  | RC | Closed | Fresh | Surface | Illinois River | Powerton Lake | OP | 9 | 1972 |  |  | OP | 5 | 1972 |  |  | OP | 9 | 1972 | N | SUB | ST | N/A | IPP Non-CHP | 1 |  |  |  | 1C MB 1G
12384 | IL | 879 | Powerton | 2015 | 10 | 5 | 51 | 5 | Conventional Steam Coal | 769 | 373820 | 345878 | [6 empty] | 1899133 | 1899133 |  |  | 1895538 | 3595 |  |  |  |  | 14572.8 | 446.4 |  |  |  |  | 676 | 10 | (RC) Recirculate: Cooling Pond |  | RC | Closed | Fresh | Surface | Illinois River | Powerton Lake | OP | 9 | 1972 |  |  | OP | 5 | 1972 |  |  | OP | 9 | 1972 | N | SUB | ST | N/A | IPP Non-CHP | 1 |  |  |  | 1C MB 1G
12384 | IL | 879 | Powerton | 2015 | 11 | 5 | 51 | 5 | Conventional Steam Coal | 769 | 25673 | 19527 | [6 empty] | 144300 | 144300 |  |  | 143902 | 398 |  |  |  |  | 11122.8 | 259.2 |  |  |  |  | 73 | 10 | (RC) Recirculate: Cooling Pond |  | RC | Closed | Fresh | Surface | Illinois River | Powerton Lake | OP | 9 | 1972 |  |  | OP | 5 | 1972 |  |  | OP | 9 | 1972 | N | SUB | ST | N/A | IPP Non-CHP | 1 |  |  |  | 1C MB 1G
12384 | IL | 879 | Powerton | 2015 | 12 | 5 | 51 | 5 | Conventional Steam Coal | 769 | 0 | -3320 | [6 empty] | 0 | 0 |  |  | 0 | 0 |  |  |  |  | 993.6 | 0 |  |  |  |  | 0 | 10 | (RC) Recirculate: Cooling Pond |  | RC | Closed | Fresh | Surface | Illinois River | Powerton Lake | OP | 9 | 1972 |  |  | OP | 5 | 1972 |  |  | OP | 9 | 1972 | N | SUB | ST | N/A | IPP Non-CHP | 1 |  |  |  | 1C MB 1G
12384 | IL | 879 | Powerton | 2015 | 1 | 5 | 52 | 5 | Conventional Steam Coal | 769 | 423799 | 393186 | [6 empty] | 2009799 | 2009799 |  |  | 2008742 | 1057 |  |  |  |  | 13579.2 | 216 |  |  |  |  | 658 | 10 | (RC) Recirculate: Cooling Pond |  | RC | Closed | Fresh | Surface | Illinois River | Powerton Lake | OP | 9 | 1972 |  |  | OP | 5 | 1972 |  |  | OP | 9 | 1972 | N | SUB | ST | N/A | IPP Non-CHP | 1 |  |  |  | 1C MB 1G
12384 | IL | 879 | Powerton | 2015 | 2 | 5 | 52 | 5 | Conventional Steam Coal | 769 | 484619 | 450919 | [6 empty] | 2363268 | 2363268 |  |  | 2362350 | 919 |  |  |  |  | 15400.8 | 403.2 |  |  |  |  | 672 | 10 | (RC) Recirculate: Cooling Pond |  | RC | Closed | Fresh | Surface | Illinois River | Powerton Lake | OP | 9 | 1972 |  |  | OP | 5 | 1972 |  |  | OP | 9 | 1972 | N | SUB | ST | N/A | IPP Non-CHP | 1 |  |  |  | 1C MB 1G
12384 | IL | 879 | Powerton | 2015 | 3 | 5 | 52 | 5 | Conventional Steam Coal | 769 | 158447 | 146102 | [6 empty] | 820112 | 820112 |  |  | 819162 | 950 |  |  |  |  | 15400.8 | 446.4 |  |  |  |  | 269 | 10 | (RC) Recirculate: Cooling Pond |  | RC | Closed | Fresh | Surface | Illinois River | Powerton Lake | OP | 9 | 1972 |  |  | OP | 5 | 1972 |  |  | OP | 9 | 1972 | N | SUB | ST | N/A | IPP Non-CHP | 1 |  |  |  | 1C MB 1G
12384 | IL | 879 | Powerton | 2015 | 4 | 5 | 52 | 5 | Conventional Steam Coal | 769 | 293467 | 269523 | [6 empty] | 1542658 | 1542658 |  |  | 1540392 | 2266 |  |  |  |  | 13689.6 | 129.6 |  |  |  |  | 574 | 10 | (RC) Recirculate: Cooling Pond |  | RC | Closed | Fresh | Surface | Illinois River | Powerton Lake | OP | 9 | 1972 |  |  | OP | 5 | 1972 |  |  | OP | 9 | 1972 | N | SUB | ST | N/A | IPP Non-CHP | 1 |  |  |  | 1C MB 1G
12384 | IL | 879 | Powerton | 2015 | 5 | 5 | 52 | 5 | Conventional Steam Coal | 769 | 135848 | 121692 | [6 empty] | 748341 | 748341 |  |  | 745467 | 2874 |  |  |  |  | 8776.8 | 316.8 |  |  |  |  | 317 | 10 | (RC) Recirculate: Cooling Pond |  | RC | Closed | Fresh | Surface | Illinois River | Powerton Lake | OP | 9 | 1972 |  |  | OP | 5 | 1972 |  |  | OP | 9 | 1972 | N | SUB | ST | N/A | IPP Non-CHP | 1 |  |  |  | 1C MB 1G
12384 | IL | 879 | Powerton | 2015 | 6 | 5 | 52 | 5 | Conventional Steam Coal | 769 | 326721 | 300312 | [6 empty] | 1671042 | 1671042 |  |  | 1668030 | 3012 |  |  |  |  | 13903.5 | 0 |  |  |  |  | 565 | 10 | (RC) Recirculate: Cooling Pond |  | RC | Closed | Fresh | Surface | Illinois River | Powerton Lake | OP | 9 | 1972 |  |  | OP | 5 | 1972 |  |  | OP | 9 | 1972 | N | SUB | ST | N/A | IPP Non-CHP | 1 |  |  |  | 1C MB 1G
12384 | IL | 879 | Powerton | 2015 | 7 | 5 | 52 | 5 | Conventional Steam Coal | 769 | 306834 | 282282 | [6 empty] | 1557193 | 1557193 |  |  | 1552569 | 4624 |  |  |  |  | 13579 | 0 |  |  |  |  | 490 | 10 | (RC) Recirculate: Cooling Pond |  | RC | Closed | Fresh | Surface | Illinois River | Powerton Lake | OP | 9 | 1972 |  |  | OP | 5 | 1972 |  |  | OP | 9 | 1972 | N | SUB | ST | N/A | IPP Non-CHP | 1 |  |  |  | 1C MB 1G
12384 | IL | 879 | Powerton | 2015 | 8 | 5 | 52 | 5 | Conventional Steam Coal | 769 | 397379 | 367490 | [6 empty] | 2072043 | 2072043 |  |  | 2068634 | 3408 |  |  |  |  | 14904 | 115.2 |  |  |  |  | 744 | 10 | (RC) Recirculate: Cooling Pond |  | RC | Closed | Fresh | Surface | Illinois River | Powerton Lake | OP | 9 | 1972 |  |  | OP | 5 | 1972 |  |  | OP | 9 | 1972 | N | SUB | ST | N/A | IPP Non-CHP | 1 |  |  |  | 1C MB 1G
12384 | IL | 879 | Powerton | 2015 | 9 | 5 | 52 | 5 | Conventional Steam Coal | 769 | 121121 | 108114 | [6 empty] | 647601 | 647601 |  |  | 640831 | 6770 |  |  |  |  | 10438.2 | 432 |  |  |  |  | 231 | 10 | (RC) Recirculate: Cooling Pond |  | RC | Closed | Fresh | Surface | Illinois River | Powerton Lake | OP | 9 | 1972 |  |  | OP | 5 | 1972 |  |  | OP | 9 | 1972 | N | SUB | ST | N/A | IPP Non-CHP | 1 |  |  |  | 1C MB 1G
12384 | IL | 879 | Powerton | 2015 | 10 | 5 | 52 | 5 | Conventional Steam Coal | 769 | 373820 | 345878 | [6 empty] | 1896079 | 1896079 |  |  | 1895538 | 541 |  |  |  |  | 14572.8 | 446.4 |  |  |  |  | 676 | 10 | (RC) Recirculate: Cooling Pond |  | RC | Closed | Fresh | Surface | Illinois River | Powerton Lake | OP | 9 | 1972 |  |  | OP | 5 | 1972 |  |  | OP | 9 | 1972 | N | SUB | ST | N/A | IPP Non-CHP | 1 |  |  |  | 1C MB 1G
12384 | IL | 879 | Powerton | 2015 | 11 | 5 | 52 | 5 | Conventional Steam Coal | 769 | 25673 | 19527 | [6 empty] | 144269 | 144269 |  |  | 143902 | 367 |  |  |  |  | 11122.8 | 259.2 |  |  |  |  | 73 | 10 | (RC) Recirculate: Cooling Pond |  | RC | Closed | Fresh | Surface | Illinois River | Powerton Lake | OP | 9 | 1972 |  |  | OP | 5 | 1972 |  |  | OP | 9 | 1972 | N | SUB | ST | N/A | IPP Non-CHP | 1 |  |  |  | 1C MB 1G
12384 | IL | 879 | Powerton | 2015 | 12 | 5 | 52 | 5 | Conventional Steam Coal | 769 | 0 | -3320 | [6 empty] | 0 | 0 |  |  | 0 | 0 |  |  |  |  | 993.6 | 0 |  |  |  |  | 0 | 10 | (RC) Recirculate: Cooling Pond |  | RC | Closed | Fresh | Surface | Illinois River | Powerton Lake | OP | 9 | 1972 |  |  | OP | 5 | 1972 |  |  | OP | 9 | 1972 | N | SUB | ST | N/A | IPP Non-CHP | 1 |  |  |  | 1C MB 1G
12384 | IL | 879 | Powerton | 2015 | 1 | 6 | 61 | 6 | Conventional Steam Coal | 769 | 381202 | 352819 | [6 empty] | 1550015 | 1550015 |  |  | 1549666 | 349 |  |  |  |  | 15400.8 | 216 |  |  |  |  | 680 | 10 | (RC) Recirculate: Cooling Pond |  | RC | Closed | Fresh | Surface | Illinois River | Powerton Lake | OP | 12 | 1975 |  |  | OP | 11 | 1975 |  |  | OP | 12 | 1975 | N | SUB | ST | N/A | IPP Non-CHP | 1 |  |  |  | 1C MB 1G
12384 | IL | 879 | Powerton | 2015 | 2 | 6 | 61 | 6 | Conventional Steam Coal | 769 | 447898 | 416559 | [6 empty] | 2189899 | 2189899 |  |  | 2189615 | 284 |  |  |  |  | 15400.8 | 403.2 |  |  |  |  | 672 | 10 | (RC) Recirculate: Cooling Pond |  | RC | Closed | Fresh | Surface | Illinois River | Powerton Lake | OP | 12 | 1975 |  |  | OP | 11 | 1975 |  |  | OP | 12 | 1975 | N | SUB | ST | N/A | IPP Non-CHP | 1 |  |  |  | 1C MB 1G
12384 | IL | 879 | Powerton | 2015 | 3 | 6 | 61 | 6 | Conventional Steam Coal | 769 | 469148 | 429973 | [6 empty] | 2417197 | 2417197 |  |  | 2416856 | 341 |  |  |  |  | 15400.8 | 446.4 |  |  |  |  | 743 | 10 | (RC) Recirculate: Cooling Pond |  | RC | Closed | Fresh | Surface | Illinois River | Powerton Lake | OP | 12 | 1975 |  |  | OP | 11 | 1975 |  |  | OP | 12 | 1975 | N | SUB | ST | N/A | IPP Non-CHP | 1 |  |  |  | 1C MB 1G
12384 | IL | 879 | Powerton | 2015 | 4 | 6 | 61 | 6 | Conventional Steam Coal | 769 | 31222 | 22900 | [6 empty] | 149099 | 149099 |  |  | 148949 | 150 |  |  |  |  | 8556 | 129.6 |  |  |  |  | 594 | 10 | (RC) Recirculate: Cooling Pond |  | RC | Closed | Fresh | Surface | Illinois River | Powerton Lake | OP | 12 | 1975 |  |  | OP | 11 | 1975 |  |  | OP | 12 | 1975 | N | SUB | ST | N/A | IPP Non-CHP | 1 |  |  |  | 1C MB 1G
12384 | IL | 879 | Powerton | 2015 | 5 | 6 | 61 | 6 | Conventional Steam Coal | 769 | 298983 | 271455 | [6 empty] | 1567001 | 1567001 |  |  | 1563915 | 3086 |  |  |  |  | 15400.8 | 316.8 |  |  |  |  | 696 | 10 | (RC) Recirculate: Cooling Pond |  | RC | Closed | Fresh | Surface | Illinois River | Powerton Lake | OP | 12 | 1975 |  |  | OP | 11 | 1975 |  |  | OP | 12 | 1975 | N | SUB | ST | N/A | IPP Non-CHP | 1 |  |  |  | 1C MB 1G
12384 | IL | 879 | Powerton | 2015 | 6 | 6 | 61 | 6 | Conventional Steam Coal | 769 | 218151 | 197204 | [6 empty] | 1125457 | 1125457 |  |  | 1118628 | 6829 |  |  |  |  | 15400.8 | 0 |  |  |  |  | 383 | 10 | (RC) Recirculate: Cooling Pond |  | RC | Closed | Fresh | Surface | Illinois River | Powerton Lake | OP | 12 | 1975 |  |  | OP | 11 | 1975 |  |  | OP | 12 | 1975 | N | SUB | ST | N/A | IPP Non-CHP | 1 |  |  |  | 1C MB 1G
12384 | IL | 879 | Powerton | 2015 | 7 | 6 | 61 | 6 | Conventional Steam Coal | 769 | 386947 | 356598 | [6 empty] | 1987665 | 1987665 |  |  | 1983469 | 4196 |  |  |  |  | 15400.8 | 0 |  |  |  |  | 607 | 10 | (RC) Recirculate: Cooling Pond |  | RC | Closed | Fresh | Surface | Illinois River | Powerton Lake | OP | 12 | 1975 |  |  | OP | 11 | 1975 |  |  | OP | 12 | 1975 | N | SUB | ST | N/A | IPP Non-CHP | 1 |  |  |  | 1C MB 1G
12384 | IL | 879 | Powerton | 2015 | 8 | 6 | 61 | 6 | Conventional Steam Coal | 769 | 304468 | 279175 | [6 empty] | 1568895 | 1568895 |  |  | 1563408 | 5487 |  |  |  |  | 15400.8 | 115.2 |  |  |  |  | 527 | 10 | (RC) Recirculate: Cooling Pond |  | RC | Closed | Fresh | Surface | Illinois River | Powerton Lake | OP | 12 | 1975 |  |  | OP | 11 | 1975 |  |  | OP | 12 | 1975 | N | SUB | ST | N/A | IPP Non-CHP | 1 |  |  |  | 1C MB 1G
12384 | IL | 879 | Powerton | 2015 | 9 | 6 | 61 | 6 | Conventional Steam Coal | 769 | 405990 | 374070 | [6 empty] | 2119871 | 2119871 |  |  | 2118145 | 1726 |  |  |  |  | 15400.8 | 432 |  |  |  |  | 676 | 10 | (RC) Recirculate: Cooling Pond |  | RC | Closed | Fresh | Surface | Illinois River | Powerton Lake | OP | 12 | 1975 |  |  | OP | 11 | 1975 |  |  | OP | 12 | 1975 | N | SUB | ST | N/A | IPP Non-CHP | 1 |  |  |  | 1C MB 1G
12384 | IL | 879 | Powerton | 2015 | 10 | 6 | 61 | 6 | Conventional Steam Coal | 769 | 0 | 0 | [6 empty] | 0 | 0 |  |  | 0 | 0 |  |  |  |  | 12254.4 | 446.4 |  |  |  |  | 0 | 10 | (RC) Recirculate: Cooling Pond |  | RC | Closed | Fresh | Surface | Illinois River | Powerton Lake | OP | 12 | 1975 |  |  | OP | 11 | 1975 |  |  | OP | 12 | 1975 | N | SUB | ST | N/A | IPP Non-CHP | 1 |  |  |  | 1C MB 1G
12384 | IL | 879 | Powerton | 2015 | 11 | 6 | 61 | 6 | Conventional Steam Coal | 769 | 102091 | 86933 | [6 empty] | 518316 | 518316 |  |  | 518013 | 303 |  |  |  |  | 11807.28 | 259.2 |  |  |  |  | 215 | 10 | (RC) Recirculate: Cooling Pond |  | RC | Closed | Fresh | Surface | Illinois River | Powerton Lake | OP | 12 | 1975 |  |  | OP | 11 | 1975 |  |  | OP | 12 | 1975 | N | SUB | ST | N/A | IPP Non-CHP | 1 |  |  |  | 1C MB 1G
12384 | IL | 879 | Powerton | 2015 | 12 | 6 | 61 | 6 | Conventional Steam Coal | 769 | 0 | -4615 | [6 empty] | 0 | 0 |  |  | 0 | 0 |  |  |  |  | 2980.8 | 0 |  |  |  |  | 0 | 10 | (RC) Recirculate: Cooling Pond |  | RC | Closed | Fresh | Surface | Illinois River | Powerton Lake | OP | 12 | 1975 |  |  | OP | 11 | 1975 |  |  | OP | 12 | 1975 | N | SUB | ST | N/A | IPP Non-CHP | 1 |  |  |  | 1C MB 1G
12384 | IL | 879 | Powerton | 2015 | 1 | 6 | 62 | 6 | Conventional Steam Coal | 769 | 381202 | 352819 | [6 empty] | 2317774 | 2317774 |  |  | 2317594 | 180 |  |  |  |  | 15400.8 | 216 |  |  |  |  | 680 | 10 | (RC) Recirculate: Cooling Pond |  | RC | Closed | Fresh | Surface | Illinois River | Powerton Lake | OP | 12 | 1975 |  |  | OP | 11 | 1975 |  |  | OP | 12 | 1975 | N | SUB | ST | N/A | IPP Non-CHP | 1 |  |  |  | 1C MB 1G
12384 | IL | 879 | Powerton | 2015 | 2 | 6 | 62 | 6 | Conventional Steam Coal | 769 | 447898 | 416559 | [6 empty] | 2189882 | 2189882 |  |  | 2189598 | 284 |  |  |  |  | 15400.8 | 403.2 |  |  |  |  | 672 | 10 | (RC) Recirculate: Cooling Pond |  | RC | Closed | Fresh | Surface | Illinois River | Powerton Lake | OP | 12 | 1975 |  |  | OP | 11 | 1975 |  |  | OP | 12 | 1975 | N | SUB | ST | N/A | IPP Non-CHP | 1 |  |  |  | 1C MB 1G
12384 | IL | 879 | Powerton | 2015 | 3 | 6 | 62 | 6 | Conventional Steam Coal | 769 | 469148 | 429973 | [6 empty] | 2417197 | 2417197 |  |  | 2416856 | 341 |  |  |  |  | 15400.8 | 446.4 |  |  |  |  | 743 | 10 | (RC) Recirculate: Cooling Pond |  | RC | Closed | Fresh | Surface | Illinois River | Powerton Lake | OP | 12 | 1975 |  |  | OP | 11 | 1975 |  |  | OP | 12 | 1975 | N | SUB | ST | N/A | IPP Non-CHP | 1 |  |  |  | 1C MB 1G
12384 | IL | 879 | Powerton | 2015 | 4 | 6 | 62 | 6 | Conventional Steam Coal | 769 | 31222 | 22900 | [6 empty] | 150313 | 150313 |  |  | 148949 | 1364 |  |  |  |  | 8556 | 129.6 |  |  |  |  | 594 | 10 | (RC) Recirculate: Cooling Pond |  | RC | Closed | Fresh | Surface | Illinois River | Powerton Lake | OP | 12 | 1975 |  |  | OP | 11 | 1975 |  |  | OP | 12 | 1975 | N | SUB | ST | N/A | IPP Non-CHP | 1 |  |  |  | 1C MB 1G
12384 | IL | 879 | Powerton | 2015 | 5 | 6 | 62 | 6 | Conventional Steam Coal | 769 | 298983 | 271455 | [6 empty] | 1571540 | 1571540 |  |  | 1563915 | 7625 |  |  |  |  | 15400.8 | 316.8 |  |  |  |  | 696 | 10 | (RC) Recirculate: Cooling Pond |  | RC | Closed | Fresh | Surface | Illinois River | Powerton Lake | OP | 12 | 1975 |  |  | OP | 11 | 1975 |  |  | OP | 12 | 1975 | N | SUB | ST | N/A | IPP Non-CHP | 1 |  |  |  | 1C MB 1G
12384 | IL | 879 | Powerton | 2015 | 6 | 6 | 62 | 6 | Conventional Steam Coal | 769 | 218151 | 197204 | [6 empty] | 1127685 | 1127685 |  |  | 1118628 | 9057 |  |  |  |  | 15400.8 | 0 |  |  |  |  | 383 | 10 | (RC) Recirculate: Cooling Pond |  | RC | Closed | Fresh | Surface | Illinois River | Powerton Lake | OP | 12 | 1975 |  |  | OP | 11 | 1975 |  |  | OP | 12 | 1975 | N | SUB | ST | N/A | IPP Non-CHP | 1 |  |  |  | 1C MB 1G
12384 | IL | 879 | Powerton | 2015 | 7 | 6 | 62 | 6 | Conventional Steam Coal | 769 | 386947 | 356598 | [6 empty] | 2000255 | 2000255 |  |  | 1983469 | 16787 |  |  |  |  | 15400.8 | 0 |  |  |  |  | 607 | 10 | (RC) Recirculate: Cooling Pond |  | RC | Closed | Fresh | Surface | Illinois River | Powerton Lake | OP | 12 | 1975 |  |  | OP | 11 | 1975 |  |  | OP | 12 | 1975 | N | SUB | ST | N/A | IPP Non-CHP | 1 |  |  |  | 1C MB 1G
12384 | IL | 879 | Powerton | 2015 | 8 | 6 | 62 | 6 | Conventional Steam Coal | 769 | 304468 | 279175 | [6 empty] | 1586245 | 1586245 |  |  | 1563408 | 22837 |  |  |  |  | 15400.8 | 115.2 |  |  |  |  | 527 | 10 | (RC) Recirculate: Cooling Pond |  | RC | Closed | Fresh | Surface | Illinois River | Powerton Lake | OP | 12 | 1975 |  |  | OP | 11 | 1975 |  |  | OP | 12 | 1975 | N | SUB | ST | N/A | IPP Non-CHP | 1 |  |  |  | 1C MB 1G
12384 | IL | 879 | Powerton | 2015 | 9 | 6 | 62 | 6 | Conventional Steam Coal | 769 | 405990 | 374070 | [6 empty] | 2142006 | 2142006 |  |  | 2118145 | 23861 |  |  |  |  | 15400.8 | 432 |  |  |  |  | 676 | 10 | (RC) Recirculate: Cooling Pond |  | RC | Closed | Fresh | Surface | Illinois River | Powerton Lake | OP | 12 | 1975 |  |  | OP | 11 | 1975 |  |  | OP | 12 | 1975 | N | SUB | ST | N/A | IPP Non-CHP | 1 |  |  |  | 1C MB 1G
12384 | IL | 879 | Powerton | 2015 | 10 | 6 | 62 | 6 | Conventional Steam Coal | 769 | 0 | 0 | [6 empty] | 4883 | 4883 |  |  | 0 | 4883 |  |  |  |  | 12254.4 | 446.4 |  |  |  |  | 0 | 10 | (RC) Recirculate: Cooling Pond |  | RC | Closed | Fresh | Surface | Illinois River | Powerton Lake | OP | 12 | 1975 |  |  | OP | 11 | 1975 |  |  | OP | 12 | 1975 | N | SUB | ST | N/A | IPP Non-CHP | 1 |  |  |  | 1C MB 1G
12384 | IL | 879 | Powerton | 2015 | 11 | 6 | 62 | 6 | Conventional Steam Coal | 769 | 102091 | 86933 | [6 empty] | 519305 | 519305 |  |  | 518013 | 1292 |  |  |  |  | 11807.28 | 259.2 |  |  |  |  | 215 | 10 | (RC) Recirculate: Cooling Pond |  | RC | Closed | Fresh | Surface | Illinois River | Powerton Lake | OP | 12 | 1975 |  |  | OP | 11 | 1975 |  |  | OP | 12 | 1975 | N | SUB | ST | N/A | IPP Non-CHP | 1 |  |  |  | 1C MB 1G
12384 | IL | 879 | Powerton | 2015 | 12 | 6 | 62 | 6 | Conventional Steam Coal | 769 | 0 | -4615 | [6 empty] | 0 | 0 |  |  | 0 | 0 |  |  |  |  | 2980.8 | 0 |  |  |  |  | 0 | 10 | (RC) Recirculate: Cooling Pond |  | RC | Closed | Fresh | Surface | Illinois River | Powerton Lake | OP | 12 | 1975 |  |  | OP | 11 | 1975 |  |  | OP | 12 | 1975 | N | SUB | ST | N/A | IPP Non-CHP | 1 |  |  |  | 1C MB 1G
55951 | IL | 880 | Quad Cities Generating Station | 2015 | 1 | 1 | NSS1 | CW-1 | Nuclear | 908 | 721054 | 686718 | [23 empty] | 13 | (ON) Once through No Cool Pond |  |  | Open | Fresh | Surface | Mississippi River | Mississippi River | OP | 12 | 1972 |  |  | OP |  |  |  |  | OP | 12 | 1972 | N | NUC | ST | N/A | IPP Non-CHP | 3 |  |  |  | Complex
55951 | IL | 880 | Quad Cities Generating Station | 2015 | 2 | 1 | NSS1 | CW-1 | Nuclear | 908 | 663773 | 632165 | [23 empty] | 13 | (ON) Once through No Cool Pond |  |  | Open | Fresh | Surface | Mississippi River | Mississippi River | OP | 12 | 1972 |  |  | OP |  |  |  |  | OP | 12 | 1972 | N | NUC | ST | N/A | IPP Non-CHP | 3 |  |  |  | Complex
55951 | IL | 880 | Quad Cities Generating Station | 2015 | 3 | 1 | NSS1 | CW-1 | Nuclear | 908 | 200108 | 190579 | [23 empty] | 13 | (ON) Once through No Cool Pond |  |  | Open | Fresh | Surface | Mississippi River | Mississippi River | OP | 12 | 1972 |  |  | OP |  |  |  |  | OP | 12 | 1972 | N | NUC | ST | N/A | IPP Non-CHP | 3 |  |  |  | Complex
55951 | IL | 880 | Quad Cities Generating Station | 2015 | 4 | 1 | NSS1 | CW-1 | Nuclear | 908 | 621754 | 592147 | [23 empty] | 13 | (ON) Once through No Cool Pond |  |  | Open | Fresh | Surface | Mississippi River | Mississippi River | OP | 12 | 1972 |  |  | OP |  |  |  |  | OP | 12 | 1972 | N | NUC | ST | N/A | IPP Non-CHP | 3 |  |  |  | Complex
55951 | IL | 880 | Quad Cities Generating Station | 2015 | 5 | 1 | NSS1 | CW-1 | Nuclear | 908 | 723051 | 688620 | [23 empty] | 13 | (ON) Once through No Cool Pond |  |  | Open | Fresh | Surface | Mississippi River | Mississippi River | OP | 12 | 1972 |  |  | OP |  |  |  |  | OP | 12 | 1972 | N | NUC | ST | N/A | IPP Non-CHP | 3 |  |  |  | Complex
55951 | IL | 880 | Quad Cities Generating Station | 2015 | 6 | 1 | NSS1 | CW-1 | Nuclear | 908 | 697295 | 664090 | [23 empty] | 13 | (ON) Once through No Cool Pond |  |  | Open | Fresh | Surface | Mississippi River | Mississippi River | OP | 12 | 1972 |  |  | OP |  |  |  |  | OP | 12 | 1972 | N | NUC | ST | N/A | IPP Non-CHP | 3 |  |  |  | Complex
55951 | IL | 880 | Quad Cities Generating Station | 2015 | 7 | 1 | NSS1 | CW-1 | Nuclear | 908 | 714108 | 680103 | [23 empty] | 13 | (ON) Once through No Cool Pond |  |  | Open | Fresh | Surface | Mississippi River | Mississippi River | OP | 12 | 1972 |  |  | OP |  |  |  |  | OP | 12 | 1972 | N | NUC | ST | N/A | IPP Non-CHP | 3 |  |  |  | Complex
55951 | IL | 880 | Quad Cities Generating Station | 2015 | 8 | 1 | NSS1 | CW-1 | Nuclear | 908 | 714602 | 680574 | [23 empty] | 13 | (ON) Once through No Cool Pond |  |  | Open | Fresh | Surface | Mississippi River | Mississippi River | OP | 12 | 1972 |  |  | OP |  |  |  |  | OP | 12 | 1972 | N | NUC | ST | N/A | IPP Non-CHP | 3 |  |  |  | Complex
55951 | IL | 880 | Quad Cities Generating Station | 2015 | 9 | 1 | NSS1 | CW-1 | Nuclear | 908 | 679963 | 647584 | [23 empty] | 13 | (ON) Once through No Cool Pond |  |  | Open | Fresh | Surface | Mississippi River | Mississippi River | OP | 12 | 1972 |  |  | OP |  |  |  |  | OP | 12 | 1972 | N | NUC | ST | N/A | IPP Non-CHP | 3 |  |  |  | Complex
55951 | IL | 880 | Quad Cities Generating Station | 2015 | 10 | 1 | NSS1 | CW-1 | Nuclear | 908 | 724580 | 690076 | [23 empty] | 13 | (ON) Once through No Cool Pond |  |  | Open | Fresh | Surface | Mississippi River | Mississippi River | OP | 12 | 1972 |  |  | OP |  |  |  |  | OP | 12 | 1972 | N | NUC | ST | N/A | IPP Non-CHP | 3 |  |  |  | Complex
55951 | IL | 880 | Quad Cities Generating Station | 2015 | 11 | 1 | NSS1 | CW-1 | Nuclear | 908 | 702802 | 669335 | [23 empty] | 13 | (ON) Once through No Cool Pond |  |  | Open | Fresh | Surface | Mississippi River | Mississippi River | OP | 12 | 1972 |  |  | OP |  |  |  |  | OP | 12 | 1972 | N | NUC | ST | N/A | IPP Non-CHP | 3 |  |  |  | Complex
55951 | IL | 880 | Quad Cities Generating Station | 2015 | 12 | 1 | NSS1 | CW-1 | Nuclear | 908 | 732488 | 697608 | [23 empty] | 13 | (ON) Once through No Cool Pond |  |  | Open | Fresh | Surface | Mississippi River | Mississippi River | OP | 12 | 1972 |  |  | OP |  |  |  |  | OP | 12 | 1972 | N | NUC | ST | N/A | IPP Non-CHP | 3 |  |  |  | Complex
55951 | IL | 880 | Quad Cities Generating Station | 2015 | 1 | 2 | NSS2 | CW-2 | Nuclear | 911 | 727047 | 692426 | [23 empty] | 13 | (ON) Once through No Cool Pond |  |  | Open | Fresh | Surface | Mississippi River | Mississippi River | OP | 12 | 1972 |  |  | OP |  |  |  |  | OP | 12 | 1972 | N | NUC | ST | N/A | IPP Non-CHP | 3 |  |  |  | Complex
55951 | IL | 880 | Quad Cities Generating Station | 2015 | 2 | 2 | NSS2 | CW-2 | Nuclear | 911 | 658566 | 627206 | [23 empty] | 13 | (ON) Once through No Cool Pond |  |  | Open | Fresh | Surface | Mississippi River | Mississippi River | OP | 12 | 1972 |  |  | OP |  |  |  |  | OP | 12 | 1972 | N | NUC | ST | N/A | IPP Non-CHP | 3 |  |  |  | Complex
55951 | IL | 880 | Quad Cities Generating Station | 2015 | 3 | 2 | NSS2 | CW-2 | Nuclear | 911 | 728372 | 693688 | [23 empty] | 13 | (ON) Once through No Cool Pond |  |  | Open | Fresh | Surface | Mississippi River | Mississippi River | OP | 12 | 1972 |  |  | OP |  |  |  |  | OP | 12 | 1972 | N | NUC | ST | N/A | IPP Non-CHP | 3 |  |  |  | Complex
55951 | IL | 880 | Quad Cities Generating Station | 2015 | 4 | 2 | NSS2 | CW-2 | Nuclear | 911 | 700726 | 667358 | [23 empty] | 13 | (ON) Once through No Cool Pond |  |  | Open | Fresh | Surface | Mississippi River | Mississippi River | OP | 12 | 1972 |  |  | OP |  |  |  |  | OP | 12 | 1972 | N | NUC | ST | N/A | IPP Non-CHP | 3 |  |  |  | Complex
55951 | IL | 880 | Quad Cities Generating Station | 2015 | 5 | 2 | NSS2 | CW-2 | Nuclear | 911 | 721592 | 687231 | [23 empty] | 13 | (ON) Once through No Cool Pond |  |  | Open | Fresh | Surface | Mississippi River | Mississippi River | OP | 12 | 1972 |  |  | OP |  |  |  |  | OP | 12 | 1972 | N | NUC | ST | N/A | IPP Non-CHP | 3 |  |  |  | Complex
55951 | IL | 880 | Quad Cities Generating Station | 2015 | 6 | 2 | NSS2 | CW-2 | Nuclear | 911 | 688642 | 655850 | [23 empty] | 13 | (ON) Once through No Cool Pond |  |  | Open | Fresh | Surface | Mississippi River | Mississippi River | OP | 12 | 1972 |  |  | OP |  |  |  |  | OP | 12 | 1972 | N | NUC | ST | N/A | IPP Non-CHP | 3 |  |  |  | Complex
55951 | IL | 880 | Quad Cities Generating Station | 2015 | 7 | 2 | NSS2 | CW-2 | Nuclear | 911 | 710114 | 676299 | [23 empty] | 13 | (ON) Once through No Cool Pond |  |  | Open | Fresh | Surface | Mississippi River | Mississippi River | OP | 12 | 1972 |  |  | OP |  |  |  |  | OP | 12 | 1972 | N | NUC | ST | N/A | IPP Non-CHP | 3 |  |  |  | Complex
55951 | IL | 880 | Quad Cities Generating Station | 2015 | 8 | 2 | NSS2 | CW-2 | Nuclear | 911 | 710408 | 676579 | [23 empty] | 13 | (ON) Once through No Cool Pond |  |  | Open | Fresh | Surface | Mississippi River | Mississippi River | OP | 12 | 1972 |  |  | OP |  |  |  |  | OP | 12 | 1972 | N | NUC | ST | N/A | IPP Non-CHP | 3 |  |  |  | Complex
55951 | IL | 880 | Quad Cities Generating Station | 2015 | 9 | 2 | NSS2 | CW-2 | Nuclear | 911 | 643313 | 612679 | [23 empty] | 13 | (ON) Once through No Cool Pond |  |  | Open | Fresh | Surface | Mississippi River | Mississippi River | OP | 12 | 1972 |  |  | OP |  |  |  |  | OP | 12 | 1972 | N | NUC | ST | N/A | IPP Non-CHP | 3 |  |  |  | Complex
55951 | IL | 880 | Quad Cities Generating Station | 2015 | 10 | 2 | NSS2 | CW-2 | Nuclear | 911 | 722921 | 688496 | [23 empty] | 13 | (ON) Once through No Cool Pond |  |  | Open | Fresh | Surface | Mississippi River | Mississippi River | OP | 12 | 1972 |  |  | OP |  |  |  |  | OP | 12 | 1972 | N | NUC | ST | N/A | IPP Non-CHP | 3 |  |  |  | Complex
55951 | IL | 880 | Quad Cities Generating Station | 2015 | 11 | 2 | NSS2 | CW-2 | Nuclear | 911 | 703030 | 669552 | [23 empty] | 13 | (ON) Once through No Cool Pond |  |  | Open | Fresh | Surface | Mississippi River | Mississippi River | OP | 12 | 1972 |  |  | OP |  |  |  |  | OP | 12 | 1972 | N | NUC | ST | N/A | IPP Non-CHP | 3 |  |  |  | Complex
55951 | IL | 880 | Quad Cities Generating Station | 2015 | 12 | 2 | NSS2 | CW-2 | Nuclear | 911 | 729947 | 695188 | [23 empty] | 13 | (ON) Once through No Cool Pond |  |  | Open | Fresh | Surface | Mississippi River | Mississippi River | OP | 12 | 1972 |  |  | OP |  |  |  |  | OP | 12 | 1972 | N | NUC | ST | N/A | IPP Non-CHP | 3 |  |  |  | Complex
55951 | IL | 880 | Quad Cities Generating Station | 2015 | 1 | 1 | NSS1 | PLANT | Nuclear | 908 | 721054 | 686718 | [16 empty] | 24041.765 | 0 |  |  |  |  | 744 |  |  |  | ON | [5 empty] | OP | 12 | 1972 |  |  | OP | [7 empty] | N | NUC | ST | N/A | IPP Non-CHP | 3 |  |  |  | Complex
55951 | IL | 880 | Quad Cities Generating Station | 2015 | 2 | 1 | NSS1 | PLANT | Nuclear | 908 | 663773 | 632165 | [16 empty] | 21715.142 | 0 |  |  |  |  | 672 |  |  |  | ON | [5 empty] | OP | 12 | 1972 |  |  | OP | [7 empty] | N | NUC | ST | N/A | IPP Non-CHP | 3 |  |  |  | Complex
55951 | IL | 880 | Quad Cities Generating Station | 2015 | 3 | 1 | NSS1 | PLANT | Nuclear | 908 | 200108 | 190579 | [16 empty] | 16588.358 | 0 |  |  |  |  | 744 |  |  |  | ON | [5 empty] | OP | 12 | 1972 |  |  | OP | [7 empty] | N | NUC | ST | N/A | IPP Non-CHP | 3 |  |  |  | Complex
55951 | IL | 880 | Quad Cities Generating Station | 2015 | 4 | 1 | NSS1 | PLANT | Nuclear | 908 | 621754 | 592147 | [16 empty] | 34630.978 | 0 |  |  |  |  | 720 |  |  |  | ON | [5 empty] | OP | 12 | 1972 |  |  | OP | [7 empty] | N | NUC | ST | N/A | IPP Non-CHP | 3 |  |  |  | Complex
55951 | IL | 880 | Quad Cities Generating Station | 2015 | 5 | 1 | NSS1 | PLANT | Nuclear | 908 | 723051 | 688620 | [16 empty] | 43593.415 | 0 |  |  |  |  | 744 |  |  |  | ON | [5 empty] | OP | 12 | 1972 |  |  | OP | [7 empty] | N | NUC | ST | N/A | IPP Non-CHP | 3 |  |  |  | Complex
55951 | IL | 880 | Quad Cities Generating Station | 2015 | 6 | 1 | NSS1 | PLANT | Nuclear | 908 | 697295 | 664090 | [16 empty] | 42482.88 | 0 |  |  |  |  | 720 |  |  |  | ON | [5 empty] | OP | 12 | 1972 |  |  | OP | [7 empty] | N | NUC | ST | N/A | IPP Non-CHP | 3 |  |  |  | Complex
55951 | IL | 880 | Quad Cities Generating Station | 2015 | 7 | 1 | NSS1 | PLANT | Nuclear | 908 | 714108 | 680103 | [16 empty] | 44236.812 | 0 |  |  |  |  | 744 |  |  |  | ON | [5 empty] | OP | 12 | 1972 |  |  | OP | [7 empty] | N | NUC | ST | N/A | IPP Non-CHP | 3 |  |  |  | Complex
55951 | IL | 880 | Quad Cities Generating Station | 2015 | 8 | 1 | NSS1 | PLANT | Nuclear | 908 | 714602 | 680574 | [16 empty] | 44296.406 | 0 |  |  |  |  | 744 |  |  |  | ON | [5 empty] | OP | 12 | 1972 |  |  | OP | [7 empty] | N | NUC | ST | N/A | IPP Non-CHP | 3 |  |  |  | Complex
55951 | IL | 880 | Quad Cities Generating Station | 2015 | 9 | 1 | NSS1 | PLANT | Nuclear | 908 | 679963 | 647584 | [16 empty] | 42030.706 | 0 |  |  |  |  | 720 |  |  |  | ON | [5 empty] | OP | 12 | 1972 |  |  | OP | [7 empty] | N | NUC | ST | N/A | IPP Non-CHP | 3 |  |  |  | Complex
55951 | IL | 880 | Quad Cities Generating Station | 2015 | 10 | 1 | NSS1 | PLANT | Nuclear | 908 | 724580 | 690076 | [16 empty] | 37948.91 | 0 |  |  |  |  | 744 |  |  |  | ON | [5 empty] | OP | 12 | 1972 |  |  | OP | [7 empty] | N | NUC | ST | N/A | IPP Non-CHP | 3 |  |  |  | Complex
55951 | IL | 880 | Quad Cities Generating Station | 2015 | 11 | 1 | NSS1 | PLANT | Nuclear | 908 | 702802 | 669335 | [16 empty] | 30674.894 | 0 |  |  |  |  | 720 |  |  |  | ON | [5 empty] | OP | 12 | 1972 |  |  | OP | [7 empty] | N | NUC | ST | N/A | IPP Non-CHP | 3 |  |  |  | Complex
55951 | IL | 880 | Quad Cities Generating Station | 2015 | 12 | 1 | NSS1 | PLANT | Nuclear | 908 | 732488 | 697608 | [16 empty] | 25540.196 | 0 |  |  |  |  | 744 |  |  |  | ON | [5 empty] | OP | 12 | 1972 |  |  | OP | [7 empty] | N | NUC | ST | N/A | IPP Non-CHP | 3 |  |  |  | Complex
55951 | IL | 880 | Quad Cities Generating Station | 2015 | 1 | 2 | NSS2 | PLANT | Nuclear | 911 | 727047 | 692426 | [16 empty] | 24041.765 | 0 |  |  |  |  | 744 |  |  |  | ON | [5 empty] | OP | 12 | 1972 |  |  | OP | [7 empty] | N | NUC | ST | N/A | IPP Non-CHP | 3 |  |  |  | Complex
55951 | IL | 880 | Quad Cities Generating Station | 2015 | 2 | 2 | NSS2 | PLANT | Nuclear | 911 | 658566 | 627206 | [16 empty] | 21715.142 | 0 |  |  |  |  | 672 |  |  |  | ON | [5 empty] | OP | 12 | 1972 |  |  | OP | [7 empty] | N | NUC | ST | N/A | IPP Non-CHP | 3 |  |  |  | Complex
55951 | IL | 880 | Quad Cities Generating Station | 2015 | 3 | 2 | NSS2 | PLANT | Nuclear | 911 | 728372 | 693688 | [16 empty] | 16588.358 | 0 |  |  |  |  | 744 |  |  |  | ON | [5 empty] | OP | 12 | 1972 |  |  | OP | [7 empty] | N | NUC | ST | N/A | IPP Non-CHP | 3 |  |  |  | Complex
55951 | IL | 880 | Quad Cities Generating Station | 2015 | 4 | 2 | NSS2 | PLANT | Nuclear | 911 | 700726 | 667358 | [16 empty] | 34630.978 | 0 |  |  |  |  | 720 |  |  |  | ON | [5 empty] | OP | 12 | 1972 |  |  | OP | [7 empty] | N | NUC | ST | N/A | IPP Non-CHP | 3 |  |  |  | Complex
55951 | IL | 880 | Quad Cities Generating Station | 2015 | 5 | 2 | NSS2 | PLANT | Nuclear | 911 | 721592 | 687231 | [16 empty] | 43593.415 | 0 |  |  |  |  | 744 |  |  |  | ON | [5 empty] | OP | 12 | 1972 |  |  | OP | [7 empty] | N | NUC | ST | N/A | IPP Non-CHP | 3 |  |  |  | Complex
55951 | IL | 880 | Quad Cities Generating Station | 2015 | 6 | 2 | NSS2 | PLANT | Nuclear | 911 | 688642 | 655850 | [16 empty] | 42482.88 | 0 |  |  |  |  | 720 |  |  |  | ON | [5 empty] | OP | 12 | 1972 |  |  | OP | [7 empty] | N | NUC | ST | N/A | IPP Non-CHP | 3 |  |  |  | Complex
55951 | IL | 880 | Quad Cities Generating Station | 2015 | 7 | 2 | NSS2 | PLANT | Nuclear | 911 | 710114 | 676299 | [16 empty] | 44236.812 | 0 |  |  |  |  | 744 |  |  |  | ON | [5 empty] | OP | 12 | 1972 |  |  | OP | [7 empty] | N | NUC | ST | N/A | IPP Non-CHP | 3 |  |  |  | Complex
55951 | IL | 880 | Quad Cities Generating Station | 2015 | 8 | 2 | NSS2 | PLANT | Nuclear | 911 | 710408 | 676579 | [16 empty] | 44296.406 | 0 |  |  |  |  | 744 |  |  |  | ON | [5 empty] | OP | 12 | 1972 |  |  | OP | [7 empty] | N | NUC | ST | N/A | IPP Non-CHP | 3 |  |  |  | Complex
55951 | IL | 880 | Quad Cities Generating Station | 2015 | 9 | 2 | NSS2 | PLANT | Nuclear | 911 | 643313 | 612679 | [16 empty] | 42030.706 | 0 |  |  |  |  | 720 |  |  |  | ON | [5 empty] | OP | 12 | 1972 |  |  | OP | [7 empty] | N | NUC | ST | N/A | IPP Non-CHP | 3 |  |  |  | Complex
55951 | IL | 880 | Quad Cities Generating Station | 2015 | 10 | 2 | NSS2 | PLANT | Nuclear | 911 | 722921 | 688496 | [16 empty] | 37948.91 | 0 |  |  |  |  | 744 |  |  |  | ON | [5 empty] | OP | 12 | 1972 |  |  | OP | [7 empty] | N | NUC | ST | N/A | IPP Non-CHP | 3 |  |  |  | Complex
55951 | IL | 880 | Quad Cities Generating Station | 2015 | 11 | 2 | NSS2 | PLANT | Nuclear | 911 | 703030 | 669552 | [16 empty] | 30674.894 | 0 |  |  |  |  | 720 |  |  |  | ON | [5 empty] | OP | 12 | 1972 |  |  | OP | [7 empty] | N | NUC | ST | N/A | IPP Non-CHP | 3 |  |  |  | Complex
55951 | IL | 880 | Quad Cities Generating Station | 2015 | 12 | 2 | NSS2 | PLANT | Nuclear | 911 | 729947 | 695188 | [16 empty] | 25540.196 | 0 |  |  |  |  | 744 |  |  |  | ON | [5 empty] | OP | 12 | 1972 |  |  | OP | [7 empty] | N | NUC | ST | N/A | IPP Non-CHP | 3 |  |  |  | Complex
12384 | IL | 883 | Waukegan | 2015 | 1 | 6 | 17 | 6 | Conventional Steam Coal | 100 | [25 empty] | 5 | (ON) Once through No Cool Pond |  |  | Open | Fresh | Surface | Lake Michigan |  | RE | 1 | 1952 | 12 | 2007 | RE | 4 | 1952 | 12 | 2007 | RE | 12 | 1951 | N | SUB | ST | N/A | IPP Non-CHP | 1 |  |  |  | Unoperable
12384 | IL | 883 | Waukegan | 2015 | 2 | 6 | 17 | 6 | Conventional Steam Coal | 100 | [25 empty] | 5 | (ON) Once through No Cool Pond |  |  | Open | Fresh | Surface | Lake Michigan |  | RE | 1 | 1952 | 12 | 2007 | RE | 4 | 1952 | 12 | 2007 | RE | 12 | 1951 | N | SUB | ST | N/A | IPP Non-CHP | 1 |  |  |  | Unoperable
12384 | IL | 883 | Waukegan | 2015 | 3 | 6 | 17 | 6 | Conventional Steam Coal | 100 | [25 empty] | 5 | (ON) Once through No Cool Pond |  |  | Open | Fresh | Surface | Lake Michigan |  | RE | 1 | 1952 | 12 | 2007 | RE | 4 | 1952 | 12 | 2007 | RE | 12 | 1951 | N | SUB | ST | N/A | IPP Non-CHP | 1 |  |  |  | Unoperable
12384 | IL | 883 | Waukegan | 2015 | 4 | 6 | 17 | 6 | Conventional Steam Coal | 100 | [25 empty] | 5 | (ON) Once through No Cool Pond |  |  | Open | Fresh | Surface | Lake Michigan |  | RE | 1 | 1952 | 12 | 2007 | RE | 4 | 1952 | 12 | 2007 | RE | 12 | 1951 | N | SUB | ST | N/A | IPP Non-CHP | 1 |  |  |  | Unoperable
12384 | IL | 883 | Waukegan | 2015 | 5 | 6 | 17 | 6 | Conventional Steam Coal | 100 | [25 empty] | 5 | (ON) Once through No Cool Pond |  |  | Open | Fresh | Surface | Lake Michigan |  | RE | 1 | 1952 | 12 | 2007 | RE | 4 | 1952 | 12 | 2007 | RE | 12 | 1951 | N | SUB | ST | N/A | IPP Non-CHP | 1 |  |  |  | Unoperable
12384 | IL | 883 | Waukegan | 2015 | 6 | 6 | 17 | 6 | Conventional Steam Coal | 100 | [25 empty] | 5 | (ON) Once through No Cool Pond |  |  | Open | Fresh | Surface | Lake Michigan |  | RE | 1 | 1952 | 12 | 2007 | RE | 4 | 1952 | 12 | 2007 | RE | 12 | 1951 | N | SUB | ST | N/A | IPP Non-CHP | 1 |  |  |  | Unoperable
12384 | IL | 883 | Waukegan | 2015 | 7 | 6 | 17 | 6 | Conventional Steam Coal | 100 | [25 empty] | 5 | (ON) Once through No Cool Pond |  |  | Open | Fresh | Surface | Lake Michigan |  | RE | 1 | 1952 | 12 | 2007 | RE | 4 | 1952 | 12 | 2007 | RE | 12 | 1951 | N | SUB | ST | N/A | IPP Non-CHP | 1 |  |  |  | Unoperable
12384 | IL | 883 | Waukegan | 2015 | 8 | 6 | 17 | 6 | Conventional Steam Coal | 100 | [25 empty] | 5 | (ON) Once through No Cool Pond |  |  | Open | Fresh | Surface | Lake Michigan |  | RE | 1 | 1952 | 12 | 2007 | RE | 4 | 1952 | 12 | 2007 | RE | 12 | 1951 | N | SUB | ST | N/A | IPP Non-CHP | 1 |  |  |  | Unoperable
12384 | IL | 883 | Waukegan | 2015 | 9 | 6 | 17 | 6 | Conventional Steam Coal | 100 | [25 empty] | 5 | (ON) Once through No Cool Pond |  |  | Open | Fresh | Surface | Lake Michigan |  | RE | 1 | 1952 | 12 | 2007 | RE | 4 | 1952 | 12 | 2007 | RE | 12 | 1951 | N | SUB | ST | N/A | IPP Non-CHP | 1 |  |  |  | Unoperable
12384 | IL | 883 | Waukegan | 2015 | 10 | 6 | 17 | 6 | Conventional Steam Coal | 100 | [25 empty] | 5 | (ON) Once through No Cool Pond |  |  | Open | Fresh | Surface | Lake Michigan |  | RE | 1 | 1952 | 12 | 2007 | RE | 4 | 1952 | 12 | 2007 | RE | 12 | 1951 | N | SUB | ST | N/A | IPP Non-CHP | 1 |  |  |  | Unoperable
12384 | IL | 883 | Waukegan | 2015 | 11 | 6 | 17 | 6 | Conventional Steam Coal | 100 | [25 empty] | 5 | (ON) Once through No Cool Pond |  |  | Open | Fresh | Surface | Lake Michigan |  | RE | 1 | 1952 | 12 | 2007 | RE | 4 | 1952 | 12 | 2007 | RE | 12 | 1951 | N | SUB | ST | N/A | IPP Non-CHP | 1 |  |  |  | Unoperable
12384 | IL | 883 | Waukegan | 2015 | 12 | 6 | 17 | 6 | Conventional Steam Coal | 100 | [25 empty] | 5 | (ON) Once through No Cool Pond |  |  | Open | Fresh | Surface | Lake Michigan |  | RE | 1 | 1952 | 12 | 2007 | RE | 4 | 1952 | 12 | 2007 | RE | 12 | 1951 | N | SUB | ST | N/A | IPP Non-CHP | 1 |  |  |  | Unoperable
12384 | IL | 883 | Waukegan | 2015 | 1 | 7 | 7 | 7 | Conventional Steam Coal | 328 | 196271 | 178121 | [6 empty] | 1847617 | 1847617 |  |  | 1847228 | 389 |  |  |  |  | 11265.927 | 0 | 63249 | 0 | 6098 | 0 | 744 | 5 | (ON) Once through No Cool Pond |  | ON | Open | Fresh | Surface | Lake Michigan | Lake Michigan | OP | 6 | 1958 |  |  | OP | 6 | 1958 |  |  | OP | 6 | 1958 | N | SUB | ST | N/A | IPP Non-CHP | 1 |  |  |  | Simple
12384 | IL | 883 | Waukegan | 2015 | 2 | 7 | 7 | 7 | Conventional Steam Coal | 328 | 191019 | 174125 | [6 empty] | 1843992 | 1843992 |  |  | 1837442 | 6550 |  |  |  |  | 10159.996 | 0 | 58349 | 0 | 5510 | 0 | 672 | 5 | (ON) Once through No Cool Pond |  | ON | Open | Fresh | Surface | Lake Michigan | Lake Michigan | OP | 6 | 1958 |  |  | OP | 6 | 1958 |  |  | OP | 6 | 1958 | N | SUB | ST | N/A | IPP Non-CHP | 1 |  |  |  | Simple
12384 | IL | 883 | Waukegan | 2015 | 3 | 7 | 7 | 7 | Conventional Steam Coal | 328 | 174664 | 158547 | [6 empty] | 1699874 | 1699874 |  |  | 1699515 | 359 |  |  |  |  | 11415.688 | 0 | 72002 | 0 | 6716 | 0 | 743 | 5 | (ON) Once through No Cool Pond |  | ON | Open | Fresh | Surface | Lake Michigan | Lake Michigan | OP | 6 | 1958 |  |  | OP | 6 | 1958 |  |  | OP | 6 | 1958 | N | SUB | ST | N/A | IPP Non-CHP | 1 |  |  |  | Simple
12384 | IL | 883 | Waukegan | 2015 | 4 | 7 | 7 | 7 | Conventional Steam Coal | 328 | 145578 | 131917 | [6 empty] | 1413896 | 1413896 |  |  | 1413376 | 520 |  |  |  |  | 9555.21 | 0 | 72433 | 0 | 6758 | 0 | 720 | 5 | (ON) Once through No Cool Pond |  | ON | Open | Fresh | Surface | Lake Michigan | Lake Michigan | OP | 6 | 1958 |  |  | OP | 6 | 1958 |  |  | OP | 6 | 1958 | N | SUB | ST | N/A | IPP Non-CHP | 1 |  |  |  | Simple
12384 | IL | 883 | Waukegan | 2015 | 5 | 7 | 7 | 7 | Conventional Steam Coal | 328 | 84695 | 75810 | [6 empty] | 849514 | 849514 |  |  | 841132 | 8382 |  |  |  |  | 6732.797 | 0 | 88811 | 0 | 7925 | 0 | 401 | 5 | (ON) Once through No Cool Pond |  | ON | Open | Fresh | Surface | Lake Michigan | Lake Michigan | OP | 6 | 1958 |  |  | OP | 6 | 1958 |  |  | OP | 6 | 1958 | N | SUB | ST | N/A | IPP Non-CHP | 1 |  |  |  | Simple
12384 | IL | 883 | Waukegan | 2015 | 6 | 7 | 7 | 7 | Conventional Steam Coal | 328 | 146872 | 136252 | [6 empty] | 1441370 | 1441370 |  |  | 1433237 | 8134 |  |  |  |  | 11052.15 | 0 | 81116 | 0 | 7668 | 0 | 664 | 5 | (ON) Once through No Cool Pond |  | ON | Open | Fresh | Surface | Lake Michigan | Lake Michigan | OP | 6 | 1958 |  |  | OP | 6 | 1958 |  |  | OP | 6 | 1958 | N | SUB | ST | N/A | IPP Non-CHP | 1 |  |  |  | Simple
12384 | IL | 883 | Waukegan | 2015 | 7 | 7 | 7 | 7 | Conventional Steam Coal | 328 | 172944 | 161996 | [6 empty] | 1735017 | 1735017 |  |  | 1734070 | 947 |  |  |  |  | 10951.68 | 0 | 67605 | 0 | 6312 | 0 | 744 | 5 | (ON) Once through No Cool Pond |  | ON | Open | Fresh | Surface | Lake Michigan | Lake Michigan | OP | 6 | 1958 |  |  | OP | 6 | 1958 |  |  | OP | 6 | 1958 | N | SUB | ST | N/A | IPP Non-CHP | 1 |  |  |  | Simple
12384 | IL | 883 | Waukegan | 2015 | 8 | 7 | 7 | 7 | Conventional Steam Coal | 328 | 109683 | 103340 | [6 empty] | 1054250 | 1054250 |  |  | 1049544 | 4706 |  |  |  |  | 7722.875 | 0 | 74733 | 0 | 7325 | 0 | 488 | 5 | (ON) Once through No Cool Pond |  | ON | Open | Fresh | Surface | Lake Michigan | Lake Michigan | OP | 6 | 1958 |  |  | OP | 6 | 1958 |  |  | OP | 6 | 1958 | N | SUB | ST | N/A | IPP Non-CHP | 1 |  |  |  | Simple
12384 | IL | 883 | Waukegan | 2015 | 9 | 7 | 7 | 7 | Conventional Steam Coal | 328 | 83426 | 78083 | [6 empty] | 776837 | 776837 |  |  | 767877 | 8960 |  |  |  |  | 6348.15 | 0 | 81300 | 0 | 8172 | 0 | 365 | 5 | (ON) Once through No Cool Pond |  | ON | Open | Fresh | Surface | Lake Michigan | Lake Michigan | OP | 6 | 1958 |  |  | OP | 6 | 1958 |  |  | OP | 6 | 1958 | N | SUB | ST | N/A | IPP Non-CHP | 1 |  |  |  | Simple
12384 | IL | 883 | Waukegan | 2015 | 10 | 7 | 7 | 7 | Conventional Steam Coal | 328 | 35305 | 31794 | [6 empty] | 335901 | 335901 |  |  | 329174 | 6727 |  |  |  |  | 2828.161 | 0 | 88953 | 0 | 8420 | 0 | 182 | 5 | (ON) Once through No Cool Pond |  | ON | Open | Fresh | Surface | Lake Michigan | Lake Michigan | OP | 6 | 1958 |  |  | OP | 6 | 1958 |  |  | OP | 6 | 1958 | N | SUB | ST | N/A | IPP Non-CHP | 1 |  |  |  | Simple
12384 | IL | 883 | Waukegan | 2015 | 11 | 7 | 7 | 7 | Conventional Steam Coal | 328 | 0 | 0 | [6 empty] | 0 | 0 |  |  | 0 | 0 |  |  |  |  | 0 | 0 |  |  |  |  | 0 | 5 | (ON) Once through No Cool Pond |  | ON | Open | Fresh | Surface | Lake Michigan | Lake Michigan | OP | 6 | 1958 |  |  | OP | 6 | 1958 |  |  | OP | 6 | 1958 | N | SUB | ST | N/A | IPP Non-CHP | 1 |  |  |  | Simple
12384 | IL | 883 | Waukegan | 2015 | 12 | 7 | 7 | 7 | Conventional Steam Coal | 328 | 0 | 0 | [6 empty] | 0 | 0 |  |  | 0 | 0 |  |  |  |  | 0 | 0 |  |  |  |  | 0 | 5 | (ON) Once through No Cool Pond |  | ON | Open | Fresh | Surface | Lake Michigan | Lake Michigan | OP | 6 | 1958 |  |  | OP | 6 | 1958 |  |  | OP | 6 | 1958 | N | SUB | ST | N/A | IPP Non-CHP | 1 |  |  |  | Simple
12384 | IL | 883 | Waukegan | 2015 | 1 | 8 | 8 | 8 | Conventional Steam Coal | 361 | 0 | 0 | [6 empty] | 0 | 0 |  |  | 0 | 0 |  |  |  |  | 0 | 0 |  |  |  |  | 0 | 5 | (ON) Once through No Cool Pond |  | ON | Open | Fresh | Surface | Lake Michigan | Lake Michigan | OP | 7 | 1962 |  |  | OP | 6 | 1962 |  |  | OP | 6 | 1962 | N | SUB | ST | N/A | IPP Non-CHP | 1 |  |  |  | Simple
12384 | IL | 883 | Waukegan | 2015 | 2 | 8 | 8 | 8 | Conventional Steam Coal | 361 | 0 | 0 | [6 empty] | 0 | 0 |  |  | 0 | 0 |  |  |  |  | 0 | 0 |  |  |  |  | 0 | 5 | (ON) Once through No Cool Pond |  | ON | Open | Fresh | Surface | Lake Michigan | Lake Michigan | OP | 7 | 1962 |  |  | OP | 6 | 1962 |  |  | OP | 6 | 1962 | N | SUB | ST | N/A | IPP Non-CHP | 1 |  |  |  | Simple
12384 | IL | 883 | Waukegan | 2015 | 3 | 8 | 8 | 8 | Conventional Steam Coal | 361 | 0 | 0 | [6 empty] | 0 | 0 |  |  | 0 | 0 |  |  |  |  | 0 | 0 |  |  |  |  | 0 | 5 | (ON) Once through No Cool Pond |  | ON | Open | Fresh | Surface | Lake Michigan | Lake Michigan | OP | 7 | 1962 |  |  | OP | 6 | 1962 |  |  | OP | 6 | 1962 | N | SUB | ST | N/A | IPP Non-CHP | 1 |  |  |  | Simple
12384 | IL | 883 | Waukegan | 2015 | 4 | 8 | 8 | 8 | Conventional Steam Coal | 361 | 0 | 0 | [6 empty] | 0 | 0 |  |  | 0 | 0 |  |  |  |  | 0 | 0 |  |  |  |  | 0 | 5 | (ON) Once through No Cool Pond |  | ON | Open | Fresh | Surface | Lake Michigan | Lake Michigan | OP | 7 | 1962 |  |  | OP | 6 | 1962 |  |  | OP | 6 | 1962 | N | SUB | ST | N/A | IPP Non-CHP | 1 |  |  |  | Simple
12384 | IL | 883 | Waukegan | 2015 | 5 | 8 | 8 | 8 | Conventional Steam Coal | 361 | 17655 | 15647 | [6 empty] | 262966 | 262966 |  |  | 233920 | 29046 |  |  |  |  | 3099.814 | 0 | 198109 | 0 | 11788 | 0 | 96 | 5 | (ON) Once through No Cool Pond |  | ON | Open | Fresh | Surface | Lake Michigan | Lake Michigan | OP | 7 | 1962 |  |  | OP | 6 | 1962 |  |  | OP | 6 | 1962 | N | SUB | ST | N/A | IPP Non-CHP | 1 |  |  |  | Simple
12384 | IL | 883 | Waukegan | 2015 | 6 | 8 | 8 | 8 | Conventional Steam Coal | 361 | 117703 | 106603 | [6 empty] | 1166034 | 1166034 |  |  | 1160303 | 5731 |  |  |  |  | 6237 | 0 | 58507 | 0 | 5349 | 0 | 444 | 5 | (ON) Once through No Cool Pond |  | ON | Open | Fresh | Surface | Lake Michigan | Lake Michigan | OP | 7 | 1962 |  |  | OP | 6 | 1962 |  |  | OP | 6 | 1962 | N | SUB | ST | N/A | IPP Non-CHP | 1 |  |  |  | Simple
12384 | IL | 883 | Waukegan | 2015 | 7 | 8 | 8 | 8 | Conventional Steam Coal | 361 | 159992 | 144921 | [6 empty] | 1673667 | 1673667 |  |  | 1664375 | 9292 |  |  |  |  | 8208.211 | 0 | 56639 | 0 | 4904 | 0 | 621 | 5 | (ON) Once through No Cool Pond |  | ON | Open | Fresh | Surface | Lake Michigan | Lake Michigan | OP | 7 | 1962 |  |  | OP | 6 | 1962 |  |  | OP | 6 | 1962 | N | SUB | ST | N/A | IPP Non-CHP | 1 |  |  |  | Simple
12384 | IL | 883 | Waukegan | 2015 | 8 | 8 | 8 | 8 | Conventional Steam Coal | 361 | 178736 | 162595 | [6 empty] | 1805835 | 1805835 |  |  | 1804572 | 1263 |  |  |  |  | 9610.713 | 0 | 59108 | 0 | 5322 | 0 | 744 | 5 | (ON) Once through No Cool Pond |  | ON | Open | Fresh | Surface | Lake Michigan | Lake Michigan | OP | 7 | 1962 |  |  | OP | 6 | 1962 |  |  | OP | 6 | 1962 | N | SUB | ST | N/A | IPP Non-CHP | 1 |  |  |  | Simple
12384 | IL | 883 | Waukegan | 2015 | 9 | 8 | 8 | 8 | Conventional Steam Coal | 361 | 109135 | 98971 | [6 empty] | 1093888 | 1093888 |  |  | 1080022 | 13866 |  |  |  |  | 6278.79 | 0 | 63441 | 0 | 5740 | 0 | 446 | 5 | (ON) Once through No Cool Pond |  | ON | Open | Fresh | Surface | Lake Michigan | Lake Michigan | OP | 7 | 1962 |  |  | OP | 6 | 1962 |  |  | OP | 6 | 1962 | N | SUB | ST | N/A | IPP Non-CHP | 1 |  |  |  | Simple
12384 | IL | 883 | Waukegan | 2015 | 10 | 8 | 8 | 8 | Conventional Steam Coal | 361 | 21077 | 18832 | [6 empty] | 195965 | 195965 |  |  | 184023 | 11942 |  |  |  |  | 3822.486 | 0 | 202978 | 0 | 19506 | 0 | 97 | 5 | (ON) Once through No Cool Pond |  | ON | Open | Fresh | Surface | Lake Michigan | Lake Michigan | OP | 7 | 1962 |  |  | OP | 6 | 1962 |  |  | OP | 6 | 1962 | N | SUB | ST | N/A | IPP Non-CHP | 1 |  |  |  | Simple
12384 | IL | 883 | Waukegan | 2015 | 11 | 8 | 8 | 8 | Conventional Steam Coal | 361 | 20433 | 18577 | [6 empty] | 215814 | 215814 |  |  | 208980 | 6834 |  |  |  |  | 5670.51 | 0 | 305244 | 0 | 26275 | 0 | 89 | 5 | (ON) Once through No Cool Pond |  | ON | Open | Fresh | Surface | Lake Michigan | Lake Michigan | OP | 7 | 1962 |  |  | OP | 6 | 1962 |  |  | OP | 6 | 1962 | N | SUB | ST | N/A | IPP Non-CHP | 1 |  |  |  | Simple
12384 | IL | 883 | Waukegan | 2015 | 12 | 8 | 8 | 8 | Conventional Steam Coal | 361 | 0 | 0 | [6 empty] | 0 | 0 |  |  | 0 | 0 |  |  |  |  | 0 | 0 |  |  |  |  | 0 | 5 | (ON) Once through No Cool Pond |  | ON | Open | Fresh | Surface | Lake Michigan | Lake Michigan | OP | 7 | 1962 |  |  | OP | 6 | 1962 |  |  | OP | 6 | 1962 | N | SUB | ST | N/A | IPP Non-CHP | 1 |  |  |  | Simple
12384 | IL | 884 | Will County | 2015 | 1 | 1 | 1 | 1 | Conventional Steam Coal | 151 | [25 empty] | 17 | (ON) Once through No Cool Pond |  |  | Open | Fresh | Surface | Chicago Sanitary and Ship | Chicago Sanitary and Ship | RE | 7 | 1955 | 12 | 2010 | RE | 5 | 1955 | 12 | 2010 | RE | 7 | 1955 | N | SUB | ST | N/A | IPP Non-CHP | 1 |  |  |  | Unoperable
12384 | IL | 884 | Will County | 2015 | 2 | 1 | 1 | 1 | Conventional Steam Coal | 151 | [25 empty] | 17 | (ON) Once through No Cool Pond |  |  | Open | Fresh | Surface | Chicago Sanitary and Ship | Chicago Sanitary and Ship | RE | 7 | 1955 | 12 | 2010 | RE | 5 | 1955 | 12 | 2010 | RE | 7 | 1955 | N | SUB | ST | N/A | IPP Non-CHP | 1 |  |  |  | Unoperable
12384 | IL | 884 | Will County | 2015 | 3 | 1 | 1 | 1 | Conventional Steam Coal | 151 | [25 empty] | 17 | (ON) Once through No Cool Pond |  |  | Open | Fresh | Surface | Chicago Sanitary and Ship | Chicago Sanitary and Ship | RE | 7 | 1955 | 12 | 2010 | RE | 5 | 1955 | 12 | 2010 | RE | 7 | 1955 | N | SUB | ST | N/A | IPP Non-CHP | 1 |  |  |  | Unoperable
12384 | IL | 884 | Will County | 2015 | 4 | 1 | 1 | 1 | Conventional Steam Coal | 151 | [25 empty] | 17 | (ON) Once through No Cool Pond |  |  | Open | Fresh | Surface | Chicago Sanitary and Ship | Chicago Sanitary and Ship | RE | 7 | 1955 | 12 | 2010 | RE | 5 | 1955 | 12 | 2010 | RE | 7 | 1955 | N | SUB | ST | N/A | IPP Non-CHP | 1 |  |  |  | Unoperable
12384 | IL | 884 | Will County | 2015 | 5 | 1 | 1 | 1 | Conventional Steam Coal | 151 | [25 empty] | 17 | (ON) Once through No Cool Pond |  |  | Open | Fresh | Surface | Chicago Sanitary and Ship | Chicago Sanitary and Ship | RE | 7 | 1955 | 12 | 2010 | RE | 5 | 1955 | 12 | 2010 | RE | 7 | 1955 | N | SUB | ST | N/A | IPP Non-CHP | 1 |  |  |  | Unoperable
12384 | IL | 884 | Will County | 2015 | 6 | 1 | 1 | 1 | Conventional Steam Coal | 151 | [25 empty] | 17 | (ON) Once through No Cool Pond |  |  | Open | Fresh | Surface | Chicago Sanitary and Ship | Chicago Sanitary and Ship | RE | 7 | 1955 | 12 | 2010 | RE | 5 | 1955 | 12 | 2010 | RE | 7 | 1955 | N | SUB | ST | N/A | IPP Non-CHP | 1 |  |  |  | Unoperable
12384 | IL | 884 | Will County | 2015 | 7 | 1 | 1 | 1 | Conventional Steam Coal | 151 | [25 empty] | 17 | (ON) Once through No Cool Pond |  |  | Open | Fresh | Surface | Chicago Sanitary and Ship | Chicago Sanitary and Ship | RE | 7 | 1955 | 12 | 2010 | RE | 5 | 1955 | 12 | 2010 | RE | 7 | 1955 | N | SUB | ST | N/A | IPP Non-CHP | 1 |  |  |  | Unoperable
12384 | IL | 884 | Will County | 2015 | 8 | 1 | 1 | 1 | Conventional Steam Coal | 151 | [25 empty] | 17 | (ON) Once through No Cool Pond |  |  | Open | Fresh | Surface | Chicago Sanitary and Ship | Chicago Sanitary and Ship | RE | 7 | 1955 | 12 | 2010 | RE | 5 | 1955 | 12 | 2010 | RE | 7 | 1955 | N | SUB | ST | N/A | IPP Non-CHP | 1 |  |  |  | Unoperable
12384 | IL | 884 | Will County | 2015 | 9 | 1 | 1 | 1 | Conventional Steam Coal | 151 | [25 empty] | 17 | (ON) Once through No Cool Pond |  |  | Open | Fresh | Surface | Chicago Sanitary and Ship | Chicago Sanitary and Ship | RE | 7 | 1955 | 12 | 2010 | RE | 5 | 1955 | 12 | 2010 | RE | 7 | 1955 | N | SUB | ST | N/A | IPP Non-CHP | 1 |  |  |  | Unoperable
12384 | IL | 884 | Will County | 2015 | 10 | 1 | 1 | 1 | Conventional Steam Coal | 151 | [25 empty] | 17 | (ON) Once through No Cool Pond |  |  | Open | Fresh | Surface | Chicago Sanitary and Ship | Chicago Sanitary and Ship | RE | 7 | 1955 | 12 | 2010 | RE | 5 | 1955 | 12 | 2010 | RE | 7 | 1955 | N | SUB | ST | N/A | IPP Non-CHP | 1 |  |  |  | Unoperable
12384 | IL | 884 | Will County | 2015 | 11 | 1 | 1 | 1 | Conventional Steam Coal | 151 | [25 empty] | 17 | (ON) Once through No Cool Pond |  |  | Open | Fresh | Surface | Chicago Sanitary and Ship | Chicago Sanitary and Ship | RE | 7 | 1955 | 12 | 2010 | RE | 5 | 1955 | 12 | 2010 | RE | 7 | 1955 | N | SUB | ST | N/A | IPP Non-CHP | 1 |  |  |  | Unoperable
12384 | IL | 884 | Will County | 2015 | 12 | 1 | 1 | 1 | Conventional Steam Coal | 151 | [25 empty] | 17 | (ON) Once through No Cool Pond |  |  | Open | Fresh | Surface | Chicago Sanitary and Ship | Chicago Sanitary and Ship | RE | 7 | 1955 | 12 | 2010 | RE | 5 | 1955 | 12 | 2010 | RE | 7 | 1955 | N | SUB | ST | N/A | IPP Non-CHP | 1 |  |  |  | Unoperable
12384 | IL | 884 | Will County | 2015 | 1 | 2 | 2 | 2 | Conventional Steam Coal | 148 | [25 empty] | 17 | (ON) Once through No Cool Pond |  |  | Open | Fresh | Surface | Chicago Sanitary and Ship | Chicago Sanitary and Ship | RE | 3 | 1955 | 12 | 2010 | RE | 3 | 1955 | 12 | 2010 | RE | 3 | 1955 | N | SUB | ST | N/A | IPP Non-CHP | 1 |  |  |  | Unoperable
12384 | IL | 884 | Will County | 2015 | 2 | 2 | 2 | 2 | Conventional Steam Coal | 148 | [25 empty] | 17 | (ON) Once through No Cool Pond |  |  | Open | Fresh | Surface | Chicago Sanitary and Ship | Chicago Sanitary and Ship | RE | 3 | 1955 | 12 | 2010 | RE | 3 | 1955 | 12 | 2010 | RE | 3 | 1955 | N | SUB | ST | N/A | IPP Non-CHP | 1 |  |  |  | Unoperable
12384 | IL | 884 | Will County | 2015 | 3 | 2 | 2 | 2 | Conventional Steam Coal | 148 | [25 empty] | 17 | (ON) Once through No Cool Pond |  |  | Open | Fresh | Surface | Chicago Sanitary and Ship | Chicago Sanitary and Ship | RE | 3 | 1955 | 12 | 2010 | RE | 3 | 1955 | 12 | 2010 | RE | 3 | 1955 | N | SUB | ST | N/A | IPP Non-CHP | 1 |  |  |  | Unoperable
12384 | IL | 884 | Will County | 2015 | 4 | 2 | 2 | 2 | Conventional Steam Coal | 148 | [25 empty] | 17 | (ON) Once through No Cool Pond |  |  | Open | Fresh | Surface | Chicago Sanitary and Ship | Chicago Sanitary and Ship | RE | 3 | 1955 | 12 | 2010 | RE | 3 | 1955 | 12 | 2010 | RE | 3 | 1955 | N | SUB | ST | N/A | IPP Non-CHP | 1 |  |  |  | Unoperable
12384 | IL | 884 | Will County | 2015 | 5 | 2 | 2 | 2 | Conventional Steam Coal | 148 | [25 empty] | 17 | (ON) Once through No Cool Pond |  |  | Open | Fresh | Surface | Chicago Sanitary and Ship | Chicago Sanitary and Ship | RE | 3 | 1955 | 12 | 2010 | RE | 3 | 1955 | 12 | 2010 | RE | 3 | 1955 | N | SUB | ST | N/A | IPP Non-CHP | 1 |  |  |  | Unoperable
12384 | IL | 884 | Will County | 2015 | 6 | 2 | 2 | 2 | Conventional Steam Coal | 148 | [25 empty] | 17 | (ON) Once through No Cool Pond |  |  | Open | Fresh | Surface | Chicago Sanitary and Ship | Chicago Sanitary and Ship | RE | 3 | 1955 | 12 | 2010 | RE | 3 | 1955 | 12 | 2010 | RE | 3 | 1955 | N | SUB | ST | N/A | IPP Non-CHP | 1 |  |  |  | Unoperable
12384 | IL | 884 | Will County | 2015 | 7 | 2 | 2 | 2 | Conventional Steam Coal | 148 | [25 empty] | 17 | (ON) Once through No Cool Pond |  |  | Open | Fresh | Surface | Chicago Sanitary and Ship | Chicago Sanitary and Ship | RE | 3 | 1955 | 12 | 2010 | RE | 3 | 1955 | 12 | 2010 | RE | 3 | 1955 | N | SUB | ST | N/A | IPP Non-CHP | 1 |  |  |  | Unoperable
12384 | IL | 884 | Will County | 2015 | 8 | 2 | 2 | 2 | Conventional Steam Coal | 148 | [25 empty] | 17 | (ON) Once through No Cool Pond |  |  | Open | Fresh | Surface | Chicago Sanitary and Ship | Chicago Sanitary and Ship | RE | 3 | 1955 | 12 | 2010 | RE | 3 | 1955 | 12 | 2010 | RE | 3 | 1955 | N | SUB | ST | N/A | IPP Non-CHP | 1 |  |  |  | Unoperable
12384 | IL | 884 | Will County | 2015 | 9 | 2 | 2 | 2 | Conventional Steam Coal | 148 | [25 empty] | 17 | (ON) Once through No Cool Pond |  |  | Open | Fresh | Surface | Chicago Sanitary and Ship | Chicago Sanitary and Ship | RE | 3 | 1955 | 12 | 2010 | RE | 3 | 1955 | 12 | 2010 | RE | 3 | 1955 | N | SUB | ST | N/A | IPP Non-CHP | 1 |  |  |  | Unoperable
12384 | IL | 884 | Will County | 2015 | 10 | 2 | 2 | 2 | Conventional Steam Coal | 148 | [25 empty] | 17 | (ON) Once through No Cool Pond |  |  | Open | Fresh | Surface | Chicago Sanitary and Ship | Chicago Sanitary and Ship | RE | 3 | 1955 | 12 | 2010 | RE | 3 | 1955 | 12 | 2010 | RE | 3 | 1955 | N | SUB | ST | N/A | IPP Non-CHP | 1 |  |  |  | Unoperable
12384 | IL | 884 | Will County | 2015 | 11 | 2 | 2 | 2 | Conventional Steam Coal | 148 | [25 empty] | 17 | (ON) Once through No Cool Pond |  |  | Open | Fresh | Surface | Chicago Sanitary and Ship | Chicago Sanitary and Ship | RE | 3 | 1955 | 12 | 2010 | RE | 3 | 1955 | 12 | 2010 | RE | 3 | 1955 | N | SUB | ST | N/A | IPP Non-CHP | 1 |  |  |  | Unoperable
12384 | IL | 884 | Will County | 2015 | 12 | 2 | 2 | 2 | Conventional Steam Coal | 148 | [25 empty] | 17 | (ON) Once through No Cool Pond |  |  | Open | Fresh | Surface | Chicago Sanitary and Ship | Chicago Sanitary and Ship | RE | 3 | 1955 | 12 | 2010 | RE | 3 | 1955 | 12 | 2010 | RE | 3 | 1955 | N | SUB | ST | N/A | IPP Non-CHP | 1 |  |  |  | Unoperable
12384 | IL | 884 | Will County | 2015 | 1 | 3 | 3 | 3 | Conventional Steam Coal | 251 | 139880 | 130115 | [6 empty] | 1354163 | 1354163 |  |  | 1350252 |  | 3911 | [10 empty] | 17 | (ON) Once through No Cool Pond |  |  | Open | Fresh | Surface | Chicago Sanitary and Ship | Chicago Sanitary and Ship | RE | 6 | 1957 | 4 | 2015 | RE | 6 | 1957 | 4 | 2015 | RE | 6 | 1957 | N | SUB | ST | N/A | IPP Non-CHP | 1 |  |  |  | Unoperable
12384 | IL | 884 | Will County | 2015 | 2 | 3 | 3 | 3 | Conventional Steam Coal | 251 | 139279 | 129170 | [6 empty] | 1366851 | 1366851 |  |  | 1365474 |  | 1378 | [10 empty] | 17 | (ON) Once through No Cool Pond |  |  | Open | Fresh | Surface | Chicago Sanitary and Ship | Chicago Sanitary and Ship | RE | 6 | 1957 | 4 | 2015 | RE | 6 | 1957 | 4 | 2015 | RE | 6 | 1957 | N | SUB | ST | N/A | IPP Non-CHP | 1 |  |  |  | Unoperable
12384 | IL | 884 | Will County | 2015 | 3 | 3 | 3 | 3 | Conventional Steam Coal | 251 | 151117 | 136695 | [6 empty] | 1464991 | 1464991 |  |  | 1464098 |  | 892 | [10 empty] | 17 | (ON) Once through No Cool Pond |  |  | Open | Fresh | Surface | Chicago Sanitary and Ship | Chicago Sanitary and Ship | RE | 6 | 1957 | 4 | 2015 | RE | 6 | 1957 | 4 | 2015 | RE | 6 | 1957 | N | SUB | ST | N/A | IPP Non-CHP | 1 |  |  |  | Unoperable
12384 | IL | 884 | Will County | 2015 | 4 | 3 | 3 | 3 | Conventional Steam Coal | 251 | 29257 | 26110 | [6 empty] | 249171 | 249171 |  |  | 246682 |  | 2489 | [10 empty] | 17 | (ON) Once through No Cool Pond |  |  | Open | Fresh | Surface | Chicago Sanitary and Ship | Chicago Sanitary and Ship | RE | 6 | 1957 | 4 | 2015 | RE | 6 | 1957 | 4 | 2015 | RE | 6 | 1957 | N | SUB | ST | N/A | IPP Non-CHP | 1 |  |  |  | Unoperable
12384 | IL | 884 | Will County | 2015 | 5 | 3 | 3 | 3 | Conventional Steam Coal | 251 | [25 empty] | 17 | (ON) Once through No Cool Pond |  |  | Open | Fresh | Surface | Chicago Sanitary and Ship | Chicago Sanitary and Ship | RE | 6 | 1957 | 4 | 2015 | RE | 6 | 1957 | 4 | 2015 | RE | 6 | 1957 | N | SUB | ST | N/A | IPP Non-CHP | 1 |  |  |  | Unoperable
12384 | IL | 884 | Will County | 2015 | 6 | 3 | 3 | 3 | Conventional Steam Coal | 251 | [25 empty] | 17 | (ON) Once through No Cool Pond |  |  | Open | Fresh | Surface | Chicago Sanitary and Ship | Chicago Sanitary and Ship | RE | 6 | 1957 | 4 | 2015 | RE | 6 | 1957 | 4 | 2015 | RE | 6 | 1957 | N | SUB | ST | N/A | IPP Non-CHP | 1 |  |  |  | Unoperable
12384 | IL | 884 | Will County | 2015 | 7 | 3 | 3 | 3 | Conventional Steam Coal | 251 | [25 empty] | 17 | (ON) Once through No Cool Pond |  |  | Open | Fresh | Surface | Chicago Sanitary and Ship | Chicago Sanitary and Ship | RE | 6 | 1957 | 4 | 2015 | RE | 6 | 1957 | 4 | 2015 | RE | 6 | 1957 | N | SUB | ST | N/A | IPP Non-CHP | 1 |  |  |  | Unoperable
12384 | IL | 884 | Will County | 2015 | 8 | 3 | 3 | 3 | Conventional Steam Coal | 251 | [25 empty] | 17 | (ON) Once through No Cool Pond |  |  | Open | Fresh | Surface | Chicago Sanitary and Ship | Chicago Sanitary and Ship | RE | 6 | 1957 | 4 | 2015 | RE | 6 | 1957 | 4 | 2015 | RE | 6 | 1957 | N | SUB | ST | N/A | IPP Non-CHP | 1 |  |  |  | Unoperable
12384 | IL | 884 | Will County | 2015 | 9 | 3 | 3 | 3 | Conventional Steam Coal | 251 | [25 empty] | 17 | (ON) Once through No Cool Pond |  |  | Open | Fresh | Surface | Chicago Sanitary and Ship | Chicago Sanitary and Ship | RE | 6 | 1957 | 4 | 2015 | RE | 6 | 1957 | 4 | 2015 | RE | 6 | 1957 | N | SUB | ST | N/A | IPP Non-CHP | 1 |  |  |  | Unoperable
12384 | IL | 884 | Will County | 2015 | 10 | 3 | 3 | 3 | Conventional Steam Coal | 251 | [25 empty] | 17 | (ON) Once through No Cool Pond |  |  | Open | Fresh | Surface | Chicago Sanitary and Ship | Chicago Sanitary and Ship | RE | 6 | 1957 | 4 | 2015 | RE | 6 | 1957 | 4 | 2015 | RE | 6 | 1957 | N | SUB | ST | N/A | IPP Non-CHP | 1 |  |  |  | Unoperable
12384 | IL | 884 | Will County | 2015 | 11 | 3 | 3 | 3 | Conventional Steam Coal | 251 | [25 empty] | 17 | (ON) Once through No Cool Pond |  |  | Open | Fresh | Surface | Chicago Sanitary and Ship | Chicago Sanitary and Ship | RE | 6 | 1957 | 4 | 2015 | RE | 6 | 1957 | 4 | 2015 | RE | 6 | 1957 | N | SUB | ST | N/A | IPP Non-CHP | 1 |  |  |  | Unoperable
12384 | IL | 884 | Will County | 2015 | 12 | 3 | 3 | 3 | Conventional Steam Coal | 251 | [25 empty] | 17 | (ON) Once through No Cool Pond |  |  | Open | Fresh | Surface | Chicago Sanitary and Ship | Chicago Sanitary and Ship | RE | 6 | 1957 | 4 | 2015 | RE | 6 | 1957 | 4 | 2015 | RE | 6 | 1957 | N | SUB | ST | N/A | IPP Non-CHP | 1 |  |  |  | Unoperable
12384 | IL | 884 | Will County | 2015 | 1 | 1 | 1 | PLANT | Conventional Steam Coal | 151 | [18 empty] | 17696.155 | 0 |  |  |  |  | 708 |  |  |  | ON | [5 empty] | RE | 7 | 1955 | 12 | 2010 | RE | 5 | 1955 | 12 | 2010 |  |  |  | N | SUB | ST | N/A | IPP Non-CHP | 1 |  |  |  | Unoperable
12384 | IL | 884 | Will County | 2015 | 2 | 1 | 1 | PLANT | Conventional Steam Coal | 151 | [18 empty] | 16796.351 | 0 |  |  |  |  | 672 |  |  |  | ON | [5 empty] | RE | 7 | 1955 | 12 | 2010 | RE | 5 | 1955 | 12 | 2010 |  |  |  | N | SUB | ST | N/A | IPP Non-CHP | 1 |  |  |  | Unoperable
12384 | IL | 884 | Will County | 2015 | 3 | 1 | 1 | PLANT | Conventional Steam Coal | 151 | [18 empty] | 16483.794 | 0 |  |  |  |  | 588 |  |  |  | ON | [5 empty] | RE | 7 | 1955 | 12 | 2010 | RE | 5 | 1955 | 12 | 2010 |  |  |  | N | SUB | ST | N/A | IPP Non-CHP | 1 |  |  |  | Unoperable
12384 | IL | 884 | Will County | 2015 | 4 | 1 | 1 | PLANT | Conventional Steam Coal | 151 | [18 empty] | 11101.331 | 0 |  |  |  |  | 396 |  |  |  | ON | [5 empty] | RE | 7 | 1955 | 12 | 2010 | RE | 5 | 1955 | 12 | 2010 |  |  |  | N | SUB | ST | N/A | IPP Non-CHP | 1 |  |  |  | Unoperable
12384 | IL | 884 | Will County | 2015 | 5 | 1 | 1 | PLANT | Conventional Steam Coal | 151 | [18 empty] | 0 | 0 |  |  |  |  | 24 |  |  |  | ON | [5 empty] | RE | 7 | 1955 | 12 | 2010 | RE | 5 | 1955 | 12 | 2010 |  |  |  | N | SUB | ST | N/A | IPP Non-CHP | 1 |  |  |  | Unoperable
12384 | IL | 884 | Will County | 2015 | 6 | 1 | 1 | PLANT | Conventional Steam Coal | 151 | [18 empty] | 6840.914 | 0 |  |  |  |  | 288 |  |  |  | ON | [5 empty] | RE | 7 | 1955 | 12 | 2010 | RE | 5 | 1955 | 12 | 2010 |  |  |  | N | SUB | ST | N/A | IPP Non-CHP | 1 |  |  |  | Unoperable
12384 | IL | 884 | Will County | 2015 | 7 | 1 | 1 | PLANT | Conventional Steam Coal | 151 | [18 empty] | 8836.18 | 0 |  |  |  |  | 372 |  |  |  | ON | [5 empty] | RE | 7 | 1955 | 12 | 2010 | RE | 5 | 1955 | 12 | 2010 |  |  |  | N | SUB | ST | N/A | IPP Non-CHP | 1 |  |  |  | Unoperable
12384 | IL | 884 | Will County | 2015 | 8 | 1 | 1 | PLANT | Conventional Steam Coal | 151 | [18 empty] | 5700.761 | 0 |  |  |  |  | 240 |  |  |  | ON | [5 empty] | RE | 7 | 1955 | 12 | 2010 | RE | 5 | 1955 | 12 | 2010 |  |  |  | N | SUB | ST | N/A | IPP Non-CHP | 1 |  |  |  | Unoperable
12384 | IL | 884 | Will County | 2015 | 9 | 1 | 1 | PLANT | Conventional Steam Coal | 151 | [18 empty] | 5985.8 | 0 |  |  |  |  | 252 |  |  |  | ON | [5 empty] | RE | 7 | 1955 | 12 | 2010 | RE | 5 | 1955 | 12 | 2010 |  |  |  | N | SUB | ST | N/A | IPP Non-CHP | 1 |  |  |  | Unoperable
12384 | IL | 884 | Will County | 2015 | 10 | 1 | 1 | PLANT | Conventional Steam Coal | 151 | [18 empty] | 8836.186 | 0 |  |  |  |  | 372 |  |  |  | ON | [5 empty] | RE | 7 | 1955 | 12 | 2010 | RE | 5 | 1955 | 12 | 2010 |  |  |  | N | SUB | ST | N/A | IPP Non-CHP | 1 |  |  |  | Unoperable
12384 | IL | 884 | Will County | 2015 | 11 | 1 | 1 | PLANT | Conventional Steam Coal | 151 | [18 empty] | 5699.15 | 0 |  |  |  |  | 360 |  |  |  | ON | [5 empty] | RE | 7 | 1955 | 12 | 2010 | RE | 5 | 1955 | 12 | 2010 |  |  |  | N | SUB | ST | N/A | IPP Non-CHP | 1 |  |  |  | Unoperable
12384 | IL | 884 | Will County | 2015 | 12 | 1 | 1 | PLANT | Conventional Steam Coal | 151 | [18 empty] | 2279.505 | 0 |  |  |  |  | 144 |  |  |  | ON | [5 empty] | RE | 7 | 1955 | 12 | 2010 | RE | 5 | 1955 | 12 | 2010 |  |  |  | N | SUB | ST | N/A | IPP Non-CHP | 1 |  |  |  | Unoperable
12384 | IL | 884 | Will County | 2015 | 1 | 2 | 2 | PLANT | Conventional Steam Coal | 148 | [18 empty] | 17696.155 | 0 |  |  |  |  | 708 |  |  |  | ON | [5 empty] | RE | 3 | 1955 | 12 | 2010 | RE | 3 | 1955 | 12 | 2010 |  |  |  | N | SUB | ST | N/A | IPP Non-CHP | 1 |  |  |  | Unoperable
12384 | IL | 884 | Will County | 2015 | 2 | 2 | 2 | PLANT | Conventional Steam Coal | 148 | [18 empty] | 16796.351 | 0 |  |  |  |  | 672 |  |  |  | ON | [5 empty] | RE | 3 | 1955 | 12 | 2010 | RE | 3 | 1955 | 12 | 2010 |  |  |  | N | SUB | ST | N/A | IPP Non-CHP | 1 |  |  |  | Unoperable
12384 | IL | 884 | Will County | 2015 | 3 | 2 | 2 | PLANT | Conventional Steam Coal | 148 | [18 empty] | 16483.794 | 0 |  |  |  |  | 588 |  |  |  | ON | [5 empty] | RE | 3 | 1955 | 12 | 2010 | RE | 3 | 1955 | 12 | 2010 |  |  |  | N | SUB | ST | N/A | IPP Non-CHP | 1 |  |  |  | Unoperable
12384 | IL | 884 | Will County | 2015 | 4 | 2 | 2 | PLANT | Conventional Steam Coal | 148 | [18 empty] | 11101.331 | 0 |  |  |  |  | 396 |  |  |  | ON | [5 empty] | RE | 3 | 1955 | 12 | 2010 | RE | 3 | 1955 | 12 | 2010 |  |  |  | N | SUB | ST | N/A | IPP Non-CHP | 1 |  |  |  | Unoperable
12384 | IL | 884 | Will County | 2015 | 5 | 2 | 2 | PLANT | Conventional Steam Coal | 148 | [18 empty] | 0 | 0 |  |  |  |  | 24 |  |  |  | ON | [5 empty] | RE | 3 | 1955 | 12 | 2010 | RE | 3 | 1955 | 12 | 2010 |  |  |  | N | SUB | ST | N/A | IPP Non-CHP | 1 |  |  |  | Unoperable
12384 | IL | 884 | Will County | 2015 | 6 | 2 | 2 | PLANT | Conventional Steam Coal | 148 | [18 empty] | 6840.914 | 0 |  |  |  |  | 288 |  |  |  | ON | [5 empty] | RE | 3 | 1955 | 12 | 2010 | RE | 3 | 1955 | 12 | 2010 |  |  |  | N | SUB | ST | N/A | IPP Non-CHP | 1 |  |  |  | Unoperable
12384 | IL | 884 | Will County | 2015 | 7 | 2 | 2 | PLANT | Conventional Steam Coal | 148 | [18 empty] | 8836.18 | 0 |  |  |  |  | 372 |  |  |  | ON | [5 empty] | RE | 3 | 1955 | 12 | 2010 | RE | 3 | 1955 | 12 | 2010 |  |  |  | N | SUB | ST | N/A | IPP Non-CHP | 1 |  |  |  | Unoperable
12384 | IL | 884 | Will County | 2015 | 8 | 2 | 2 | PLANT | Conventional Steam Coal | 148 | [18 empty] | 5700.761 | 0 |  |  |  |  | 240 |  |  |  | ON | [5 empty] | RE | 3 | 1955 | 12 | 2010 | RE | 3 | 1955 | 12 | 2010 |  |  |  | N | SUB | ST | N/A | IPP Non-CHP | 1 |  |  |  | Unoperable
12384 | IL | 884 | Will County | 2015 | 9 | 2 | 2 | PLANT | Conventional Steam Coal | 148 | [18 empty] | 5985.8 | 0 |  |  |  |  | 252 |  |  |  | ON | [5 empty] | RE | 3 | 1955 | 12 | 2010 | RE | 3 | 1955 | 12 | 2010 |  |  |  | N | SUB | ST | N/A | IPP Non-CHP | 1 |  |  |  | Unoperable
12384 | IL | 884 | Will County | 2015 | 10 | 2 | 2 | PLANT | Conventional Steam Coal | 148 | [18 empty] | 8836.186 | 0 |  |  |  |  | 372 |  |  |  | ON | [5 empty] | RE | 3 | 1955 | 12 | 2010 | RE | 3 | 1955 | 12 | 2010 |  |  |  | N | SUB | ST | N/A | IPP Non-CHP | 1 |  |  |  | Unoperable
12384 | IL | 884 | Will County | 2015 | 11 | 2 | 2 | PLANT | Conventional Steam Coal | 148 | [18 empty] | 5699.15 | 0 |  |  |  |  | 360 |  |  |  | ON | [5 empty] | RE | 3 | 1955 | 12 | 2010 | RE | 3 | 1955 | 12 | 2010 |  |  |  | N | SUB | ST | N/A | IPP Non-CHP | 1 |  |  |  | Unoperable
12384 | IL | 884 | Will County | 2015 | 12 | 2 | 2 | PLANT | Conventional Steam Coal | 148 | [18 empty] | 2279.505 | 0 |  |  |  |  | 144 |  |  |  | ON | [5 empty] | RE | 3 | 1955 | 12 | 2010 | RE | 3 | 1955 | 12 | 2010 |  |  |  | N | SUB | ST | N/A | IPP Non-CHP | 1 |  |  |  | Unoperable
12384 | IL | 884 | Will County | 2015 | 4 | 3 | 3 | PLANT | Conventional Steam Coal | 251 | 29257 | 26110 | [6 empty] | 249171 | 249171 |  |  | 246682 |  | 2489 |  |  |  | 11101.331 | 0 |  |  |  |  | 396 |  |  |  | ON | [5 empty] | RE | 6 | 1957 | 4 | 2015 | RE | 6 | 1957 | 4 | 2015 |  |  |  | N | SUB | ST | N/A | IPP Non-CHP | 1 |  |  |  | Unoperable
12384 | IL | 884 | Will County | 2015 | 5 | 3 | 3 | PLANT | Conventional Steam Coal | 251 | [18 empty] | 0 | 0 |  |  |  |  | 24 |  |  |  | ON | [5 empty] | RE | 6 | 1957 | 4 | 2015 | RE | 6 | 1957 | 4 | 2015 |  |  |  | N | SUB | ST | N/A | IPP Non-CHP | 1 |  |  |  | Unoperable
12384 | IL | 884 | Will County | 2015 | 6 | 3 | 3 | PLANT | Conventional Steam Coal | 251 | [18 empty] | 6840.914 | 0 |  |  |  |  | 288 |  |  |  | ON | [5 empty] | RE | 6 | 1957 | 4 | 2015 | RE | 6 | 1957 | 4 | 2015 |  |  |  | N | SUB | ST | N/A | IPP Non-CHP | 1 |  |  |  | Unoperable
12384 | IL | 884 | Will County | 2015 | 7 | 3 | 3 | PLANT | Conventional Steam Coal | 251 | [18 empty] | 8836.18 | 0 |  |  |  |  | 372 |  |  |  | ON | [5 empty] | RE | 6 | 1957 | 4 | 2015 | RE | 6 | 1957 | 4 | 2015 |  |  |  | N | SUB | ST | N/A | IPP Non-CHP | 1 |  |  |  | Unoperable
12384 | IL | 884 | Will County | 2015 | 8 | 3 | 3 | PLANT | Conventional Steam Coal | 251 | [18 empty] | 5700.761 | 0 |  |  |  |  | 240 |  |  |  | ON | [5 empty] | RE | 6 | 1957 | 4 | 2015 | RE | 6 | 1957 | 4 | 2015 |  |  |  | N | SUB | ST | N/A | IPP Non-CHP | 1 |  |  |  | Unoperable
12384 | IL | 884 | Will County | 2015 | 9 | 3 | 3 | PLANT | Conventional Steam Coal | 251 | [18 empty] | 5985.8 | 0 |  |  |  |  | 252 |  |  |  | ON | [5 empty] | RE | 6 | 1957 | 4 | 2015 | RE | 6 | 1957 | 4 | 2015 |  |  |  | N | SUB | ST | N/A | IPP Non-CHP | 1 |  |  |  | Unoperable
12384 | IL | 884 | Will County | 2015 | 10 | 3 | 3 | PLANT | Conventional Steam Coal | 251 | [18 empty] | 8836.186 | 0 |  |  |  |  | 372 |  |  |  | ON | [5 empty] | RE | 6 | 1957 | 4 | 2015 | RE | 6 | 1957 | 4 | 2015 |  |  |  | N | SUB | ST | N/A | IPP Non-CHP | 1 |  |  |  | Unoperable
12384 | IL | 884 | Will County | 2015 | 11 | 3 | 3 | PLANT | Conventional Steam Coal | 251 | [18 empty] | 5699.15 | 0 |  |  |  |  | 360 |  |  |  | ON | [5 empty] | RE | 6 | 1957 | 4 | 2015 | RE | 6 | 1957 | 4 | 2015 |  |  |  | N | SUB | ST | N/A | IPP Non-CHP | 1 |  |  |  | Unoperable
12384 | IL | 884 | Will County | 2015 | 12 | 3 | 3 | PLANT | Conventional Steam Coal | 251 | [18 empty] | 2279.505 | 0 |  |  |  |  | 144 |  |  |  | ON | [5 empty] | RE | 6 | 1957 | 4 | 2015 | RE | 6 | 1957 | 4 | 2015 |  |  |  | N | SUB | ST | N/A | IPP Non-CHP | 1 |  |  |  | Unoperable
12384 | IL | 884 | Will County | 2015 | 4 | 4 | 4 | 4 | Conventional Steam Coal | 510 | 210220 | 195504 | [6 empty] | 1992266 | 1992266 |  |  | 1983710 |  | 8556 | [10 empty] | 17 | (ON) Once through No Cool Pond |  |  | Open | Fresh | Surface | Chicago Sanitary and Ship | Chicago Sanitary and Ship | OP | 6 | 1963 |  |  | OP | 6 | 1963 |  |  | OP | 6 | 1963 | N | SUB | ST | N/A | IPP Non-CHP | 1 |  |  |  | MC 1B 1G
12384 | IL | 884 | Will County | 2015 | 5 | 4 | 4 | 4 | Conventional Steam Coal | 510 | 59 | 49 | [6 empty] | 31306 | 31306 |  |  | 26815 |  | 4491 | [10 empty] | 17 | (ON) Once through No Cool Pond |  |  | Open | Fresh | Surface | Chicago Sanitary and Ship | Chicago Sanitary and Ship | OP | 6 | 1963 |  |  | OP | 6 | 1963 |  |  | OP | 6 | 1963 | N | SUB | ST | N/A | IPP Non-CHP | 1 |  |  |  | MC 1B 1G
12384 | IL | 884 | Will County | 2015 | 6 | 4 | 4 | 4 | Conventional Steam Coal | 510 | 211862 | 197063 | [6 empty] | 1702076 | 1702076 |  |  | 1688042 |  | 14034 | [10 empty] | 17 | (ON) Once through No Cool Pond |  |  | Open | Fresh | Surface | Chicago Sanitary and Ship | Chicago Sanitary and Ship | OP | 6 | 1963 |  |  | OP | 6 | 1963 |  |  | OP | 6 | 1963 | N | SUB | ST | N/A | IPP Non-CHP | 1 |  |  |  | MC 1B 1G
12384 | IL | 884 | Will County | 2015 | 7 | 4 | 4 | 4 | Conventional Steam Coal | 510 | 285233 | 268089 | [6 empty] | 2188737 | 2188737 |  |  | 2185793 |  | 2943 | [10 empty] | 17 | (ON) Once through No Cool Pond |  |  | Open | Fresh | Surface | Chicago Sanitary and Ship | Chicago Sanitary and Ship | OP | 6 | 1963 |  |  | OP | 6 | 1963 |  |  | OP | 6 | 1963 | N | SUB | ST | N/A | IPP Non-CHP | 1 |  |  |  | MC 1B 1G
12384 | IL | 884 | Will County | 2015 | 8 | 4 | 4 | 4 | Conventional Steam Coal | 510 | 162529 | 150953 | [6 empty] | 1333188 | 1333188 |  |  | 1326361 |  | 6827 | [10 empty] | 17 | (ON) Once through No Cool Pond |  |  | Open | Fresh | Surface | Chicago Sanitary and Ship | Chicago Sanitary and Ship | OP | 6 | 1963 |  |  | OP | 6 | 1963 |  |  | OP | 6 | 1963 | N | SUB | ST | N/A | IPP Non-CHP | 1 |  |  |  | MC 1B 1G
12384 | IL | 884 | Will County | 2015 | 9 | 4 | 4 | 4 | Conventional Steam Coal | 510 | 187336 | 175743 | [6 empty] | 1530807 | 1530807 |  |  | 1515028 |  | 15780 | [10 empty] | 17 | (ON) Once through No Cool Pond |  |  | Open | Fresh | Surface | Chicago Sanitary and Ship | Chicago Sanitary and Ship | OP | 6 | 1963 |  |  | OP | 6 | 1963 |  |  | OP | 6 | 1963 | N | SUB | ST | N/A | IPP Non-CHP | 1 |  |  |  | MC 1B 1G
12384 | IL | 884 | Will County | 2015 | 10 | 4 | 4 | 4 | Conventional Steam Coal | 510 | 287584 | 268174 | [6 empty] | 2631999 | 2631999 |  |  | 2629914 |  | 2085 | [10 empty] | 17 | (ON) Once through No Cool Pond |  |  | Open | Fresh | Surface | Chicago Sanitary and Ship | Chicago Sanitary and Ship | OP | 6 | 1963 |  |  | OP | 6 | 1963 |  |  | OP | 6 | 1963 | N | SUB | ST | N/A | IPP Non-CHP | 1 |  |  |  | MC 1B 1G
12384 | IL | 884 | Will County | 2015 | 11 | 4 | 4 | 4 | Conventional Steam Coal | 510 | 275307 | 256997 | [6 empty] | 2647882 | 2647882 |  |  | 2645429 |  | 2453 | [10 empty] | 17 | (ON) Once through No Cool Pond |  |  | Open | Fresh | Surface | Chicago Sanitary and Ship | Chicago Sanitary and Ship | OP | 6 | 1963 |  |  | OP | 6 | 1963 |  |  | OP | 6 | 1963 | N | SUB | ST | N/A | IPP Non-CHP | 1 |  |  |  | MC 1B 1G
12384 | IL | 884 | Will County | 2015 | 12 | 4 | 4 | 4 | Conventional Steam Coal | 510 | 112439 | 105801 | [6 empty] | 1046937 | 1046937 |  |  | 1045898 |  | 1040 | [10 empty] | 17 | (ON) Once through No Cool Pond |  |  | Open | Fresh | Surface | Chicago Sanitary and Ship | Chicago Sanitary and Ship | OP | 6 | 1963 |  |  | OP | 6 | 1963 |  |  | OP | 6 | 1963 | N | SUB | ST | N/A | IPP Non-CHP | 1 |  |  |  | MC 1B 1G
12384 | IL | 884 | Will County | 2015 | 4 | 4 | 4 | PLANT | Conventional Steam Coal | 510 | 210220 | 195504 | [6 empty] | 1992266 | 1992266 |  |  | 1983710 |  | 8556 |  |  |  | 11101.331 | 0 |  |  |  |  | 396 |  |  |  | ON | [5 empty] | OP | 6 | 1963 |  |  | OP | 6 | 1963 | [5 empty] | N | SUB | ST | N/A | IPP Non-CHP | 1 |  |  |  | MC 1B 1G
12384 | IL | 884 | Will County | 2015 | 5 | 4 | 4 | PLANT | Conventional Steam Coal | 510 | 59 | 49 | [6 empty] | 31306 | 31306 |  |  | 26815 |  | 4491 |  |  |  | 0 | 0 |  |  |  |  | 24 |  |  |  | ON | [5 empty] | OP | 6 | 1963 |  |  | OP | 6 | 1963 | [5 empty] | N | SUB | ST | N/A | IPP Non-CHP | 1 |  |  |  | MC 1B 1G
12384 | IL | 884 | Will County | 2015 | 6 | 4 | 4 | PLANT | Conventional Steam Coal | 510 | 211862 | 197063 | [6 empty] | 1702076 | 1702076 |  |  | 1688042 |  | 14034 |  |  |  | 6840.914 | 0 |  |  |  |  | 288 |  |  |  | ON | [5 empty] | OP | 6 | 1963 |  |  | OP | 6 | 1963 | [5 empty] | N | SUB | ST | N/A | IPP Non-CHP | 1 |  |  |  | MC 1B 1G
12384 | IL | 884 | Will County | 2015 | 7 | 4 | 4 | PLANT | Conventional Steam Coal | 510 | 285233 | 268089 | [6 empty] | 2188737 | 2188737 |  |  | 2185793 |  | 2943 |  |  |  | 8836.18 | 0 |  |  |  |  | 372 |  |  |  | ON | [5 empty] | OP | 6 | 1963 |  |  | OP | 6 | 1963 | [5 empty] | N | SUB | ST | N/A | IPP Non-CHP | 1 |  |  |  | MC 1B 1G
12384 | IL | 884 | Will County | 2015 | 8 | 4 | 4 | PLANT | Conventional Steam Coal | 510 | 162529 | 150953 | [6 empty] | 1333188 | 1333188 |  |  | 1326361 |  | 6827 |  |  |  | 5700.761 | 0 |  |  |  |  | 240 |  |  |  | ON | [5 empty] | OP | 6 | 1963 |  |  | OP | 6 | 1963 | [5 empty] | N | SUB | ST | N/A | IPP Non-CHP | 1 |  |  |  | MC 1B 1G
12384 | IL | 884 | Will County | 2015 | 9 | 4 | 4 | PLANT | Conventional Steam Coal | 510 | 187336 | 175743 | [6 empty] | 1530807 | 1530807 |  |  | 1515028 |  | 15780 |  |  |  | 5985.8 | 0 |  |  |  |  | 252 |  |  |  | ON | [5 empty] | OP | 6 | 1963 |  |  | OP | 6 | 1963 | [5 empty] | N | SUB | ST | N/A | IPP Non-CHP | 1 |  |  |  | MC 1B 1G
12384 | IL | 884 | Will County | 2015 | 10 | 4 | 4 | PLANT | Conventional Steam Coal | 510 | 287584 | 268174 | [6 empty] | 2631999 | 2631999 |  |  | 2629914 |  | 2085 |  |  |  | 8836.186 | 0 |  |  |  |  | 372 |  |  |  | ON | [5 empty] | OP | 6 | 1963 |  |  | OP | 6 | 1963 | [5 empty] | N | SUB | ST | N/A | IPP Non-CHP | 1 |  |  |  | MC 1B 1G
12384 | IL | 884 | Will County | 2015 | 11 | 4 | 4 | PLANT | Conventional Steam Coal | 510 | 275307 | 256997 | [6 empty] | 2647882 | 2647882 |  |  | 2645429 |  | 2453 |  |  |  | 5699.15 | 0 |  |  |  |  | 360 |  |  |  | ON | [5 empty] | OP | 6 | 1963 |  |  | OP | 6 | 1963 | [5 empty] | N | SUB | ST | N/A | IPP Non-CHP | 1 |  |  |  | MC 1B 1G
12384 | IL | 884 | Will County | 2015 | 12 | 4 | 4 | PLANT | Conventional Steam Coal | 510 | 112439 | 105801 | [6 empty] | 1046937 | 1046937 |  |  | 1045898 |  | 1040 |  |  |  | 2279.505 | 0 |  |  |  |  | 144 |  |  |  | ON | [5 empty] | OP | 6 | 1963 |  |  | OP | 6 | 1963 | [5 empty] | N | SUB | ST | N/A | IPP Non-CHP | 1 |  |  |  | MC 1B 1G
12384 | IL | 884 | Will County | 2015 | 1 | 4 | 4 | 4 | Conventional Steam Coal | 510 | 316296 | 295950 | [6 empty] | 3041958 | 3041958 |  |  | 3040633 |  | 1325 | [10 empty] | 17 | (ON) Once through No Cool Pond |  |  | Open | Fresh | Surface | Chicago Sanitary and Ship | Chicago Sanitary and Ship | OP | 6 | 1963 |  |  | OP | 6 | 1963 |  |  | OP | 6 | 1963 | N | SUB | ST | N/A | IPP Non-CHP | 1 |  |  |  | Complex
12384 | IL | 884 | Will County | 2015 | 2 | 4 | 4 | 4 | Conventional Steam Coal | 510 | 316127 | 296837 | [6 empty] | 3096408 | 3096408 |  |  | 3096017 |  | 391 | [10 empty] | 17 | (ON) Once through No Cool Pond |  |  | Open | Fresh | Surface | Chicago Sanitary and Ship | Chicago Sanitary and Ship | OP | 6 | 1963 |  |  | OP | 6 | 1963 |  |  | OP | 6 | 1963 | N | SUB | ST | N/A | IPP Non-CHP | 1 |  |  |  | Complex
12384 | IL | 884 | Will County | 2015 | 3 | 4 | 4 | 4 | Conventional Steam Coal | 510 | 171848 | 160873 | [6 empty] | 1680367 | 1680367 |  |  | 1663309 |  | 17059 | [10 empty] | 17 | (ON) Once through No Cool Pond |  |  | Open | Fresh | Surface | Chicago Sanitary and Ship | Chicago Sanitary and Ship | OP | 6 | 1963 |  |  | OP | 6 | 1963 |  |  | OP | 6 | 1963 | N | SUB | ST | N/A | IPP Non-CHP | 1 |  |  |  | Complex
12384 | IL | 884 | Will County | 2015 | 1 | 3 | 3 | PLANT | Conventional Steam Coal | 251 | 139880 | 130115 | [6 empty] | 1354163 | 1354163 |  |  | 1350252 |  | 3911 |  |  |  | 17696.155 | 0 |  |  |  |  | 708 |  |  |  | ON | [5 empty] | RE | 6 | 1957 | 4 | 2015 | RE | 6 | 1957 | 4 | 2015 |  |  |  | N | SUB | ST | N/A | IPP Non-CHP | 1 |  |  |  | Complex
12384 | IL | 884 | Will County | 2015 | 2 | 3 | 3 | PLANT | Conventional Steam Coal | 251 | 139279 | 129170 | [6 empty] | 1366851 | 1366851 |  |  | 1365474 |  | 1378 |  |  |  | 16796.351 | 0 |  |  |  |  | 672 |  |  |  | ON | [5 empty] | RE | 6 | 1957 | 4 | 2015 | RE | 6 | 1957 | 4 | 2015 |  |  |  | N | SUB | ST | N/A | IPP Non-CHP | 1 |  |  |  | Complex
12384 | IL | 884 | Will County | 2015 | 3 | 3 | 3 | PLANT | Conventional Steam Coal | 251 | 151117 | 136695 | [6 empty] | 1464991 | 1464991 |  |  | 1464098 |  | 892 |  |  |  | 16483.794 | 0 |  |  |  |  | 588 |  |  |  | ON | [5 empty] | RE | 6 | 1957 | 4 | 2015 | RE | 6 | 1957 | 4 | 2015 |  |  |  | N | SUB | ST | N/A | IPP Non-CHP | 1 |  |  |  | Complex
12384 | IL | 884 | Will County | 2015 | 1 | 4 | 4 | PLANT | Conventional Steam Coal | 510 | 316296 | 295950 | [6 empty] | 3041958 | 3041958 |  |  | 3040633 |  | 1325 |  |  |  | 17696.155 | 0 |  |  |  |  | 708 |  |  |  | ON | [5 empty] | OP | 6 | 1963 |  |  | OP | 6 | 1963 | [5 empty] | N | SUB | ST | N/A | IPP Non-CHP | 1 |  |  |  | Complex
12384 | IL | 884 | Will County | 2015 | 2 | 4 | 4 | PLANT | Conventional Steam Coal | 510 | 316127 | 296837 | [6 empty] | 3096408 | 3096408 |  |  | 3096017 |  | 391 |  |  |  | 16796.351 | 0 |  |  |  |  | 672 |  |  |  | ON | [5 empty] | OP | 6 | 1963 |  |  | OP | 6 | 1963 | [5 empty] | N | SUB | ST | N/A | IPP Non-CHP | 1 |  |  |  | Complex
12384 | IL | 884 | Will County | 2015 | 3 | 4 | 4 | PLANT | Conventional Steam Coal | 510 | 171848 | 160873 | [6 empty] | 1680367 | 1680367 |  |  | 1663309 |  | 17059 |  |  |  | 16483.794 | 0 |  |  |  |  | 588 |  |  |  | ON | [5 empty] | OP | 6 | 1963 |  |  | OP | 6 | 1963 | [5 empty] | N | SUB | ST | N/A | IPP Non-CHP | 1 |  |  |  | Complex
12384 | IL | 886 | Fisk Street | 2015 | 1 | 19 | 19 | 19 | Conventional Steam Coal | 326 | [25 empty] | 6 | (ON) Once through No Cool Pond |  |  | Open | Fresh | Surface | Chicago Sanitary and Ship |  | RE | 7 | 1968 | 8 | 2012 | RE | 3 | 1959 |  |  | RE | 11 | 1958 | N | SUB | ST | N/A | IPP Non-CHP | 4 |  |  |  | Unoperable
12384 | IL | 886 | Fisk Street | 2015 | 2 | 19 | 19 | 19 | Conventional Steam Coal | 326 | [25 empty] | 6 | (ON) Once through No Cool Pond |  |  | Open | Fresh | Surface | Chicago Sanitary and Ship |  | RE | 7 | 1968 | 8 | 2012 | RE | 3 | 1959 |  |  | RE | 11 | 1958 | N | SUB | ST | N/A | IPP Non-CHP | 4 |  |  |  | Unoperable
12384 | IL | 886 | Fisk Street | 2015 | 3 | 19 | 19 | 19 | Conventional Steam Coal | 326 | [25 empty] | 6 | (ON) Once through No Cool Pond |  |  | Open | Fresh | Surface | Chicago Sanitary and Ship |  | RE | 7 | 1968 | 8 | 2012 | RE | 3 | 1959 |  |  | RE | 11 | 1958 | N | SUB | ST | N/A | IPP Non-CHP | 4 |  |  |  | Unoperable
12384 | IL | 886 | Fisk Street | 2015 | 4 | 19 | 19 | 19 | Conventional Steam Coal | 326 | [25 empty] | 6 | (ON) Once through No Cool Pond |  |  | Open | Fresh | Surface | Chicago Sanitary and Ship |  | RE | 7 | 1968 | 8 | 2012 | RE | 3 | 1959 |  |  | RE | 11 | 1958 | N | SUB | ST | N/A | IPP Non-CHP | 4 |  |  |  | Unoperable
12384 | IL | 886 | Fisk Street | 2015 | 5 | 19 | 19 | 19 | Conventional Steam Coal | 326 | [25 empty] | 6 | (ON) Once through No Cool Pond |  |  | Open | Fresh | Surface | Chicago Sanitary and Ship |  | RE | 7 | 1968 | 8 | 2012 | RE | 3 | 1959 |  |  | RE | 11 | 1958 | N | SUB | ST | N/A | IPP Non-CHP | 4 |  |  |  | Unoperable
12384 | IL | 886 | Fisk Street | 2015 | 6 | 19 | 19 | 19 | Conventional Steam Coal | 326 | [25 empty] | 6 | (ON) Once through No Cool Pond |  |  | Open | Fresh | Surface | Chicago Sanitary and Ship |  | RE | 7 | 1968 | 8 | 2012 | RE | 3 | 1959 |  |  | RE | 11 | 1958 | N | SUB | ST | N/A | IPP Non-CHP | 4 |  |  |  | Unoperable
12384 | IL | 886 | Fisk Street | 2015 | 7 | 19 | 19 | 19 | Conventional Steam Coal | 326 | [25 empty] | 6 | (ON) Once through No Cool Pond |  |  | Open | Fresh | Surface | Chicago Sanitary and Ship |  | RE | 7 | 1968 | 8 | 2012 | RE | 3 | 1959 |  |  | RE | 11 | 1958 | N | SUB | ST | N/A | IPP Non-CHP | 4 |  |  |  | Unoperable
12384 | IL | 886 | Fisk Street | 2015 | 8 | 19 | 19 | 19 | Conventional Steam Coal | 326 | [25 empty] | 6 | (ON) Once through No Cool Pond |  |  | Open | Fresh | Surface | Chicago Sanitary and Ship |  | RE | 7 | 1968 | 8 | 2012 | RE | 3 | 1959 |  |  | RE | 11 | 1958 | N | SUB | ST | N/A | IPP Non-CHP | 4 |  |  |  | Unoperable
12384 | IL | 886 | Fisk Street | 2015 | 9 | 19 | 19 | 19 | Conventional Steam Coal | 326 | [25 empty] | 6 | (ON) Once through No Cool Pond |  |  | Open | Fresh | Surface | Chicago Sanitary and Ship |  | RE | 7 | 1968 | 8 | 2012 | RE | 3 | 1959 |  |  | RE | 11 | 1958 | N | SUB | ST | N/A | IPP Non-CHP | 4 |  |  |  | Unoperable
12384 | IL | 886 | Fisk Street | 2015 | 10 | 19 | 19 | 19 | Conventional Steam Coal | 326 | [25 empty] | 6 | (ON) Once through No Cool Pond |  |  | Open | Fresh | Surface | Chicago Sanitary and Ship |  | RE | 7 | 1968 | 8 | 2012 | RE | 3 | 1959 |  |  | RE | 11 | 1958 | N | SUB | ST | N/A | IPP Non-CHP | 4 |  |  |  | Unoperable
12384 | IL | 886 | Fisk Street | 2015 | 11 | 19 | 19 | 19 | Conventional Steam Coal | 326 | [25 empty] | 6 | (ON) Once through No Cool Pond |  |  | Open | Fresh | Surface | Chicago Sanitary and Ship |  | RE | 7 | 1968 | 8 | 2012 | RE | 3 | 1959 |  |  | RE | 11 | 1958 | N | SUB | ST | N/A | IPP Non-CHP | 4 |  |  |  | Unoperable
12384 | IL | 886 | Fisk Street | 2015 | 12 | 19 | 19 | 19 | Conventional Steam Coal | 326 | [25 empty] | 6 | (ON) Once through No Cool Pond |  |  | Open | Fresh | Surface | Chicago Sanitary and Ship |  | RE | 7 | 1968 | 8 | 2012 | RE | 3 | 1959 |  |  | RE | 11 | 1958 | N | SUB | ST | N/A | IPP Non-CHP | 4 |  |  |  | Unoperable
5748 | IL | 887 | Joppa Steam | 2015 | 1 | 1 | 1 | 1-4 | Conventional Steam Coal | 159 | 96734 | 89391 | [6 empty] | 873804 | 873804 |  |  | 873800 | 4 |  |  |  |  | 11021 | 0 |  |  |  |  | 551 | 0 | (ON) Once through No Cool Pond |  | ON | Open | Fresh | Surface | Ohio River | Ohio River | OP | 8 | 1953 |  |  | OP | 8 | 1953 |  |  | OP | 6 | 1955 | N | SUB | ST | N/A | IPP Non-CHP | 1 |  |  |  | 1C MB MG
5748 | IL | 887 | Joppa Steam | 2015 | 2 | 1 | 1 | 1-4 | Conventional Steam Coal | 159 | 94352 | 87544 | [6 empty] | 925061 | 925061 |  |  | 925056 | 5 |  |  |  |  | 10074 | 0 |  |  |  |  | 504 | 0 | (ON) Once through No Cool Pond |  | ON | Open | Fresh | Surface | Ohio River | Ohio River | OP | 8 | 1953 |  |  | OP | 8 | 1953 |  |  | OP | 6 | 1955 | N | SUB | ST | N/A | IPP Non-CHP | 1 |  |  |  | 1C MB MG
5748 | IL | 887 | Joppa Steam | 2015 | 3 | 1 | 1 | 1-4 | Conventional Steam Coal | 159 | 101620 | 93906 | [6 empty] | 968998 | 968998 |  |  | 968992 | 6 |  |  |  |  | 11145 | 0 |  |  |  |  | 558 | 0 | (ON) Once through No Cool Pond |  | ON | Open | Fresh | Surface | Ohio River | Ohio River | OP | 8 | 1953 |  |  | OP | 8 | 1953 |  |  | OP | 6 | 1955 | N | SUB | ST | N/A | IPP Non-CHP | 1 |  |  |  | 1C MB MG
5748 | IL | 887 | Joppa Steam | 2015 | 4 | 1 | 1 | 1-4 | Conventional Steam Coal | 159 | 68405 | 62192 | [6 empty] | 683595 | 683595 |  |  | 683590 | 5 |  |  |  |  | 10548 | 0 |  |  |  |  | 528 | 0 | (ON) Once through No Cool Pond |  | ON | Open | Fresh | Surface | Ohio River | Ohio River | OP | 8 | 1953 |  |  | OP | 8 | 1953 |  |  | OP | 6 | 1955 | N | SUB | ST | N/A | IPP Non-CHP | 1 |  |  |  | 1C MB MG
5748 | IL | 887 | Joppa Steam | 2015 | 5 | 1 | 1 | 1-4 | Conventional Steam Coal | 159 | 91714 | 83814 | [6 empty] | 941531 | 941531 |  |  | 941528 | 3 |  |  |  |  | 13792 | 0 |  |  |  |  | 690 | 0 | (ON) Once through No Cool Pond |  | ON | Open | Fresh | Surface | Ohio River | Ohio River | OP | 8 | 1953 |  |  | OP | 8 | 1953 |  |  | OP | 6 | 1955 | N | SUB | ST | N/A | IPP Non-CHP | 1 |  |  |  | 1C MB MG
5748 | IL | 887 | Joppa Steam | 2015 | 6 | 1 | 1 | 1-4 | Conventional Steam Coal | 159 | 60563 | 55104 | [6 empty] | 632578 | 632578 |  |  | 632576 | 2 |  |  |  |  | 14289 | 0 |  |  |  |  | 715 | 0 | (ON) Once through No Cool Pond |  | ON | Open | Fresh | Surface | Ohio River | Ohio River | OP | 8 | 1953 |  |  | OP | 8 | 1953 |  |  | OP | 6 | 1955 | N | SUB | ST | N/A | IPP Non-CHP | 1 |  |  |  | 1C MB MG
5748 | IL | 887 | Joppa Steam | 2015 | 7 | 1 | 1 | 1-4 | Conventional Steam Coal | 159 | 82812 | 75403 | [6 empty] | 840564 | 840564 |  |  | 840562 | 2 |  |  |  |  | 14806 | 0 |  |  |  |  | 741 | 0 | (ON) Once through No Cool Pond |  | ON | Open | Fresh | Surface | Ohio River | Ohio River | OP | 8 | 1953 |  |  | OP | 8 | 1953 |  |  | OP | 6 | 1955 | N | SUB | ST | N/A | IPP Non-CHP | 1 |  |  |  | 1C MB MG
5748 | IL | 887 | Joppa Steam | 2015 | 8 | 1 | 1 | 1-4 | Conventional Steam Coal | 159 | 79844 | 72999 | [6 empty] | 817019 | 817019 |  |  | 817017 | 2 |  |  |  |  | 14024 | 0 |  |  |  |  | 702 | 0 | (ON) Once through No Cool Pond |  | ON | Open | Fresh | Surface | Ohio River | Ohio River | OP | 8 | 1953 |  |  | OP | 8 | 1953 |  |  | OP | 6 | 1955 | N | SUB | ST | N/A | IPP Non-CHP | 1 |  |  |  | 1C MB MG
5748 | IL | 887 | Joppa Steam | 2015 | 9 | 1 | 1 | 1-4 | Conventional Steam Coal | 159 | 72548 | 66790 | [6 empty] | 769852 | 769852 |  |  | 769850 | 2 |  |  |  |  | 14121 | 0 |  |  |  |  | 706 | 0 | (ON) Once through No Cool Pond |  | ON | Open | Fresh | Surface | Ohio River | Ohio River | OP | 8 | 1953 |  |  | OP | 8 | 1953 |  |  | OP | 6 | 1955 | N | SUB | ST | N/A | IPP Non-CHP | 1 |  |  |  | 1C MB MG
5748 | IL | 887 | Joppa Steam | 2015 | 10 | 1 | 1 | 1-4 | Conventional Steam Coal | 159 | 84139 | 76905 | [6 empty] | 831724 | 831724 |  |  | 831720 | 4 |  |  |  |  | 14849 | 0 |  |  |  |  | 743 | 0 | (ON) Once through No Cool Pond |  | ON | Open | Fresh | Surface | Ohio River | Ohio River | OP | 8 | 1953 |  |  | OP | 8 | 1953 |  |  | OP | 6 | 1955 | N | SUB | ST | N/A | IPP Non-CHP | 1 |  |  |  | 1C MB MG
5748 | IL | 887 | Joppa Steam | 2015 | 11 | 1 | 1 | 1-4 | Conventional Steam Coal | 159 | 68107 | 61706 | [6 empty] | 684690 | 684690 |  |  | 684684 | 6 |  |  |  |  | 13278 | 0 |  |  |  |  | 664 | 0 | (ON) Once through No Cool Pond |  | ON | Open | Fresh | Surface | Ohio River | Ohio River | OP | 8 | 1953 |  |  | OP | 8 | 1953 |  |  | OP | 6 | 1955 | N | SUB | ST | N/A | IPP Non-CHP | 1 |  |  |  | 1C MB MG
5748 | IL | 887 | Joppa Steam | 2015 | 12 | 1 | 1 | 1-4 | Conventional Steam Coal | 159 | 58435 | 52264 | [6 empty] | 583785 | 583785 |  |  | 583780 | 5 |  |  |  |  | 12735 | 0 |  |  |  |  | 637 | 0 | (ON) Once through No Cool Pond |  | ON | Open | Fresh | Surface | Ohio River | Ohio River | OP | 8 | 1953 |  |  | OP | 8 | 1953 |  |  | OP | 6 | 1955 | N | SUB | ST | N/A | IPP Non-CHP | 1 |  |  |  | 1C MB MG
5748 | IL | 887 | Joppa Steam | 2015 | 1 | 2 | 2 | 1-4 | Conventional Steam Coal | 159 | 96328 | 89434 | [6 empty] | 935169 | 935169 |  |  | 935165 | 4 |  |  |  |  | 11021 | 0 |  |  |  |  | 551 | 0 | (ON) Once through No Cool Pond |  | ON | Open | Fresh | Surface | Ohio River | Ohio River | OP | 9 | 1953 |  |  | OP | 9 | 1953 |  |  | OP | 6 | 1955 | N | SUB | ST | N/A | IPP Non-CHP | 1 |  |  |  | 1C MB MG
5748 | IL | 887 | Joppa Steam | 2015 | 2 | 2 | 2 | 1-4 | Conventional Steam Coal | 159 | 93737 | 87047 | [6 empty] | 919804 | 919804 |  |  | 919800 | 4 |  |  |  |  | 10074 | 0 |  |  |  |  | 504 | 0 | (ON) Once through No Cool Pond |  | ON | Open | Fresh | Surface | Ohio River | Ohio River | OP | 9 | 1953 |  |  | OP | 9 | 1953 |  |  | OP | 6 | 1955 | N | SUB | ST | N/A | IPP Non-CHP | 1 |  |  |  | 1C MB MG
5748 | IL | 887 | Joppa Steam | 2015 | 3 | 2 | 2 | 1-4 | Conventional Steam Coal | 159 | 69075 | 64154 | [6 empty] | 659126 | 659126 |  |  | 659120 | 6 |  |  |  |  | 11145 | 0 |  |  |  |  | 558 | 0 | (ON) Once through No Cool Pond |  | ON | Open | Fresh | Surface | Ohio River | Ohio River | OP | 9 | 1953 |  |  | OP | 9 | 1953 |  |  | OP | 6 | 1955 | N | SUB | ST | N/A | IPP Non-CHP | 1 |  |  |  | 1C MB MG
5748 | IL | 887 | Joppa Steam | 2015 | 4 | 2 | 2 | 1-4 | Conventional Steam Coal | 159 | 13200 | 12180 | [6 empty] | 131863 | 131863 |  |  | 131860 | 3 |  |  |  |  | 10548 | 0 |  |  |  |  | 528 | 0 | (ON) Once through No Cool Pond |  | ON | Open | Fresh | Surface | Ohio River | Ohio River | OP | 9 | 1953 |  |  | OP | 9 | 1953 |  |  | OP | 6 | 1955 | N | SUB | ST | N/A | IPP Non-CHP | 1 |  |  |  | 1C MB MG
5748 | IL | 887 | Joppa Steam | 2015 | 5 | 2 | 2 | 1-4 | Conventional Steam Coal | 159 | 81579 | 75268 | [6 empty] | 838566 | 838566 |  |  | 838560 | 6 |  |  |  |  | 13792 | 0 |  |  |  |  | 690 | 0 | (ON) Once through No Cool Pond |  | ON | Open | Fresh | Surface | Ohio River | Ohio River | OP | 9 | 1953 |  |  | OP | 9 | 1953 |  |  | OP | 6 | 1955 | N | SUB | ST | N/A | IPP Non-CHP | 1 |  |  |  | 1C MB MG
5748 | IL | 887 | Joppa Steam | 2015 | 6 | 2 | 2 | 1-4 | Conventional Steam Coal | 159 | 78488 | 72224 | [6 empty] | 818946 | 818946 |  |  | 818944 | 2 |  |  |  |  | 14289 | 0 |  |  |  |  | 715 | 0 | (ON) Once through No Cool Pond |  | ON | Open | Fresh | Surface | Ohio River | Ohio River | OP | 9 | 1953 |  |  | OP | 9 | 1953 |  |  | OP | 6 | 1955 | N | SUB | ST | N/A | IPP Non-CHP | 1 |  |  |  | 1C MB MG
5748 | IL | 887 | Joppa Steam | 2015 | 7 | 2 | 2 | 1-4 | Conventional Steam Coal | 159 | 83842 | 77251 | [6 empty] | 850919 | 850919 |  |  | 850918 | 1 |  |  |  |  | 14806 | 0 |  |  |  |  | 741 | 0 | (ON) Once through No Cool Pond |  | ON | Open | Fresh | Surface | Ohio River | Ohio River | OP | 9 | 1953 |  |  | OP | 9 | 1953 |  |  | OP | 6 | 1955 | N | SUB | ST | N/A | IPP Non-CHP | 1 |  |  |  | 1C MB MG
5748 | IL | 887 | Joppa Steam | 2015 | 8 | 2 | 2 | 1-4 | Conventional Steam Coal | 159 | 68144 | 62740 | [6 empty] | 698324 | 698324 |  |  | 698320 | 4 |  |  |  |  | 14024 | 0 |  |  |  |  | 702 | 0 | (ON) Once through No Cool Pond |  | ON | Open | Fresh | Surface | Ohio River | Ohio River | OP | 9 | 1953 |  |  | OP | 9 | 1953 |  |  | OP | 6 | 1955 | N | SUB | ST | N/A | IPP Non-CHP | 1 |  |  |  | 1C MB MG
5748 | IL | 887 | Joppa Steam | 2015 | 9 | 2 | 2 | 1-4 | Conventional Steam Coal | 159 | 65866 | 60822 | [6 empty] | 698924 | 698924 |  |  | 698920 | 4 |  |  |  |  | 14121 | 0 |  |  |  |  | 706 | 0 | (ON) Once through No Cool Pond |  | ON | Open | Fresh | Surface | Ohio River | Ohio River | OP | 9 | 1953 |  |  | OP | 9 | 1953 |  |  | OP | 6 | 1955 | N | SUB | ST | N/A | IPP Non-CHP | 1 |  |  |  | 1C MB MG
5748 | IL | 887 | Joppa Steam | 2015 | 10 | 2 | 2 | 1-4 | Conventional Steam Coal | 159 | 87836 | 80253 | [6 empty] | 868263 | 868263 |  |  | 868260 | 3 |  |  |  |  | 14849 | 0 |  |  |  |  | 743 | 0 | (ON) Once through No Cool Pond |  | ON | Open | Fresh | Surface | Ohio River | Ohio River | OP | 9 | 1953 |  |  | OP | 9 | 1953 |  |  | OP | 6 | 1955 | N | SUB | ST | N/A | IPP Non-CHP | 1 |  |  |  | 1C MB MG
5748 | IL | 887 | Joppa Steam | 2015 | 11 | 2 | 2 | 1-4 | Conventional Steam Coal | 159 | 70890 | 64608 | [6 empty] | 712353 | 712353 |  |  | 712348 | 5 |  |  |  |  | 13278 | 0 |  |  |  |  | 664 | 0 | (ON) Once through No Cool Pond |  | ON | Open | Fresh | Surface | Ohio River | Ohio River | OP | 9 | 1953 |  |  | OP | 9 | 1953 |  |  | OP | 6 | 1955 | N | SUB | ST | N/A | IPP Non-CHP | 1 |  |  |  | 1C MB MG
5748 | IL | 887 | Joppa Steam | 2015 | 12 | 2 | 2 | 1-4 | Conventional Steam Coal | 159 | 62220 | 56136 | [6 empty] | 621558 | 621558 |  |  | 621554 | 4 |  |  |  |  | 12735 | 0 |  |  |  |  | 637 | 0 | (ON) Once through No Cool Pond |  | ON | Open | Fresh | Surface | Ohio River | Ohio River | OP | 9 | 1953 |  |  | OP | 9 | 1953 |  |  | OP | 6 | 1955 | N | SUB | ST | N/A | IPP Non-CHP | 1 |  |  |  | 1C MB MG
5748 | IL | 887 | Joppa Steam | 2015 | 1 | 3 | 3 | 1-4 | Conventional Steam Coal | 157 | 91264 | 83186 | [6 empty] | 886591 | 886591 |  |  | 886585 | 6 |  |  |  |  | 11021 | 0 |  |  |  |  | 551 | 0 | (ON) Once through No Cool Pond |  | ON | Open | Fresh | Surface | Ohio River | Ohio River | OP | 5 | 1954 |  |  | OP | 5 | 1954 |  |  | OP | 6 | 1955 | N | SUB | ST | N/A | IPP Non-CHP | 1 |  |  |  | 1C MB MG
5748 | IL | 887 | Joppa Steam | 2015 | 2 | 3 | 3 | 1-4 | Conventional Steam Coal | 157 | 88249 | 80826 | [6 empty] | 865494 | 865494 |  |  | 865488 | 6 |  |  |  |  | 10074 | 0 |  |  |  |  | 504 | 0 | (ON) Once through No Cool Pond |  | ON | Open | Fresh | Surface | Ohio River | Ohio River | OP | 5 | 1954 |  |  | OP | 5 | 1954 |  |  | OP | 6 | 1955 | N | SUB | ST | N/A | IPP Non-CHP | 1 |  |  |  | 1C MB MG
5748 | IL | 887 | Joppa Steam | 2015 | 3 | 3 | 3 | 1-4 | Conventional Steam Coal | 157 | 102676 | 94485 | [6 empty] | 979271 | 979271 |  |  | 979264 | 7 |  |  |  |  | 11145 | 0 |  |  |  |  | 558 | 0 | (ON) Once through No Cool Pond |  | ON | Open | Fresh | Surface | Ohio River | Ohio River | OP | 5 | 1954 |  |  | OP | 5 | 1954 |  |  | OP | 6 | 1955 | N | SUB | ST | N/A | IPP Non-CHP | 1 |  |  |  | 1C MB MG
5748 | IL | 887 | Joppa Steam | 2015 | 4 | 3 | 3 | 1-4 | Conventional Steam Coal | 157 | 61015 | 55678 | [6 empty] | 608988 | 608988 |  |  | 608985 | 3 |  |  |  |  | 10548 | 0 |  |  |  |  | 528 | 0 | (ON) Once through No Cool Pond |  | ON | Open | Fresh | Surface | Ohio River | Ohio River | OP | 5 | 1954 |  |  | OP | 5 | 1954 |  |  | OP | 6 | 1955 | N | SUB | ST | N/A | IPP Non-CHP | 1 |  |  |  | 1C MB MG
5748 | IL | 887 | Joppa Steam | 2015 | 5 | 3 | 3 | 1-4 | Conventional Steam Coal | 157 | 239 | 231 | [6 empty] | 3501 | 3501 |  |  | 3494 | 7 |  |  |  |  | 13792 | 0 |  |  |  |  | 690 | 0 | (ON) Once through No Cool Pond |  | ON | Open | Fresh | Surface | Ohio River | Ohio River | OP | 5 | 1954 |  |  | OP | 5 | 1954 |  |  | OP | 6 | 1955 | N | SUB | ST | N/A | IPP Non-CHP | 1 |  |  |  | 1C MB MG
5748 | IL | 887 | Joppa Steam | 2015 | 6 | 3 | 3 | 1-4 | Conventional Steam Coal | 157 | 77799 | 70846 | [6 empty] | 811779 | 811779 |  |  | 811776 | 3 |  |  |  |  | 14289 | 0 |  |  |  |  | 715 | 0 | (ON) Once through No Cool Pond |  | ON | Open | Fresh | Surface | Ohio River | Ohio River | OP | 5 | 1954 |  |  | OP | 5 | 1954 |  |  | OP | 6 | 1955 | N | SUB | ST | N/A | IPP Non-CHP | 1 |  |  |  | 1C MB MG
5748 | IL | 887 | Joppa Steam | 2015 | 7 | 3 | 3 | 1-4 | Conventional Steam Coal | 157 | 76378 | 69614 | [6 empty] | 774979 | 774979 |  |  | 774974 | 5 |  |  |  |  | 14806 | 0 |  |  |  |  | 741 | 0 | (ON) Once through No Cool Pond |  | ON | Open | Fresh | Surface | Ohio River | Ohio River | OP | 5 | 1954 |  |  | OP | 5 | 1954 |  |  | OP | 6 | 1955 | N | SUB | ST | N/A | IPP Non-CHP | 1 |  |  |  | 1C MB MG
5748 | IL | 887 | Joppa Steam | 2015 | 8 | 3 | 3 | 1-4 | Conventional Steam Coal | 157 | 61584 | 55958 | [6 empty] | 631244 | 631244 |  |  | 631240 | 4 |  |  |  |  | 14024 | 0 |  |  |  |  | 702 | 0 | (ON) Once through No Cool Pond |  | ON | Open | Fresh | Surface | Ohio River | Ohio River | OP | 5 | 1954 |  |  | OP | 5 | 1954 |  |  | OP | 6 | 1955 | N | SUB | ST | N/A | IPP Non-CHP | 1 |  |  |  | 1C MB MG
5748 | IL | 887 | Joppa Steam | 2015 | 9 | 3 | 3 | 1-4 | Conventional Steam Coal | 157 | 72468 | 65173 | [6 empty] | 768123 | 768123 |  |  | 768120 | 3 |  |  |  |  | 14121 | 0 |  |  |  |  | 706 | 0 | (ON) Once through No Cool Pond |  | ON | Open | Fresh | Surface | Ohio River | Ohio River | OP | 5 | 1954 |  |  | OP | 5 | 1954 |  |  | OP | 6 | 1955 | N | SUB | ST | N/A | IPP Non-CHP | 1 |  |  |  | 1C MB MG
5748 | IL | 887 | Joppa Steam | 2015 | 10 | 3 | 3 | 1-4 | Conventional Steam Coal | 157 | 85771 | 78036 | [6 empty] | 847384 | 847384 |  |  | 847380 | 4 |  |  |  |  | 14849 | 0 |  |  |  |  | 743 | 0 | (ON) Once through No Cool Pond |  | ON | Open | Fresh | Surface | Ohio River | Ohio River | OP | 5 | 1954 |  |  | OP | 5 | 1954 |  |  | OP | 6 | 1955 | N | SUB | ST | N/A | IPP Non-CHP | 1 |  |  |  | 1C MB MG
5748 | IL | 887 | Joppa Steam | 2015 | 11 | 3 | 3 | 1-4 | Conventional Steam Coal | 157 | 73446 | 66114 | [6 empty] | 738289 | 738289 |  |  | 738283 | 6 |  |  |  |  | 13278 | 0 |  |  |  |  | 664 | 0 | (ON) Once through No Cool Pond |  | ON | Open | Fresh | Surface | Ohio River | Ohio River | OP | 5 | 1954 |  |  | OP | 5 | 1954 |  |  | OP | 6 | 1955 | N | SUB | ST | N/A | IPP Non-CHP | 1 |  |  |  | 1C MB MG
5748 | IL | 887 | Joppa Steam | 2015 | 12 | 3 | 3 | 1-4 | Conventional Steam Coal | 157 | 52871 | 47171 | [6 empty] | 528842 | 528842 |  |  | 528836 | 6 |  |  |  |  | 12735 | 0 |  |  |  |  | 637 | 0 | (ON) Once through No Cool Pond |  | ON | Open | Fresh | Surface | Ohio River | Ohio River | OP | 5 | 1954 |  |  | OP | 5 | 1954 |  |  | OP | 6 | 1955 | N | SUB | ST | N/A | IPP Non-CHP | 1 |  |  |  | 1C MB MG
5748 | IL | 887 | Joppa Steam | 2015 | 1 | 4 | 4 | 1-4 | Conventional Steam Coal | 160 | 92244 | 84916 | [6 empty] | 895265 | 895265 |  |  | 895260 | 5 |  |  |  |  | 11021 | 0 |  |  |  |  | 551 | 0 | (ON) Once through No Cool Pond |  | ON | Open | Fresh | Surface | Ohio River | Ohio River | OP | 8 | 1954 |  |  | OP | 8 | 1954 |  |  | OP | 6 | 1955 | N | SUB | ST | N/A | IPP Non-CHP | 1 |  |  |  | 1C MB MG
5748 | IL | 887 | Joppa Steam | 2015 | 2 | 4 | 4 | 1-4 | Conventional Steam Coal | 160 | 94288 | 86774 | [6 empty] | 925061 | 925061 |  |  | 925056 | 5 |  |  |  |  | 10074 | 0 |  |  |  |  | 504 | 0 | (ON) Once through No Cool Pond |  | ON | Open | Fresh | Surface | Ohio River | Ohio River | OP | 8 | 1954 |  |  | OP | 8 | 1954 |  |  | OP | 6 | 1955 | N | SUB | ST | N/A | IPP Non-CHP | 1 |  |  |  | 1C MB MG
5748 | IL | 887 | Joppa Steam | 2015 | 3 | 4 | 4 | 1-4 | Conventional Steam Coal | 160 | 102814 | 94888 | [6 empty] | 980982 | 980982 |  |  | 980976 | 6 |  |  |  |  | 11145 | 0 |  |  |  |  | 558 | 0 | (ON) Once through No Cool Pond |  | ON | Open | Fresh | Surface | Ohio River | Ohio River | OP | 8 | 1954 |  |  | OP | 8 | 1954 |  |  | OP | 6 | 1955 | N | SUB | ST | N/A | IPP Non-CHP | 1 |  |  |  | 1C MB MG
5748 | IL | 887 | Joppa Steam | 2015 | 4 | 4 | 4 | 1-4 | Conventional Steam Coal | 160 | 85992 | 78892 | [6 empty] | 858829 | 858829 |  |  | 858825 | 4 |  |  |  |  | 10548 | 0 |  |  |  |  | 528 | 0 | (ON) Once through No Cool Pond |  | ON | Open | Fresh | Surface | Ohio River | Ohio River | OP | 8 | 1954 |  |  | OP | 8 | 1954 |  |  | OP | 6 | 1955 | N | SUB | ST | N/A | IPP Non-CHP | 1 |  |  |  | 1C MB MG
5748 | IL | 887 | Joppa Steam | 2015 | 5 | 4 | 4 | 1-4 | Conventional Steam Coal | 160 | 89841 | 82091 | [6 empty] | 925913 | 925913 |  |  | 925910 | 3 |  |  |  |  | 13792 | 0 |  |  |  |  | 690 | 0 | (ON) Once through No Cool Pond |  | ON | Open | Fresh | Surface | Ohio River | Ohio River | OP | 8 | 1954 |  |  | OP | 8 | 1954 |  |  | OP | 6 | 1955 | N | SUB | ST | N/A | IPP Non-CHP | 1 |  |  |  | 1C MB MG
5748 | IL | 887 | Joppa Steam | 2015 | 6 | 4 | 4 | 1-4 | Conventional Steam Coal | 160 | 64515 | 59011 | [6 empty] | 673795 | 673795 |  |  | 673792 | 3 |  |  |  |  | 14289 | 0 |  |  |  |  | 715 | 0 | (ON) Once through No Cool Pond |  | ON | Open | Fresh | Surface | Ohio River | Ohio River | OP | 8 | 1954 |  |  | OP | 8 | 1954 |  |  | OP | 6 | 1955 | N | SUB | ST | N/A | IPP Non-CHP | 1 |  |  |  | 1C MB MG
5748 | IL | 887 | Joppa Steam | 2015 | 7 | 4 | 4 | 1-4 | Conventional Steam Coal | 160 | 74679 | 68046 | [6 empty] | 757717 | 757717 |  |  | 757714 | 3 |  |  |  |  | 14806 | 0 |  |  |  |  | 741 | 0 | (ON) Once through No Cool Pond |  | ON | Open | Fresh | Surface | Ohio River | Ohio River | OP | 8 | 1954 |  |  | OP | 8 | 1954 |  |  | OP | 6 | 1955 | N | SUB | ST | N/A | IPP Non-CHP | 1 |  |  |  | 1C MB MG
5748 | IL | 887 | Joppa Steam | 2015 | 8 | 4 | 4 | 1-4 | Conventional Steam Coal | 160 | 75375 | 68540 | [6 empty] | 772282 | 772282 |  |  | 772280 | 2 |  |  |  |  | 14024 | 0 |  |  |  |  | 702 | 0 | (ON) Once through No Cool Pond |  | ON | Open | Fresh | Surface | Ohio River | Ohio River | OP | 8 | 1954 |  |  | OP | 8 | 1954 |  |  | OP | 6 | 1955 | N | SUB | ST | N/A | IPP Non-CHP | 1 |  |  |  | 1C MB MG
5748 | IL | 887 | Joppa Steam | 2015 | 9 | 4 | 4 | 1-4 | Conventional Steam Coal | 160 | 73750 | 66899 | [6 empty] | 781962 | 781962 |  |  | 781960 | 2 |  |  |  |  | 14121 | 0 |  |  |  |  | 706 | 0 | (ON) Once through No Cool Pond |  | ON | Open | Fresh | Surface | Ohio River | Ohio River | OP | 8 | 1954 |  |  | OP | 8 | 1954 |  |  | OP | 6 | 1955 | N | SUB | ST | N/A | IPP Non-CHP | 1 |  |  |  | 1C MB MG
5748 | IL | 887 | Joppa Steam | 2015 | 10 | 4 | 4 | 1-4 | Conventional Steam Coal | 160 | 89235 | 82441 | [6 empty] | 882182 | 882182 |  |  | 882180 | 2 |  |  |  |  | 14849 | 0 |  |  |  |  | 743 | 0 | (ON) Once through No Cool Pond |  | ON | Open | Fresh | Surface | Ohio River | Ohio River | OP | 8 | 1954 |  |  | OP | 8 | 1954 |  |  | OP | 6 | 1955 | N | SUB | ST | N/A | IPP Non-CHP | 1 |  |  |  | 1C MB MG
5748 | IL | 887 | Joppa Steam | 2015 | 11 | 4 | 4 | 1-4 | Conventional Steam Coal | 160 | 63753 | 58043 | [6 empty] | 639736 | 639736 |  |  | 639730 | 6 |  |  |  |  | 13278 | 0 |  |  |  |  | 664 | 0 | (ON) Once through No Cool Pond |  | ON | Open | Fresh | Surface | Ohio River | Ohio River | OP | 8 | 1954 |  |  | OP | 8 | 1954 |  |  | OP | 6 | 1955 | N | SUB | ST | N/A | IPP Non-CHP | 1 |  |  |  | 1C MB MG
5748 | IL | 887 | Joppa Steam | 2015 | 12 | 4 | 4 | 1-4 | Conventional Steam Coal | 160 | 21424 | 19560 | [6 empty] | 214628 | 214628 |  |  | 214625 | 3 |  |  |  |  | 12735 | 0 |  |  |  |  | 637 | 0 | (ON) Once through No Cool Pond |  | ON | Open | Fresh | Surface | Ohio River | Ohio River | OP | 8 | 1954 |  |  | OP | 8 | 1954 |  |  | OP | 6 | 1955 | N | SUB | ST | N/A | IPP Non-CHP | 1 |  |  |  | 1C MB MG
5748 | IL | 887 | Joppa Steam | 2015 | 1 | 5 | 5 | 5-6 | Conventional Steam Coal | 156 | 107858 | 100010 | [6 empty] | 1047947 | 1047947 |  |  | 1047940 | 7 |  |  |  |  | 3714 | 0 |  |  |  |  | 372 | 0 | (ON) Once through No Cool Pond |  | ON | Open | Fresh | Surface | Ohio River | Ohio River | OP | 6 | 1955 |  |  | OP | 6 | 1955 |  |  | OP | 6 | 1955 | N | SUB | ST | N/A | IPP Non-CHP | 1 |  |  |  | 1C MB MG
5748 | IL | 887 | Joppa Steam | 2015 | 2 | 5 | 5 | 5-6 | Conventional Steam Coal | 156 | 86308 | 79325 | [6 empty] | 846223 | 846223 |  |  | 846216 | 7 |  |  |  |  | 3461 | 0 |  |  |  |  | 346 | 0 | (ON) Once through No Cool Pond |  | ON | Open | Fresh | Surface | Ohio River | Ohio River | OP | 6 | 1955 |  |  | OP | 6 | 1955 |  |  | OP | 6 | 1955 | N | SUB | ST | N/A | IPP Non-CHP | 1 |  |  |  | 1C MB MG
5748 | IL | 887 | Joppa Steam | 2015 | 3 | 5 | 5 | 5-6 | Conventional Steam Coal | 156 | 98567 | 90567 | [6 empty] | 991256 | 991256 |  |  | 991248 | 8 |  |  |  |  | 3897 | 0 |  |  |  |  | 390 | 0 | (ON) Once through No Cool Pond |  | ON | Open | Fresh | Surface | Ohio River | Ohio River | OP | 6 | 1955 |  |  | OP | 6 | 1955 |  |  | OP | 6 | 1955 | N | SUB | ST | N/A | IPP Non-CHP | 1 |  |  |  | 1C MB MG
5748 | IL | 887 | Joppa Steam | 2015 | 4 | 5 | 5 | 5-6 | Conventional Steam Coal | 156 | 85179 | 77040 | [6 empty] | 850155 | 850155 |  |  | 850150 | 5 |  |  |  |  | 5172 | 0 |  |  |  |  | 518 | 0 | (ON) Once through No Cool Pond |  | ON | Open | Fresh | Surface | Ohio River | Ohio River | OP | 6 | 1955 |  |  | OP | 6 | 1955 |  |  | OP | 6 | 1955 | N | SUB | ST | N/A | IPP Non-CHP | 1 |  |  |  | 1C MB MG
5748 | IL | 887 | Joppa Steam | 2015 | 5 | 5 | 5 | 5-6 | Conventional Steam Coal | 156 | 68185 | 61576 | [6 empty] | 698804 | 698804 |  |  | 698800 | 4 |  |  |  |  | 7034 | 0 |  |  |  |  | 704 | 0 | (ON) Once through No Cool Pond |  | ON | Open | Fresh | Surface | Ohio River | Ohio River | OP | 6 | 1955 |  |  | OP | 6 | 1955 |  |  | OP | 6 | 1955 | N | SUB | ST | N/A | IPP Non-CHP | 1 |  |  |  | 1C MB MG
5748 | IL | 887 | Joppa Steam | 2015 | 6 | 5 | 5 | 5-6 | Conventional Steam Coal | 156 | 69434 | 62901 | [6 empty] | 723971 | 723971 |  |  | 723968 | 3 |  |  |  |  | 7011 | 0 |  |  |  |  | 704 | 0 | (ON) Once through No Cool Pond |  | ON | Open | Fresh | Surface | Ohio River | Ohio River | OP | 6 | 1955 |  |  | OP | 6 | 1955 |  |  | OP | 6 | 1955 | N | SUB | ST | N/A | IPP Non-CHP | 1 |  |  |  | 1C MB MG
5748 | IL | 887 | Joppa Steam | 2015 | 7 | 5 | 5 | 5-6 | Conventional Steam Coal | 156 | 67773 | 61579 | [6 empty] | 688677 | 688677 |  |  | 688674 | 3 |  |  |  |  | 7189 | 0 |  |  |  |  | 719 | 0 | (ON) Once through No Cool Pond |  | ON | Open | Fresh | Surface | Ohio River | Ohio River | OP | 6 | 1955 |  |  | OP | 6 | 1955 |  |  | OP | 6 | 1955 | N | SUB | ST | N/A | IPP Non-CHP | 1 |  |  |  | 1C MB MG
5748 | IL | 887 | Joppa Steam | 2015 | 8 | 5 | 5 | 5-6 | Conventional Steam Coal | 156 | 77621 | 69941 | [6 empty] | 794644 | 794644 |  |  | 794640 | 4 |  |  |  |  | 7099 | 0 |  |  |  |  | 710 | 0 | (ON) Once through No Cool Pond |  | ON | Open | Fresh | Surface | Ohio River | Ohio River | OP | 6 | 1955 |  |  | OP | 6 | 1955 |  |  | OP | 6 | 1955 | N | SUB | ST | N/A | IPP Non-CHP | 1 |  |  |  | 1C MB MG
5748 | IL | 887 | Joppa Steam | 2015 | 9 | 5 | 5 | 5-6 | Conventional Steam Coal | 156 | 72497 | 65222 | [6 empty] | 768123 | 768123 |  |  | 768120 | 3 |  |  |  |  | 6855 | 0 |  |  |  |  | 686 | 0 | (ON) Once through No Cool Pond |  | ON | Open | Fresh | Surface | Ohio River | Ohio River | OP | 6 | 1955 |  |  | OP | 6 | 1955 |  |  | OP | 6 | 1955 | N | SUB | ST | N/A | IPP Non-CHP | 1 |  |  |  | 1C MB MG
5748 | IL | 887 | Joppa Steam | 2015 | 10 | 5 | 5 | 5-6 | Conventional Steam Coal | 156 | 81205 | 73522 | [6 empty] | 802144 | 802144 |  |  | 802140 | 4 |  |  |  |  | 4737 | 0 |  |  |  |  | 474 | 0 | (ON) Once through No Cool Pond |  | ON | Open | Fresh | Surface | Ohio River | Ohio River | OP | 6 | 1955 |  |  | OP | 6 | 1955 |  |  | OP | 6 | 1955 | N | SUB | ST | N/A | IPP Non-CHP | 1 |  |  |  | 1C MB MG
5748 | IL | 887 | Joppa Steam | 2015 | 11 | 5 | 5 | 5-6 | Conventional Steam Coal | 156 | 49047 | 44315 | [6 empty] | 492769 | 492769 |  |  | 492765 | 4 |  |  |  |  | 4182 | 0 |  |  |  |  | 419 | 0 | (ON) Once through No Cool Pond |  | ON | Open | Fresh | Surface | Ohio River | Ohio River | OP | 6 | 1955 |  |  | OP | 6 | 1955 |  |  | OP | 6 | 1955 | N | SUB | ST | N/A | IPP Non-CHP | 1 |  |  |  | 1C MB MG
5748 | IL | 887 | Joppa Steam | 2015 | 12 | 5 | 5 | 5-6 | Conventional Steam Coal | 156 | 64117 | 56159 | [6 empty] | 640447 | 640447 |  |  | 640441 | 6 |  |  |  |  | 3720 | 0 |  |  |  |  | 372 | 0 | (ON) Once through No Cool Pond |  | ON | Open | Fresh | Surface | Ohio River | Ohio River | OP | 6 | 1955 |  |  | OP | 6 | 1955 |  |  | OP | 6 | 1955 | N | SUB | ST | N/A | IPP Non-CHP | 1 |  |  |  | 1C MB MG
5748 | IL | 887 | Joppa Steam | 2015 | 1 | 6 | 6 | 5-6 | Conventional Steam Coal | 157 | 103701 | 95952 | [6 empty] | 1006167 | 1006167 |  |  | 1006161 | 6 |  |  |  |  | 3714 | 0 |  |  |  |  | 372 | 0 | (ON) Once through No Cool Pond |  | ON | Open | Fresh | Surface | Ohio River | Ohio River | OP | 8 | 1955 |  |  | OP | 8 | 1955 |  |  | OP | 6 | 1955 | N | SUB | ST | N/A | IPP Non-CHP | 1 |  |  |  | 1C MB MG
5748 | IL | 887 | Joppa Steam | 2015 | 2 | 6 | 6 | 5-6 | Conventional Steam Coal | 157 | 84300 | 78604 | [6 empty] | 826932 | 826932 |  |  | 826926 | 6 |  |  |  |  | 3461 | 0 |  |  |  |  | 346 | 0 | (ON) Once through No Cool Pond |  | ON | Open | Fresh | Surface | Ohio River | Ohio River | OP | 8 | 1955 |  |  | OP | 8 | 1955 |  |  | OP | 6 | 1955 | N | SUB | ST | N/A | IPP Non-CHP | 1 |  |  |  | 1C MB MG
5748 | IL | 887 | Joppa Steam | 2015 | 3 | 6 | 6 | 5-6 | Conventional Steam Coal | 157 | 102086 | 95173 | [6 empty] | 972338 | 972338 |  |  | 972330 | 8 |  |  |  |  | 3897 | 0 |  |  |  |  | 390 | 0 | (ON) Once through No Cool Pond |  | ON | Open | Fresh | Surface | Ohio River | Ohio River | OP | 8 | 1955 |  |  | OP | 8 | 1955 |  |  | OP | 6 | 1955 | N | SUB | ST | N/A | IPP Non-CHP | 1 |  |  |  | 1C MB MG
5748 | IL | 887 | Joppa Steam | 2015 | 4 | 6 | 6 | 5-6 | Conventional Steam Coal | 157 | 80094 | 73594 | [6 empty] | 799319 | 799319 |  |  | 799315 | 4 |  |  |  |  | 5172 | 0 |  |  |  |  | 518 | 0 | (ON) Once through No Cool Pond |  | ON | Open | Fresh | Surface | Ohio River | Ohio River | OP | 8 | 1955 |  |  | OP | 8 | 1955 |  |  | OP | 6 | 1955 | N | SUB | ST | N/A | IPP Non-CHP | 1 |  |  |  | 1C MB MG
5748 | IL | 887 | Joppa Steam | 2015 | 5 | 6 | 6 | 5-6 | Conventional Steam Coal | 157 | 94022 | 85217 | [6 empty] | 976472 | 976472 |  |  | 976468 | 4 |  |  |  |  | 7034 | 0 |  |  |  |  | 704 | 0 | (ON) Once through No Cool Pond |  | ON | Open | Fresh | Surface | Ohio River | Ohio River | OP | 8 | 1955 |  |  | OP | 8 | 1955 |  |  | OP | 6 | 1955 | N | SUB | ST | N/A | IPP Non-CHP | 1 |  |  |  | 1C MB MG
5748 | IL | 887 | Joppa Steam | 2015 | 6 | 6 | 6 | 5-6 | Conventional Steam Coal | 157 | 77448 | 70039 | [6 empty] | 808624 | 808624 |  |  | 808622 | 2 |  |  |  |  | 7011 | 0 |  |  |  |  | 704 | 0 | (ON) Once through No Cool Pond |  | ON | Open | Fresh | Surface | Ohio River | Ohio River | OP | 8 | 1955 |  |  | OP | 8 | 1955 |  |  | OP | 6 | 1955 | N | SUB | ST | N/A | IPP Non-CHP | 1 |  |  |  | 1C MB MG
5748 | IL | 887 | Joppa Steam | 2015 | 7 | 6 | 6 | 5-6 | Conventional Steam Coal | 157 | 83022 | 75506 | [6 empty] | 842256 | 842256 |  |  | 842253 | 3 |  |  |  |  | 7189 | 0 |  |  |  |  | 719 | 0 | (ON) Once through No Cool Pond |  | ON | Open | Fresh | Surface | Ohio River | Ohio River | OP | 8 | 1955 |  |  | OP | 8 | 1955 |  |  | OP | 6 | 1955 | N | SUB | ST | N/A | IPP Non-CHP | 1 |  |  |  | 1C MB MG
5748 | IL | 887 | Joppa Steam | 2015 | 8 | 6 | 6 | 5-6 | Conventional Steam Coal | 157 | 80520 | 73220 | [6 empty] | 822730 | 822730 |  |  | 822728 | 2 |  |  |  |  | 7099 | 0 |  |  |  |  | 710 | 0 | (ON) Once through No Cool Pond |  | ON | Open | Fresh | Surface | Ohio River | Ohio River | OP | 8 | 1955 |  |  | OP | 8 | 1955 |  |  | OP | 6 | 1955 | N | SUB | ST | N/A | IPP Non-CHP | 1 |  |  |  | 1C MB MG
5748 | IL | 887 | Joppa Steam | 2015 | 9 | 6 | 6 | 5-6 | Conventional Steam Coal | 157 | 71917 | 65350 | [6 empty] | 762898 | 762898 |  |  | 762895 | 3 |  |  |  |  | 6855 | 0 |  |  |  |  | 686 | 0 | (ON) Once through No Cool Pond |  | ON | Open | Fresh | Surface | Ohio River | Ohio River | OP | 8 | 1955 |  |  | OP | 8 | 1955 |  |  | OP | 6 | 1955 | N | SUB | ST | N/A | IPP Non-CHP | 1 |  |  |  | 1C MB MG
5748 | IL | 887 | Joppa Steam | 2015 | 10 | 6 | 6 | 5-6 | Conventional Steam Coal | 157 | 3667 | 3352 | [6 empty] | 34296 | 34296 |  |  | 34295 | 1 |  |  |  |  | 4737 | 0 |  |  |  |  | 474 | 0 | (ON) Once through No Cool Pond |  | ON | Open | Fresh | Surface | Ohio River | Ohio River | OP | 8 | 1955 |  |  | OP | 8 | 1955 |  |  | OP | 6 | 1955 | N | SUB | ST | N/A | IPP Non-CHP | 1 |  |  |  | 1C MB MG
5748 | IL | 887 | Joppa Steam | 2015 | 11 | 6 | 6 | 5-6 | Conventional Steam Coal | 157 | 10313 | 9287 | [6 empty] | 102826 | 102826 |  |  | 102824 | 2 |  |  |  |  | 4182 | 0 |  |  |  |  | 419 | 0 | (ON) Once through No Cool Pond |  | ON | Open | Fresh | Surface | Ohio River | Ohio River | OP | 8 | 1955 |  |  | OP | 8 | 1955 |  |  | OP | 6 | 1955 | N | SUB | ST | N/A | IPP Non-CHP | 1 |  |  |  | 1C MB MG
5748 | IL | 887 | Joppa Steam | 2015 | 12 | 6 | 6 | 5-6 | Conventional Steam Coal | 157 | 17760 | 16040 | [6 empty] | 175994 | 175994 |  |  | 175993 | 1 |  |  |  |  | 3720 | 0 |  |  |  |  | 372 | 0 | (ON) Once through No Cool Pond |  | ON | Open | Fresh | Surface | Ohio River | Ohio River | OP | 8 | 1955 |  |  | OP | 8 | 1955 |  |  | OP | 6 | 1955 | N | SUB | ST | N/A | IPP Non-CHP | 1 |  |  |  | 1C MB MG
5517 | IL | 889 | Baldwin Energy Complex | 2015 | 1 | 1 | 1 | 1 | Conventional Steam Coal | 576 | 321453 | 297295 | [6 empty] | 3010231 | 3010231 |  |  | 3008347 |  | 1884 |  |  | 0 | 39104.64 | 463.68 |  |  |  |  | 744 | 0 | (RC) Recirculate: Cooling Pond |  | RC | Closed | Fresh | Surface | Baldwin Lake, Kaskaskia River | Baldwin Cooling Pond | OP | 7 | 1970 |  |  | OP | 7 | 1973 |  |  | OP | 7 | 1970 | N | SUB | ST | N/A | IPP Non-CHP | 1 |  |  |  | 1C MB MG
5517 | IL | 889 | Baldwin Energy Complex | 2015 | 2 | 1 | 1 | 1 | Conventional Steam Coal | 576 | 360424 | 332783 | [6 empty] | 3367610 | 3367610 |  |  | 3366787 |  | 823 |  |  | 0 | 35320.32 | 524.16 |  |  |  |  | 672 | 0 | (RC) Recirculate: Cooling Pond |  | RC | Closed | Fresh | Surface | Baldwin Lake, Kaskaskia River | Baldwin Cooling Pond | OP | 7 | 1970 |  |  | OP | 7 | 1973 |  |  | OP | 7 | 1970 | N | SUB | ST | N/A | IPP Non-CHP | 1 |  |  |  | 1C MB MG
5517 | IL | 889 | Baldwin Energy Complex | 2015 | 3 | 1 | 1 | 1 | Conventional Steam Coal | 576 | 385725 | 356895 | [6 empty] | 3638150 | 3638150 |  |  | 3636985 |  | 1165 |  |  | 0 | 39104.64 | 141.12 |  |  |  |  | 744 | 0 | (RC) Recirculate: Cooling Pond |  | RC | Closed | Fresh | Surface | Baldwin Lake, Kaskaskia River | Baldwin Cooling Pond | OP | 7 | 1970 |  |  | OP | 7 | 1973 |  |  | OP | 7 | 1970 | N | SUB | ST | N/A | IPP Non-CHP | 1 |  |  |  | 1C MB MG
5517 | IL | 889 | Baldwin Energy Complex | 2015 | 4 | 1 | 1 | 1 | Conventional Steam Coal | 576 | 334915 | 308988 | [6 empty] | 3179457 | 3179457 |  |  | 3178304 |  | 1153 |  |  | 0 | 37843.2 | 544.32 |  |  |  |  | 720 | 0 | (RC) Recirculate: Cooling Pond |  | RC | Closed | Fresh | Surface | Baldwin Lake, Kaskaskia River | Baldwin Cooling Pond | OP | 7 | 1970 |  |  | OP | 7 | 1973 |  |  | OP | 7 | 1970 | N | SUB | ST | N/A | IPP Non-CHP | 1 |  |  |  | 1C MB MG
5517 | IL | 889 | Baldwin Energy Complex | 2015 | 5 | 1 | 1 | 1 | Conventional Steam Coal | 576 | 317012 | 291322 | [6 empty] | 3016113 | 3016113 |  |  | 3013122 |  | 2991 |  |  | 0 | 47001.6 | 262.08 |  |  |  |  | 744 | 0 | (RC) Recirculate: Cooling Pond |  | RC | Closed | Fresh | Surface | Baldwin Lake, Kaskaskia River | Baldwin Cooling Pond | OP | 7 | 1970 |  |  | OP | 7 | 1973 |  |  | OP | 7 | 1970 | N | SUB | ST | N/A | IPP Non-CHP | 1 |  |  |  | 1C MB MG
5517 | IL | 889 | Baldwin Energy Complex | 2015 | 6 | 1 | 1 | 1 | Conventional Steam Coal | 576 | 353012 | 323774 | [6 empty] | 3428159 | 3428159 |  |  | 3423992 |  | 4167 |  |  | 0 | 56103.84 | 39.42 |  |  |  |  | 720 | 0 | (RC) Recirculate: Cooling Pond |  | RC | Closed | Fresh | Surface | Baldwin Lake, Kaskaskia River | Baldwin Cooling Pond | OP | 7 | 1970 |  |  | OP | 7 | 1973 |  |  | OP | 7 | 1970 | N | SUB | ST | N/A | IPP Non-CHP | 1 |  |  |  | 1C MB MG
5517 | IL | 889 | Baldwin Energy Complex | 2015 | 7 | 1 | 1 | 1 | Conventional Steam Coal | 576 | 381170 | 351168 | [6 empty] | 3647119 | 3647119 |  |  | 3645537 |  | 1582 |  |  | 0 | 58656.96 | 665.28 |  |  |  |  | 744 | 0 | (RC) Recirculate: Cooling Pond |  | RC | Closed | Fresh | Surface | Baldwin Lake, Kaskaskia River | Baldwin Cooling Pond | OP | 7 | 1970 |  |  | OP | 7 | 1973 |  |  | OP | 7 | 1970 | N | SUB | ST | N/A | IPP Non-CHP | 1 |  |  |  | 1C MB MG
5517 | IL | 889 | Baldwin Energy Complex | 2015 | 8 | 1 | 1 | 1 | Conventional Steam Coal | 576 | 366451 | 337285 | [6 empty] | 3548783 | 3548783 |  |  | 3546963 |  | 1820 |  |  | 0 | 53809.92 | 1028.16 |  |  |  |  | 744 | 0 | (RC) Recirculate: Cooling Pond |  | RC | Closed | Fresh | Surface | Baldwin Lake, Kaskaskia River | Baldwin Cooling Pond | OP | 7 | 1970 |  |  | OP | 7 | 1973 |  |  | OP | 7 | 1970 | N | SUB | ST | N/A | IPP Non-CHP | 1 |  |  |  | 1C MB MG
5517 | IL | 889 | Baldwin Energy Complex | 2015 | 9 | 1 | 1 | 1 | Conventional Steam Coal | 576 | 299153 | 275853 | [6 empty] | 2899024 | 2899024 |  |  | 2896978 |  | 2046 |  |  | 0 | 42958.08 | 705.6 |  |  |  |  | 720 | 0 | (RC) Recirculate: Cooling Pond |  | RC | Closed | Fresh | Surface | Baldwin Lake, Kaskaskia River | Baldwin Cooling Pond | OP | 7 | 1970 |  |  | OP | 7 | 1973 |  |  | OP | 7 | 1970 | N | SUB | ST | N/A | IPP Non-CHP | 1 |  |  |  | 1C MB MG
5517 | IL | 889 | Baldwin Energy Complex | 2015 | 10 | 1 | 1 | 1 | Conventional Steam Coal | 576 | 235548 | 215703 | [6 empty] | 2254968 | 2254968 |  |  | 2253293 |  | 1675 |  |  | 0 | 39674.88 | 705.6 |  |  |  |  | 744 | 0 | (RC) Recirculate: Cooling Pond |  | RC | Closed | Fresh | Surface | Baldwin Lake, Kaskaskia River | Baldwin Cooling Pond | OP | 7 | 1970 |  |  | OP | 7 | 1973 |  |  | OP | 7 | 1970 | N | SUB | ST | N/A | IPP Non-CHP | 1 |  |  |  | 1C MB MG
5517 | IL | 889 | Baldwin Energy Complex | 2015 | 11 | 1 | 1 | 1 | Conventional Steam Coal | 576 | 321355 | 295019 | [6 empty] | 3065319 | 3065319 |  |  | 3064072 |  | 1247 |  |  | 0 | 37843.2 | 100.2 |  |  |  |  | 720 | 0 | (RC) Recirculate: Cooling Pond |  | RC | Closed | Fresh | Surface | Baldwin Lake, Kaskaskia River | Baldwin Cooling Pond | OP | 7 | 1970 |  |  | OP | 7 | 1973 |  |  | OP | 7 | 1970 | N | SUB | ST | N/A | IPP Non-CHP | 1 |  |  |  | 1C MB MG
5517 | IL | 889 | Baldwin Energy Complex | 2015 | 12 | 1 | 1 | 1 | Conventional Steam Coal | 576 | 228123 | 209296 | [6 empty] | 2190629 | 2190629 |  |  | 2186923 |  | 3706 |  |  | 0 | 39104.64 | 240.42 |  |  |  |  | 744 | 0 | (RC) Recirculate: Cooling Pond |  | RC | Closed | Fresh | Surface | Baldwin Lake, Kaskaskia River | Baldwin Cooling Pond | OP | 7 | 1970 |  |  | OP | 7 | 1973 |  |  | OP | 7 | 1970 | N | SUB | ST | N/A | IPP Non-CHP | 1 |  |  |  | 1C MB MG
5517 | IL | 889 | Baldwin Energy Complex | 2015 | 1 | 2 | 2 | 1 | Conventional Steam Coal | 581 | 344758 | 318219 | [6 empty] | 3203733 | 3203733 |  |  | 3201763 |  | 1971 |  |  | 0 | 39104.64 | 463.68 |  |  |  |  | 744 | 0 | (RC) Recirculate: Cooling Pond |  | RC | Closed | Fresh | Surface | Baldwin Lake, Kaskaskia River | Baldwin Cooling Pond | OP | 3 | 1973 |  |  | OP | 5 | 1973 |  |  | OP | 7 | 1970 | N | SUB | ST | N/A | IPP Non-CHP | 1 |  |  |  | 1C MB MG
5517 | IL | 889 | Baldwin Energy Complex | 2015 | 2 | 2 | 2 | 1 | Conventional Steam Coal | 581 | 375150 | 348248 | [6 empty] | 3449181 | 3449181 |  |  | 3449041 |  | 139 |  |  | 0 | 35320.32 | 524.16 |  |  |  |  | 672 | 0 | (RC) Recirculate: Cooling Pond |  | RC | Closed | Fresh | Surface | Baldwin Lake, Kaskaskia River | Baldwin Cooling Pond | OP | 3 | 1973 |  |  | OP | 5 | 1973 |  |  | OP | 7 | 1970 | N | SUB | ST | N/A | IPP Non-CHP | 1 |  |  |  | 1C MB MG
5517 | IL | 889 | Baldwin Energy Complex | 2015 | 3 | 2 | 2 | 1 | Conventional Steam Coal | 581 | 402337 | 371783 | [6 empty] | 3732515 | 3732515 |  |  | 3731698 |  | 817 |  |  | 0 | 39104.64 | 141.12 |  |  |  |  | 744 | 0 | (RC) Recirculate: Cooling Pond |  | RC | Closed | Fresh | Surface | Baldwin Lake, Kaskaskia River | Baldwin Cooling Pond | OP | 3 | 1973 |  |  | OP | 5 | 1973 |  |  | OP | 7 | 1970 | N | SUB | ST | N/A | IPP Non-CHP | 1 |  |  |  | 1C MB MG
5517 | IL | 889 | Baldwin Energy Complex | 2015 | 4 | 2 | 2 | 1 | Conventional Steam Coal | 581 | 179264 | 164314 | [6 empty] | 1668732 | 1668732 |  |  | 1667817 |  | 916 |  |  | 0 | 37843.2 | 544.32 |  |  |  |  | 720 | 0 | (RC) Recirculate: Cooling Pond |  | RC | Closed | Fresh | Surface | Baldwin Lake, Kaskaskia River | Baldwin Cooling Pond | OP | 3 | 1973 |  |  | OP | 5 | 1973 |  |  | OP | 7 | 1970 | N | SUB | ST | N/A | IPP Non-CHP | 1 |  |  |  | 1C MB MG
5517 | IL | 889 | Baldwin Energy Complex | 2015 | 5 | 2 | 2 | 1 | Conventional Steam Coal | 581 | 19171 | 17605 | [6 empty] | 197156 | 197156 |  |  | 194716 |  | 2440 |  |  | 0 | 47001.6 | 262.08 |  |  |  |  | 744 | 0 | (RC) Recirculate: Cooling Pond |  | RC | Closed | Fresh | Surface | Baldwin Lake, Kaskaskia River | Baldwin Cooling Pond | OP | 3 | 1973 |  |  | OP | 5 | 1973 |  |  | OP | 7 | 1970 | N | SUB | ST | N/A | IPP Non-CHP | 1 |  |  |  | 1C MB MG
5517 | IL | 889 | Baldwin Energy Complex | 2015 | 6 | 2 | 2 | 1 | Conventional Steam Coal | 581 | 303733 | 279487 | [6 empty] | 2923688 | 2923688 |  |  | 2916426 |  | 7262 |  |  | 0 | 56103.84 | 39.42 |  |  |  |  | 720 | 0 | (RC) Recirculate: Cooling Pond |  | RC | Closed | Fresh | Surface | Baldwin Lake, Kaskaskia River | Baldwin Cooling Pond | OP | 3 | 1973 |  |  | OP | 5 | 1973 |  |  | OP | 7 | 1970 | N | SUB | ST | N/A | IPP Non-CHP | 1 |  |  |  | 1C MB MG
5517 | IL | 889 | Baldwin Energy Complex | 2015 | 7 | 2 | 2 | 1 | Conventional Steam Coal | 581 | 393083 | 361947 | [6 empty] | 3704108 | 3704108 |  |  | 3701871 |  | 2237 |  |  | 0 | 58656.96 | 665.28 |  |  |  |  | 744 | 0 | (RC) Recirculate: Cooling Pond |  | RC | Closed | Fresh | Surface | Baldwin Lake, Kaskaskia River | Baldwin Cooling Pond | OP | 3 | 1973 |  |  | OP | 5 | 1973 |  |  | OP | 7 | 1970 | N | SUB | ST | N/A | IPP Non-CHP | 1 |  |  |  | 1C MB MG
5517 | IL | 889 | Baldwin Energy Complex | 2015 | 8 | 2 | 2 | 1 | Conventional Steam Coal | 581 | 387472 | 356846 | [6 empty] | 3718644 | 3718644 |  |  | 3714216 |  | 4428 |  |  | 0 | 53809.92 | 1028.16 |  |  |  |  | 744 | 0 | (RC) Recirculate: Cooling Pond |  | RC | Closed | Fresh | Surface | Baldwin Lake, Kaskaskia River | Baldwin Cooling Pond | OP | 3 | 1973 |  |  | OP | 5 | 1973 |  |  | OP | 7 | 1970 | N | SUB | ST | N/A | IPP Non-CHP | 1 |  |  |  | 1C MB MG
5517 | IL | 889 | Baldwin Energy Complex | 2015 | 9 | 2 | 2 | 1 | Conventional Steam Coal | 581 | 280654 | 258518 | [6 empty] | 2692004 | 2692004 |  |  | 2679653 |  | 12351 |  |  | 0 | 42958.08 | 705.6 |  |  |  |  | 720 | 0 | (RC) Recirculate: Cooling Pond |  | RC | Closed | Fresh | Surface | Baldwin Lake, Kaskaskia River | Baldwin Cooling Pond | OP | 3 | 1973 |  |  | OP | 5 | 1973 |  |  | OP | 7 | 1970 | N | SUB | ST | N/A | IPP Non-CHP | 1 |  |  |  | 1C MB MG
5517 | IL | 889 | Baldwin Energy Complex | 2015 | 10 | 2 | 2 | 1 | Conventional Steam Coal | 581 | 0 | 0 | [6 empty] | 0 | 0 |  |  | 0 |  | 0 |  |  | 0 | 39674.88 | 705.6 |  |  |  |  | 744 | 0 | (RC) Recirculate: Cooling Pond |  | RC | Closed | Fresh | Surface | Baldwin Lake, Kaskaskia River | Baldwin Cooling Pond | OP | 3 | 1973 |  |  | OP | 5 | 1973 |  |  | OP | 7 | 1970 | N | SUB | ST | N/A | IPP Non-CHP | 1 |  |  |  | 1C MB MG
5517 | IL | 889 | Baldwin Energy Complex | 2015 | 11 | 2 | 2 | 1 | Conventional Steam Coal | 581 | 886 | 750 | [6 empty] | 57360 | 57360 |  |  | 49843 |  | 7517 |  |  | 0 | 37843.2 | 100.2 |  |  |  |  | 720 | 0 | (RC) Recirculate: Cooling Pond |  | RC | Closed | Fresh | Surface | Baldwin Lake, Kaskaskia River | Baldwin Cooling Pond | OP | 3 | 1973 |  |  | OP | 5 | 1973 |  |  | OP | 7 | 1970 | N | SUB | ST | N/A | IPP Non-CHP | 1 |  |  |  | 1C MB MG
5517 | IL | 889 | Baldwin Energy Complex | 2015 | 12 | 2 | 2 | 1 | Conventional Steam Coal | 581 | 321149 | 297456 | [6 empty] | 3035626 | 3035626 |  |  | 3030139 |  | 5487 |  |  | 0 | 39104.64 | 240.42 |  |  |  |  | 744 | 0 | (RC) Recirculate: Cooling Pond |  | RC | Closed | Fresh | Surface | Baldwin Lake, Kaskaskia River | Baldwin Cooling Pond | OP | 3 | 1973 |  |  | OP | 5 | 1973 |  |  | OP | 7 | 1970 | N | SUB | ST | N/A | IPP Non-CHP | 1 |  |  |  | 1C MB MG
5517 | IL | 889 | Baldwin Energy Complex | 2015 | 1 | 3 | 3 | 1 | Conventional Steam Coal | 621 | 380031 | 355052 | [6 empty] | 3517309 | 3517309 |  |  | 3513942 |  | 3367 |  |  |  | 39104.64 | 463.68 |  |  |  |  | 744 | 0 | (RC) Recirculate: Cooling Pond |  | RC | Closed | Fresh | Surface | Baldwin Lake, Kaskaskia River | Baldwin Cooling Pond | OP | 4 | 1975 |  |  | OP | 6 | 1975 |  |  | OP | 7 | 1970 | N | SUB | ST | N/A | IPP Non-CHP | 1 |  |  |  | 1C MB MG
5517 | IL | 889 | Baldwin Energy Complex | 2015 | 2 | 3 | 3 | 1 | Conventional Steam Coal | 621 | 314072 | 294104 | [6 empty] | 2898463 | 2898463 |  |  | 2894174 |  | 4289 |  |  |  | 35320.32 | 524.16 |  |  |  |  | 672 | 0 | (RC) Recirculate: Cooling Pond |  | RC | Closed | Fresh | Surface | Baldwin Lake, Kaskaskia River | Baldwin Cooling Pond | OP | 4 | 1975 |  |  | OP | 6 | 1975 |  |  | OP | 7 | 1970 | N | SUB | ST | N/A | IPP Non-CHP | 1 |  |  |  | 1C MB MG
5517 | IL | 889 | Baldwin Energy Complex | 2015 | 3 | 3 | 3 | 1 | Conventional Steam Coal | 621 | 403316 | 376719 | [6 empty] | 3744258 | 3744258 |  |  | 3744258 |  | 0 |  |  |  | 39104.64 | 141.12 |  |  |  |  | 744 | 0 | (RC) Recirculate: Cooling Pond |  | RC | Closed | Fresh | Surface | Baldwin Lake, Kaskaskia River | Baldwin Cooling Pond | OP | 4 | 1975 |  |  | OP | 6 | 1975 |  |  | OP | 7 | 1970 | N | SUB | ST | N/A | IPP Non-CHP | 1 |  |  |  | 1C MB MG
5517 | IL | 889 | Baldwin Energy Complex | 2015 | 4 | 3 | 3 | 1 | Conventional Steam Coal | 621 | 298586 | 277360 | [6 empty] | 2812012 | 2812012 |  |  | 2808291 |  | 3721 |  |  |  | 37843.2 | 544.32 |  |  |  |  | 720 | 0 | (RC) Recirculate: Cooling Pond |  | RC | Closed | Fresh | Surface | Baldwin Lake, Kaskaskia River | Baldwin Cooling Pond | OP | 4 | 1975 |  |  | OP | 6 | 1975 |  |  | OP | 7 | 1970 | N | SUB | ST | N/A | IPP Non-CHP | 1 |  |  |  | 1C MB MG
5517 | IL | 889 | Baldwin Energy Complex | 2015 | 5 | 3 | 3 | 1 | Conventional Steam Coal | 621 | 382059 | 355293 | [6 empty] | 3584955 | 3584955 |  |  | 3584955 |  | 0 |  |  |  | 47001.6 | 262.08 |  |  |  |  | 744 | 0 | (RC) Recirculate: Cooling Pond |  | RC | Closed | Fresh | Surface | Baldwin Lake, Kaskaskia River | Baldwin Cooling Pond | OP | 4 | 1975 |  |  | OP | 6 | 1975 |  |  | OP | 7 | 1970 | N | SUB | ST | N/A | IPP Non-CHP | 1 |  |  |  | 1C MB MG
5517 | IL | 889 | Baldwin Energy Complex | 2015 | 6 | 3 | 3 | 1 | Conventional Steam Coal | 621 | 376274 | 349753 | [6 empty] | 3640595 | 3640595 |  |  | 3640595 |  | 0 |  |  |  | 56103.84 | 39.42 |  |  |  |  | 720 | 0 | (RC) Recirculate: Cooling Pond |  | RC | Closed | Fresh | Surface | Baldwin Lake, Kaskaskia River | Baldwin Cooling Pond | OP | 4 | 1975 |  |  | OP | 6 | 1975 |  |  | OP | 7 | 1970 | N | SUB | ST | N/A | IPP Non-CHP | 1 |  |  |  | 1C MB MG
5517 | IL | 889 | Baldwin Energy Complex | 2015 | 7 | 3 | 3 | 1 | Conventional Steam Coal | 621 | 405249 | 377160 | [6 empty] | 3877686 | 3877686 |  |  | 3877686 |  | 0 |  |  |  | 58656.96 | 665.28 |  |  |  |  | 744 | 0 | (RC) Recirculate: Cooling Pond |  | RC | Closed | Fresh | Surface | Baldwin Lake, Kaskaskia River | Baldwin Cooling Pond | OP | 4 | 1975 |  |  | OP | 6 | 1975 |  |  | OP | 7 | 1970 | N | SUB | ST | N/A | IPP Non-CHP | 1 |  |  |  | 1C MB MG
5517 | IL | 889 | Baldwin Energy Complex | 2015 | 8 | 3 | 3 | 1 | Conventional Steam Coal | 621 | 399776 | 371762 | [6 empty] | 3853538 | 3853538 |  |  | 3853538 |  | 0 |  |  |  | 53809.92 | 1028.16 |  |  |  |  | 744 | 0 | (RC) Recirculate: Cooling Pond |  | RC | Closed | Fresh | Surface | Baldwin Lake, Kaskaskia River | Baldwin Cooling Pond | OP | 4 | 1975 |  |  | OP | 6 | 1975 |  |  | OP | 7 | 1970 | N | SUB | ST | N/A | IPP Non-CHP | 1 |  |  |  | 1C MB MG
5517 | IL | 889 | Baldwin Energy Complex | 2015 | 9 | 3 | 3 | 1 | Conventional Steam Coal | 621 | 272623 | 253241 | [6 empty] | 2630748 | 2630748 |  |  | 2625955 |  | 4793 |  |  |  | 42958.08 | 705.6 |  |  |  |  | 720 | 0 | (RC) Recirculate: Cooling Pond |  | RC | Closed | Fresh | Surface | Baldwin Lake, Kaskaskia River | Baldwin Cooling Pond | OP | 4 | 1975 |  |  | OP | 6 | 1975 |  |  | OP | 7 | 1970 | N | SUB | ST | N/A | IPP Non-CHP | 1 |  |  |  | 1C MB MG
5517 | IL | 889 | Baldwin Energy Complex | 2015 | 10 | 3 | 3 | 1 | Conventional Steam Coal | 621 | 372857 | 346471 | [6 empty] | 3559830 | 3559830 |  |  | 3556538 |  | 3292 |  |  |  | 39674.88 | 705.6 |  |  |  |  | 744 | 0 | (RC) Recirculate: Cooling Pond |  | RC | Closed | Fresh | Surface | Baldwin Lake, Kaskaskia River | Baldwin Cooling Pond | OP | 4 | 1975 |  |  | OP | 6 | 1975 |  |  | OP | 7 | 1970 | N | SUB | ST | N/A | IPP Non-CHP | 1 |  |  |  | 1C MB MG
5517 | IL | 889 | Baldwin Energy Complex | 2015 | 11 | 3 | 3 | 1 | Conventional Steam Coal | 621 | 347647 | 321960 | [6 empty] | 3321666 | 3321666 |  |  | 3321666 |  | 0 |  |  |  | 37843.2 | 100.2 |  |  |  |  | 720 | 0 | (RC) Recirculate: Cooling Pond |  | RC | Closed | Fresh | Surface | Baldwin Lake, Kaskaskia River | Baldwin Cooling Pond | OP | 4 | 1975 |  |  | OP | 6 | 1975 |  |  | OP | 7 | 1970 | N | SUB | ST | N/A | IPP Non-CHP | 1 |  |  |  | 1C MB MG
5517 | IL | 889 | Baldwin Energy Complex | 2015 | 12 | 3 | 3 | 1 | Conventional Steam Coal | 621 | 276481 | 256378 | [6 empty] | 2663380 | 2663380 |  |  | 2659958 |  | 3422 |  |  |  | 39104.64 | 240.42 |  |  |  |  | 744 | 0 | (RC) Recirculate: Cooling Pond |  | RC | Closed | Fresh | Surface | Baldwin Lake, Kaskaskia River | Baldwin Cooling Pond | OP | 4 | 1975 |  |  | OP | 6 | 1975 |  |  | OP | 7 | 1970 | N | SUB | ST | N/A | IPP Non-CHP | 1 |  |  |  | 1C MB MG
5517 | IL | 891 | Havana | 2015 | 1 | 1 | 1 | 1 | Petroleum Liquids | 45.6 | [25 empty] | 0 | (ON) Once through No Cool Pond |  |  | Open | Fresh | Surface | Illinois River |  | RE | 9 | 1947 | 1 | 2012 | RE | 10 | 1947 | 1 | 2012 | RE | 7 | 1947 | N | RFO | ST | N/A | IPP Non-CHP | 1 |  |  |  | Unoperable
5517 | IL | 891 | Havana | 2015 | 2 | 1 | 1 | 1 | Petroleum Liquids | 45.6 | [25 empty] | 0 | (ON) Once through No Cool Pond |  |  | Open | Fresh | Surface | Illinois River |  | RE | 9 | 1947 | 1 | 2012 | RE | 10 | 1947 | 1 | 2012 | RE | 7 | 1947 | N | RFO | ST | N/A | IPP Non-CHP | 1 |  |  |  | Unoperable
5517 | IL | 891 | Havana | 2015 | 3 | 1 | 1 | 1 | Petroleum Liquids | 45.6 | [25 empty] | 0 | (ON) Once through No Cool Pond |  |  | Open | Fresh | Surface | Illinois River |  | RE | 9 | 1947 | 1 | 2012 | RE | 10 | 1947 | 1 | 2012 | RE | 7 | 1947 | N | RFO | ST | N/A | IPP Non-CHP | 1 |  |  |  | Unoperable
5517 | IL | 891 | Havana | 2015 | 4 | 1 | 1 | 1 | Petroleum Liquids | 45.6 | [25 empty] | 0 | (ON) Once through No Cool Pond |  |  | Open | Fresh | Surface | Illinois River |  | RE | 9 | 1947 | 1 | 2012 | RE | 10 | 1947 | 1 | 2012 | RE | 7 | 1947 | N | RFO | ST | N/A | IPP Non-CHP | 1 |  |  |  | Unoperable
5517 | IL | 891 | Havana | 2015 | 5 | 1 | 1 | 1 | Petroleum Liquids | 45.6 | [25 empty] | 0 | (ON) Once through No Cool Pond |  |  | Open | Fresh | Surface | Illinois River |  | RE | 9 | 1947 | 1 | 2012 | RE | 10 | 1947 | 1 | 2012 | RE | 7 | 1947 | N | RFO | ST | N/A | IPP Non-CHP | 1 |  |  |  | Unoperable
5517 | IL | 891 | Havana | 2015 | 6 | 1 | 1 | 1 | Petroleum Liquids | 45.6 | [25 empty] | 0 | (ON) Once through No Cool Pond |  |  | Open | Fresh | Surface | Illinois River |  | RE | 9 | 1947 | 1 | 2012 | RE | 10 | 1947 | 1 | 2012 | RE | 7 | 1947 | N | RFO | ST | N/A | IPP Non-CHP | 1 |  |  |  | Unoperable
5517 | IL | 891 | Havana | 2015 | 7 | 1 | 1 | 1 | Petroleum Liquids | 45.6 | [25 empty] | 0 | (ON) Once through No Cool Pond |  |  | Open | Fresh | Surface | Illinois River |  | RE | 9 | 1947 | 1 | 2012 | RE | 10 | 1947 | 1 | 2012 | RE | 7 | 1947 | N | RFO | ST | N/A | IPP Non-CHP | 1 |  |  |  | Unoperable
5517 | IL | 891 | Havana | 2015 | 8 | 1 | 1 | 1 | Petroleum Liquids | 45.6 | [25 empty] | 0 | (ON) Once through No Cool Pond |  |  | Open | Fresh | Surface | Illinois River |  | RE | 9 | 1947 | 1 | 2012 | RE | 10 | 1947 | 1 | 2012 | RE | 7 | 1947 | N | RFO | ST | N/A | IPP Non-CHP | 1 |  |  |  | Unoperable
5517 | IL | 891 | Havana | 2015 | 9 | 1 | 1 | 1 | Petroleum Liquids | 45.6 | [25 empty] | 0 | (ON) Once through No Cool Pond |  |  | Open | Fresh | Surface | Illinois River |  | RE | 9 | 1947 | 1 | 2012 | RE | 10 | 1947 | 1 | 2012 | RE | 7 | 1947 | N | RFO | ST | N/A | IPP Non-CHP | 1 |  |  |  | Unoperable
5517 | IL | 891 | Havana | 2015 | 10 | 1 | 1 | 1 | Petroleum Liquids | 45.6 | [25 empty] | 0 | (ON) Once through No Cool Pond |  |  | Open | Fresh | Surface | Illinois River |  | RE | 9 | 1947 | 1 | 2012 | RE | 10 | 1947 | 1 | 2012 | RE | 7 | 1947 | N | RFO | ST | N/A | IPP Non-CHP | 1 |  |  |  | Unoperable
5517 | IL | 891 | Havana | 2015 | 11 | 1 | 1 | 1 | Petroleum Liquids | 45.6 | [25 empty] | 0 | (ON) Once through No Cool Pond |  |  | Open | Fresh | Surface | Illinois River |  | RE | 9 | 1947 | 1 | 2012 | RE | 10 | 1947 | 1 | 2012 | RE | 7 | 1947 | N | RFO | ST | N/A | IPP Non-CHP | 1 |  |  |  | Unoperable
5517 | IL | 891 | Havana | 2015 | 12 | 1 | 1 | 1 | Petroleum Liquids | 45.6 | [25 empty] | 0 | (ON) Once through No Cool Pond |  |  | Open | Fresh | Surface | Illinois River |  | RE | 9 | 1947 | 1 | 2012 | RE | 10 | 1947 | 1 | 2012 | RE | 7 | 1947 | N | RFO | ST | N/A | IPP Non-CHP | 1 |  |  |  | Unoperable
5517 | IL | 891 | Havana | 2015 | 1 | 2 | 1 | 1 | Petroleum Liquids | 45.6 | [25 empty] | 0 | (ON) Once through No Cool Pond |  |  | Open | Fresh | Surface | Illinois River |  | RE | 7 | 1947 | 1 | 2012 | RE | 10 | 1947 | 1 | 2012 | RE | 7 | 1947 | N | RFO | ST | N/A | IPP Non-CHP | 1 |  |  |  | Unoperable
5517 | IL | 891 | Havana | 2015 | 2 | 2 | 1 | 1 | Petroleum Liquids | 45.6 | [25 empty] | 0 | (ON) Once through No Cool Pond |  |  | Open | Fresh | Surface | Illinois River |  | RE | 7 | 1947 | 1 | 2012 | RE | 10 | 1947 | 1 | 2012 | RE | 7 | 1947 | N | RFO | ST | N/A | IPP Non-CHP | 1 |  |  |  | Unoperable
5517 | IL | 891 | Havana | 2015 | 3 | 2 | 1 | 1 | Petroleum Liquids | 45.6 | [25 empty] | 0 | (ON) Once through No Cool Pond |  |  | Open | Fresh | Surface | Illinois River |  | RE | 7 | 1947 | 1 | 2012 | RE | 10 | 1947 | 1 | 2012 | RE | 7 | 1947 | N | RFO | ST | N/A | IPP Non-CHP | 1 |  |  |  | Unoperable
5517 | IL | 891 | Havana | 2015 | 4 | 2 | 1 | 1 | Petroleum Liquids | 45.6 | [25 empty] | 0 | (ON) Once through No Cool Pond |  |  | Open | Fresh | Surface | Illinois River |  | RE | 7 | 1947 | 1 | 2012 | RE | 10 | 1947 | 1 | 2012 | RE | 7 | 1947 | N | RFO | ST | N/A | IPP Non-CHP | 1 |  |  |  | Unoperable
5517 | IL | 891 | Havana | 2015 | 5 | 2 | 1 | 1 | Petroleum Liquids | 45.6 | [25 empty] | 0 | (ON) Once through No Cool Pond |  |  | Open | Fresh | Surface | Illinois River |  | RE | 7 | 1947 | 1 | 2012 | RE | 10 | 1947 | 1 | 2012 | RE | 7 | 1947 | N | RFO | ST | N/A | IPP Non-CHP | 1 |  |  |  | Unoperable
5517 | IL | 891 | Havana | 2015 | 6 | 2 | 1 | 1 | Petroleum Liquids | 45.6 | [25 empty] | 0 | (ON) Once through No Cool Pond |  |  | Open | Fresh | Surface | Illinois River |  | RE | 7 | 1947 | 1 | 2012 | RE | 10 | 1947 | 1 | 2012 | RE | 7 | 1947 | N | RFO | ST | N/A | IPP Non-CHP | 1 |  |  |  | Unoperable
5517 | IL | 891 | Havana | 2015 | 7 | 2 | 1 | 1 | Petroleum Liquids | 45.6 | [25 empty] | 0 | (ON) Once through No Cool Pond |  |  | Open | Fresh | Surface | Illinois River |  | RE | 7 | 1947 | 1 | 2012 | RE | 10 | 1947 | 1 | 2012 | RE | 7 | 1947 | N | RFO | ST | N/A | IPP Non-CHP | 1 |  |  |  | Unoperable
5517 | IL | 891 | Havana | 2015 | 8 | 2 | 1 | 1 | Petroleum Liquids | 45.6 | [25 empty] | 0 | (ON) Once through No Cool Pond |  |  | Open | Fresh | Surface | Illinois River |  | RE | 7 | 1947 | 1 | 2012 | RE | 10 | 1947 | 1 | 2012 | RE | 7 | 1947 | N | RFO | ST | N/A | IPP Non-CHP | 1 |  |  |  | Unoperable
5517 | IL | 891 | Havana | 2015 | 9 | 2 | 1 | 1 | Petroleum Liquids | 45.6 | [25 empty] | 0 | (ON) Once through No Cool Pond |  |  | Open | Fresh | Surface | Illinois River |  | RE | 7 | 1947 | 1 | 2012 | RE | 10 | 1947 | 1 | 2012 | RE | 7 | 1947 | N | RFO | ST | N/A | IPP Non-CHP | 1 |  |  |  | Unoperable
5517 | IL | 891 | Havana | 2015 | 10 | 2 | 1 | 1 | Petroleum Liquids | 45.6 | [25 empty] | 0 | (ON) Once through No Cool Pond |  |  | Open | Fresh | Surface | Illinois River |  | RE | 7 | 1947 | 1 | 2012 | RE | 10 | 1947 | 1 | 2012 | RE | 7 | 1947 | N | RFO | ST | N/A | IPP Non-CHP | 1 |  |  |  | Unoperable
5517 | IL | 891 | Havana | 2015 | 11 | 2 | 1 | 1 | Petroleum Liquids | 45.6 | [25 empty] | 0 | (ON) Once through No Cool Pond |  |  | Open | Fresh | Surface | Illinois River |  | RE | 7 | 1947 | 1 | 2012 | RE | 10 | 1947 | 1 | 2012 | RE | 7 | 1947 | N | RFO | ST | N/A | IPP Non-CHP | 1 |  |  |  | Unoperable
5517 | IL | 891 | Havana | 2015 | 12 | 2 | 1 | 1 | Petroleum Liquids | 45.6 | [25 empty] | 0 | (ON) Once through No Cool Pond |  |  | Open | Fresh | Surface | Illinois River |  | RE | 7 | 1947 | 1 | 2012 | RE | 10 | 1947 | 1 | 2012 | RE | 7 | 1947 | N | RFO | ST | N/A | IPP Non-CHP | 1 |  |  |  | Unoperable
5517 | IL | 891 | Havana | 2015 | 1 | 3 | 1 | 1 | Petroleum Liquids | 45.6 | [25 empty] | 0 | (ON) Once through No Cool Pond |  |  | Open | Fresh | Surface | Illinois River |  | RE | 11 | 1948 | 1 | 2012 | RE | 10 | 1947 | 1 | 2012 | RE | 7 | 1947 | N | RFO | ST | N/A | IPP Non-CHP | 1 |  |  |  | Unoperable
5517 | IL | 891 | Havana | 2015 | 2 | 3 | 1 | 1 | Petroleum Liquids | 45.6 | [25 empty] | 0 | (ON) Once through No Cool Pond |  |  | Open | Fresh | Surface | Illinois River |  | RE | 11 | 1948 | 1 | 2012 | RE | 10 | 1947 | 1 | 2012 | RE | 7 | 1947 | N | RFO | ST | N/A | IPP Non-CHP | 1 |  |  |  | Unoperable
5517 | IL | 891 | Havana | 2015 | 3 | 3 | 1 | 1 | Petroleum Liquids | 45.6 | [25 empty] | 0 | (ON) Once through No Cool Pond |  |  | Open | Fresh | Surface | Illinois River |  | RE | 11 | 1948 | 1 | 2012 | RE | 10 | 1947 | 1 | 2012 | RE | 7 | 1947 | N | RFO | ST | N/A | IPP Non-CHP | 1 |  |  |  | Unoperable
5517 | IL | 891 | Havana | 2015 | 4 | 3 | 1 | 1 | Petroleum Liquids | 45.6 | [25 empty] | 0 | (ON) Once through No Cool Pond |  |  | Open | Fresh | Surface | Illinois River |  | RE | 11 | 1948 | 1 | 2012 | RE | 10 | 1947 | 1 | 2012 | RE | 7 | 1947 | N | RFO | ST | N/A | IPP Non-CHP | 1 |  |  |  | Unoperable
5517 | IL | 891 | Havana | 2015 | 5 | 3 | 1 | 1 | Petroleum Liquids | 45.6 | [25 empty] | 0 | (ON) Once through No Cool Pond |  |  | Open | Fresh | Surface | Illinois River |  | RE | 11 | 1948 | 1 | 2012 | RE | 10 | 1947 | 1 | 2012 | RE | 7 | 1947 | N | RFO | ST | N/A | IPP Non-CHP | 1 |  |  |  | Unoperable
5517 | IL | 891 | Havana | 2015 | 6 | 3 | 1 | 1 | Petroleum Liquids | 45.6 | [25 empty] | 0 | (ON) Once through No Cool Pond |  |  | Open | Fresh | Surface | Illinois River |  | RE | 11 | 1948 | 1 | 2012 | RE | 10 | 1947 | 1 | 2012 | RE | 7 | 1947 | N | RFO | ST | N/A | IPP Non-CHP | 1 |  |  |  | Unoperable
5517 | IL | 891 | Havana | 2015 | 7 | 3 | 1 | 1 | Petroleum Liquids | 45.6 | [25 empty] | 0 | (ON) Once through No Cool Pond |  |  | Open | Fresh | Surface | Illinois River |  | RE | 11 | 1948 | 1 | 2012 | RE | 10 | 1947 | 1 | 2012 | RE | 7 | 1947 | N | RFO | ST | N/A | IPP Non-CHP | 1 |  |  |  | Unoperable
5517 | IL | 891 | Havana | 2015 | 8 | 3 | 1 | 1 | Petroleum Liquids | 45.6 | [25 empty] | 0 | (ON) Once through No Cool Pond |  |  | Open | Fresh | Surface | Illinois River |  | RE | 11 | 1948 | 1 | 2012 | RE | 10 | 1947 | 1 | 2012 | RE | 7 | 1947 | N | RFO | ST | N/A | IPP Non-CHP | 1 |  |  |  | Unoperable
5517 | IL | 891 | Havana | 2015 | 9 | 3 | 1 | 1 | Petroleum Liquids | 45.6 | [25 empty] | 0 | (ON) Once through No Cool Pond |  |  | Open | Fresh | Surface | Illinois River |  | RE | 11 | 1948 | 1 | 2012 | RE | 10 | 1947 | 1 | 2012 | RE | 7 | 1947 | N | RFO | ST | N/A | IPP Non-CHP | 1 |  |  |  | Unoperable
5517 | IL | 891 | Havana | 2015 | 10 | 3 | 1 | 1 | Petroleum Liquids | 45.6 | [25 empty] | 0 | (ON) Once through No Cool Pond |  |  | Open | Fresh | Surface | Illinois River |  | RE | 11 | 1948 | 1 | 2012 | RE | 10 | 1947 | 1 | 2012 | RE | 7 | 1947 | N | RFO | ST | N/A | IPP Non-CHP | 1 |  |  |  | Unoperable
5517 | IL | 891 | Havana | 2015 | 11 | 3 | 1 | 1 | Petroleum Liquids | 45.6 | [25 empty] | 0 | (ON) Once through No Cool Pond |  |  | Open | Fresh | Surface | Illinois River |  | RE | 11 | 1948 | 1 | 2012 | RE | 10 | 1947 | 1 | 2012 | RE | 7 | 1947 | N | RFO | ST | N/A | IPP Non-CHP | 1 |  |  |  | Unoperable
5517 | IL | 891 | Havana | 2015 | 12 | 3 | 1 | 1 | Petroleum Liquids | 45.6 | [25 empty] | 0 | (ON) Once through No Cool Pond |  |  | Open | Fresh | Surface | Illinois River |  | RE | 11 | 1948 | 1 | 2012 | RE | 10 | 1947 | 1 | 2012 | RE | 7 | 1947 | N | RFO | ST | N/A | IPP Non-CHP | 1 |  |  |  | Unoperable
5517 | IL | 891 | Havana | 2015 | 1 | 4 | 1 | 1 | Petroleum Liquids | 45.6 | [25 empty] | 0 | (ON) Once through No Cool Pond |  |  | Open | Fresh | Surface | Illinois River |  | RE | 3 | 1950 | 1 | 2012 | RE | 10 | 1947 | 1 | 2012 | RE | 7 | 1947 | N | RFO | ST | N/A | IPP Non-CHP | 1 |  |  |  | Unoperable
5517 | IL | 891 | Havana | 2015 | 2 | 4 | 1 | 1 | Petroleum Liquids | 45.6 | [25 empty] | 0 | (ON) Once through No Cool Pond |  |  | Open | Fresh | Surface | Illinois River |  | RE | 3 | 1950 | 1 | 2012 | RE | 10 | 1947 | 1 | 2012 | RE | 7 | 1947 | N | RFO | ST | N/A | IPP Non-CHP | 1 |  |  |  | Unoperable
5517 | IL | 891 | Havana | 2015 | 3 | 4 | 1 | 1 | Petroleum Liquids | 45.6 | [25 empty] | 0 | (ON) Once through No Cool Pond |  |  | Open | Fresh | Surface | Illinois River |  | RE | 3 | 1950 | 1 | 2012 | RE | 10 | 1947 | 1 | 2012 | RE | 7 | 1947 | N | RFO | ST | N/A | IPP Non-CHP | 1 |  |  |  | Unoperable
5517 | IL | 891 | Havana | 2015 | 4 | 4 | 1 | 1 | Petroleum Liquids | 45.6 | [25 empty] | 0 | (ON) Once through No Cool Pond |  |  | Open | Fresh | Surface | Illinois River |  | RE | 3 | 1950 | 1 | 2012 | RE | 10 | 1947 | 1 | 2012 | RE | 7 | 1947 | N | RFO | ST | N/A | IPP Non-CHP | 1 |  |  |  | Unoperable
5517 | IL | 891 | Havana | 2015 | 5 | 4 | 1 | 1 | Petroleum Liquids | 45.6 | [25 empty] | 0 | (ON) Once through No Cool Pond |  |  | Open | Fresh | Surface | Illinois River |  | RE | 3 | 1950 | 1 | 2012 | RE | 10 | 1947 | 1 | 2012 | RE | 7 | 1947 | N | RFO | ST | N/A | IPP Non-CHP | 1 |  |  |  | Unoperable
5517 | IL | 891 | Havana | 2015 | 6 | 4 | 1 | 1 | Petroleum Liquids | 45.6 | [25 empty] | 0 | (ON) Once through No Cool Pond |  |  | Open | Fresh | Surface | Illinois River |  | RE | 3 | 1950 | 1 | 2012 | RE | 10 | 1947 | 1 | 2012 | RE | 7 | 1947 | N | RFO | ST | N/A | IPP Non-CHP | 1 |  |  |  | Unoperable
5517 | IL | 891 | Havana | 2015 | 7 | 4 | 1 | 1 | Petroleum Liquids | 45.6 | [25 empty] | 0 | (ON) Once through No Cool Pond |  |  | Open | Fresh | Surface | Illinois River |  | RE | 3 | 1950 | 1 | 2012 | RE | 10 | 1947 | 1 | 2012 | RE | 7 | 1947 | N | RFO | ST | N/A | IPP Non-CHP | 1 |  |  |  | Unoperable
5517 | IL | 891 | Havana | 2015 | 8 | 4 | 1 | 1 | Petroleum Liquids | 45.6 | [25 empty] | 0 | (ON) Once through No Cool Pond |  |  | Open | Fresh | Surface | Illinois River |  | RE | 3 | 1950 | 1 | 2012 | RE | 10 | 1947 | 1 | 2012 | RE | 7 | 1947 | N | RFO | ST | N/A | IPP Non-CHP | 1 |  |  |  | Unoperable
5517 | IL | 891 | Havana | 2015 | 9 | 4 | 1 | 1 | Petroleum Liquids | 45.6 | [25 empty] | 0 | (ON) Once through No Cool Pond |  |  | Open | Fresh | Surface | Illinois River |  | RE | 3 | 1950 | 1 | 2012 | RE | 10 | 1947 | 1 | 2012 | RE | 7 | 1947 | N | RFO | ST | N/A | IPP Non-CHP | 1 |  |  |  | Unoperable
5517 | IL | 891 | Havana | 2015 | 10 | 4 | 1 | 1 | Petroleum Liquids | 45.6 | [25 empty] | 0 | (ON) Once through No Cool Pond |  |  | Open | Fresh | Surface | Illinois River |  | RE | 3 | 1950 | 1 | 2012 | RE | 10 | 1947 | 1 | 2012 | RE | 7 | 1947 | N | RFO | ST | N/A | IPP Non-CHP | 1 |  |  |  | Unoperable
5517 | IL | 891 | Havana | 2015 | 11 | 4 | 1 | 1 | Petroleum Liquids | 45.6 | [25 empty] | 0 | (ON) Once through No Cool Pond |  |  | Open | Fresh | Surface | Illinois River |  | RE | 3 | 1950 | 1 | 2012 | RE | 10 | 1947 | 1 | 2012 | RE | 7 | 1947 | N | RFO | ST | N/A | IPP Non-CHP | 1 |  |  |  | Unoperable
5517 | IL | 891 | Havana | 2015 | 12 | 4 | 1 | 1 | Petroleum Liquids | 45.6 | [25 empty] | 0 | (ON) Once through No Cool Pond |  |  | Open | Fresh | Surface | Illinois River |  | RE | 3 | 1950 | 1 | 2012 | RE | 10 | 1947 | 1 | 2012 | RE | 7 | 1947 | N | RFO | ST | N/A | IPP Non-CHP | 1 |  |  |  | Unoperable
5517 | IL | 891 | Havana | 2015 | 1 | 5 | 1 | 1 | Petroleum Liquids | 45.6 | [25 empty] | 0 | (ON) Once through No Cool Pond |  |  | Open | Fresh | Surface | Illinois River |  | RE | 6 | 1950 | 1 | 2012 | RE | 10 | 1947 | 1 | 2012 | RE | 7 | 1947 | N | RFO | ST | N/A | IPP Non-CHP | 1 |  |  |  | Unoperable
5517 | IL | 891 | Havana | 2015 | 2 | 5 | 1 | 1 | Petroleum Liquids | 45.6 | [25 empty] | 0 | (ON) Once through No Cool Pond |  |  | Open | Fresh | Surface | Illinois River |  | RE | 6 | 1950 | 1 | 2012 | RE | 10 | 1947 | 1 | 2012 | RE | 7 | 1947 | N | RFO | ST | N/A | IPP Non-CHP | 1 |  |  |  | Unoperable
5517 | IL | 891 | Havana | 2015 | 3 | 5 | 1 | 1 | Petroleum Liquids | 45.6 | [25 empty] | 0 | (ON) Once through No Cool Pond |  |  | Open | Fresh | Surface | Illinois River |  | RE | 6 | 1950 | 1 | 2012 | RE | 10 | 1947 | 1 | 2012 | RE | 7 | 1947 | N | RFO | ST | N/A | IPP Non-CHP | 1 |  |  |  | Unoperable
5517 | IL | 891 | Havana | 2015 | 4 | 5 | 1 | 1 | Petroleum Liquids | 45.6 | [25 empty] | 0 | (ON) Once through No Cool Pond |  |  | Open | Fresh | Surface | Illinois River |  | RE | 6 | 1950 | 1 | 2012 | RE | 10 | 1947 | 1 | 2012 | RE | 7 | 1947 | N | RFO | ST | N/A | IPP Non-CHP | 1 |  |  |  | Unoperable
5517 | IL | 891 | Havana | 2015 | 5 | 5 | 1 | 1 | Petroleum Liquids | 45.6 | [25 empty] | 0 | (ON) Once through No Cool Pond |  |  | Open | Fresh | Surface | Illinois River |  | RE | 6 | 1950 | 1 | 2012 | RE | 10 | 1947 | 1 | 2012 | RE | 7 | 1947 | N | RFO | ST | N/A | IPP Non-CHP | 1 |  |  |  | Unoperable
5517 | IL | 891 | Havana | 2015 | 6 | 5 | 1 | 1 | Petroleum Liquids | 45.6 | [25 empty] | 0 | (ON) Once through No Cool Pond |  |  | Open | Fresh | Surface | Illinois River |  | RE | 6 | 1950 | 1 | 2012 | RE | 10 | 1947 | 1 | 2012 | RE | 7 | 1947 | N | RFO | ST | N/A | IPP Non-CHP | 1 |  |  |  | Unoperable
5517 | IL | 891 | Havana | 2015 | 7 | 5 | 1 | 1 | Petroleum Liquids | 45.6 | [25 empty] | 0 | (ON) Once through No Cool Pond |  |  | Open | Fresh | Surface | Illinois River |  | RE | 6 | 1950 | 1 | 2012 | RE | 10 | 1947 | 1 | 2012 | RE | 7 | 1947 | N | RFO | ST | N/A | IPP Non-CHP | 1 |  |  |  | Unoperable
5517 | IL | 891 | Havana | 2015 | 8 | 5 | 1 | 1 | Petroleum Liquids | 45.6 | [25 empty] | 0 | (ON) Once through No Cool Pond |  |  | Open | Fresh | Surface | Illinois River |  | RE | 6 | 1950 | 1 | 2012 | RE | 10 | 1947 | 1 | 2012 | RE | 7 | 1947 | N | RFO | ST | N/A | IPP Non-CHP | 1 |  |  |  | Unoperable
5517 | IL | 891 | Havana | 2015 | 9 | 5 | 1 | 1 | Petroleum Liquids | 45.6 | [25 empty] | 0 | (ON) Once through No Cool Pond |  |  | Open | Fresh | Surface | Illinois River |  | RE | 6 | 1950 | 1 | 2012 | RE | 10 | 1947 | 1 | 2012 | RE | 7 | 1947 | N | RFO | ST | N/A | IPP Non-CHP | 1 |  |  |  | Unoperable
5517 | IL | 891 | Havana | 2015 | 10 | 5 | 1 | 1 | Petroleum Liquids | 45.6 | [25 empty] | 0 | (ON) Once through No Cool Pond |  |  | Open | Fresh | Surface | Illinois River |  | RE | 6 | 1950 | 1 | 2012 | RE | 10 | 1947 | 1 | 2012 | RE | 7 | 1947 | N | RFO | ST | N/A | IPP Non-CHP | 1 |  |  |  | Unoperable
5517 | IL | 891 | Havana | 2015 | 11 | 5 | 1 | 1 | Petroleum Liquids | 45.6 | [25 empty] | 0 | (ON) Once through No Cool Pond |  |  | Open | Fresh | Surface | Illinois River |  | RE | 6 | 1950 | 1 | 2012 | RE | 10 | 1947 | 1 | 2012 | RE | 7 | 1947 | N | RFO | ST | N/A | IPP Non-CHP | 1 |  |  |  | Unoperable
5517 | IL | 891 | Havana | 2015 | 12 | 5 | 1 | 1 | Petroleum Liquids | 45.6 | [25 empty] | 0 | (ON) Once through No Cool Pond |  |  | Open | Fresh | Surface | Illinois River |  | RE | 6 | 1950 | 1 | 2012 | RE | 10 | 1947 | 1 | 2012 | RE | 7 | 1947 | N | RFO | ST | N/A | IPP Non-CHP | 1 |  |  |  | Unoperable
5517 | IL | 891 | Havana | 2015 | 1 | 1 | 2 | 1 | Petroleum Liquids | 45.6 | [25 empty] | 0 | (ON) Once through No Cool Pond |  |  | Open | Fresh | Surface | Illinois River |  | RE | 9 | 1947 | 1 | 2012 | RE | 8 | 1947 | 1 | 2012 | RE | 7 | 1947 | N | RFO | ST | N/A | IPP Non-CHP | 1 |  |  |  | Unoperable
5517 | IL | 891 | Havana | 2015 | 2 | 1 | 2 | 1 | Petroleum Liquids | 45.6 | [25 empty] | 0 | (ON) Once through No Cool Pond |  |  | Open | Fresh | Surface | Illinois River |  | RE | 9 | 1947 | 1 | 2012 | RE | 8 | 1947 | 1 | 2012 | RE | 7 | 1947 | N | RFO | ST | N/A | IPP Non-CHP | 1 |  |  |  | Unoperable
5517 | IL | 891 | Havana | 2015 | 3 | 1 | 2 | 1 | Petroleum Liquids | 45.6 | [25 empty] | 0 | (ON) Once through No Cool Pond |  |  | Open | Fresh | Surface | Illinois River |  | RE | 9 | 1947 | 1 | 2012 | RE | 8 | 1947 | 1 | 2012 | RE | 7 | 1947 | N | RFO | ST | N/A | IPP Non-CHP | 1 |  |  |  | Unoperable
5517 | IL | 891 | Havana | 2015 | 4 | 1 | 2 | 1 | Petroleum Liquids | 45.6 | [25 empty] | 0 | (ON) Once through No Cool Pond |  |  | Open | Fresh | Surface | Illinois River |  | RE | 9 | 1947 | 1 | 2012 | RE | 8 | 1947 | 1 | 2012 | RE | 7 | 1947 | N | RFO | ST | N/A | IPP Non-CHP | 1 |  |  |  | Unoperable
5517 | IL | 891 | Havana | 2015 | 5 | 1 | 2 | 1 | Petroleum Liquids | 45.6 | [25 empty] | 0 | (ON) Once through No Cool Pond |  |  | Open | Fresh | Surface | Illinois River |  | RE | 9 | 1947 | 1 | 2012 | RE | 8 | 1947 | 1 | 2012 | RE | 7 | 1947 | N | RFO | ST | N/A | IPP Non-CHP | 1 |  |  |  | Unoperable
5517 | IL | 891 | Havana | 2015 | 6 | 1 | 2 | 1 | Petroleum Liquids | 45.6 | [25 empty] | 0 | (ON) Once through No Cool Pond |  |  | Open | Fresh | Surface | Illinois River |  | RE | 9 | 1947 | 1 | 2012 | RE | 8 | 1947 | 1 | 2012 | RE | 7 | 1947 | N | RFO | ST | N/A | IPP Non-CHP | 1 |  |  |  | Unoperable
5517 | IL | 891 | Havana | 2015 | 7 | 1 | 2 | 1 | Petroleum Liquids | 45.6 | [25 empty] | 0 | (ON) Once through No Cool Pond |  |  | Open | Fresh | Surface | Illinois River |  | RE | 9 | 1947 | 1 | 2012 | RE | 8 | 1947 | 1 | 2012 | RE | 7 | 1947 | N | RFO | ST | N/A | IPP Non-CHP | 1 |  |  |  | Unoperable
5517 | IL | 891 | Havana | 2015 | 8 | 1 | 2 | 1 | Petroleum Liquids | 45.6 | [25 empty] | 0 | (ON) Once through No Cool Pond |  |  | Open | Fresh | Surface | Illinois River |  | RE | 9 | 1947 | 1 | 2012 | RE | 8 | 1947 | 1 | 2012 | RE | 7 | 1947 | N | RFO | ST | N/A | IPP Non-CHP | 1 |  |  |  | Unoperable
5517 | IL | 891 | Havana | 2015 | 9 | 1 | 2 | 1 | Petroleum Liquids | 45.6 | [25 empty] | 0 | (ON) Once through No Cool Pond |  |  | Open | Fresh | Surface | Illinois River |  | RE | 9 | 1947 | 1 | 2012 | RE | 8 | 1947 | 1 | 2012 | RE | 7 | 1947 | N | RFO | ST | N/A | IPP Non-CHP | 1 |  |  |  | Unoperable
5517 | IL | 891 | Havana | 2015 | 10 | 1 | 2 | 1 | Petroleum Liquids | 45.6 | [25 empty] | 0 | (ON) Once through No Cool Pond |  |  | Open | Fresh | Surface | Illinois River |  | RE | 9 | 1947 | 1 | 2012 | RE | 8 | 1947 | 1 | 2012 | RE | 7 | 1947 | N | RFO | ST | N/A | IPP Non-CHP | 1 |  |  |  | Unoperable
5517 | IL | 891 | Havana | 2015 | 11 | 1 | 2 | 1 | Petroleum Liquids | 45.6 | [25 empty] | 0 | (ON) Once through No Cool Pond |  |  | Open | Fresh | Surface | Illinois River |  | RE | 9 | 1947 | 1 | 2012 | RE | 8 | 1947 | 1 | 2012 | RE | 7 | 1947 | N | RFO | ST | N/A | IPP Non-CHP | 1 |  |  |  | Unoperable
5517 | IL | 891 | Havana | 2015 | 12 | 1 | 2 | 1 | Petroleum Liquids | 45.6 | [25 empty] | 0 | (ON) Once through No Cool Pond |  |  | Open | Fresh | Surface | Illinois River |  | RE | 9 | 1947 | 1 | 2012 | RE | 8 | 1947 | 1 | 2012 | RE | 7 | 1947 | N | RFO | ST | N/A | IPP Non-CHP | 1 |  |  |  | Unoperable
5517 | IL | 891 | Havana | 2015 | 1 | 2 | 2 | 1 | Petroleum Liquids | 45.6 | [25 empty] | 0 | (ON) Once through No Cool Pond |  |  | Open | Fresh | Surface | Illinois River |  | RE | 7 | 1947 | 1 | 2012 | RE | 8 | 1947 | 1 | 2012 | RE | 7 | 1947 | N | RFO | ST | N/A | IPP Non-CHP | 1 |  |  |  | Unoperable
5517 | IL | 891 | Havana | 2015 | 2 | 2 | 2 | 1 | Petroleum Liquids | 45.6 | [25 empty] | 0 | (ON) Once through No Cool Pond |  |  | Open | Fresh | Surface | Illinois River |  | RE | 7 | 1947 | 1 | 2012 | RE | 8 | 1947 | 1 | 2012 | RE | 7 | 1947 | N | RFO | ST | N/A | IPP Non-CHP | 1 |  |  |  | Unoperable
5517 | IL | 891 | Havana | 2015 | 3 | 2 | 2 | 1 | Petroleum Liquids | 45.6 | [25 empty] | 0 | (ON) Once through No Cool Pond |  |  | Open | Fresh | Surface | Illinois River |  | RE | 7 | 1947 | 1 | 2012 | RE | 8 | 1947 | 1 | 2012 | RE | 7 | 1947 | N | RFO | ST | N/A | IPP Non-CHP | 1 |  |  |  | Unoperable
5517 | IL | 891 | Havana | 2015 | 4 | 2 | 2 | 1 | Petroleum Liquids | 45.6 | [25 empty] | 0 | (ON) Once through No Cool Pond |  |  | Open | Fresh | Surface | Illinois River |  | RE | 7 | 1947 | 1 | 2012 | RE | 8 | 1947 | 1 | 2012 | RE | 7 | 1947 | N | RFO | ST | N/A | IPP Non-CHP | 1 |  |  |  | Unoperable
5517 | IL | 891 | Havana | 2015 | 5 | 2 | 2 | 1 | Petroleum Liquids | 45.6 | [25 empty] | 0 | (ON) Once through No Cool Pond |  |  | Open | Fresh | Surface | Illinois River |  | RE | 7 | 1947 | 1 | 2012 | RE | 8 | 1947 | 1 | 2012 | RE | 7 | 1947 | N | RFO | ST | N/A | IPP Non-CHP | 1 |  |  |  | Unoperable
5517 | IL | 891 | Havana | 2015 | 6 | 2 | 2 | 1 | Petroleum Liquids | 45.6 | [25 empty] | 0 | (ON) Once through No Cool Pond |  |  | Open | Fresh | Surface | Illinois River |  | RE | 7 | 1947 | 1 | 2012 | RE | 8 | 1947 | 1 | 2012 | RE | 7 | 1947 | N | RFO | ST | N/A | IPP Non-CHP | 1 |  |  |  | Unoperable
5517 | IL | 891 | Havana | 2015 | 7 | 2 | 2 | 1 | Petroleum Liquids | 45.6 | [25 empty] | 0 | (ON) Once through No Cool Pond |  |  | Open | Fresh | Surface | Illinois River |  | RE | 7 | 1947 | 1 | 2012 | RE | 8 | 1947 | 1 | 2012 | RE | 7 | 1947 | N | RFO | ST | N/A | IPP Non-CHP | 1 |  |  |  | Unoperable
5517 | IL | 891 | Havana | 2015 | 8 | 2 | 2 | 1 | Petroleum Liquids | 45.6 | [25 empty] | 0 | (ON) Once through No Cool Pond |  |  | Open | Fresh | Surface | Illinois River |  | RE | 7 | 1947 | 1 | 2012 | RE | 8 | 1947 | 1 | 2012 | RE | 7 | 1947 | N | RFO | ST | N/A | IPP Non-CHP | 1 |  |  |  | Unoperable
5517 | IL | 891 | Havana | 2015 | 9 | 2 | 2 | 1 | Petroleum Liquids | 45.6 | [25 empty] | 0 | (ON) Once through No Cool Pond |  |  | Open | Fresh | Surface | Illinois River |  | RE | 7 | 1947 | 1 | 2012 | RE | 8 | 1947 | 1 | 2012 | RE | 7 | 1947 | N | RFO | ST | N/A | IPP Non-CHP | 1 |  |  |  | Unoperable
5517 | IL | 891 | Havana | 2015 | 10 | 2 | 2 | 1 | Petroleum Liquids | 45.6 | [25 empty] | 0 | (ON) Once through No Cool Pond |  |  | Open | Fresh | Surface | Illinois River |  | RE | 7 | 1947 | 1 | 2012 | RE | 8 | 1947 | 1 | 2012 | RE | 7 | 1947 | N | RFO | ST | N/A | IPP Non-CHP | 1 |  |  |  | Unoperable
5517 | IL | 891 | Havana | 2015 | 11 | 2 | 2 | 1 | Petroleum Liquids | 45.6 | [25 empty] | 0 | (ON) Once through No Cool Pond |  |  | Open | Fresh | Surface | Illinois River |  | RE | 7 | 1947 | 1 | 2012 | RE | 8 | 1947 | 1 | 2012 | RE | 7 | 1947 | N | RFO | ST | N/A | IPP Non-CHP | 1 |  |  |  | Unoperable
5517 | IL | 891 | Havana | 2015 | 12 | 2 | 2 | 1 | Petroleum Liquids | 45.6 | [25 empty] | 0 | (ON) Once through No Cool Pond |  |  | Open | Fresh | Surface | Illinois River |  | RE | 7 | 1947 | 1 | 2012 | RE | 8 | 1947 | 1 | 2012 | RE | 7 | 1947 | N | RFO | ST | N/A | IPP Non-CHP | 1 |  |  |  | Unoperable
5517 | IL | 891 | Havana | 2015 | 1 | 3 | 2 | 1 | Petroleum Liquids | 45.6 | [25 empty] | 0 | (ON) Once through No Cool Pond |  |  | Open | Fresh | Surface | Illinois River |  | RE | 11 | 1948 | 1 | 2012 | RE | 8 | 1947 | 1 | 2012 | RE | 7 | 1947 | N | RFO | ST | N/A | IPP Non-CHP | 1 |  |  |  | Unoperable
5517 | IL | 891 | Havana | 2015 | 2 | 3 | 2 | 1 | Petroleum Liquids | 45.6 | [25 empty] | 0 | (ON) Once through No Cool Pond |  |  | Open | Fresh | Surface | Illinois River |  | RE | 11 | 1948 | 1 | 2012 | RE | 8 | 1947 | 1 | 2012 | RE | 7 | 1947 | N | RFO | ST | N/A | IPP Non-CHP | 1 |  |  |  | Unoperable
5517 | IL | 891 | Havana | 2015 | 3 | 3 | 2 | 1 | Petroleum Liquids | 45.6 | [25 empty] | 0 | (ON) Once through No Cool Pond |  |  | Open | Fresh | Surface | Illinois River |  | RE | 11 | 1948 | 1 | 2012 | RE | 8 | 1947 | 1 | 2012 | RE | 7 | 1947 | N | RFO | ST | N/A | IPP Non-CHP | 1 |  |  |  | Unoperable
5517 | IL | 891 | Havana | 2015 | 4 | 3 | 2 | 1 | Petroleum Liquids | 45.6 | [25 empty] | 0 | (ON) Once through No Cool Pond |  |  | Open | Fresh | Surface | Illinois River |  | RE | 11 | 1948 | 1 | 2012 | RE | 8 | 1947 | 1 | 2012 | RE | 7 | 1947 | N | RFO | ST | N/A | IPP Non-CHP | 1 |  |  |  | Unoperable
5517 | IL | 891 | Havana | 2015 | 5 | 3 | 2 | 1 | Petroleum Liquids | 45.6 | [25 empty] | 0 | (ON) Once through No Cool Pond |  |  | Open | Fresh | Surface | Illinois River |  | RE | 11 | 1948 | 1 | 2012 | RE | 8 | 1947 | 1 | 2012 | RE | 7 | 1947 | N | RFO | ST | N/A | IPP Non-CHP | 1 |  |  |  | Unoperable
5517 | IL | 891 | Havana | 2015 | 6 | 3 | 2 | 1 | Petroleum Liquids | 45.6 | [25 empty] | 0 | (ON) Once through No Cool Pond |  |  | Open | Fresh | Surface | Illinois River |  | RE | 11 | 1948 | 1 | 2012 | RE | 8 | 1947 | 1 | 2012 | RE | 7 | 1947 | N | RFO | ST | N/A | IPP Non-CHP | 1 |  |  |  | Unoperable
5517 | IL | 891 | Havana | 2015 | 7 | 3 | 2 | 1 | Petroleum Liquids | 45.6 | [25 empty] | 0 | (ON) Once through No Cool Pond |  |  | Open | Fresh | Surface | Illinois River |  | RE | 11 | 1948 | 1 | 2012 | RE | 8 | 1947 | 1 | 2012 | RE | 7 | 1947 | N | RFO | ST | N/A | IPP Non-CHP | 1 |  |  |  | Unoperable
5517 | IL | 891 | Havana | 2015 | 8 | 3 | 2 | 1 | Petroleum Liquids | 45.6 | [25 empty] | 0 | (ON) Once through No Cool Pond |  |  | Open | Fresh | Surface | Illinois River |  | RE | 11 | 1948 | 1 | 2012 | RE | 8 | 1947 | 1 | 2012 | RE | 7 | 1947 | N | RFO | ST | N/A | IPP Non-CHP | 1 |  |  |  | Unoperable
5517 | IL | 891 | Havana | 2015 | 9 | 3 | 2 | 1 | Petroleum Liquids | 45.6 | [25 empty] | 0 | (ON) Once through No Cool Pond |  |  | Open | Fresh | Surface | Illinois River |  | RE | 11 | 1948 | 1 | 2012 | RE | 8 | 1947 | 1 | 2012 | RE | 7 | 1947 | N | RFO | ST | N/A | IPP Non-CHP | 1 |  |  |  | Unoperable
5517 | IL | 891 | Havana | 2015 | 10 | 3 | 2 | 1 | Petroleum Liquids | 45.6 | [25 empty] | 0 | (ON) Once through No Cool Pond |  |  | Open | Fresh | Surface | Illinois River |  | RE | 11 | 1948 | 1 | 2012 | RE | 8 | 1947 | 1 | 2012 | RE | 7 | 1947 | N | RFO | ST | N/A | IPP Non-CHP | 1 |  |  |  | Unoperable
5517 | IL | 891 | Havana | 2015 | 11 | 3 | 2 | 1 | Petroleum Liquids | 45.6 | [25 empty] | 0 | (ON) Once through No Cool Pond |  |  | Open | Fresh | Surface | Illinois River |  | RE | 11 | 1948 | 1 | 2012 | RE | 8 | 1947 | 1 | 2012 | RE | 7 | 1947 | N | RFO | ST | N/A | IPP Non-CHP | 1 |  |  |  | Unoperable
5517 | IL | 891 | Havana | 2015 | 12 | 3 | 2 | 1 | Petroleum Liquids | 45.6 | [25 empty] | 0 | (ON) Once through No Cool Pond |  |  | Open | Fresh | Surface | Illinois River |  | RE | 11 | 1948 | 1 | 2012 | RE | 8 | 1947 | 1 | 2012 | RE | 7 | 1947 | N | RFO | ST | N/A | IPP Non-CHP | 1 |  |  |  | Unoperable
5517 | IL | 891 | Havana | 2015 | 1 | 4 | 2 | 1 | Petroleum Liquids | 45.6 | [25 empty] | 0 | (ON) Once through No Cool Pond |  |  | Open | Fresh | Surface | Illinois River |  | RE | 3 | 1950 | 1 | 2012 | RE | 8 | 1947 | 1 | 2012 | RE | 7 | 1947 | N | RFO | ST | N/A | IPP Non-CHP | 1 |  |  |  | Unoperable
5517 | IL | 891 | Havana | 2015 | 2 | 4 | 2 | 1 | Petroleum Liquids | 45.6 | [25 empty] | 0 | (ON) Once through No Cool Pond |  |  | Open | Fresh | Surface | Illinois River |  | RE | 3 | 1950 | 1 | 2012 | RE | 8 | 1947 | 1 | 2012 | RE | 7 | 1947 | N | RFO | ST | N/A | IPP Non-CHP | 1 |  |  |  | Unoperable
5517 | IL | 891 | Havana | 2015 | 3 | 4 | 2 | 1 | Petroleum Liquids | 45.6 | [25 empty] | 0 | (ON) Once through No Cool Pond |  |  | Open | Fresh | Surface | Illinois River |  | RE | 3 | 1950 | 1 | 2012 | RE | 8 | 1947 | 1 | 2012 | RE | 7 | 1947 | N | RFO | ST | N/A | IPP Non-CHP | 1 |  |  |  | Unoperable
5517 | IL | 891 | Havana | 2015 | 4 | 4 | 2 | 1 | Petroleum Liquids | 45.6 | [25 empty] | 0 | (ON) Once through No Cool Pond |  |  | Open | Fresh | Surface | Illinois River |  | RE | 3 | 1950 | 1 | 2012 | RE | 8 | 1947 | 1 | 2012 | RE | 7 | 1947 | N | RFO | ST | N/A | IPP Non-CHP | 1 |  |  |  | Unoperable
5517 | IL | 891 | Havana | 2015 | 5 | 4 | 2 | 1 | Petroleum Liquids | 45.6 | [25 empty] | 0 | (ON) Once through No Cool Pond |  |  | Open | Fresh | Surface | Illinois River |  | RE | 3 | 1950 | 1 | 2012 | RE | 8 | 1947 | 1 | 2012 | RE | 7 | 1947 | N | RFO | ST | N/A | IPP Non-CHP | 1 |  |  |  | Unoperable
5517 | IL | 891 | Havana | 2015 | 6 | 4 | 2 | 1 | Petroleum Liquids | 45.6 | [25 empty] | 0 | (ON) Once through No Cool Pond |  |  | Open | Fresh | Surface | Illinois River |  | RE | 3 | 1950 | 1 | 2012 | RE | 8 | 1947 | 1 | 2012 | RE | 7 | 1947 | N | RFO | ST | N/A | IPP Non-CHP | 1 |  |  |  | Unoperable
5517 | IL | 891 | Havana | 2015 | 7 | 4 | 2 | 1 | Petroleum Liquids | 45.6 | [25 empty] | 0 | (ON) Once through No Cool Pond |  |  | Open | Fresh | Surface | Illinois River |  | RE | 3 | 1950 | 1 | 2012 | RE | 8 | 1947 | 1 | 2012 | RE | 7 | 1947 | N | RFO | ST | N/A | IPP Non-CHP | 1 |  |  |  | Unoperable
5517 | IL | 891 | Havana | 2015 | 8 | 4 | 2 | 1 | Petroleum Liquids | 45.6 | [25 empty] | 0 | (ON) Once through No Cool Pond |  |  | Open | Fresh | Surface | Illinois River |  | RE | 3 | 1950 | 1 | 2012 | RE | 8 | 1947 | 1 | 2012 | RE | 7 | 1947 | N | RFO | ST | N/A | IPP Non-CHP | 1 |  |  |  | Unoperable
5517 | IL | 891 | Havana | 2015 | 9 | 4 | 2 | 1 | Petroleum Liquids | 45.6 | [25 empty] | 0 | (ON) Once through No Cool Pond |  |  | Open | Fresh | Surface | Illinois River |  | RE | 3 | 1950 | 1 | 2012 | RE | 8 | 1947 | 1 | 2012 | RE | 7 | 1947 | N | RFO | ST | N/A | IPP Non-CHP | 1 |  |  |  | Unoperable
5517 | IL | 891 | Havana | 2015 | 10 | 4 | 2 | 1 | Petroleum Liquids | 45.6 | [25 empty] | 0 | (ON) Once through No Cool Pond |  |  | Open | Fresh | Surface | Illinois River |  | RE | 3 | 1950 | 1 | 2012 | RE | 8 | 1947 | 1 | 2012 | RE | 7 | 1947 | N | RFO | ST | N/A | IPP Non-CHP | 1 |  |  |  | Unoperable
5517 | IL | 891 | Havana | 2015 | 11 | 4 | 2 | 1 | Petroleum Liquids | 45.6 | [25 empty] | 0 | (ON) Once through No Cool Pond |  |  | Open | Fresh | Surface | Illinois River |  | RE | 3 | 1950 | 1 | 2012 | RE | 8 | 1947 | 1 | 2012 | RE | 7 | 1947 | N | RFO | ST | N/A | IPP Non-CHP | 1 |  |  |  | Unoperable
5517 | IL | 891 | Havana | 2015 | 12 | 4 | 2 | 1 | Petroleum Liquids | 45.6 | [25 empty] | 0 | (ON) Once through No Cool Pond |  |  | Open | Fresh | Surface | Illinois River |  | RE | 3 | 1950 | 1 | 2012 | RE | 8 | 1947 | 1 | 2012 | RE | 7 | 1947 | N | RFO | ST | N/A | IPP Non-CHP | 1 |  |  |  | Unoperable
5517 | IL | 891 | Havana | 2015 | 1 | 5 | 2 | 1 | Petroleum Liquids | 45.6 | [25 empty] | 0 | (ON) Once through No Cool Pond |  |  | Open | Fresh | Surface | Illinois River |  | RE | 6 | 1950 | 1 | 2012 | RE | 8 | 1947 | 1 | 2012 | RE | 7 | 1947 | N | RFO | ST | N/A | IPP Non-CHP | 1 |  |  |  | Unoperable
5517 | IL | 891 | Havana | 2015 | 2 | 5 | 2 | 1 | Petroleum Liquids | 45.6 | [25 empty] | 0 | (ON) Once through No Cool Pond |  |  | Open | Fresh | Surface | Illinois River |  | RE | 6 | 1950 | 1 | 2012 | RE | 8 | 1947 | 1 | 2012 | RE | 7 | 1947 | N | RFO | ST | N/A | IPP Non-CHP | 1 |  |  |  | Unoperable
5517 | IL | 891 | Havana | 2015 | 3 | 5 | 2 | 1 | Petroleum Liquids | 45.6 | [25 empty] | 0 | (ON) Once through No Cool Pond |  |  | Open | Fresh | Surface | Illinois River |  | RE | 6 | 1950 | 1 | 2012 | RE | 8 | 1947 | 1 | 2012 | RE | 7 | 1947 | N | RFO | ST | N/A | IPP Non-CHP | 1 |  |  |  | Unoperable
5517 | IL | 891 | Havana | 2015 | 4 | 5 | 2 | 1 | Petroleum Liquids | 45.6 | [25 empty] | 0 | (ON) Once through No Cool Pond |  |  | Open | Fresh | Surface | Illinois River |  | RE | 6 | 1950 | 1 | 2012 | RE | 8 | 1947 | 1 | 2012 | RE | 7 | 1947 | N | RFO | ST | N/A | IPP Non-CHP | 1 |  |  |  | Unoperable
5517 | IL | 891 | Havana | 2015 | 5 | 5 | 2 | 1 | Petroleum Liquids | 45.6 | [25 empty] | 0 | (ON) Once through No Cool Pond |  |  | Open | Fresh | Surface | Illinois River |  | RE | 6 | 1950 | 1 | 2012 | RE | 8 | 1947 | 1 | 2012 | RE | 7 | 1947 | N | RFO | ST | N/A | IPP Non-CHP | 1 |  |  |  | Unoperable
5517 | IL | 891 | Havana | 2015 | 6 | 5 | 2 | 1 | Petroleum Liquids | 45.6 | [25 empty] | 0 | (ON) Once through No Cool Pond |  |  | Open | Fresh | Surface | Illinois River |  | RE | 6 | 1950 | 1 | 2012 | RE | 8 | 1947 | 1 | 2012 | RE | 7 | 1947 | N | RFO | ST | N/A | IPP Non-CHP | 1 |  |  |  | Unoperable
5517 | IL | 891 | Havana | 2015 | 7 | 5 | 2 | 1 | Petroleum Liquids | 45.6 | [25 empty] | 0 | (ON) Once through No Cool Pond |  |  | Open | Fresh | Surface | Illinois River |  | RE | 6 | 1950 | 1 | 2012 | RE | 8 | 1947 | 1 | 2012 | RE | 7 | 1947 | N | RFO | ST | N/A | IPP Non-CHP | 1 |  |  |  | Unoperable
5517 | IL | 891 | Havana | 2015 | 8 | 5 | 2 | 1 | Petroleum Liquids | 45.6 | [25 empty] | 0 | (ON) Once through No Cool Pond |  |  | Open | Fresh | Surface | Illinois River |  | RE | 6 | 1950 | 1 | 2012 | RE | 8 | 1947 | 1 | 2012 | RE | 7 | 1947 | N | RFO | ST | N/A | IPP Non-CHP | 1 |  |  |  | Unoperable
5517 | IL | 891 | Havana | 2015 | 9 | 5 | 2 | 1 | Petroleum Liquids | 45.6 | [25 empty] | 0 | (ON) Once through No Cool Pond |  |  | Open | Fresh | Surface | Illinois River |  | RE | 6 | 1950 | 1 | 2012 | RE | 8 | 1947 | 1 | 2012 | RE | 7 | 1947 | N | RFO | ST | N/A | IPP Non-CHP | 1 |  |  |  | Unoperable
5517 | IL | 891 | Havana | 2015 | 10 | 5 | 2 | 1 | Petroleum Liquids | 45.6 | [25 empty] | 0 | (ON) Once through No Cool Pond |  |  | Open | Fresh | Surface | Illinois River |  | RE | 6 | 1950 | 1 | 2012 | RE | 8 | 1947 | 1 | 2012 | RE | 7 | 1947 | N | RFO | ST | N/A | IPP Non-CHP | 1 |  |  |  | Unoperable
5517 | IL | 891 | Havana | 2015 | 11 | 5 | 2 | 1 | Petroleum Liquids | 45.6 | [25 empty] | 0 | (ON) Once through No Cool Pond |  |  | Open | Fresh | Surface | Illinois River |  | RE | 6 | 1950 | 1 | 2012 | RE | 8 | 1947 | 1 | 2012 | RE | 7 | 1947 | N | RFO | ST | N/A | IPP Non-CHP | 1 |  |  |  | Unoperable
5517 | IL | 891 | Havana | 2015 | 12 | 5 | 2 | 1 | Petroleum Liquids | 45.6 | [25 empty] | 0 | (ON) Once through No Cool Pond |  |  | Open | Fresh | Surface | Illinois River |  | RE | 6 | 1950 | 1 | 2012 | RE | 8 | 1947 | 1 | 2012 | RE | 7 | 1947 | N | RFO | ST | N/A | IPP Non-CHP | 1 |  |  |  | Unoperable
5517 | IL | 891 | Havana | 2015 | 1 | 1 | 3 | 1 | Petroleum Liquids | 45.6 | [25 empty] | 0 | (ON) Once through No Cool Pond |  |  | Open | Fresh | Surface | Illinois River |  | RE | 9 | 1947 | 1 | 2012 | RE | 7 | 1947 | 1 | 2012 | RE | 7 | 1947 | N | RFO | ST | N/A | IPP Non-CHP | 1 |  |  |  | Unoperable
5517 | IL | 891 | Havana | 2015 | 2 | 1 | 3 | 1 | Petroleum Liquids | 45.6 | [25 empty] | 0 | (ON) Once through No Cool Pond |  |  | Open | Fresh | Surface | Illinois River |  | RE | 9 | 1947 | 1 | 2012 | RE | 7 | 1947 | 1 | 2012 | RE | 7 | 1947 | N | RFO | ST | N/A | IPP Non-CHP | 1 |  |  |  | Unoperable
5517 | IL | 891 | Havana | 2015 | 3 | 1 | 3 | 1 | Petroleum Liquids | 45.6 | [25 empty] | 0 | (ON) Once through No Cool Pond |  |  | Open | Fresh | Surface | Illinois River |  | RE | 9 | 1947 | 1 | 2012 | RE | 7 | 1947 | 1 | 2012 | RE | 7 | 1947 | N | RFO | ST | N/A | IPP Non-CHP | 1 |  |  |  | Unoperable
5517 | IL | 891 | Havana | 2015 | 4 | 1 | 3 | 1 | Petroleum Liquids | 45.6 | [25 empty] | 0 | (ON) Once through No Cool Pond |  |  | Open | Fresh | Surface | Illinois River |  | RE | 9 | 1947 | 1 | 2012 | RE | 7 | 1947 | 1 | 2012 | RE | 7 | 1947 | N | RFO | ST | N/A | IPP Non-CHP | 1 |  |  |  | Unoperable
5517 | IL | 891 | Havana | 2015 | 5 | 1 | 3 | 1 | Petroleum Liquids | 45.6 | [25 empty] | 0 | (ON) Once through No Cool Pond |  |  | Open | Fresh | Surface | Illinois River |  | RE | 9 | 1947 | 1 | 2012 | RE | 7 | 1947 | 1 | 2012 | RE | 7 | 1947 | N | RFO | ST | N/A | IPP Non-CHP | 1 |  |  |  | Unoperable
5517 | IL | 891 | Havana | 2015 | 6 | 1 | 3 | 1 | Petroleum Liquids | 45.6 | [25 empty] | 0 | (ON) Once through No Cool Pond |  |  | Open | Fresh | Surface | Illinois River |  | RE | 9 | 1947 | 1 | 2012 | RE | 7 | 1947 | 1 | 2012 | RE | 7 | 1947 | N | RFO | ST | N/A | IPP Non-CHP | 1 |  |  |  | Unoperable
5517 | IL | 891 | Havana | 2015 | 7 | 1 | 3 | 1 | Petroleum Liquids | 45.6 | [25 empty] | 0 | (ON) Once through No Cool Pond |  |  | Open | Fresh | Surface | Illinois River |  | RE | 9 | 1947 | 1 | 2012 | RE | 7 | 1947 | 1 | 2012 | RE | 7 | 1947 | N | RFO | ST | N/A | IPP Non-CHP | 1 |  |  |  | Unoperable
5517 | IL | 891 | Havana | 2015 | 8 | 1 | 3 | 1 | Petroleum Liquids | 45.6 | [25 empty] | 0 | (ON) Once through No Cool Pond |  |  | Open | Fresh | Surface | Illinois River |  | RE | 9 | 1947 | 1 | 2012 | RE | 7 | 1947 | 1 | 2012 | RE | 7 | 1947 | N | RFO | ST | N/A | IPP Non-CHP | 1 |  |  |  | Unoperable
5517 | IL | 891 | Havana | 2015 | 9 | 1 | 3 | 1 | Petroleum Liquids | 45.6 | [25 empty] | 0 | (ON) Once through No Cool Pond |  |  | Open | Fresh | Surface | Illinois River |  | RE | 9 | 1947 | 1 | 2012 | RE | 7 | 1947 | 1 | 2012 | RE | 7 | 1947 | N | RFO | ST | N/A | IPP Non-CHP | 1 |  |  |  | Unoperable
5517 | IL | 891 | Havana | 2015 | 10 | 1 | 3 | 1 | Petroleum Liquids | 45.6 | [25 empty] | 0 | (ON) Once through No Cool Pond |  |  | Open | Fresh | Surface | Illinois River |  | RE | 9 | 1947 | 1 | 2012 | RE | 7 | 1947 | 1 | 2012 | RE | 7 | 1947 | N | RFO | ST | N/A | IPP Non-CHP | 1 |  |  |  | Unoperable
5517 | IL | 891 | Havana | 2015 | 11 | 1 | 3 | 1 | Petroleum Liquids | 45.6 | [25 empty] | 0 | (ON) Once through No Cool Pond |  |  | Open | Fresh | Surface | Illinois River |  | RE | 9 | 1947 | 1 | 2012 | RE | 7 | 1947 | 1 | 2012 | RE | 7 | 1947 | N | RFO | ST | N/A | IPP Non-CHP | 1 |  |  |  | Unoperable
5517 | IL | 891 | Havana | 2015 | 12 | 1 | 3 | 1 | Petroleum Liquids | 45.6 | [25 empty] | 0 | (ON) Once through No Cool Pond |  |  | Open | Fresh | Surface | Illinois River |  | RE | 9 | 1947 | 1 | 2012 | RE | 7 | 1947 | 1 | 2012 | RE | 7 | 1947 | N | RFO | ST | N/A | IPP Non-CHP | 1 |  |  |  | Unoperable
5517 | IL | 891 | Havana | 2015 | 1 | 2 | 3 | 1 | Petroleum Liquids | 45.6 | [25 empty] | 0 | (ON) Once through No Cool Pond |  |  | Open | Fresh | Surface | Illinois River |  | RE | 7 | 1947 | 1 | 2012 | RE | 7 | 1947 | 1 | 2012 | RE | 7 | 1947 | N | RFO | ST | N/A | IPP Non-CHP | 1 |  |  |  | Unoperable
5517 | IL | 891 | Havana | 2015 | 2 | 2 | 3 | 1 | Petroleum Liquids | 45.6 | [25 empty] | 0 | (ON) Once through No Cool Pond |  |  | Open | Fresh | Surface | Illinois River |  | RE | 7 | 1947 | 1 | 2012 | RE | 7 | 1947 | 1 | 2012 | RE | 7 | 1947 | N | RFO | ST | N/A | IPP Non-CHP | 1 |  |  |  | Unoperable
5517 | IL | 891 | Havana | 2015 | 3 | 2 | 3 | 1 | Petroleum Liquids | 45.6 | [25 empty] | 0 | (ON) Once through No Cool Pond |  |  | Open | Fresh | Surface | Illinois River |  | RE | 7 | 1947 | 1 | 2012 | RE | 7 | 1947 | 1 | 2012 | RE | 7 | 1947 | N | RFO | ST | N/A | IPP Non-CHP | 1 |  |  |  | Unoperable
5517 | IL | 891 | Havana | 2015 | 4 | 2 | 3 | 1 | Petroleum Liquids | 45.6 | [25 empty] | 0 | (ON) Once through No Cool Pond |  |  | Open | Fresh | Surface | Illinois River |  | RE | 7 | 1947 | 1 | 2012 | RE | 7 | 1947 | 1 | 2012 | RE | 7 | 1947 | N | RFO | ST | N/A | IPP Non-CHP | 1 |  |  |  | Unoperable
5517 | IL | 891 | Havana | 2015 | 5 | 2 | 3 | 1 | Petroleum Liquids | 45.6 | [25 empty] | 0 | (ON) Once through No Cool Pond |  |  | Open | Fresh | Surface | Illinois River |  | RE | 7 | 1947 | 1 | 2012 | RE | 7 | 1947 | 1 | 2012 | RE | 7 | 1947 | N | RFO | ST | N/A | IPP Non-CHP | 1 |  |  |  | Unoperable
5517 | IL | 891 | Havana | 2015 | 6 | 2 | 3 | 1 | Petroleum Liquids | 45.6 | [25 empty] | 0 | (ON) Once through No Cool Pond |  |  | Open | Fresh | Surface | Illinois River |  | RE | 7 | 1947 | 1 | 2012 | RE | 7 | 1947 | 1 | 2012 | RE | 7 | 1947 | N | RFO | ST | N/A | IPP Non-CHP | 1 |  |  |  | Unoperable
5517 | IL | 891 | Havana | 2015 | 7 | 2 | 3 | 1 | Petroleum Liquids | 45.6 | [25 empty] | 0 | (ON) Once through No Cool Pond |  |  | Open | Fresh | Surface | Illinois River |  | RE | 7 | 1947 | 1 | 2012 | RE | 7 | 1947 | 1 | 2012 | RE | 7 | 1947 | N | RFO | ST | N/A | IPP Non-CHP | 1 |  |  |  | Unoperable
5517 | IL | 891 | Havana | 2015 | 8 | 2 | 3 | 1 | Petroleum Liquids | 45.6 | [25 empty] | 0 | (ON) Once through No Cool Pond |  |  | Open | Fresh | Surface | Illinois River |  | RE | 7 | 1947 | 1 | 2012 | RE | 7 | 1947 | 1 | 2012 | RE | 7 | 1947 | N | RFO | ST | N/A | IPP Non-CHP | 1 |  |  |  | Unoperable
5517 | IL | 891 | Havana | 2015 | 9 | 2 | 3 | 1 | Petroleum Liquids | 45.6 | [25 empty] | 0 | (ON) Once through No Cool Pond |  |  | Open | Fresh | Surface | Illinois River |  | RE | 7 | 1947 | 1 | 2012 | RE | 7 | 1947 | 1 | 2012 | RE | 7 | 1947 | N | RFO | ST | N/A | IPP Non-CHP | 1 |  |  |  | Unoperable
5517 | IL | 891 | Havana | 2015 | 10 | 2 | 3 | 1 | Petroleum Liquids | 45.6 | [25 empty] | 0 | (ON) Once through No Cool Pond |  |  | Open | Fresh | Surface | Illinois River |  | RE | 7 | 1947 | 1 | 2012 | RE | 7 | 1947 | 1 | 2012 | RE | 7 | 1947 | N | RFO | ST | N/A | IPP Non-CHP | 1 |  |  |  | Unoperable
5517 | IL | 891 | Havana | 2015 | 11 | 2 | 3 | 1 | Petroleum Liquids | 45.6 | [25 empty] | 0 | (ON) Once through No Cool Pond |  |  | Open | Fresh | Surface | Illinois River |  | RE | 7 | 1947 | 1 | 2012 | RE | 7 | 1947 | 1 | 2012 | RE | 7 | 1947 | N | RFO | ST | N/A | IPP Non-CHP | 1 |  |  |  | Unoperable
5517 | IL | 891 | Havana | 2015 | 12 | 2 | 3 | 1 | Petroleum Liquids | 45.6 | [25 empty] | 0 | (ON) Once through No Cool Pond |  |  | Open | Fresh | Surface | Illinois River |  | RE | 7 | 1947 | 1 | 2012 | RE | 7 | 1947 | 1 | 2012 | RE | 7 | 1947 | N | RFO | ST | N/A | IPP Non-CHP | 1 |  |  |  | Unoperable
5517 | IL | 891 | Havana | 2015 | 1 | 3 | 3 | 1 | Petroleum Liquids | 45.6 | [25 empty] | 0 | (ON) Once through No Cool Pond |  |  | Open | Fresh | Surface | Illinois River |  | RE | 11 | 1948 | 1 | 2012 | RE | 7 | 1947 | 1 | 2012 | RE | 7 | 1947 | N | RFO | ST | N/A | IPP Non-CHP | 1 |  |  |  | Unoperable
5517 | IL | 891 | Havana | 2015 | 2 | 3 | 3 | 1 | Petroleum Liquids | 45.6 | [25 empty] | 0 | (ON) Once through No Cool Pond |  |  | Open | Fresh | Surface | Illinois River |  | RE | 11 | 1948 | 1 | 2012 | RE | 7 | 1947 | 1 | 2012 | RE | 7 | 1947 | N | RFO | ST | N/A | IPP Non-CHP | 1 |  |  |  | Unoperable
5517 | IL | 891 | Havana | 2015 | 3 | 3 | 3 | 1 | Petroleum Liquids | 45.6 | [25 empty] | 0 | (ON) Once through No Cool Pond |  |  | Open | Fresh | Surface | Illinois River |  | RE | 11 | 1948 | 1 | 2012 | RE | 7 | 1947 | 1 | 2012 | RE | 7 | 1947 | N | RFO | ST | N/A | IPP Non-CHP | 1 |  |  |  | Unoperable
5517 | IL | 891 | Havana | 2015 | 4 | 3 | 3 | 1 | Petroleum Liquids | 45.6 | [25 empty] | 0 | (ON) Once through No Cool Pond |  |  | Open | Fresh | Surface | Illinois River |  | RE | 11 | 1948 | 1 | 2012 | RE | 7 | 1947 | 1 | 2012 | RE | 7 | 1947 | N | RFO | ST | N/A | IPP Non-CHP | 1 |  |  |  | Unoperable
5517 | IL | 891 | Havana | 2015 | 5 | 3 | 3 | 1 | Petroleum Liquids | 45.6 | [25 empty] | 0 | (ON) Once through No Cool Pond |  |  | Open | Fresh | Surface | Illinois River |  | RE | 11 | 1948 | 1 | 2012 | RE | 7 | 1947 | 1 | 2012 | RE | 7 | 1947 | N | RFO | ST | N/A | IPP Non-CHP | 1 |  |  |  | Unoperable
5517 | IL | 891 | Havana | 2015 | 6 | 3 | 3 | 1 | Petroleum Liquids | 45.6 | [25 empty] | 0 | (ON) Once through No Cool Pond |  |  | Open | Fresh | Surface | Illinois River |  | RE | 11 | 1948 | 1 | 2012 | RE | 7 | 1947 | 1 | 2012 | RE | 7 | 1947 | N | RFO | ST | N/A | IPP Non-CHP | 1 |  |  |  | Unoperable
5517 | IL | 891 | Havana | 2015 | 7 | 3 | 3 | 1 | Petroleum Liquids | 45.6 | [25 empty] | 0 | (ON) Once through No Cool Pond |  |  | Open | Fresh | Surface | Illinois River |  | RE | 11 | 1948 | 1 | 2012 | RE | 7 | 1947 | 1 | 2012 | RE | 7 | 1947 | N | RFO | ST | N/A | IPP Non-CHP | 1 |  |  |  | Unoperable
5517 | IL | 891 | Havana | 2015 | 8 | 3 | 3 | 1 | Petroleum Liquids | 45.6 | [25 empty] | 0 | (ON) Once through No Cool Pond |  |  | Open | Fresh | Surface | Illinois River |  | RE | 11 | 1948 | 1 | 2012 | RE | 7 | 1947 | 1 | 2012 | RE | 7 | 1947 | N | RFO | ST | N/A | IPP Non-CHP | 1 |  |  |  | Unoperable
5517 | IL | 891 | Havana | 2015 | 9 | 3 | 3 | 1 | Petroleum Liquids | 45.6 | [25 empty] | 0 | (ON) Once through No Cool Pond |  |  | Open | Fresh | Surface | Illinois River |  | RE | 11 | 1948 | 1 | 2012 | RE | 7 | 1947 | 1 | 2012 | RE | 7 | 1947 | N | RFO | ST | N/A | IPP Non-CHP | 1 |  |  |  | Unoperable
5517 | IL | 891 | Havana | 2015 | 10 | 3 | 3 | 1 | Petroleum Liquids | 45.6 | [25 empty] | 0 | (ON) Once through No Cool Pond |  |  | Open | Fresh | Surface | Illinois River |  | RE | 11 | 1948 | 1 | 2012 | RE | 7 | 1947 | 1 | 2012 | RE | 7 | 1947 | N | RFO | ST | N/A | IPP Non-CHP | 1 |  |  |  | Unoperable
5517 | IL | 891 | Havana | 2015 | 11 | 3 | 3 | 1 | Petroleum Liquids | 45.6 | [25 empty] | 0 | (ON) Once through No Cool Pond |  |  | Open | Fresh | Surface | Illinois River |  | RE | 11 | 1948 | 1 | 2012 | RE | 7 | 1947 | 1 | 2012 | RE | 7 | 1947 | N | RFO | ST | N/A | IPP Non-CHP | 1 |  |  |  | Unoperable
5517 | IL | 891 | Havana | 2015 | 12 | 3 | 3 | 1 | Petroleum Liquids | 45.6 | [25 empty] | 0 | (ON) Once through No Cool Pond |  |  | Open | Fresh | Surface | Illinois River |  | RE | 11 | 1948 | 1 | 2012 | RE | 7 | 1947 | 1 | 2012 | RE | 7 | 1947 | N | RFO | ST | N/A | IPP Non-CHP | 1 |  |  |  | Unoperable
5517 | IL | 891 | Havana | 2015 | 1 | 4 | 3 | 1 | Petroleum Liquids | 45.6 | [25 empty] | 0 | (ON) Once through No Cool Pond |  |  | Open | Fresh | Surface | Illinois River |  | RE | 3 | 1950 | 1 | 2012 | RE | 7 | 1947 | 1 | 2012 | RE | 7 | 1947 | N | RFO | ST | N/A | IPP Non-CHP | 1 |  |  |  | Unoperable
5517 | IL | 891 | Havana | 2015 | 2 | 4 | 3 | 1 | Petroleum Liquids | 45.6 | [25 empty] | 0 | (ON) Once through No Cool Pond |  |  | Open | Fresh | Surface | Illinois River |  | RE | 3 | 1950 | 1 | 2012 | RE | 7 | 1947 | 1 | 2012 | RE | 7 | 1947 | N | RFO | ST | N/A | IPP Non-CHP | 1 |  |  |  | Unoperable
5517 | IL | 891 | Havana | 2015 | 3 | 4 | 3 | 1 | Petroleum Liquids | 45.6 | [25 empty] | 0 | (ON) Once through No Cool Pond |  |  | Open | Fresh | Surface | Illinois River |  | RE | 3 | 1950 | 1 | 2012 | RE | 7 | 1947 | 1 | 2012 | RE | 7 | 1947 | N | RFO | ST | N/A | IPP Non-CHP | 1 |  |  |  | Unoperable
5517 | IL | 891 | Havana | 2015 | 4 | 4 | 3 | 1 | Petroleum Liquids | 45.6 | [25 empty] | 0 | (ON) Once through No Cool Pond |  |  | Open | Fresh | Surface | Illinois River |  | RE | 3 | 1950 | 1 | 2012 | RE | 7 | 1947 | 1 | 2012 | RE | 7 | 1947 | N | RFO | ST | N/A | IPP Non-CHP | 1 |  |  |  | Unoperable
5517 | IL | 891 | Havana | 2015 | 5 | 4 | 3 | 1 | Petroleum Liquids | 45.6 | [25 empty] | 0 | (ON) Once through No Cool Pond |  |  | Open | Fresh | Surface | Illinois River |  | RE | 3 | 1950 | 1 | 2012 | RE | 7 | 1947 | 1 | 2012 | RE | 7 | 1947 | N | RFO | ST | N/A | IPP Non-CHP | 1 |  |  |  | Unoperable
5517 | IL | 891 | Havana | 2015 | 6 | 4 | 3 | 1 | Petroleum Liquids | 45.6 | [25 empty] | 0 | (ON) Once through No Cool Pond |  |  | Open | Fresh | Surface | Illinois River |  | RE | 3 | 1950 | 1 | 2012 | RE | 7 | 1947 | 1 | 2012 | RE | 7 | 1947 | N | RFO | ST | N/A | IPP Non-CHP | 1 |  |  |  | Unoperable
5517 | IL | 891 | Havana | 2015 | 7 | 4 | 3 | 1 | Petroleum Liquids | 45.6 | [25 empty] | 0 | (ON) Once through No Cool Pond |  |  | Open | Fresh | Surface | Illinois River |  | RE | 3 | 1950 | 1 | 2012 | RE | 7 | 1947 | 1 | 2012 | RE | 7 | 1947 | N | RFO | ST | N/A | IPP Non-CHP | 1 |  |  |  | Unoperable
5517 | IL | 891 | Havana | 2015 | 8 | 4 | 3 | 1 | Petroleum Liquids | 45.6 | [25 empty] | 0 | (ON) Once through No Cool Pond |  |  | Open | Fresh | Surface | Illinois River |  | RE | 3 | 1950 | 1 | 2012 | RE | 7 | 1947 | 1 | 2012 | RE | 7 | 1947 | N | RFO | ST | N/A | IPP Non-CHP | 1 |  |  |  | Unoperable
5517 | IL | 891 | Havana | 2015 | 9 | 4 | 3 | 1 | Petroleum Liquids | 45.6 | [25 empty] | 0 | (ON) Once through No Cool Pond |  |  | Open | Fresh | Surface | Illinois River |  | RE | 3 | 1950 | 1 | 2012 | RE | 7 | 1947 | 1 | 2012 | RE | 7 | 1947 | N | RFO | ST | N/A | IPP Non-CHP | 1 |  |  |  | Unoperable
5517 | IL | 891 | Havana | 2015 | 10 | 4 | 3 | 1 | Petroleum Liquids | 45.6 | [25 empty] | 0 | (ON) Once through No Cool Pond |  |  | Open | Fresh | Surface | Illinois River |  | RE | 3 | 1950 | 1 | 2012 | RE | 7 | 1947 | 1 | 2012 | RE | 7 | 1947 | N | RFO | ST | N/A | IPP Non-CHP | 1 |  |  |  | Unoperable
5517 | IL | 891 | Havana | 2015 | 11 | 4 | 3 | 1 | Petroleum Liquids | 45.6 | [25 empty] | 0 | (ON) Once through No Cool Pond |  |  | Open | Fresh | Surface | Illinois River |  | RE | 3 | 1950 | 1 | 2012 | RE | 7 | 1947 | 1 | 2012 | RE | 7 | 1947 | N | RFO | ST | N/A | IPP Non-CHP | 1 |  |  |  | Unoperable
5517 | IL | 891 | Havana | 2015 | 12 | 4 | 3 | 1 | Petroleum Liquids | 45.6 | [25 empty] | 0 | (ON) Once through No Cool Pond |  |  | Open | Fresh | Surface | Illinois River |  | RE | 3 | 1950 | 1 | 2012 | RE | 7 | 1947 | 1 | 2012 | RE | 7 | 1947 | N | RFO | ST | N/A | IPP Non-CHP | 1 |  |  |  | Unoperable
5517 | IL | 891 | Havana | 2015 | 1 | 5 | 3 | 1 | Petroleum Liquids | 45.6 | [25 empty] | 0 | (ON) Once through No Cool Pond |  |  | Open | Fresh | Surface | Illinois River |  | RE | 6 | 1950 | 1 | 2012 | RE | 7 | 1947 | 1 | 2012 | RE | 7 | 1947 | N | RFO | ST | N/A | IPP Non-CHP | 1 |  |  |  | Unoperable
5517 | IL | 891 | Havana | 2015 | 2 | 5 | 3 | 1 | Petroleum Liquids | 45.6 | [25 empty] | 0 | (ON) Once through No Cool Pond |  |  | Open | Fresh | Surface | Illinois River |  | RE | 6 | 1950 | 1 | 2012 | RE | 7 | 1947 | 1 | 2012 | RE | 7 | 1947 | N | RFO | ST | N/A | IPP Non-CHP | 1 |  |  |  | Unoperable
5517 | IL | 891 | Havana | 2015 | 3 | 5 | 3 | 1 | Petroleum Liquids | 45.6 | [25 empty] | 0 | (ON) Once through No Cool Pond |  |  | Open | Fresh | Surface | Illinois River |  | RE | 6 | 1950 | 1 | 2012 | RE | 7 | 1947 | 1 | 2012 | RE | 7 | 1947 | N | RFO | ST | N/A | IPP Non-CHP | 1 |  |  |  | Unoperable
5517 | IL | 891 | Havana | 2015 | 4 | 5 | 3 | 1 | Petroleum Liquids | 45.6 | [25 empty] | 0 | (ON) Once through No Cool Pond |  |  | Open | Fresh | Surface | Illinois River |  | RE | 6 | 1950 | 1 | 2012 | RE | 7 | 1947 | 1 | 2012 | RE | 7 | 1947 | N | RFO | ST | N/A | IPP Non-CHP | 1 |  |  |  | Unoperable
5517 | IL | 891 | Havana | 2015 | 5 | 5 | 3 | 1 | Petroleum Liquids | 45.6 | [25 empty] | 0 | (ON) Once through No Cool Pond |  |  | Open | Fresh | Surface | Illinois River |  | RE | 6 | 1950 | 1 | 2012 | RE | 7 | 1947 | 1 | 2012 | RE | 7 | 1947 | N | RFO | ST | N/A | IPP Non-CHP | 1 |  |  |  | Unoperable
5517 | IL | 891 | Havana | 2015 | 6 | 5 | 3 | 1 | Petroleum Liquids | 45.6 | [25 empty] | 0 | (ON) Once through No Cool Pond |  |  | Open | Fresh | Surface | Illinois River |  | RE | 6 | 1950 | 1 | 2012 | RE | 7 | 1947 | 1 | 2012 | RE | 7 | 1947 | N | RFO | ST | N/A | IPP Non-CHP | 1 |  |  |  | Unoperable
5517 | IL | 891 | Havana | 2015 | 7 | 5 | 3 | 1 | Petroleum Liquids | 45.6 | [25 empty] | 0 | (ON) Once through No Cool Pond |  |  | Open | Fresh | Surface | Illinois River |  | RE | 6 | 1950 | 1 | 2012 | RE | 7 | 1947 | 1 | 2012 | RE | 7 | 1947 | N | RFO | ST | N/A | IPP Non-CHP | 1 |  |  |  | Unoperable
5517 | IL | 891 | Havana | 2015 | 8 | 5 | 3 | 1 | Petroleum Liquids | 45.6 | [25 empty] | 0 | (ON) Once through No Cool Pond |  |  | Open | Fresh | Surface | Illinois River |  | RE | 6 | 1950 | 1 | 2012 | RE | 7 | 1947 | 1 | 2012 | RE | 7 | 1947 | N | RFO | ST | N/A | IPP Non-CHP | 1 |  |  |  | Unoperable
5517 | IL | 891 | Havana | 2015 | 9 | 5 | 3 | 1 | Petroleum Liquids | 45.6 | [25 empty] | 0 | (ON) Once through No Cool Pond |  |  | Open | Fresh | Surface | Illinois River |  | RE | 6 | 1950 | 1 | 2012 | RE | 7 | 1947 | 1 | 2012 | RE | 7 | 1947 | N | RFO | ST | N/A | IPP Non-CHP | 1 |  |  |  | Unoperable
5517 | IL | 891 | Havana | 2015 | 10 | 5 | 3 | 1 | Petroleum Liquids | 45.6 | [25 empty] | 0 | (ON) Once through No Cool Pond |  |  | Open | Fresh | Surface | Illinois River |  | RE | 6 | 1950 | 1 | 2012 | RE | 7 | 1947 | 1 | 2012 | RE | 7 | 1947 | N | RFO | ST | N/A | IPP Non-CHP | 1 |  |  |  | Unoperable
5517 | IL | 891 | Havana | 2015 | 11 | 5 | 3 | 1 | Petroleum Liquids | 45.6 | [25 empty] | 0 | (ON) Once through No Cool Pond |  |  | Open | Fresh | Surface | Illinois River |  | RE | 6 | 1950 | 1 | 2012 | RE | 7 | 1947 | 1 | 2012 | RE | 7 | 1947 | N | RFO | ST | N/A | IPP Non-CHP | 1 |  |  |  | Unoperable
5517 | IL | 891 | Havana | 2015 | 12 | 5 | 3 | 1 | Petroleum Liquids | 45.6 | [25 empty] | 0 | (ON) Once through No Cool Pond |  |  | Open | Fresh | Surface | Illinois River |  | RE | 6 | 1950 | 1 | 2012 | RE | 7 | 1947 | 1 | 2012 | RE | 7 | 1947 | N | RFO | ST | N/A | IPP Non-CHP | 1 |  |  |  | Unoperable
5517 | IL | 891 | Havana | 2015 | 1 | 1 | 4 | 1 | Petroleum Liquids | 45.6 | [25 empty] | 0 | (ON) Once through No Cool Pond |  |  | Open | Fresh | Surface | Illinois River |  | RE | 9 | 1947 | 1 | 2012 | RE | 11 | 1948 | 1 | 2012 | RE | 7 | 1947 | N | RFO | ST | N/A | IPP Non-CHP | 1 |  |  |  | Unoperable
5517 | IL | 891 | Havana | 2015 | 2 | 1 | 4 | 1 | Petroleum Liquids | 45.6 | [25 empty] | 0 | (ON) Once through No Cool Pond |  |  | Open | Fresh | Surface | Illinois River |  | RE | 9 | 1947 | 1 | 2012 | RE | 11 | 1948 | 1 | 2012 | RE | 7 | 1947 | N | RFO | ST | N/A | IPP Non-CHP | 1 |  |  |  | Unoperable
5517 | IL | 891 | Havana | 2015 | 3 | 1 | 4 | 1 | Petroleum Liquids | 45.6 | [25 empty] | 0 | (ON) Once through No Cool Pond |  |  | Open | Fresh | Surface | Illinois River |  | RE | 9 | 1947 | 1 | 2012 | RE | 11 | 1948 | 1 | 2012 | RE | 7 | 1947 | N | RFO | ST | N/A | IPP Non-CHP | 1 |  |  |  | Unoperable
5517 | IL | 891 | Havana | 2015 | 4 | 1 | 4 | 1 | Petroleum Liquids | 45.6 | [25 empty] | 0 | (ON) Once through No Cool Pond |  |  | Open | Fresh | Surface | Illinois River |  | RE | 9 | 1947 | 1 | 2012 | RE | 11 | 1948 | 1 | 2012 | RE | 7 | 1947 | N | RFO | ST | N/A | IPP Non-CHP | 1 |  |  |  | Unoperable
5517 | IL | 891 | Havana | 2015 | 5 | 1 | 4 | 1 | Petroleum Liquids | 45.6 | [25 empty] | 0 | (ON) Once through No Cool Pond |  |  | Open | Fresh | Surface | Illinois River |  | RE | 9 | 1947 | 1 | 2012 | RE | 11 | 1948 | 1 | 2012 | RE | 7 | 1947 | N | RFO | ST | N/A | IPP Non-CHP | 1 |  |  |  | Unoperable
5517 | IL | 891 | Havana | 2015 | 6 | 1 | 4 | 1 | Petroleum Liquids | 45.6 | [25 empty] | 0 | (ON) Once through No Cool Pond |  |  | Open | Fresh | Surface | Illinois River |  | RE | 9 | 1947 | 1 | 2012 | RE | 11 | 1948 | 1 | 2012 | RE | 7 | 1947 | N | RFO | ST | N/A | IPP Non-CHP | 1 |  |  |  | Unoperable
5517 | IL | 891 | Havana | 2015 | 7 | 1 | 4 | 1 | Petroleum Liquids | 45.6 | [25 empty] | 0 | (ON) Once through No Cool Pond |  |  | Open | Fresh | Surface | Illinois River |  | RE | 9 | 1947 | 1 | 2012 | RE | 11 | 1948 | 1 | 2012 | RE | 7 | 1947 | N | RFO | ST | N/A | IPP Non-CHP | 1 |  |  |  | Unoperable
5517 | IL | 891 | Havana | 2015 | 8 | 1 | 4 | 1 | Petroleum Liquids | 45.6 | [25 empty] | 0 | (ON) Once through No Cool Pond |  |  | Open | Fresh | Surface | Illinois River |  | RE | 9 | 1947 | 1 | 2012 | RE | 11 | 1948 | 1 | 2012 | RE | 7 | 1947 | N | RFO | ST | N/A | IPP Non-CHP | 1 |  |  |  | Unoperable
5517 | IL | 891 | Havana | 2015 | 9 | 1 | 4 | 1 | Petroleum Liquids | 45.6 | [25 empty] | 0 | (ON) Once through No Cool Pond |  |  | Open | Fresh | Surface | Illinois River |  | RE | 9 | 1947 | 1 | 2012 | RE | 11 | 1948 | 1 | 2012 | RE | 7 | 1947 | N | RFO | ST | N/A | IPP Non-CHP | 1 |  |  |  | Unoperable
5517 | IL | 891 | Havana | 2015 | 10 | 1 | 4 | 1 | Petroleum Liquids | 45.6 | [25 empty] | 0 | (ON) Once through No Cool Pond |  |  | Open | Fresh | Surface | Illinois River |  | RE | 9 | 1947 | 1 | 2012 | RE | 11 | 1948 | 1 | 2012 | RE | 7 | 1947 | N | RFO | ST | N/A | IPP Non-CHP | 1 |  |  |  | Unoperable
5517 | IL | 891 | Havana | 2015 | 11 | 1 | 4 | 1 | Petroleum Liquids | 45.6 | [25 empty] | 0 | (ON) Once through No Cool Pond |  |  | Open | Fresh | Surface | Illinois River |  | RE | 9 | 1947 | 1 | 2012 | RE | 11 | 1948 | 1 | 2012 | RE | 7 | 1947 | N | RFO | ST | N/A | IPP Non-CHP | 1 |  |  |  | Unoperable
5517 | IL | 891 | Havana | 2015 | 12 | 1 | 4 | 1 | Petroleum Liquids | 45.6 | [25 empty] | 0 | (ON) Once through No Cool Pond |  |  | Open | Fresh | Surface | Illinois River |  | RE | 9 | 1947 | 1 | 2012 | RE | 11 | 1948 | 1 | 2012 | RE | 7 | 1947 | N | RFO | ST | N/A | IPP Non-CHP | 1 |  |  |  | Unoperable
5517 | IL | 891 | Havana | 2015 | 1 | 2 | 4 | 1 | Petroleum Liquids | 45.6 | [25 empty] | 0 | (ON) Once through No Cool Pond |  |  | Open | Fresh | Surface | Illinois River |  | RE | 7 | 1947 | 1 | 2012 | RE | 11 | 1948 | 1 | 2012 | RE | 7 | 1947 | N | RFO | ST | N/A | IPP Non-CHP | 1 |  |  |  | Unoperable
5517 | IL | 891 | Havana | 2015 | 2 | 2 | 4 | 1 | Petroleum Liquids | 45.6 | [25 empty] | 0 | (ON) Once through No Cool Pond |  |  | Open | Fresh | Surface | Illinois River |  | RE | 7 | 1947 | 1 | 2012 | RE | 11 | 1948 | 1 | 2012 | RE | 7 | 1947 | N | RFO | ST | N/A | IPP Non-CHP | 1 |  |  |  | Unoperable
5517 | IL | 891 | Havana | 2015 | 3 | 2 | 4 | 1 | Petroleum Liquids | 45.6 | [25 empty] | 0 | (ON) Once through No Cool Pond |  |  | Open | Fresh | Surface | Illinois River |  | RE | 7 | 1947 | 1 | 2012 | RE | 11 | 1948 | 1 | 2012 | RE | 7 | 1947 | N | RFO | ST | N/A | IPP Non-CHP | 1 |  |  |  | Unoperable
5517 | IL | 891 | Havana | 2015 | 4 | 2 | 4 | 1 | Petroleum Liquids | 45.6 | [25 empty] | 0 | (ON) Once through No Cool Pond |  |  | Open | Fresh | Surface | Illinois River |  | RE | 7 | 1947 | 1 | 2012 | RE | 11 | 1948 | 1 | 2012 | RE | 7 | 1947 | N | RFO | ST | N/A | IPP Non-CHP | 1 |  |  |  | Unoperable
5517 | IL | 891 | Havana | 2015 | 5 | 2 | 4 | 1 | Petroleum Liquids | 45.6 | [25 empty] | 0 | (ON) Once through No Cool Pond |  |  | Open | Fresh | Surface | Illinois River |  | RE | 7 | 1947 | 1 | 2012 | RE | 11 | 1948 | 1 | 2012 | RE | 7 | 1947 | N | RFO | ST | N/A | IPP Non-CHP | 1 |  |  |  | Unoperable
5517 | IL | 891 | Havana | 2015 | 6 | 2 | 4 | 1 | Petroleum Liquids | 45.6 | [25 empty] | 0 | (ON) Once through No Cool Pond |  |  | Open | Fresh | Surface | Illinois River |  | RE | 7 | 1947 | 1 | 2012 | RE | 11 | 1948 | 1 | 2012 | RE | 7 | 1947 | N | RFO | ST | N/A | IPP Non-CHP | 1 |  |  |  | Unoperable
5517 | IL | 891 | Havana | 2015 | 7 | 2 | 4 | 1 | Petroleum Liquids | 45.6 | [25 empty] | 0 | (ON) Once through No Cool Pond |  |  | Open | Fresh | Surface | Illinois River |  | RE | 7 | 1947 | 1 | 2012 | RE | 11 | 1948 | 1 | 2012 | RE | 7 | 1947 | N | RFO | ST | N/A | IPP Non-CHP | 1 |  |  |  | Unoperable
5517 | IL | 891 | Havana | 2015 | 8 | 2 | 4 | 1 | Petroleum Liquids | 45.6 | [25 empty] | 0 | (ON) Once through No Cool Pond |  |  | Open | Fresh | Surface | Illinois River |  | RE | 7 | 1947 | 1 | 2012 | RE | 11 | 1948 | 1 | 2012 | RE | 7 | 1947 | N | RFO | ST | N/A | IPP Non-CHP | 1 |  |  |  | Unoperable
5517 | IL | 891 | Havana | 2015 | 9 | 2 | 4 | 1 | Petroleum Liquids | 45.6 | [25 empty] | 0 | (ON) Once through No Cool Pond |  |  | Open | Fresh | Surface | Illinois River |  | RE | 7 | 1947 | 1 | 2012 | RE | 11 | 1948 | 1 | 2012 | RE | 7 | 1947 | N | RFO | ST | N/A | IPP Non-CHP | 1 |  |  |  | Unoperable
5517 | IL | 891 | Havana | 2015 | 10 | 2 | 4 | 1 | Petroleum Liquids | 45.6 | [25 empty] | 0 | (ON) Once through No Cool Pond |  |  | Open | Fresh | Surface | Illinois River |  | RE | 7 | 1947 | 1 | 2012 | RE | 11 | 1948 | 1 | 2012 | RE | 7 | 1947 | N | RFO | ST | N/A | IPP Non-CHP | 1 |  |  |  | Unoperable
5517 | IL | 891 | Havana | 2015 | 11 | 2 | 4 | 1 | Petroleum Liquids | 45.6 | [25 empty] | 0 | (ON) Once through No Cool Pond |  |  | Open | Fresh | Surface | Illinois River |  | RE | 7 | 1947 | 1 | 2012 | RE | 11 | 1948 | 1 | 2012 | RE | 7 | 1947 | N | RFO | ST | N/A | IPP Non-CHP | 1 |  |  |  | Unoperable
5517 | IL | 891 | Havana | 2015 | 12 | 2 | 4 | 1 | Petroleum Liquids | 45.6 | [25 empty] | 0 | (ON) Once through No Cool Pond |  |  | Open | Fresh | Surface | Illinois River |  | RE | 7 | 1947 | 1 | 2012 | RE | 11 | 1948 | 1 | 2012 | RE | 7 | 1947 | N | RFO | ST | N/A | IPP Non-CHP | 1 |  |  |  | Unoperable
5517 | IL | 891 | Havana | 2015 | 1 | 3 | 4 | 1 | Petroleum Liquids | 45.6 | [25 empty] | 0 | (ON) Once through No Cool Pond |  |  | Open | Fresh | Surface | Illinois River |  | RE | 11 | 1948 | 1 | 2012 | RE | 11 | 1948 | 1 | 2012 | RE | 7 | 1947 | N | RFO | ST | N/A | IPP Non-CHP | 1 |  |  |  | Unoperable
5517 | IL | 891 | Havana | 2015 | 2 | 3 | 4 | 1 | Petroleum Liquids | 45.6 | [25 empty] | 0 | (ON) Once through No Cool Pond |  |  | Open | Fresh | Surface | Illinois River |  | RE | 11 | 1948 | 1 | 2012 | RE | 11 | 1948 | 1 | 2012 | RE | 7 | 1947 | N | RFO | ST | N/A | IPP Non-CHP | 1 |  |  |  | Unoperable
5517 | IL | 891 | Havana | 2015 | 3 | 3 | 4 | 1 | Petroleum Liquids | 45.6 | [25 empty] | 0 | (ON) Once through No Cool Pond |  |  | Open | Fresh | Surface | Illinois River |  | RE | 11 | 1948 | 1 | 2012 | RE | 11 | 1948 | 1 | 2012 | RE | 7 | 1947 | N | RFO | ST | N/A | IPP Non-CHP | 1 |  |  |  | Unoperable
5517 | IL | 891 | Havana | 2015 | 4 | 3 | 4 | 1 | Petroleum Liquids | 45.6 | [25 empty] | 0 | (ON) Once through No Cool Pond |  |  | Open | Fresh | Surface | Illinois River |  | RE | 11 | 1948 | 1 | 2012 | RE | 11 | 1948 | 1 | 2012 | RE | 7 | 1947 | N | RFO | ST | N/A | IPP Non-CHP | 1 |  |  |  | Unoperable
5517 | IL | 891 | Havana | 2015 | 5 | 3 | 4 | 1 | Petroleum Liquids | 45.6 | [25 empty] | 0 | (ON) Once through No Cool Pond |  |  | Open | Fresh | Surface | Illinois River |  | RE | 11 | 1948 | 1 | 2012 | RE | 11 | 1948 | 1 | 2012 | RE | 7 | 1947 | N | RFO | ST | N/A | IPP Non-CHP | 1 |  |  |  | Unoperable
5517 | IL | 891 | Havana | 2015 | 6 | 3 | 4 | 1 | Petroleum Liquids | 45.6 | [25 empty] | 0 | (ON) Once through No Cool Pond |  |  | Open | Fresh | Surface | Illinois River |  | RE | 11 | 1948 | 1 | 2012 | RE | 11 | 1948 | 1 | 2012 | RE | 7 | 1947 | N | RFO | ST | N/A | IPP Non-CHP | 1 |  |  |  | Unoperable
5517 | IL | 891 | Havana | 2015 | 7 | 3 | 4 | 1 | Petroleum Liquids | 45.6 | [25 empty] | 0 | (ON) Once through No Cool Pond |  |  | Open | Fresh | Surface | Illinois River |  | RE | 11 | 1948 | 1 | 2012 | RE | 11 | 1948 | 1 | 2012 | RE | 7 | 1947 | N | RFO | ST | N/A | IPP Non-CHP | 1 |  |  |  | Unoperable
5517 | IL | 891 | Havana | 2015 | 8 | 3 | 4 | 1 | Petroleum Liquids | 45.6 | [25 empty] | 0 | (ON) Once through No Cool Pond |  |  | Open | Fresh | Surface | Illinois River |  | RE | 11 | 1948 | 1 | 2012 | RE | 11 | 1948 | 1 | 2012 | RE | 7 | 1947 | N | RFO | ST | N/A | IPP Non-CHP | 1 |  |  |  | Unoperable
5517 | IL | 891 | Havana | 2015 | 9 | 3 | 4 | 1 | Petroleum Liquids | 45.6 | [25 empty] | 0 | (ON) Once through No Cool Pond |  |  | Open | Fresh | Surface | Illinois River |  | RE | 11 | 1948 | 1 | 2012 | RE | 11 | 1948 | 1 | 2012 | RE | 7 | 1947 | N | RFO | ST | N/A | IPP Non-CHP | 1 |  |  |  | Unoperable
5517 | IL | 891 | Havana | 2015 | 10 | 3 | 4 | 1 | Petroleum Liquids | 45.6 | [25 empty] | 0 | (ON) Once through No Cool Pond |  |  | Open | Fresh | Surface | Illinois River |  | RE | 11 | 1948 | 1 | 2012 | RE | 11 | 1948 | 1 | 2012 | RE | 7 | 1947 | N | RFO | ST | N/A | IPP Non-CHP | 1 |  |  |  | Unoperable
5517 | IL | 891 | Havana | 2015 | 11 | 3 | 4 | 1 | Petroleum Liquids | 45.6 | [25 empty] | 0 | (ON) Once through No Cool Pond |  |  | Open | Fresh | Surface | Illinois River |  | RE | 11 | 1948 | 1 | 2012 | RE | 11 | 1948 | 1 | 2012 | RE | 7 | 1947 | N | RFO | ST | N/A | IPP Non-CHP | 1 |  |  |  | Unoperable
5517 | IL | 891 | Havana | 2015 | 12 | 3 | 4 | 1 | Petroleum Liquids | 45.6 | [25 empty] | 0 | (ON) Once through No Cool Pond |  |  | Open | Fresh | Surface | Illinois River |  | RE | 11 | 1948 | 1 | 2012 | RE | 11 | 1948 | 1 | 2012 | RE | 7 | 1947 | N | RFO | ST | N/A | IPP Non-CHP | 1 |  |  |  | Unoperable
5517 | IL | 891 | Havana | 2015 | 1 | 4 | 4 | 1 | Petroleum Liquids | 45.6 | [25 empty] | 0 | (ON) Once through No Cool Pond |  |  | Open | Fresh | Surface | Illinois River |  | RE | 3 | 1950 | 1 | 2012 | RE | 11 | 1948 | 1 | 2012 | RE | 7 | 1947 | N | RFO | ST | N/A | IPP Non-CHP | 1 |  |  |  | Unoperable
5517 | IL | 891 | Havana | 2015 | 2 | 4 | 4 | 1 | Petroleum Liquids | 45.6 | [25 empty] | 0 | (ON) Once through No Cool Pond |  |  | Open | Fresh | Surface | Illinois River |  | RE | 3 | 1950 | 1 | 2012 | RE | 11 | 1948 | 1 | 2012 | RE | 7 | 1947 | N | RFO | ST | N/A | IPP Non-CHP | 1 |  |  |  | Unoperable
5517 | IL | 891 | Havana | 2015 | 3 | 4 | 4 | 1 | Petroleum Liquids | 45.6 | [25 empty] | 0 | (ON) Once through No Cool Pond |  |  | Open | Fresh | Surface | Illinois River |  | RE | 3 | 1950 | 1 | 2012 | RE | 11 | 1948 | 1 | 2012 | RE | 7 | 1947 | N | RFO | ST | N/A | IPP Non-CHP | 1 |  |  |  | Unoperable
5517 | IL | 891 | Havana | 2015 | 4 | 4 | 4 | 1 | Petroleum Liquids | 45.6 | [25 empty] | 0 | (ON) Once through No Cool Pond |  |  | Open | Fresh | Surface | Illinois River |  | RE | 3 | 1950 | 1 | 2012 | RE | 11 | 1948 | 1 | 2012 | RE | 7 | 1947 | N | RFO | ST | N/A | IPP Non-CHP | 1 |  |  |  | Unoperable
5517 | IL | 891 | Havana | 2015 | 5 | 4 | 4 | 1 | Petroleum Liquids | 45.6 | [25 empty] | 0 | (ON) Once through No Cool Pond |  |  | Open | Fresh | Surface | Illinois River |  | RE | 3 | 1950 | 1 | 2012 | RE | 11 | 1948 | 1 | 2012 | RE | 7 | 1947 | N | RFO | ST | N/A | IPP Non-CHP | 1 |  |  |  | Unoperable
5517 | IL | 891 | Havana | 2015 | 6 | 4 | 4 | 1 | Petroleum Liquids | 45.6 | [25 empty] | 0 | (ON) Once through No Cool Pond |  |  | Open | Fresh | Surface | Illinois River |  | RE | 3 | 1950 | 1 | 2012 | RE | 11 | 1948 | 1 | 2012 | RE | 7 | 1947 | N | RFO | ST | N/A | IPP Non-CHP | 1 |  |  |  | Unoperable
5517 | IL | 891 | Havana | 2015 | 7 | 4 | 4 | 1 | Petroleum Liquids | 45.6 | [25 empty] | 0 | (ON) Once through No Cool Pond |  |  | Open | Fresh | Surface | Illinois River |  | RE | 3 | 1950 | 1 | 2012 | RE | 11 | 1948 | 1 | 2012 | RE | 7 | 1947 | N | RFO | ST | N/A | IPP Non-CHP | 1 |  |  |  | Unoperable
5517 | IL | 891 | Havana | 2015 | 8 | 4 | 4 | 1 | Petroleum Liquids | 45.6 | [25 empty] | 0 | (ON) Once through No Cool Pond |  |  | Open | Fresh | Surface | Illinois River |  | RE | 3 | 1950 | 1 | 2012 | RE | 11 | 1948 | 1 | 2012 | RE | 7 | 1947 | N | RFO | ST | N/A | IPP Non-CHP | 1 |  |  |  | Unoperable
5517 | IL | 891 | Havana | 2015 | 9 | 4 | 4 | 1 | Petroleum Liquids | 45.6 | [25 empty] | 0 | (ON) Once through No Cool Pond |  |  | Open | Fresh | Surface | Illinois River |  | RE | 3 | 1950 | 1 | 2012 | RE | 11 | 1948 | 1 | 2012 | RE | 7 | 1947 | N | RFO | ST | N/A | IPP Non-CHP | 1 |  |  |  | Unoperable
5517 | IL | 891 | Havana | 2015 | 10 | 4 | 4 | 1 | Petroleum Liquids | 45.6 | [25 empty] | 0 | (ON) Once through No Cool Pond |  |  | Open | Fresh | Surface | Illinois River |  | RE | 3 | 1950 | 1 | 2012 | RE | 11 | 1948 | 1 | 2012 | RE | 7 | 1947 | N | RFO | ST | N/A | IPP Non-CHP | 1 |  |  |  | Unoperable
5517 | IL | 891 | Havana | 2015 | 11 | 4 | 4 | 1 | Petroleum Liquids | 45.6 | [25 empty] | 0 | (ON) Once through No Cool Pond |  |  | Open | Fresh | Surface | Illinois River |  | RE | 3 | 1950 | 1 | 2012 | RE | 11 | 1948 | 1 | 2012 | RE | 7 | 1947 | N | RFO | ST | N/A | IPP Non-CHP | 1 |  |  |  | Unoperable
5517 | IL | 891 | Havana | 2015 | 12 | 4 | 4 | 1 | Petroleum Liquids | 45.6 | [25 empty] | 0 | (ON) Once through No Cool Pond |  |  | Open | Fresh | Surface | Illinois River |  | RE | 3 | 1950 | 1 | 2012 | RE | 11 | 1948 | 1 | 2012 | RE | 7 | 1947 | N | RFO | ST | N/A | IPP Non-CHP | 1 |  |  |  | Unoperable
5517 | IL | 891 | Havana | 2015 | 1 | 5 | 4 | 1 | Petroleum Liquids | 45.6 | [25 empty] | 0 | (ON) Once through No Cool Pond |  |  | Open | Fresh | Surface | Illinois River |  | RE | 6 | 1950 | 1 | 2012 | RE | 11 | 1948 | 1 | 2012 | RE | 7 | 1947 | N | RFO | ST | N/A | IPP Non-CHP | 1 |  |  |  | Unoperable
5517 | IL | 891 | Havana | 2015 | 2 | 5 | 4 | 1 | Petroleum Liquids | 45.6 | [25 empty] | 0 | (ON) Once through No Cool Pond |  |  | Open | Fresh | Surface | Illinois River |  | RE | 6 | 1950 | 1 | 2012 | RE | 11 | 1948 | 1 | 2012 | RE | 7 | 1947 | N | RFO | ST | N/A | IPP Non-CHP | 1 |  |  |  | Unoperable
5517 | IL | 891 | Havana | 2015 | 3 | 5 | 4 | 1 | Petroleum Liquids | 45.6 | [25 empty] | 0 | (ON) Once through No Cool Pond |  |  | Open | Fresh | Surface | Illinois River |  | RE | 6 | 1950 | 1 | 2012 | RE | 11 | 1948 | 1 | 2012 | RE | 7 | 1947 | N | RFO | ST | N/A | IPP Non-CHP | 1 |  |  |  | Unoperable
5517 | IL | 891 | Havana | 2015 | 4 | 5 | 4 | 1 | Petroleum Liquids | 45.6 | [25 empty] | 0 | (ON) Once through No Cool Pond |  |  | Open | Fresh | Surface | Illinois River |  | RE | 6 | 1950 | 1 | 2012 | RE | 11 | 1948 | 1 | 2012 | RE | 7 | 1947 | N | RFO | ST | N/A | IPP Non-CHP | 1 |  |  |  | Unoperable
5517 | IL | 891 | Havana | 2015 | 5 | 5 | 4 | 1 | Petroleum Liquids | 45.6 | [25 empty] | 0 | (ON) Once through No Cool Pond |  |  | Open | Fresh | Surface | Illinois River |  | RE | 6 | 1950 | 1 | 2012 | RE | 11 | 1948 | 1 | 2012 | RE | 7 | 1947 | N | RFO | ST | N/A | IPP Non-CHP | 1 |  |  |  | Unoperable
5517 | IL | 891 | Havana | 2015 | 6 | 5 | 4 | 1 | Petroleum Liquids | 45.6 | [25 empty] | 0 | (ON) Once through No Cool Pond |  |  | Open | Fresh | Surface | Illinois River |  | RE | 6 | 1950 | 1 | 2012 | RE | 11 | 1948 | 1 | 2012 | RE | 7 | 1947 | N | RFO | ST | N/A | IPP Non-CHP | 1 |  |  |  | Unoperable
5517 | IL | 891 | Havana | 2015 | 7 | 5 | 4 | 1 | Petroleum Liquids | 45.6 | [25 empty] | 0 | (ON) Once through No Cool Pond |  |  | Open | Fresh | Surface | Illinois River |  | RE | 6 | 1950 | 1 | 2012 | RE | 11 | 1948 | 1 | 2012 | RE | 7 | 1947 | N | RFO | ST | N/A | IPP Non-CHP | 1 |  |  |  | Unoperable
5517 | IL | 891 | Havana | 2015 | 8 | 5 | 4 | 1 | Petroleum Liquids | 45.6 | [25 empty] | 0 | (ON) Once through No Cool Pond |  |  | Open | Fresh | Surface | Illinois River |  | RE | 6 | 1950 | 1 | 2012 | RE | 11 | 1948 | 1 | 2012 | RE | 7 | 1947 | N | RFO | ST | N/A | IPP Non-CHP | 1 |  |  |  | Unoperable
5517 | IL | 891 | Havana | 2015 | 9 | 5 | 4 | 1 | Petroleum Liquids | 45.6 | [25 empty] | 0 | (ON) Once through No Cool Pond |  |  | Open | Fresh | Surface | Illinois River |  | RE | 6 | 1950 | 1 | 2012 | RE | 11 | 1948 | 1 | 2012 | RE | 7 | 1947 | N | RFO | ST | N/A | IPP Non-CHP | 1 |  |  |  | Unoperable
5517 | IL | 891 | Havana | 2015 | 10 | 5 | 4 | 1 | Petroleum Liquids | 45.6 | [25 empty] | 0 | (ON) Once through No Cool Pond |  |  | Open | Fresh | Surface | Illinois River |  | RE | 6 | 1950 | 1 | 2012 | RE | 11 | 1948 | 1 | 2012 | RE | 7 | 1947 | N | RFO | ST | N/A | IPP Non-CHP | 1 |  |  |  | Unoperable
5517 | IL | 891 | Havana | 2015 | 11 | 5 | 4 | 1 | Petroleum Liquids | 45.6 | [25 empty] | 0 | (ON) Once through No Cool Pond |  |  | Open | Fresh | Surface | Illinois River |  | RE | 6 | 1950 | 1 | 2012 | RE | 11 | 1948 | 1 | 2012 | RE | 7 | 1947 | N | RFO | ST | N/A | IPP Non-CHP | 1 |  |  |  | Unoperable
5517 | IL | 891 | Havana | 2015 | 12 | 5 | 4 | 1 | Petroleum Liquids | 45.6 | [25 empty] | 0 | (ON) Once through No Cool Pond |  |  | Open | Fresh | Surface | Illinois River |  | RE | 6 | 1950 | 1 | 2012 | RE | 11 | 1948 | 1 | 2012 | RE | 7 | 1947 | N | RFO | ST | N/A | IPP Non-CHP | 1 |  |  |  | Unoperable
5517 | IL | 891 | Havana | 2015 | 1 | 1 | 5 | 1 | Petroleum Liquids | 45.6 | [25 empty] | 0 | (ON) Once through No Cool Pond |  |  | Open | Fresh | Surface | Illinois River |  | RE | 9 | 1947 | 1 | 2012 | RE | 11 | 1949 | 1 | 2012 | RE | 7 | 1947 | N | RFO | ST | N/A | IPP Non-CHP | 1 |  |  |  | Unoperable
5517 | IL | 891 | Havana | 2015 | 2 | 1 | 5 | 1 | Petroleum Liquids | 45.6 | [25 empty] | 0 | (ON) Once through No Cool Pond |  |  | Open | Fresh | Surface | Illinois River |  | RE | 9 | 1947 | 1 | 2012 | RE | 11 | 1949 | 1 | 2012 | RE | 7 | 1947 | N | RFO | ST | N/A | IPP Non-CHP | 1 |  |  |  | Unoperable
5517 | IL | 891 | Havana | 2015 | 3 | 1 | 5 | 1 | Petroleum Liquids | 45.6 | [25 empty] | 0 | (ON) Once through No Cool Pond |  |  | Open | Fresh | Surface | Illinois River |  | RE | 9 | 1947 | 1 | 2012 | RE | 11 | 1949 | 1 | 2012 | RE | 7 | 1947 | N | RFO | ST | N/A | IPP Non-CHP | 1 |  |  |  | Unoperable
5517 | IL | 891 | Havana | 2015 | 4 | 1 | 5 | 1 | Petroleum Liquids | 45.6 | [25 empty] | 0 | (ON) Once through No Cool Pond |  |  | Open | Fresh | Surface | Illinois River |  | RE | 9 | 1947 | 1 | 2012 | RE | 11 | 1949 | 1 | 2012 | RE | 7 | 1947 | N | RFO | ST | N/A | IPP Non-CHP | 1 |  |  |  | Unoperable
5517 | IL | 891 | Havana | 2015 | 5 | 1 | 5 | 1 | Petroleum Liquids | 45.6 | [25 empty] | 0 | (ON) Once through No Cool Pond |  |  | Open | Fresh | Surface | Illinois River |  | RE | 9 | 1947 | 1 | 2012 | RE | 11 | 1949 | 1 | 2012 | RE | 7 | 1947 | N | RFO | ST | N/A | IPP Non-CHP | 1 |  |  |  | Unoperable
5517 | IL | 891 | Havana | 2015 | 6 | 1 | 5 | 1 | Petroleum Liquids | 45.6 | [25 empty] | 0 | (ON) Once through No Cool Pond |  |  | Open | Fresh | Surface | Illinois River |  | RE | 9 | 1947 | 1 | 2012 | RE | 11 | 1949 | 1 | 2012 | RE | 7 | 1947 | N | RFO | ST | N/A | IPP Non-CHP | 1 |  |  |  | Unoperable
5517 | IL | 891 | Havana | 2015 | 7 | 1 | 5 | 1 | Petroleum Liquids | 45.6 | [25 empty] | 0 | (ON) Once through No Cool Pond |  |  | Open | Fresh | Surface | Illinois River |  | RE | 9 | 1947 | 1 | 2012 | RE | 11 | 1949 | 1 | 2012 | RE | 7 | 1947 | N | RFO | ST | N/A | IPP Non-CHP | 1 |  |  |  | Unoperable
5517 | IL | 891 | Havana | 2015 | 8 | 1 | 5 | 1 | Petroleum Liquids | 45.6 | [25 empty] | 0 | (ON) Once through No Cool Pond |  |  | Open | Fresh | Surface | Illinois River |  | RE | 9 | 1947 | 1 | 2012 | RE | 11 | 1949 | 1 | 2012 | RE | 7 | 1947 | N | RFO | ST | N/A | IPP Non-CHP | 1 |  |  |  | Unoperable
5517 | IL | 891 | Havana | 2015 | 9 | 1 | 5 | 1 | Petroleum Liquids | 45.6 | [25 empty] | 0 | (ON) Once through No Cool Pond |  |  | Open | Fresh | Surface | Illinois River |  | RE | 9 | 1947 | 1 | 2012 | RE | 11 | 1949 | 1 | 2012 | RE | 7 | 1947 | N | RFO | ST | N/A | IPP Non-CHP | 1 |  |  |  | Unoperable
5517 | IL | 891 | Havana | 2015 | 10 | 1 | 5 | 1 | Petroleum Liquids | 45.6 | [25 empty] | 0 | (ON) Once through No Cool Pond |  |  | Open | Fresh | Surface | Illinois River |  | RE | 9 | 1947 | 1 | 2012 | RE | 11 | 1949 | 1 | 2012 | RE | 7 | 1947 | N | RFO | ST | N/A | IPP Non-CHP | 1 |  |  |  | Unoperable
5517 | IL | 891 | Havana | 2015 | 11 | 1 | 5 | 1 | Petroleum Liquids | 45.6 | [25 empty] | 0 | (ON) Once through No Cool Pond |  |  | Open | Fresh | Surface | Illinois River |  | RE | 9 | 1947 | 1 | 2012 | RE | 11 | 1949 | 1 | 2012 | RE | 7 | 1947 | N | RFO | ST | N/A | IPP Non-CHP | 1 |  |  |  | Unoperable
5517 | IL | 891 | Havana | 2015 | 12 | 1 | 5 | 1 | Petroleum Liquids | 45.6 | [25 empty] | 0 | (ON) Once through No Cool Pond |  |  | Open | Fresh | Surface | Illinois River |  | RE | 9 | 1947 | 1 | 2012 | RE | 11 | 1949 | 1 | 2012 | RE | 7 | 1947 | N | RFO | ST | N/A | IPP Non-CHP | 1 |  |  |  | Unoperable
5517 | IL | 891 | Havana | 2015 | 1 | 2 | 5 | 1 | Petroleum Liquids | 45.6 | [25 empty] | 0 | (ON) Once through No Cool Pond |  |  | Open | Fresh | Surface | Illinois River |  | RE | 7 | 1947 | 1 | 2012 | RE | 11 | 1949 | 1 | 2012 | RE | 7 | 1947 | N | RFO | ST | N/A | IPP Non-CHP | 1 |  |  |  | Unoperable
5517 | IL | 891 | Havana | 2015 | 2 | 2 | 5 | 1 | Petroleum Liquids | 45.6 | [25 empty] | 0 | (ON) Once through No Cool Pond |  |  | Open | Fresh | Surface | Illinois River |  | RE | 7 | 1947 | 1 | 2012 | RE | 11 | 1949 | 1 | 2012 | RE | 7 | 1947 | N | RFO | ST | N/A | IPP Non-CHP | 1 |  |  |  | Unoperable
5517 | IL | 891 | Havana | 2015 | 3 | 2 | 5 | 1 | Petroleum Liquids | 45.6 | [25 empty] | 0 | (ON) Once through No Cool Pond |  |  | Open | Fresh | Surface | Illinois River |  | RE | 7 | 1947 | 1 | 2012 | RE | 11 | 1949 | 1 | 2012 | RE | 7 | 1947 | N | RFO | ST | N/A | IPP Non-CHP | 1 |  |  |  | Unoperable
5517 | IL | 891 | Havana | 2015 | 4 | 2 | 5 | 1 | Petroleum Liquids | 45.6 | [25 empty] | 0 | (ON) Once through No Cool Pond |  |  | Open | Fresh | Surface | Illinois River |  | RE | 7 | 1947 | 1 | 2012 | RE | 11 | 1949 | 1 | 2012 | RE | 7 | 1947 | N | RFO | ST | N/A | IPP Non-CHP | 1 |  |  |  | Unoperable
5517 | IL | 891 | Havana | 2015 | 5 | 2 | 5 | 1 | Petroleum Liquids | 45.6 | [25 empty] | 0 | (ON) Once through No Cool Pond |  |  | Open | Fresh | Surface | Illinois River |  | RE | 7 | 1947 | 1 | 2012 | RE | 11 | 1949 | 1 | 2012 | RE | 7 | 1947 | N | RFO | ST | N/A | IPP Non-CHP | 1 |  |  |  | Unoperable
5517 | IL | 891 | Havana | 2015 | 6 | 2 | 5 | 1 | Petroleum Liquids | 45.6 | [25 empty] | 0 | (ON) Once through No Cool Pond |  |  | Open | Fresh | Surface | Illinois River |  | RE | 7 | 1947 | 1 | 2012 | RE | 11 | 1949 | 1 | 2012 | RE | 7 | 1947 | N | RFO | ST | N/A | IPP Non-CHP | 1 |  |  |  | Unoperable
5517 | IL | 891 | Havana | 2015 | 7 | 2 | 5 | 1 | Petroleum Liquids | 45.6 | [25 empty] | 0 | (ON) Once through No Cool Pond |  |  | Open | Fresh | Surface | Illinois River |  | RE | 7 | 1947 | 1 | 2012 | RE | 11 | 1949 | 1 | 2012 | RE | 7 | 1947 | N | RFO | ST | N/A | IPP Non-CHP | 1 |  |  |  | Unoperable
5517 | IL | 891 | Havana | 2015 | 8 | 2 | 5 | 1 | Petroleum Liquids | 45.6 | [25 empty] | 0 | (ON) Once through No Cool Pond |  |  | Open | Fresh | Surface | Illinois River |  | RE | 7 | 1947 | 1 | 2012 | RE | 11 | 1949 | 1 | 2012 | RE | 7 | 1947 | N | RFO | ST | N/A | IPP Non-CHP | 1 |  |  |  | Unoperable
5517 | IL | 891 | Havana | 2015 | 9 | 2 | 5 | 1 | Petroleum Liquids | 45.6 | [25 empty] | 0 | (ON) Once through No Cool Pond |  |  | Open | Fresh | Surface | Illinois River |  | RE | 7 | 1947 | 1 | 2012 | RE | 11 | 1949 | 1 | 2012 | RE | 7 | 1947 | N | RFO | ST | N/A | IPP Non-CHP | 1 |  |  |  | Unoperable
5517 | IL | 891 | Havana | 2015 | 10 | 2 | 5 | 1 | Petroleum Liquids | 45.6 | [25 empty] | 0 | (ON) Once through No Cool Pond |  |  | Open | Fresh | Surface | Illinois River |  | RE | 7 | 1947 | 1 | 2012 | RE | 11 | 1949 | 1 | 2012 | RE | 7 | 1947 | N | RFO | ST | N/A | IPP Non-CHP | 1 |  |  |  | Unoperable
5517 | IL | 891 | Havana | 2015 | 11 | 2 | 5 | 1 | Petroleum Liquids | 45.6 | [25 empty] | 0 | (ON) Once through No Cool Pond |  |  | Open | Fresh | Surface | Illinois River |  | RE | 7 | 1947 | 1 | 2012 | RE | 11 | 1949 | 1 | 2012 | RE | 7 | 1947 | N | RFO | ST | N/A | IPP Non-CHP | 1 |  |  |  | Unoperable
5517 | IL | 891 | Havana | 2015 | 12 | 2 | 5 | 1 | Petroleum Liquids | 45.6 | [25 empty] | 0 | (ON) Once through No Cool Pond |  |  | Open | Fresh | Surface | Illinois River |  | RE | 7 | 1947 | 1 | 2012 | RE | 11 | 1949 | 1 | 2012 | RE | 7 | 1947 | N | RFO | ST | N/A | IPP Non-CHP | 1 |  |  |  | Unoperable
5517 | IL | 891 | Havana | 2015 | 1 | 3 | 5 | 1 | Petroleum Liquids | 45.6 | [25 empty] | 0 | (ON) Once through No Cool Pond |  |  | Open | Fresh | Surface | Illinois River |  | RE | 11 | 1948 | 1 | 2012 | RE | 11 | 1949 | 1 | 2012 | RE | 7 | 1947 | N | RFO | ST | N/A | IPP Non-CHP | 1 |  |  |  | Unoperable
5517 | IL | 891 | Havana | 2015 | 2 | 3 | 5 | 1 | Petroleum Liquids | 45.6 | [25 empty] | 0 | (ON) Once through No Cool Pond |  |  | Open | Fresh | Surface | Illinois River |  | RE | 11 | 1948 | 1 | 2012 | RE | 11 | 1949 | 1 | 2012 | RE | 7 | 1947 | N | RFO | ST | N/A | IPP Non-CHP | 1 |  |  |  | Unoperable
5517 | IL | 891 | Havana | 2015 | 3 | 3 | 5 | 1 | Petroleum Liquids | 45.6 | [25 empty] | 0 | (ON) Once through No Cool Pond |  |  | Open | Fresh | Surface | Illinois River |  | RE | 11 | 1948 | 1 | 2012 | RE | 11 | 1949 | 1 | 2012 | RE | 7 | 1947 | N | RFO | ST | N/A | IPP Non-CHP | 1 |  |  |  | Unoperable
5517 | IL | 891 | Havana | 2015 | 4 | 3 | 5 | 1 | Petroleum Liquids | 45.6 | [25 empty] | 0 | (ON) Once through No Cool Pond |  |  | Open | Fresh | Surface | Illinois River |  | RE | 11 | 1948 | 1 | 2012 | RE | 11 | 1949 | 1 | 2012 | RE | 7 | 1947 | N | RFO | ST | N/A | IPP Non-CHP | 1 |  |  |  | Unoperable
5517 | IL | 891 | Havana | 2015 | 5 | 3 | 5 | 1 | Petroleum Liquids | 45.6 | [25 empty] | 0 | (ON) Once through No Cool Pond |  |  | Open | Fresh | Surface | Illinois River |  | RE | 11 | 1948 | 1 | 2012 | RE | 11 | 1949 | 1 | 2012 | RE | 7 | 1947 | N | RFO | ST | N/A | IPP Non-CHP | 1 |  |  |  | Unoperable
5517 | IL | 891 | Havana | 2015 | 6 | 3 | 5 | 1 | Petroleum Liquids | 45.6 | [25 empty] | 0 | (ON) Once through No Cool Pond |  |  | Open | Fresh | Surface | Illinois River |  | RE | 11 | 1948 | 1 | 2012 | RE | 11 | 1949 | 1 | 2012 | RE | 7 | 1947 | N | RFO | ST | N/A | IPP Non-CHP | 1 |  |  |  | Unoperable
5517 | IL | 891 | Havana | 2015 | 7 | 3 | 5 | 1 | Petroleum Liquids | 45.6 | [25 empty] | 0 | (ON) Once through No Cool Pond |  |  | Open | Fresh | Surface | Illinois River |  | RE | 11 | 1948 | 1 | 2012 | RE | 11 | 1949 | 1 | 2012 | RE | 7 | 1947 | N | RFO | ST | N/A | IPP Non-CHP | 1 |  |  |  | Unoperable
5517 | IL | 891 | Havana | 2015 | 8 | 3 | 5 | 1 | Petroleum Liquids | 45.6 | [25 empty] | 0 | (ON) Once through No Cool Pond |  |  | Open | Fresh | Surface | Illinois River |  | RE | 11 | 1948 | 1 | 2012 | RE | 11 | 1949 | 1 | 2012 | RE | 7 | 1947 | N | RFO | ST | N/A | IPP Non-CHP | 1 |  |  |  | Unoperable
5517 | IL | 891 | Havana | 2015 | 9 | 3 | 5 | 1 | Petroleum Liquids | 45.6 | [25 empty] | 0 | (ON) Once through No Cool Pond |  |  | Open | Fresh | Surface | Illinois River |  | RE | 11 | 1948 | 1 | 2012 | RE | 11 | 1949 | 1 | 2012 | RE | 7 | 1947 | N | RFO | ST | N/A | IPP Non-CHP | 1 |  |  |  | Unoperable
5517 | IL | 891 | Havana | 2015 | 10 | 3 | 5 | 1 | Petroleum Liquids | 45.6 | [25 empty] | 0 | (ON) Once through No Cool Pond |  |  | Open | Fresh | Surface | Illinois River |  | RE | 11 | 1948 | 1 | 2012 | RE | 11 | 1949 | 1 | 2012 | RE | 7 | 1947 | N | RFO | ST | N/A | IPP Non-CHP | 1 |  |  |  | Unoperable
5517 | IL | 891 | Havana | 2015 | 11 | 3 | 5 | 1 | Petroleum Liquids | 45.6 | [25 empty] | 0 | (ON) Once through No Cool Pond |  |  | Open | Fresh | Surface | Illinois River |  | RE | 11 | 1948 | 1 | 2012 | RE | 11 | 1949 | 1 | 2012 | RE | 7 | 1947 | N | RFO | ST | N/A | IPP Non-CHP | 1 |  |  |  | Unoperable
5517 | IL | 891 | Havana | 2015 | 12 | 3 | 5 | 1 | Petroleum Liquids | 45.6 | [25 empty] | 0 | (ON) Once through No Cool Pond |  |  | Open | Fresh | Surface | Illinois River |  | RE | 11 | 1948 | 1 | 2012 | RE | 11 | 1949 | 1 | 2012 | RE | 7 | 1947 | N | RFO | ST | N/A | IPP Non-CHP | 1 |  |  |  | Unoperable
5517 | IL | 891 | Havana | 2015 | 1 | 4 | 5 | 1 | Petroleum Liquids | 45.6 | [25 empty] | 0 | (ON) Once through No Cool Pond |  |  | Open | Fresh | Surface | Illinois River |  | RE | 3 | 1950 | 1 | 2012 | RE | 11 | 1949 | 1 | 2012 | RE | 7 | 1947 | N | RFO | ST | N/A | IPP Non-CHP | 1 |  |  |  | Unoperable
5517 | IL | 891 | Havana | 2015 | 2 | 4 | 5 | 1 | Petroleum Liquids | 45.6 | [25 empty] | 0 | (ON) Once through No Cool Pond |  |  | Open | Fresh | Surface | Illinois River |  | RE | 3 | 1950 | 1 | 2012 | RE | 11 | 1949 | 1 | 2012 | RE | 7 | 1947 | N | RFO | ST | N/A | IPP Non-CHP | 1 |  |  |  | Unoperable
5517 | IL | 891 | Havana | 2015 | 3 | 4 | 5 | 1 | Petroleum Liquids | 45.6 | [25 empty] | 0 | (ON) Once through No Cool Pond |  |  | Open | Fresh | Surface | Illinois River |  | RE | 3 | 1950 | 1 | 2012 | RE | 11 | 1949 | 1 | 2012 | RE | 7 | 1947 | N | RFO | ST | N/A | IPP Non-CHP | 1 |  |  |  | Unoperable
5517 | IL | 891 | Havana | 2015 | 4 | 4 | 5 | 1 | Petroleum Liquids | 45.6 | [25 empty] | 0 | (ON) Once through No Cool Pond |  |  | Open | Fresh | Surface | Illinois River |  | RE | 3 | 1950 | 1 | 2012 | RE | 11 | 1949 | 1 | 2012 | RE | 7 | 1947 | N | RFO | ST | N/A | IPP Non-CHP | 1 |  |  |  | Unoperable
5517 | IL | 891 | Havana | 2015 | 5 | 4 | 5 | 1 | Petroleum Liquids | 45.6 | [25 empty] | 0 | (ON) Once through No Cool Pond |  |  | Open | Fresh | Surface | Illinois River |  | RE | 3 | 1950 | 1 | 2012 | RE | 11 | 1949 | 1 | 2012 | RE | 7 | 1947 | N | RFO | ST | N/A | IPP Non-CHP | 1 |  |  |  | Unoperable
5517 | IL | 891 | Havana | 2015 | 6 | 4 | 5 | 1 | Petroleum Liquids | 45.6 | [25 empty] | 0 | (ON) Once through No Cool Pond |  |  | Open | Fresh | Surface | Illinois River |  | RE | 3 | 1950 | 1 | 2012 | RE | 11 | 1949 | 1 | 2012 | RE | 7 | 1947 | N | RFO | ST | N/A | IPP Non-CHP | 1 |  |  |  | Unoperable
5517 | IL | 891 | Havana | 2015 | 7 | 4 | 5 | 1 | Petroleum Liquids | 45.6 | [25 empty] | 0 | (ON) Once through No Cool Pond |  |  | Open | Fresh | Surface | Illinois River |  | RE | 3 | 1950 | 1 | 2012 | RE | 11 | 1949 | 1 | 2012 | RE | 7 | 1947 | N | RFO | ST | N/A | IPP Non-CHP | 1 |  |  |  | Unoperable
5517 | IL | 891 | Havana | 2015 | 8 | 4 | 5 | 1 | Petroleum Liquids | 45.6 | [25 empty] | 0 | (ON) Once through No Cool Pond |  |  | Open | Fresh | Surface | Illinois River |  | RE | 3 | 1950 | 1 | 2012 | RE | 11 | 1949 | 1 | 2012 | RE | 7 | 1947 | N | RFO | ST | N/A | IPP Non-CHP | 1 |  |  |  | Unoperable
5517 | IL | 891 | Havana | 2015 | 9 | 4 | 5 | 1 | Petroleum Liquids | 45.6 | [25 empty] | 0 | (ON) Once through No Cool Pond |  |  | Open | Fresh | Surface | Illinois River |  | RE | 3 | 1950 | 1 | 2012 | RE | 11 | 1949 | 1 | 2012 | RE | 7 | 1947 | N | RFO | ST | N/A | IPP Non-CHP | 1 |  |  |  | Unoperable
5517 | IL | 891 | Havana | 2015 | 10 | 4 | 5 | 1 | Petroleum Liquids | 45.6 | [25 empty] | 0 | (ON) Once through No Cool Pond |  |  | Open | Fresh | Surface | Illinois River |  | RE | 3 | 1950 | 1 | 2012 | RE | 11 | 1949 | 1 | 2012 | RE | 7 | 1947 | N | RFO | ST | N/A | IPP Non-CHP | 1 |  |  |  | Unoperable
5517 | IL | 891 | Havana | 2015 | 11 | 4 | 5 | 1 | Petroleum Liquids | 45.6 | [25 empty] | 0 | (ON) Once through No Cool Pond |  |  | Open | Fresh | Surface | Illinois River |  | RE | 3 | 1950 | 1 | 2012 | RE | 11 | 1949 | 1 | 2012 | RE | 7 | 1947 | N | RFO | ST | N/A | IPP Non-CHP | 1 |  |  |  | Unoperable
5517 | IL | 891 | Havana | 2015 | 12 | 4 | 5 | 1 | Petroleum Liquids | 45.6 | [25 empty] | 0 | (ON) Once through No Cool Pond |  |  | Open | Fresh | Surface | Illinois River |  | RE | 3 | 1950 | 1 | 2012 | RE | 11 | 1949 | 1 | 2012 | RE | 7 | 1947 | N | RFO | ST | N/A | IPP Non-CHP | 1 |  |  |  | Unoperable
5517 | IL | 891 | Havana | 2015 | 1 | 5 | 5 | 1 | Petroleum Liquids | 45.6 | [25 empty] | 0 | (ON) Once through No Cool Pond |  |  | Open | Fresh | Surface | Illinois River |  | RE | 6 | 1950 | 1 | 2012 | RE | 11 | 1949 | 1 | 2012 | RE | 7 | 1947 | N | RFO | ST | N/A | IPP Non-CHP | 1 |  |  |  | Unoperable
5517 | IL | 891 | Havana | 2015 | 2 | 5 | 5 | 1 | Petroleum Liquids | 45.6 | [25 empty] | 0 | (ON) Once through No Cool Pond |  |  | Open | Fresh | Surface | Illinois River |  | RE | 6 | 1950 | 1 | 2012 | RE | 11 | 1949 | 1 | 2012 | RE | 7 | 1947 | N | RFO | ST | N/A | IPP Non-CHP | 1 |  |  |  | Unoperable
5517 | IL | 891 | Havana | 2015 | 3 | 5 | 5 | 1 | Petroleum Liquids | 45.6 | [25 empty] | 0 | (ON) Once through No Cool Pond |  |  | Open | Fresh | Surface | Illinois River |  | RE | 6 | 1950 | 1 | 2012 | RE | 11 | 1949 | 1 | 2012 | RE | 7 | 1947 | N | RFO | ST | N/A | IPP Non-CHP | 1 |  |  |  | Unoperable
5517 | IL | 891 | Havana | 2015 | 4 | 5 | 5 | 1 | Petroleum Liquids | 45.6 | [25 empty] | 0 | (ON) Once through No Cool Pond |  |  | Open | Fresh | Surface | Illinois River |  | RE | 6 | 1950 | 1 | 2012 | RE | 11 | 1949 | 1 | 2012 | RE | 7 | 1947 | N | RFO | ST | N/A | IPP Non-CHP | 1 |  |  |  | Unoperable
5517 | IL | 891 | Havana | 2015 | 5 | 5 | 5 | 1 | Petroleum Liquids | 45.6 | [25 empty] | 0 | (ON) Once through No Cool Pond |  |  | Open | Fresh | Surface | Illinois River |  | RE | 6 | 1950 | 1 | 2012 | RE | 11 | 1949 | 1 | 2012 | RE | 7 | 1947 | N | RFO | ST | N/A | IPP Non-CHP | 1 |  |  |  | Unoperable
5517 | IL | 891 | Havana | 2015 | 6 | 5 | 5 | 1 | Petroleum Liquids | 45.6 | [25 empty] | 0 | (ON) Once through No Cool Pond |  |  | Open | Fresh | Surface | Illinois River |  | RE | 6 | 1950 | 1 | 2012 | RE | 11 | 1949 | 1 | 2012 | RE | 7 | 1947 | N | RFO | ST | N/A | IPP Non-CHP | 1 |  |  |  | Unoperable
5517 | IL | 891 | Havana | 2015 | 7 | 5 | 5 | 1 | Petroleum Liquids | 45.6 | [25 empty] | 0 | (ON) Once through No Cool Pond |  |  | Open | Fresh | Surface | Illinois River |  | RE | 6 | 1950 | 1 | 2012 | RE | 11 | 1949 | 1 | 2012 | RE | 7 | 1947 | N | RFO | ST | N/A | IPP Non-CHP | 1 |  |  |  | Unoperable
5517 | IL | 891 | Havana | 2015 | 8 | 5 | 5 | 1 | Petroleum Liquids | 45.6 | [25 empty] | 0 | (ON) Once through No Cool Pond |  |  | Open | Fresh | Surface | Illinois River |  | RE | 6 | 1950 | 1 | 2012 | RE | 11 | 1949 | 1 | 2012 | RE | 7 | 1947 | N | RFO | ST | N/A | IPP Non-CHP | 1 |  |  |  | Unoperable
5517 | IL | 891 | Havana | 2015 | 9 | 5 | 5 | 1 | Petroleum Liquids | 45.6 | [25 empty] | 0 | (ON) Once through No Cool Pond |  |  | Open | Fresh | Surface | Illinois River |  | RE | 6 | 1950 | 1 | 2012 | RE | 11 | 1949 | 1 | 2012 | RE | 7 | 1947 | N | RFO | ST | N/A | IPP Non-CHP | 1 |  |  |  | Unoperable
5517 | IL | 891 | Havana | 2015 | 10 | 5 | 5 | 1 | Petroleum Liquids | 45.6 | [25 empty] | 0 | (ON) Once through No Cool Pond |  |  | Open | Fresh | Surface | Illinois River |  | RE | 6 | 1950 | 1 | 2012 | RE | 11 | 1949 | 1 | 2012 | RE | 7 | 1947 | N | RFO | ST | N/A | IPP Non-CHP | 1 |  |  |  | Unoperable
5517 | IL | 891 | Havana | 2015 | 11 | 5 | 5 | 1 | Petroleum Liquids | 45.6 | [25 empty] | 0 | (ON) Once through No Cool Pond |  |  | Open | Fresh | Surface | Illinois River |  | RE | 6 | 1950 | 1 | 2012 | RE | 11 | 1949 | 1 | 2012 | RE | 7 | 1947 | N | RFO | ST | N/A | IPP Non-CHP | 1 |  |  |  | Unoperable
5517 | IL | 891 | Havana | 2015 | 12 | 5 | 5 | 1 | Petroleum Liquids | 45.6 | [25 empty] | 0 | (ON) Once through No Cool Pond |  |  | Open | Fresh | Surface | Illinois River |  | RE | 6 | 1950 | 1 | 2012 | RE | 11 | 1949 | 1 | 2012 | RE | 7 | 1947 | N | RFO | ST | N/A | IPP Non-CHP | 1 |  |  |  | Unoperable
5517 | IL | 891 | Havana | 2015 | 1 | 1 | 6 | 1 | Petroleum Liquids | 45.6 | [25 empty] | 0 | (ON) Once through No Cool Pond |  |  | Open | Fresh | Surface | Illinois River |  | RE | 9 | 1947 | 1 | 2012 | RE | 3 | 1950 | 1 | 2012 | RE | 7 | 1947 | N | RFO | ST | N/A | IPP Non-CHP | 1 |  |  |  | Unoperable
5517 | IL | 891 | Havana | 2015 | 2 | 1 | 6 | 1 | Petroleum Liquids | 45.6 | [25 empty] | 0 | (ON) Once through No Cool Pond |  |  | Open | Fresh | Surface | Illinois River |  | RE | 9 | 1947 | 1 | 2012 | RE | 3 | 1950 | 1 | 2012 | RE | 7 | 1947 | N | RFO | ST | N/A | IPP Non-CHP | 1 |  |  |  | Unoperable
5517 | IL | 891 | Havana | 2015 | 3 | 1 | 6 | 1 | Petroleum Liquids | 45.6 | [25 empty] | 0 | (ON) Once through No Cool Pond |  |  | Open | Fresh | Surface | Illinois River |  | RE | 9 | 1947 | 1 | 2012 | RE | 3 | 1950 | 1 | 2012 | RE | 7 | 1947 | N | RFO | ST | N/A | IPP Non-CHP | 1 |  |  |  | Unoperable
5517 | IL | 891 | Havana | 2015 | 4 | 1 | 6 | 1 | Petroleum Liquids | 45.6 | [25 empty] | 0 | (ON) Once through No Cool Pond |  |  | Open | Fresh | Surface | Illinois River |  | RE | 9 | 1947 | 1 | 2012 | RE | 3 | 1950 | 1 | 2012 | RE | 7 | 1947 | N | RFO | ST | N/A | IPP Non-CHP | 1 |  |  |  | Unoperable
5517 | IL | 891 | Havana | 2015 | 5 | 1 | 6 | 1 | Petroleum Liquids | 45.6 | [25 empty] | 0 | (ON) Once through No Cool Pond |  |  | Open | Fresh | Surface | Illinois River |  | RE | 9 | 1947 | 1 | 2012 | RE | 3 | 1950 | 1 | 2012 | RE | 7 | 1947 | N | RFO | ST | N/A | IPP Non-CHP | 1 |  |  |  | Unoperable
5517 | IL | 891 | Havana | 2015 | 6 | 1 | 6 | 1 | Petroleum Liquids | 45.6 | [25 empty] | 0 | (ON) Once through No Cool Pond |  |  | Open | Fresh | Surface | Illinois River |  | RE | 9 | 1947 | 1 | 2012 | RE | 3 | 1950 | 1 | 2012 | RE | 7 | 1947 | N | RFO | ST | N/A | IPP Non-CHP | 1 |  |  |  | Unoperable
5517 | IL | 891 | Havana | 2015 | 7 | 1 | 6 | 1 | Petroleum Liquids | 45.6 | [25 empty] | 0 | (ON) Once through No Cool Pond |  |  | Open | Fresh | Surface | Illinois River |  | RE | 9 | 1947 | 1 | 2012 | RE | 3 | 1950 | 1 | 2012 | RE | 7 | 1947 | N | RFO | ST | N/A | IPP Non-CHP | 1 |  |  |  | Unoperable
5517 | IL | 891 | Havana | 2015 | 8 | 1 | 6 | 1 | Petroleum Liquids | 45.6 | [25 empty] | 0 | (ON) Once through No Cool Pond |  |  | Open | Fresh | Surface | Illinois River |  | RE | 9 | 1947 | 1 | 2012 | RE | 3 | 1950 | 1 | 2012 | RE | 7 | 1947 | N | RFO | ST | N/A | IPP Non-CHP | 1 |  |  |  | Unoperable
5517 | IL | 891 | Havana | 2015 | 9 | 1 | 6 | 1 | Petroleum Liquids | 45.6 | [25 empty] | 0 | (ON) Once through No Cool Pond |  |  | Open | Fresh | Surface | Illinois River |  | RE | 9 | 1947 | 1 | 2012 | RE | 3 | 1950 | 1 | 2012 | RE | 7 | 1947 | N | RFO | ST | N/A | IPP Non-CHP | 1 |  |  |  | Unoperable
5517 | IL | 891 | Havana | 2015 | 10 | 1 | 6 | 1 | Petroleum Liquids | 45.6 | [25 empty] | 0 | (ON) Once through No Cool Pond |  |  | Open | Fresh | Surface | Illinois River |  | RE | 9 | 1947 | 1 | 2012 | RE | 3 | 1950 | 1 | 2012 | RE | 7 | 1947 | N | RFO | ST | N/A | IPP Non-CHP | 1 |  |  |  | Unoperable
5517 | IL | 891 | Havana | 2015 | 11 | 1 | 6 | 1 | Petroleum Liquids | 45.6 | [25 empty] | 0 | (ON) Once through No Cool Pond |  |  | Open | Fresh | Surface | Illinois River |  | RE | 9 | 1947 | 1 | 2012 | RE | 3 | 1950 | 1 | 2012 | RE | 7 | 1947 | N | RFO | ST | N/A | IPP Non-CHP | 1 |  |  |  | Unoperable
5517 | IL | 891 | Havana | 2015 | 12 | 1 | 6 | 1 | Petroleum Liquids | 45.6 | [25 empty] | 0 | (ON) Once through No Cool Pond |  |  | Open | Fresh | Surface | Illinois River |  | RE | 9 | 1947 | 1 | 2012 | RE | 3 | 1950 | 1 | 2012 | RE | 7 | 1947 | N | RFO | ST | N/A | IPP Non-CHP | 1 |  |  |  | Unoperable
5517 | IL | 891 | Havana | 2015 | 1 | 2 | 6 | 1 | Petroleum Liquids | 45.6 | [25 empty] | 0 | (ON) Once through No Cool Pond |  |  | Open | Fresh | Surface | Illinois River |  | RE | 7 | 1947 | 1 | 2012 | RE | 3 | 1950 | 1 | 2012 | RE | 7 | 1947 | N | RFO | ST | N/A | IPP Non-CHP | 1 |  |  |  | Unoperable
5517 | IL | 891 | Havana | 2015 | 2 | 2 | 6 | 1 | Petroleum Liquids | 45.6 | [25 empty] | 0 | (ON) Once through No Cool Pond |  |  | Open | Fresh | Surface | Illinois River |  | RE | 7 | 1947 | 1 | 2012 | RE | 3 | 1950 | 1 | 2012 | RE | 7 | 1947 | N | RFO | ST | N/A | IPP Non-CHP | 1 |  |  |  | Unoperable
5517 | IL | 891 | Havana | 2015 | 3 | 2 | 6 | 1 | Petroleum Liquids | 45.6 | [25 empty] | 0 | (ON) Once through No Cool Pond |  |  | Open | Fresh | Surface | Illinois River |  | RE | 7 | 1947 | 1 | 2012 | RE | 3 | 1950 | 1 | 2012 | RE | 7 | 1947 | N | RFO | ST | N/A | IPP Non-CHP | 1 |  |  |  | Unoperable
5517 | IL | 891 | Havana | 2015 | 4 | 2 | 6 | 1 | Petroleum Liquids | 45.6 | [25 empty] | 0 | (ON) Once through No Cool Pond |  |  | Open | Fresh | Surface | Illinois River |  | RE | 7 | 1947 | 1 | 2012 | RE | 3 | 1950 | 1 | 2012 | RE | 7 | 1947 | N | RFO | ST | N/A | IPP Non-CHP | 1 |  |  |  | Unoperable
5517 | IL | 891 | Havana | 2015 | 5 | 2 | 6 | 1 | Petroleum Liquids | 45.6 | [25 empty] | 0 | (ON) Once through No Cool Pond |  |  | Open | Fresh | Surface | Illinois River |  | RE | 7 | 1947 | 1 | 2012 | RE | 3 | 1950 | 1 | 2012 | RE | 7 | 1947 | N | RFO | ST | N/A | IPP Non-CHP | 1 |  |  |  | Unoperable
5517 | IL | 891 | Havana | 2015 | 6 | 2 | 6 | 1 | Petroleum Liquids | 45.6 | [25 empty] | 0 | (ON) Once through No Cool Pond |  |  | Open | Fresh | Surface | Illinois River |  | RE | 7 | 1947 | 1 | 2012 | RE | 3 | 1950 | 1 | 2012 | RE | 7 | 1947 | N | RFO | ST | N/A | IPP Non-CHP | 1 |  |  |  | Unoperable
5517 | IL | 891 | Havana | 2015 | 7 | 2 | 6 | 1 | Petroleum Liquids | 45.6 | [25 empty] | 0 | (ON) Once through No Cool Pond |  |  | Open | Fresh | Surface | Illinois River |  | RE | 7 | 1947 | 1 | 2012 | RE | 3 | 1950 | 1 | 2012 | RE | 7 | 1947 | N | RFO | ST | N/A | IPP Non-CHP | 1 |  |  |  | Unoperable
5517 | IL | 891 | Havana | 2015 | 8 | 2 | 6 | 1 | Petroleum Liquids | 45.6 | [25 empty] | 0 | (ON) Once through No Cool Pond |  |  | Open | Fresh | Surface | Illinois River |  | RE | 7 | 1947 | 1 | 2012 | RE | 3 | 1950 | 1 | 2012 | RE | 7 | 1947 | N | RFO | ST | N/A | IPP Non-CHP | 1 |  |  |  | Unoperable
5517 | IL | 891 | Havana | 2015 | 9 | 2 | 6 | 1 | Petroleum Liquids | 45.6 | [25 empty] | 0 | (ON) Once through No Cool Pond |  |  | Open | Fresh | Surface | Illinois River |  | RE | 7 | 1947 | 1 | 2012 | RE | 3 | 1950 | 1 | 2012 | RE | 7 | 1947 | N | RFO | ST | N/A | IPP Non-CHP | 1 |  |  |  | Unoperable
5517 | IL | 891 | Havana | 2015 | 10 | 2 | 6 | 1 | Petroleum Liquids | 45.6 | [25 empty] | 0 | (ON) Once through No Cool Pond |  |  | Open | Fresh | Surface | Illinois River |  | RE | 7 | 1947 | 1 | 2012 | RE | 3 | 1950 | 1 | 2012 | RE | 7 | 1947 | N | RFO | ST | N/A | IPP Non-CHP | 1 |  |  |  | Unoperable
5517 | IL | 891 | Havana | 2015 | 11 | 2 | 6 | 1 | Petroleum Liquids | 45.6 | [25 empty] | 0 | (ON) Once through No Cool Pond |  |  | Open | Fresh | Surface | Illinois River |  | RE | 7 | 1947 | 1 | 2012 | RE | 3 | 1950 | 1 | 2012 | RE | 7 | 1947 | N | RFO | ST | N/A | IPP Non-CHP | 1 |  |  |  | Unoperable
5517 | IL | 891 | Havana | 2015 | 12 | 2 | 6 | 1 | Petroleum Liquids | 45.6 | [25 empty] | 0 | (ON) Once through No Cool Pond |  |  | Open | Fresh | Surface | Illinois River |  | RE | 7 | 1947 | 1 | 2012 | RE | 3 | 1950 | 1 | 2012 | RE | 7 | 1947 | N | RFO | ST | N/A | IPP Non-CHP | 1 |  |  |  | Unoperable
5517 | IL | 891 | Havana | 2015 | 1 | 3 | 6 | 1 | Petroleum Liquids | 45.6 | [25 empty] | 0 | (ON) Once through No Cool Pond |  |  | Open | Fresh | Surface | Illinois River |  | RE | 11 | 1948 | 1 | 2012 | RE | 3 | 1950 | 1 | 2012 | RE | 7 | 1947 | N | RFO | ST | N/A | IPP Non-CHP | 1 |  |  |  | Unoperable
5517 | IL | 891 | Havana | 2015 | 2 | 3 | 6 | 1 | Petroleum Liquids | 45.6 | [25 empty] | 0 | (ON) Once through No Cool Pond |  |  | Open | Fresh | Surface | Illinois River |  | RE | 11 | 1948 | 1 | 2012 | RE | 3 | 1950 | 1 | 2012 | RE | 7 | 1947 | N | RFO | ST | N/A | IPP Non-CHP | 1 |  |  |  | Unoperable
5517 | IL | 891 | Havana | 2015 | 3 | 3 | 6 | 1 | Petroleum Liquids | 45.6 | [25 empty] | 0 | (ON) Once through No Cool Pond |  |  | Open | Fresh | Surface | Illinois River |  | RE | 11 | 1948 | 1 | 2012 | RE | 3 | 1950 | 1 | 2012 | RE | 7 | 1947 | N | RFO | ST | N/A | IPP Non-CHP | 1 |  |  |  | Unoperable
5517 | IL | 891 | Havana | 2015 | 4 | 3 | 6 | 1 | Petroleum Liquids | 45.6 | [25 empty] | 0 | (ON) Once through No Cool Pond |  |  | Open | Fresh | Surface | Illinois River |  | RE | 11 | 1948 | 1 | 2012 | RE | 3 | 1950 | 1 | 2012 | RE | 7 | 1947 | N | RFO | ST | N/A | IPP Non-CHP | 1 |  |  |  | Unoperable
5517 | IL | 891 | Havana | 2015 | 5 | 3 | 6 | 1 | Petroleum Liquids | 45.6 | [25 empty] | 0 | (ON) Once through No Cool Pond |  |  | Open | Fresh | Surface | Illinois River |  | RE | 11 | 1948 | 1 | 2012 | RE | 3 | 1950 | 1 | 2012 | RE | 7 | 1947 | N | RFO | ST | N/A | IPP Non-CHP | 1 |  |  |  | Unoperable
5517 | IL | 891 | Havana | 2015 | 6 | 3 | 6 | 1 | Petroleum Liquids | 45.6 | [25 empty] | 0 | (ON) Once through No Cool Pond |  |  | Open | Fresh | Surface | Illinois River |  | RE | 11 | 1948 | 1 | 2012 | RE | 3 | 1950 | 1 | 2012 | RE | 7 | 1947 | N | RFO | ST | N/A | IPP Non-CHP | 1 |  |  |  | Unoperable
5517 | IL | 891 | Havana | 2015 | 7 | 3 | 6 | 1 | Petroleum Liquids | 45.6 | [25 empty] | 0 | (ON) Once through No Cool Pond |  |  | Open | Fresh | Surface | Illinois River |  | RE | 11 | 1948 | 1 | 2012 | RE | 3 | 1950 | 1 | 2012 | RE | 7 | 1947 | N | RFO | ST | N/A | IPP Non-CHP | 1 |  |  |  | Unoperable
5517 | IL | 891 | Havana | 2015 | 8 | 3 | 6 | 1 | Petroleum Liquids | 45.6 | [25 empty] | 0 | (ON) Once through No Cool Pond |  |  | Open | Fresh | Surface | Illinois River |  | RE | 11 | 1948 | 1 | 2012 | RE | 3 | 1950 | 1 | 2012 | RE | 7 | 1947 | N | RFO | ST | N/A | IPP Non-CHP | 1 |  |  |  | Unoperable
5517 | IL | 891 | Havana | 2015 | 9 | 3 | 6 | 1 | Petroleum Liquids | 45.6 | [25 empty] | 0 | (ON) Once through No Cool Pond |  |  | Open | Fresh | Surface | Illinois River |  | RE | 11 | 1948 | 1 | 2012 | RE | 3 | 1950 | 1 | 2012 | RE | 7 | 1947 | N | RFO | ST | N/A | IPP Non-CHP | 1 |  |  |  | Unoperable
5517 | IL | 891 | Havana | 2015 | 10 | 3 | 6 | 1 | Petroleum Liquids | 45.6 | [25 empty] | 0 | (ON) Once through No Cool Pond |  |  | Open | Fresh | Surface | Illinois River |  | RE | 11 | 1948 | 1 | 2012 | RE | 3 | 1950 | 1 | 2012 | RE | 7 | 1947 | N | RFO | ST | N/A | IPP Non-CHP | 1 |  |  |  | Unoperable
5517 | IL | 891 | Havana | 2015 | 11 | 3 | 6 | 1 | Petroleum Liquids | 45.6 | [25 empty] | 0 | (ON) Once through No Cool Pond |  |  | Open | Fresh | Surface | Illinois River |  | RE | 11 | 1948 | 1 | 2012 | RE | 3 | 1950 | 1 | 2012 | RE | 7 | 1947 | N | RFO | ST | N/A | IPP Non-CHP | 1 |  |  |  | Unoperable
5517 | IL | 891 | Havana | 2015 | 12 | 3 | 6 | 1 | Petroleum Liquids | 45.6 | [25 empty] | 0 | (ON) Once through No Cool Pond |  |  | Open | Fresh | Surface | Illinois River |  | RE | 11 | 1948 | 1 | 2012 | RE | 3 | 1950 | 1 | 2012 | RE | 7 | 1947 | N | RFO | ST | N/A | IPP Non-CHP | 1 |  |  |  | Unoperable
5517 | IL | 891 | Havana | 2015 | 1 | 4 | 6 | 1 | Petroleum Liquids | 45.6 | [25 empty] | 0 | (ON) Once through No Cool Pond |  |  | Open | Fresh | Surface | Illinois River |  | RE | 3 | 1950 | 1 | 2012 | RE | 3 | 1950 | 1 | 2012 | RE | 7 | 1947 | N | RFO | ST | N/A | IPP Non-CHP | 1 |  |  |  | Unoperable
5517 | IL | 891 | Havana | 2015 | 2 | 4 | 6 | 1 | Petroleum Liquids | 45.6 | [25 empty] | 0 | (ON) Once through No Cool Pond |  |  | Open | Fresh | Surface | Illinois River |  | RE | 3 | 1950 | 1 | 2012 | RE | 3 | 1950 | 1 | 2012 | RE | 7 | 1947 | N | RFO | ST | N/A | IPP Non-CHP | 1 |  |  |  | Unoperable
5517 | IL | 891 | Havana | 2015 | 3 | 4 | 6 | 1 | Petroleum Liquids | 45.6 | [25 empty] | 0 | (ON) Once through No Cool Pond |  |  | Open | Fresh | Surface | Illinois River |  | RE | 3 | 1950 | 1 | 2012 | RE | 3 | 1950 | 1 | 2012 | RE | 7 | 1947 | N | RFO | ST | N/A | IPP Non-CHP | 1 |  |  |  | Unoperable
5517 | IL | 891 | Havana | 2015 | 4 | 4 | 6 | 1 | Petroleum Liquids | 45.6 | [25 empty] | 0 | (ON) Once through No Cool Pond |  |  | Open | Fresh | Surface | Illinois River |  | RE | 3 | 1950 | 1 | 2012 | RE | 3 | 1950 | 1 | 2012 | RE | 7 | 1947 | N | RFO | ST | N/A | IPP Non-CHP | 1 |  |  |  | Unoperable
5517 | IL | 891 | Havana | 2015 | 5 | 4 | 6 | 1 | Petroleum Liquids | 45.6 | [25 empty] | 0 | (ON) Once through No Cool Pond |  |  | Open | Fresh | Surface | Illinois River |  | RE | 3 | 1950 | 1 | 2012 | RE | 3 | 1950 | 1 | 2012 | RE | 7 | 1947 | N | RFO | ST | N/A | IPP Non-CHP | 1 |  |  |  | Unoperable
5517 | IL | 891 | Havana | 2015 | 6 | 4 | 6 | 1 | Petroleum Liquids | 45.6 | [25 empty] | 0 | (ON) Once through No Cool Pond |  |  | Open | Fresh | Surface | Illinois River |  | RE | 3 | 1950 | 1 | 2012 | RE | 3 | 1950 | 1 | 2012 | RE | 7 | 1947 | N | RFO | ST | N/A | IPP Non-CHP | 1 |  |  |  | Unoperable
5517 | IL | 891 | Havana | 2015 | 7 | 4 | 6 | 1 | Petroleum Liquids | 45.6 | [25 empty] | 0 | (ON) Once through No Cool Pond |  |  | Open | Fresh | Surface | Illinois River |  | RE | 3 | 1950 | 1 | 2012 | RE | 3 | 1950 | 1 | 2012 | RE | 7 | 1947 | N | RFO | ST | N/A | IPP Non-CHP | 1 |  |  |  | Unoperable
5517 | IL | 891 | Havana | 2015 | 8 | 4 | 6 | 1 | Petroleum Liquids | 45.6 | [25 empty] | 0 | (ON) Once through No Cool Pond |  |  | Open | Fresh | Surface | Illinois River |  | RE | 3 | 1950 | 1 | 2012 | RE | 3 | 1950 | 1 | 2012 | RE | 7 | 1947 | N | RFO | ST | N/A | IPP Non-CHP | 1 |  |  |  | Unoperable
5517 | IL | 891 | Havana | 2015 | 9 | 4 | 6 | 1 | Petroleum Liquids | 45.6 | [25 empty] | 0 | (ON) Once through No Cool Pond |  |  | Open | Fresh | Surface | Illinois River |  | RE | 3 | 1950 | 1 | 2012 | RE | 3 | 1950 | 1 | 2012 | RE | 7 | 1947 | N | RFO | ST | N/A | IPP Non-CHP | 1 |  |  |  | Unoperable
5517 | IL | 891 | Havana | 2015 | 10 | 4 | 6 | 1 | Petroleum Liquids | 45.6 | [25 empty] | 0 | (ON) Once through No Cool Pond |  |  | Open | Fresh | Surface | Illinois River |  | RE | 3 | 1950 | 1 | 2012 | RE | 3 | 1950 | 1 | 2012 | RE | 7 | 1947 | N | RFO | ST | N/A | IPP Non-CHP | 1 |  |  |  | Unoperable
5517 | IL | 891 | Havana | 2015 | 11 | 4 | 6 | 1 | Petroleum Liquids | 45.6 | [25 empty] | 0 | (ON) Once through No Cool Pond |  |  | Open | Fresh | Surface | Illinois River |  | RE | 3 | 1950 | 1 | 2012 | RE | 3 | 1950 | 1 | 2012 | RE | 7 | 1947 | N | RFO | ST | N/A | IPP Non-CHP | 1 |  |  |  | Unoperable
5517 | IL | 891 | Havana | 2015 | 12 | 4 | 6 | 1 | Petroleum Liquids | 45.6 | [25 empty] | 0 | (ON) Once through No Cool Pond |  |  | Open | Fresh | Surface | Illinois River |  | RE | 3 | 1950 | 1 | 2012 | RE | 3 | 1950 | 1 | 2012 | RE | 7 | 1947 | N | RFO | ST | N/A | IPP Non-CHP | 1 |  |  |  | Unoperable
5517 | IL | 891 | Havana | 2015 | 1 | 5 | 6 | 1 | Petroleum Liquids | 45.6 | [25 empty] | 0 | (ON) Once through No Cool Pond |  |  | Open | Fresh | Surface | Illinois River |  | RE | 6 | 1950 | 1 | 2012 | RE | 3 | 1950 | 1 | 2012 | RE | 7 | 1947 | N | RFO | ST | N/A | IPP Non-CHP | 1 |  |  |  | Unoperable
5517 | IL | 891 | Havana | 2015 | 2 | 5 | 6 | 1 | Petroleum Liquids | 45.6 | [25 empty] | 0 | (ON) Once through No Cool Pond |  |  | Open | Fresh | Surface | Illinois River |  | RE | 6 | 1950 | 1 | 2012 | RE | 3 | 1950 | 1 | 2012 | RE | 7 | 1947 | N | RFO | ST | N/A | IPP Non-CHP | 1 |  |  |  | Unoperable
5517 | IL | 891 | Havana | 2015 | 3 | 5 | 6 | 1 | Petroleum Liquids | 45.6 | [25 empty] | 0 | (ON) Once through No Cool Pond |  |  | Open | Fresh | Surface | Illinois River |  | RE | 6 | 1950 | 1 | 2012 | RE | 3 | 1950 | 1 | 2012 | RE | 7 | 1947 | N | RFO | ST | N/A | IPP Non-CHP | 1 |  |  |  | Unoperable
5517 | IL | 891 | Havana | 2015 | 4 | 5 | 6 | 1 | Petroleum Liquids | 45.6 | [25 empty] | 0 | (ON) Once through No Cool Pond |  |  | Open | Fresh | Surface | Illinois River |  | RE | 6 | 1950 | 1 | 2012 | RE | 3 | 1950 | 1 | 2012 | RE | 7 | 1947 | N | RFO | ST | N/A | IPP Non-CHP | 1 |  |  |  | Unoperable
5517 | IL | 891 | Havana | 2015 | 5 | 5 | 6 | 1 | Petroleum Liquids | 45.6 | [25 empty] | 0 | (ON) Once through No Cool Pond |  |  | Open | Fresh | Surface | Illinois River |  | RE | 6 | 1950 | 1 | 2012 | RE | 3 | 1950 | 1 | 2012 | RE | 7 | 1947 | N | RFO | ST | N/A | IPP Non-CHP | 1 |  |  |  | Unoperable
5517 | IL | 891 | Havana | 2015 | 6 | 5 | 6 | 1 | Petroleum Liquids | 45.6 | [25 empty] | 0 | (ON) Once through No Cool Pond |  |  | Open | Fresh | Surface | Illinois River |  | RE | 6 | 1950 | 1 | 2012 | RE | 3 | 1950 | 1 | 2012 | RE | 7 | 1947 | N | RFO | ST | N/A | IPP Non-CHP | 1 |  |  |  | Unoperable
5517 | IL | 891 | Havana | 2015 | 7 | 5 | 6 | 1 | Petroleum Liquids | 45.6 | [25 empty] | 0 | (ON) Once through No Cool Pond |  |  | Open | Fresh | Surface | Illinois River |  | RE | 6 | 1950 | 1 | 2012 | RE | 3 | 1950 | 1 | 2012 | RE | 7 | 1947 | N | RFO | ST | N/A | IPP Non-CHP | 1 |  |  |  | Unoperable
5517 | IL | 891 | Havana | 2015 | 8 | 5 | 6 | 1 | Petroleum Liquids | 45.6 | [25 empty] | 0 | (ON) Once through No Cool Pond |  |  | Open | Fresh | Surface | Illinois River |  | RE | 6 | 1950 | 1 | 2012 | RE | 3 | 1950 | 1 | 2012 | RE | 7 | 1947 | N | RFO | ST | N/A | IPP Non-CHP | 1 |  |  |  | Unoperable
5517 | IL | 891 | Havana | 2015 | 9 | 5 | 6 | 1 | Petroleum Liquids | 45.6 | [25 empty] | 0 | (ON) Once through No Cool Pond |  |  | Open | Fresh | Surface | Illinois River |  | RE | 6 | 1950 | 1 | 2012 | RE | 3 | 1950 | 1 | 2012 | RE | 7 | 1947 | N | RFO | ST | N/A | IPP Non-CHP | 1 |  |  |  | Unoperable
5517 | IL | 891 | Havana | 2015 | 10 | 5 | 6 | 1 | Petroleum Liquids | 45.6 | [25 empty] | 0 | (ON) Once through No Cool Pond |  |  | Open | Fresh | Surface | Illinois River |  | RE | 6 | 1950 | 1 | 2012 | RE | 3 | 1950 | 1 | 2012 | RE | 7 | 1947 | N | RFO | ST | N/A | IPP Non-CHP | 1 |  |  |  | Unoperable
5517 | IL | 891 | Havana | 2015 | 11 | 5 | 6 | 1 | Petroleum Liquids | 45.6 | [25 empty] | 0 | (ON) Once through No Cool Pond |  |  | Open | Fresh | Surface | Illinois River |  | RE | 6 | 1950 | 1 | 2012 | RE | 3 | 1950 | 1 | 2012 | RE | 7 | 1947 | N | RFO | ST | N/A | IPP Non-CHP | 1 |  |  |  | Unoperable
5517 | IL | 891 | Havana | 2015 | 12 | 5 | 6 | 1 | Petroleum Liquids | 45.6 | [25 empty] | 0 | (ON) Once through No Cool Pond |  |  | Open | Fresh | Surface | Illinois River |  | RE | 6 | 1950 | 1 | 2012 | RE | 3 | 1950 | 1 | 2012 | RE | 7 | 1947 | N | RFO | ST | N/A | IPP Non-CHP | 1 |  |  |  | Unoperable
5517 | IL | 891 | Havana | 2015 | 1 | 1 | 7 | 1 | Petroleum Liquids | 45.6 | [25 empty] | 0 | (ON) Once through No Cool Pond |  |  | Open | Fresh | Surface | Illinois River |  | RE | 9 | 1947 | 1 | 2012 | RE | 6 | 1950 | 1 | 2012 | RE | 7 | 1947 | N | RFO | ST | N/A | IPP Non-CHP | 1 |  |  |  | Unoperable
5517 | IL | 891 | Havana | 2015 | 2 | 1 | 7 | 1 | Petroleum Liquids | 45.6 | [25 empty] | 0 | (ON) Once through No Cool Pond |  |  | Open | Fresh | Surface | Illinois River |  | RE | 9 | 1947 | 1 | 2012 | RE | 6 | 1950 | 1 | 2012 | RE | 7 | 1947 | N | RFO | ST | N/A | IPP Non-CHP | 1 |  |  |  | Unoperable
5517 | IL | 891 | Havana | 2015 | 3 | 1 | 7 | 1 | Petroleum Liquids | 45.6 | [25 empty] | 0 | (ON) Once through No Cool Pond |  |  | Open | Fresh | Surface | Illinois River |  | RE | 9 | 1947 | 1 | 2012 | RE | 6 | 1950 | 1 | 2012 | RE | 7 | 1947 | N | RFO | ST | N/A | IPP Non-CHP | 1 |  |  |  | Unoperable
5517 | IL | 891 | Havana | 2015 | 4 | 1 | 7 | 1 | Petroleum Liquids | 45.6 | [25 empty] | 0 | (ON) Once through No Cool Pond |  |  | Open | Fresh | Surface | Illinois River |  | RE | 9 | 1947 | 1 | 2012 | RE | 6 | 1950 | 1 | 2012 | RE | 7 | 1947 | N | RFO | ST | N/A | IPP Non-CHP | 1 |  |  |  | Unoperable
5517 | IL | 891 | Havana | 2015 | 5 | 1 | 7 | 1 | Petroleum Liquids | 45.6 | [25 empty] | 0 | (ON) Once through No Cool Pond |  |  | Open | Fresh | Surface | Illinois River |  | RE | 9 | 1947 | 1 | 2012 | RE | 6 | 1950 | 1 | 2012 | RE | 7 | 1947 | N | RFO | ST | N/A | IPP Non-CHP | 1 |  |  |  | Unoperable
5517 | IL | 891 | Havana | 2015 | 6 | 1 | 7 | 1 | Petroleum Liquids | 45.6 | [25 empty] | 0 | (ON) Once through No Cool Pond |  |  | Open | Fresh | Surface | Illinois River |  | RE | 9 | 1947 | 1 | 2012 | RE | 6 | 1950 | 1 | 2012 | RE | 7 | 1947 | N | RFO | ST | N/A | IPP Non-CHP | 1 |  |  |  | Unoperable
5517 | IL | 891 | Havana | 2015 | 7 | 1 | 7 | 1 | Petroleum Liquids | 45.6 | [25 empty] | 0 | (ON) Once through No Cool Pond |  |  | Open | Fresh | Surface | Illinois River |  | RE | 9 | 1947 | 1 | 2012 | RE | 6 | 1950 | 1 | 2012 | RE | 7 | 1947 | N | RFO | ST | N/A | IPP Non-CHP | 1 |  |  |  | Unoperable
5517 | IL | 891 | Havana | 2015 | 8 | 1 | 7 | 1 | Petroleum Liquids | 45.6 | [25 empty] | 0 | (ON) Once through No Cool Pond |  |  | Open | Fresh | Surface | Illinois River |  | RE | 9 | 1947 | 1 | 2012 | RE | 6 | 1950 | 1 | 2012 | RE | 7 | 1947 | N | RFO | ST | N/A | IPP Non-CHP | 1 |  |  |  | Unoperable
5517 | IL | 891 | Havana | 2015 | 9 | 1 | 7 | 1 | Petroleum Liquids | 45.6 | [25 empty] | 0 | (ON) Once through No Cool Pond |  |  | Open | Fresh | Surface | Illinois River |  | RE | 9 | 1947 | 1 | 2012 | RE | 6 | 1950 | 1 | 2012 | RE | 7 | 1947 | N | RFO | ST | N/A | IPP Non-CHP | 1 |  |  |  | Unoperable
5517 | IL | 891 | Havana | 2015 | 10 | 1 | 7 | 1 | Petroleum Liquids | 45.6 | [25 empty] | 0 | (ON) Once through No Cool Pond |  |  | Open | Fresh | Surface | Illinois River |  | RE | 9 | 1947 | 1 | 2012 | RE | 6 | 1950 | 1 | 2012 | RE | 7 | 1947 | N | RFO | ST | N/A | IPP Non-CHP | 1 |  |  |  | Unoperable
5517 | IL | 891 | Havana | 2015 | 11 | 1 | 7 | 1 | Petroleum Liquids | 45.6 | [25 empty] | 0 | (ON) Once through No Cool Pond |  |  | Open | Fresh | Surface | Illinois River |  | RE | 9 | 1947 | 1 | 2012 | RE | 6 | 1950 | 1 | 2012 | RE | 7 | 1947 | N | RFO | ST | N/A | IPP Non-CHP | 1 |  |  |  | Unoperable
5517 | IL | 891 | Havana | 2015 | 12 | 1 | 7 | 1 | Petroleum Liquids | 45.6 | [25 empty] | 0 | (ON) Once through No Cool Pond |  |  | Open | Fresh | Surface | Illinois River |  | RE | 9 | 1947 | 1 | 2012 | RE | 6 | 1950 | 1 | 2012 | RE | 7 | 1947 | N | RFO | ST | N/A | IPP Non-CHP | 1 |  |  |  | Unoperable
5517 | IL | 891 | Havana | 2015 | 1 | 2 | 7 | 1 | Petroleum Liquids | 45.6 | [25 empty] | 0 | (ON) Once through No Cool Pond |  |  | Open | Fresh | Surface | Illinois River |  | RE | 7 | 1947 | 1 | 2012 | RE | 6 | 1950 | 1 | 2012 | RE | 7 | 1947 | N | RFO | ST | N/A | IPP Non-CHP | 1 |  |  |  | Unoperable
5517 | IL | 891 | Havana | 2015 | 2 | 2 | 7 | 1 | Petroleum Liquids | 45.6 | [25 empty] | 0 | (ON) Once through No Cool Pond |  |  | Open | Fresh | Surface | Illinois River |  | RE | 7 | 1947 | 1 | 2012 | RE | 6 | 1950 | 1 | 2012 | RE | 7 | 1947 | N | RFO | ST | N/A | IPP Non-CHP | 1 |  |  |  | Unoperable
5517 | IL | 891 | Havana | 2015 | 3 | 2 | 7 | 1 | Petroleum Liquids | 45.6 | [25 empty] | 0 | (ON) Once through No Cool Pond |  |  | Open | Fresh | Surface | Illinois River |  | RE | 7 | 1947 | 1 | 2012 | RE | 6 | 1950 | 1 | 2012 | RE | 7 | 1947 | N | RFO | ST | N/A | IPP Non-CHP | 1 |  |  |  | Unoperable
5517 | IL | 891 | Havana | 2015 | 4 | 2 | 7 | 1 | Petroleum Liquids | 45.6 | [25 empty] | 0 | (ON) Once through No Cool Pond |  |  | Open | Fresh | Surface | Illinois River |  | RE | 7 | 1947 | 1 | 2012 | RE | 6 | 1950 | 1 | 2012 | RE | 7 | 1947 | N | RFO | ST | N/A | IPP Non-CHP | 1 |  |  |  | Unoperable
5517 | IL | 891 | Havana | 2015 | 5 | 2 | 7 | 1 | Petroleum Liquids | 45.6 | [25 empty] | 0 | (ON) Once through No Cool Pond |  |  | Open | Fresh | Surface | Illinois River |  | RE | 7 | 1947 | 1 | 2012 | RE | 6 | 1950 | 1 | 2012 | RE | 7 | 1947 | N | RFO | ST | N/A | IPP Non-CHP | 1 |  |  |  | Unoperable
5517 | IL | 891 | Havana | 2015 | 6 | 2 | 7 | 1 | Petroleum Liquids | 45.6 | [25 empty] | 0 | (ON) Once through No Cool Pond |  |  | Open | Fresh | Surface | Illinois River |  | RE | 7 | 1947 | 1 | 2012 | RE | 6 | 1950 | 1 | 2012 | RE | 7 | 1947 | N | RFO | ST | N/A | IPP Non-CHP | 1 |  |  |  | Unoperable
5517 | IL | 891 | Havana | 2015 | 7 | 2 | 7 | 1 | Petroleum Liquids | 45.6 | [25 empty] | 0 | (ON) Once through No Cool Pond |  |  | Open | Fresh | Surface | Illinois River |  | RE | 7 | 1947 | 1 | 2012 | RE | 6 | 1950 | 1 | 2012 | RE | 7 | 1947 | N | RFO | ST | N/A | IPP Non-CHP | 1 |  |  |  | Unoperable
5517 | IL | 891 | Havana | 2015 | 8 | 2 | 7 | 1 | Petroleum Liquids | 45.6 | [25 empty] | 0 | (ON) Once through No Cool Pond |  |  | Open | Fresh | Surface | Illinois River |  | RE | 7 | 1947 | 1 | 2012 | RE | 6 | 1950 | 1 | 2012 | RE | 7 | 1947 | N | RFO | ST | N/A | IPP Non-CHP | 1 |  |  |  | Unoperable
5517 | IL | 891 | Havana | 2015 | 9 | 2 | 7 | 1 | Petroleum Liquids | 45.6 | [25 empty] | 0 | (ON) Once through No Cool Pond |  |  | Open | Fresh | Surface | Illinois River |  | RE | 7 | 1947 | 1 | 2012 | RE | 6 | 1950 | 1 | 2012 | RE | 7 | 1947 | N | RFO | ST | N/A | IPP Non-CHP | 1 |  |  |  | Unoperable
5517 | IL | 891 | Havana | 2015 | 10 | 2 | 7 | 1 | Petroleum Liquids | 45.6 | [25 empty] | 0 | (ON) Once through No Cool Pond |  |  | Open | Fresh | Surface | Illinois River |  | RE | 7 | 1947 | 1 | 2012 | RE | 6 | 1950 | 1 | 2012 | RE | 7 | 1947 | N | RFO | ST | N/A | IPP Non-CHP | 1 |  |  |  | Unoperable
5517 | IL | 891 | Havana | 2015 | 11 | 2 | 7 | 1 | Petroleum Liquids | 45.6 | [25 empty] | 0 | (ON) Once through No Cool Pond |  |  | Open | Fresh | Surface | Illinois River |  | RE | 7 | 1947 | 1 | 2012 | RE | 6 | 1950 | 1 | 2012 | RE | 7 | 1947 | N | RFO | ST | N/A | IPP Non-CHP | 1 |  |  |  | Unoperable
5517 | IL | 891 | Havana | 2015 | 12 | 2 | 7 | 1 | Petroleum Liquids | 45.6 | [25 empty] | 0 | (ON) Once through No Cool Pond |  |  | Open | Fresh | Surface | Illinois River |  | RE | 7 | 1947 | 1 | 2012 | RE | 6 | 1950 | 1 | 2012 | RE | 7 | 1947 | N | RFO | ST | N/A | IPP Non-CHP | 1 |  |  |  | Unoperable
5517 | IL | 891 | Havana | 2015 | 1 | 3 | 7 | 1 | Petroleum Liquids | 45.6 | [25 empty] | 0 | (ON) Once through No Cool Pond |  |  | Open | Fresh | Surface | Illinois River |  | RE | 11 | 1948 | 1 | 2012 | RE | 6 | 1950 | 1 | 2012 | RE | 7 | 1947 | N | RFO | ST | N/A | IPP Non-CHP | 1 |  |  |  | Unoperable
5517 | IL | 891 | Havana | 2015 | 2 | 3 | 7 | 1 | Petroleum Liquids | 45.6 | [25 empty] | 0 | (ON) Once through No Cool Pond |  |  | Open | Fresh | Surface | Illinois River |  | RE | 11 | 1948 | 1 | 2012 | RE | 6 | 1950 | 1 | 2012 | RE | 7 | 1947 | N | RFO | ST | N/A | IPP Non-CHP | 1 |  |  |  | Unoperable
5517 | IL | 891 | Havana | 2015 | 3 | 3 | 7 | 1 | Petroleum Liquids | 45.6 | [25 empty] | 0 | (ON) Once through No Cool Pond |  |  | Open | Fresh | Surface | Illinois River |  | RE | 11 | 1948 | 1 | 2012 | RE | 6 | 1950 | 1 | 2012 | RE | 7 | 1947 | N | RFO | ST | N/A | IPP Non-CHP | 1 |  |  |  | Unoperable
5517 | IL | 891 | Havana | 2015 | 4 | 3 | 7 | 1 | Petroleum Liquids | 45.6 | [25 empty] | 0 | (ON) Once through No Cool Pond |  |  | Open | Fresh | Surface | Illinois River |  | RE | 11 | 1948 | 1 | 2012 | RE | 6 | 1950 | 1 | 2012 | RE | 7 | 1947 | N | RFO | ST | N/A | IPP Non-CHP | 1 |  |  |  | Unoperable
5517 | IL | 891 | Havana | 2015 | 5 | 3 | 7 | 1 | Petroleum Liquids | 45.6 | [25 empty] | 0 | (ON) Once through No Cool Pond |  |  | Open | Fresh | Surface | Illinois River |  | RE | 11 | 1948 | 1 | 2012 | RE | 6 | 1950 | 1 | 2012 | RE | 7 | 1947 | N | RFO | ST | N/A | IPP Non-CHP | 1 |  |  |  | Unoperable
5517 | IL | 891 | Havana | 2015 | 6 | 3 | 7 | 1 | Petroleum Liquids | 45.6 | [25 empty] | 0 | (ON) Once through No Cool Pond |  |  | Open | Fresh | Surface | Illinois River |  | RE | 11 | 1948 | 1 | 2012 | RE | 6 | 1950 | 1 | 2012 | RE | 7 | 1947 | N | RFO | ST | N/A | IPP Non-CHP | 1 |  |  |  | Unoperable
5517 | IL | 891 | Havana | 2015 | 7 | 3 | 7 | 1 | Petroleum Liquids | 45.6 | [25 empty] | 0 | (ON) Once through No Cool Pond |  |  | Open | Fresh | Surface | Illinois River |  | RE | 11 | 1948 | 1 | 2012 | RE | 6 | 1950 | 1 | 2012 | RE | 7 | 1947 | N | RFO | ST | N/A | IPP Non-CHP | 1 |  |  |  | Unoperable
5517 | IL | 891 | Havana | 2015 | 8 | 3 | 7 | 1 | Petroleum Liquids | 45.6 | [25 empty] | 0 | (ON) Once through No Cool Pond |  |  | Open | Fresh | Surface | Illinois River |  | RE | 11 | 1948 | 1 | 2012 | RE | 6 | 1950 | 1 | 2012 | RE | 7 | 1947 | N | RFO | ST | N/A | IPP Non-CHP | 1 |  |  |  | Unoperable
5517 | IL | 891 | Havana | 2015 | 9 | 3 | 7 | 1 | Petroleum Liquids | 45.6 | [25 empty] | 0 | (ON) Once through No Cool Pond |  |  | Open | Fresh | Surface | Illinois River |  | RE | 11 | 1948 | 1 | 2012 | RE | 6 | 1950 | 1 | 2012 | RE | 7 | 1947 | N | RFO | ST | N/A | IPP Non-CHP | 1 |  |  |  | Unoperable
5517 | IL | 891 | Havana | 2015 | 10 | 3 | 7 | 1 | Petroleum Liquids | 45.6 | [25 empty] | 0 | (ON) Once through No Cool Pond |  |  | Open | Fresh | Surface | Illinois River |  | RE | 11 | 1948 | 1 | 2012 | RE | 6 | 1950 | 1 | 2012 | RE | 7 | 1947 | N | RFO | ST | N/A | IPP Non-CHP | 1 |  |  |  | Unoperable
5517 | IL | 891 | Havana | 2015 | 11 | 3 | 7 | 1 | Petroleum Liquids | 45.6 | [25 empty] | 0 | (ON) Once through No Cool Pond |  |  | Open | Fresh | Surface | Illinois River |  | RE | 11 | 1948 | 1 | 2012 | RE | 6 | 1950 | 1 | 2012 | RE | 7 | 1947 | N | RFO | ST | N/A | IPP Non-CHP | 1 |  |  |  | Unoperable
5517 | IL | 891 | Havana | 2015 | 12 | 3 | 7 | 1 | Petroleum Liquids | 45.6 | [25 empty] | 0 | (ON) Once through No Cool Pond |  |  | Open | Fresh | Surface | Illinois River |  | RE | 11 | 1948 | 1 | 2012 | RE | 6 | 1950 | 1 | 2012 | RE | 7 | 1947 | N | RFO | ST | N/A | IPP Non-CHP | 1 |  |  |  | Unoperable
5517 | IL | 891 | Havana | 2015 | 1 | 4 | 7 | 1 | Petroleum Liquids | 45.6 | [25 empty] | 0 | (ON) Once through No Cool Pond |  |  | Open | Fresh | Surface | Illinois River |  | RE | 3 | 1950 | 1 | 2012 | RE | 6 | 1950 | 1 | 2012 | RE | 7 | 1947 | N | RFO | ST | N/A | IPP Non-CHP | 1 |  |  |  | Unoperable
5517 | IL | 891 | Havana | 2015 | 2 | 4 | 7 | 1 | Petroleum Liquids | 45.6 | [25 empty] | 0 | (ON) Once through No Cool Pond |  |  | Open | Fresh | Surface | Illinois River |  | RE | 3 | 1950 | 1 | 2012 | RE | 6 | 1950 | 1 | 2012 | RE | 7 | 1947 | N | RFO | ST | N/A | IPP Non-CHP | 1 |  |  |  | Unoperable
5517 | IL | 891 | Havana | 2015 | 3 | 4 | 7 | 1 | Petroleum Liquids | 45.6 | [25 empty] | 0 | (ON) Once through No Cool Pond |  |  | Open | Fresh | Surface | Illinois River |  | RE | 3 | 1950 | 1 | 2012 | RE | 6 | 1950 | 1 | 2012 | RE | 7 | 1947 | N | RFO | ST | N/A | IPP Non-CHP | 1 |  |  |  | Unoperable
5517 | IL | 891 | Havana | 2015 | 4 | 4 | 7 | 1 | Petroleum Liquids | 45.6 | [25 empty] | 0 | (ON) Once through No Cool Pond |  |  | Open | Fresh | Surface | Illinois River |  | RE | 3 | 1950 | 1 | 2012 | RE | 6 | 1950 | 1 | 2012 | RE | 7 | 1947 | N | RFO | ST | N/A | IPP Non-CHP | 1 |  |  |  | Unoperable
5517 | IL | 891 | Havana | 2015 | 5 | 4 | 7 | 1 | Petroleum Liquids | 45.6 | [25 empty] | 0 | (ON) Once through No Cool Pond |  |  | Open | Fresh | Surface | Illinois River |  | RE | 3 | 1950 | 1 | 2012 | RE | 6 | 1950 | 1 | 2012 | RE | 7 | 1947 | N | RFO | ST | N/A | IPP Non-CHP | 1 |  |  |  | Unoperable
5517 | IL | 891 | Havana | 2015 | 6 | 4 | 7 | 1 | Petroleum Liquids | 45.6 | [25 empty] | 0 | (ON) Once through No Cool Pond |  |  | Open | Fresh | Surface | Illinois River |  | RE | 3 | 1950 | 1 | 2012 | RE | 6 | 1950 | 1 | 2012 | RE | 7 | 1947 | N | RFO | ST | N/A | IPP Non-CHP | 1 |  |  |  | Unoperable
5517 | IL | 891 | Havana | 2015 | 7 | 4 | 7 | 1 | Petroleum Liquids | 45.6 | [25 empty] | 0 | (ON) Once through No Cool Pond |  |  | Open | Fresh | Surface | Illinois River |  | RE | 3 | 1950 | 1 | 2012 | RE | 6 | 1950 | 1 | 2012 | RE | 7 | 1947 | N | RFO | ST | N/A | IPP Non-CHP | 1 |  |  |  | Unoperable
5517 | IL | 891 | Havana | 2015 | 8 | 4 | 7 | 1 | Petroleum Liquids | 45.6 | [25 empty] | 0 | (ON) Once through No Cool Pond |  |  | Open | Fresh | Surface | Illinois River |  | RE | 3 | 1950 | 1 | 2012 | RE | 6 | 1950 | 1 | 2012 | RE | 7 | 1947 | N | RFO | ST | N/A | IPP Non-CHP | 1 |  |  |  | Unoperable
5517 | IL | 891 | Havana | 2015 | 9 | 4 | 7 | 1 | Petroleum Liquids | 45.6 | [25 empty] | 0 | (ON) Once through No Cool Pond |  |  | Open | Fresh | Surface | Illinois River |  | RE | 3 | 1950 | 1 | 2012 | RE | 6 | 1950 | 1 | 2012 | RE | 7 | 1947 | N | RFO | ST | N/A | IPP Non-CHP | 1 |  |  |  | Unoperable
5517 | IL | 891 | Havana | 2015 | 10 | 4 | 7 | 1 | Petroleum Liquids | 45.6 | [25 empty] | 0 | (ON) Once through No Cool Pond |  |  | Open | Fresh | Surface | Illinois River |  | RE | 3 | 1950 | 1 | 2012 | RE | 6 | 1950 | 1 | 2012 | RE | 7 | 1947 | N | RFO | ST | N/A | IPP Non-CHP | 1 |  |  |  | Unoperable
5517 | IL | 891 | Havana | 2015 | 11 | 4 | 7 | 1 | Petroleum Liquids | 45.6 | [25 empty] | 0 | (ON) Once through No Cool Pond |  |  | Open | Fresh | Surface | Illinois River |  | RE | 3 | 1950 | 1 | 2012 | RE | 6 | 1950 | 1 | 2012 | RE | 7 | 1947 | N | RFO | ST | N/A | IPP Non-CHP | 1 |  |  |  | Unoperable
5517 | IL | 891 | Havana | 2015 | 12 | 4 | 7 | 1 | Petroleum Liquids | 45.6 | [25 empty] | 0 | (ON) Once through No Cool Pond |  |  | Open | Fresh | Surface | Illinois River |  | RE | 3 | 1950 | 1 | 2012 | RE | 6 | 1950 | 1 | 2012 | RE | 7 | 1947 | N | RFO | ST | N/A | IPP Non-CHP | 1 |  |  |  | Unoperable
5517 | IL | 891 | Havana | 2015 | 1 | 5 | 7 | 1 | Petroleum Liquids | 45.6 | [25 empty] | 0 | (ON) Once through No Cool Pond |  |  | Open | Fresh | Surface | Illinois River |  | RE | 6 | 1950 | 1 | 2012 | RE | 6 | 1950 | 1 | 2012 | RE | 7 | 1947 | N | RFO | ST | N/A | IPP Non-CHP | 1 |  |  |  | Unoperable
5517 | IL | 891 | Havana | 2015 | 2 | 5 | 7 | 1 | Petroleum Liquids | 45.6 | [25 empty] | 0 | (ON) Once through No Cool Pond |  |  | Open | Fresh | Surface | Illinois River |  | RE | 6 | 1950 | 1 | 2012 | RE | 6 | 1950 | 1 | 2012 | RE | 7 | 1947 | N | RFO | ST | N/A | IPP Non-CHP | 1 |  |  |  | Unoperable
5517 | IL | 891 | Havana | 2015 | 3 | 5 | 7 | 1 | Petroleum Liquids | 45.6 | [25 empty] | 0 | (ON) Once through No Cool Pond |  |  | Open | Fresh | Surface | Illinois River |  | RE | 6 | 1950 | 1 | 2012 | RE | 6 | 1950 | 1 | 2012 | RE | 7 | 1947 | N | RFO | ST | N/A | IPP Non-CHP | 1 |  |  |  | Unoperable
5517 | IL | 891 | Havana | 2015 | 4 | 5 | 7 | 1 | Petroleum Liquids | 45.6 | [25 empty] | 0 | (ON) Once through No Cool Pond |  |  | Open | Fresh | Surface | Illinois River |  | RE | 6 | 1950 | 1 | 2012 | RE | 6 | 1950 | 1 | 2012 | RE | 7 | 1947 | N | RFO | ST | N/A | IPP Non-CHP | 1 |  |  |  | Unoperable
5517 | IL | 891 | Havana | 2015 | 5 | 5 | 7 | 1 | Petroleum Liquids | 45.6 | [25 empty] | 0 | (ON) Once through No Cool Pond |  |  | Open | Fresh | Surface | Illinois River |  | RE | 6 | 1950 | 1 | 2012 | RE | 6 | 1950 | 1 | 2012 | RE | 7 | 1947 | N | RFO | ST | N/A | IPP Non-CHP | 1 |  |  |  | Unoperable
5517 | IL | 891 | Havana | 2015 | 6 | 5 | 7 | 1 | Petroleum Liquids | 45.6 | [25 empty] | 0 | (ON) Once through No Cool Pond |  |  | Open | Fresh | Surface | Illinois River |  | RE | 6 | 1950 | 1 | 2012 | RE | 6 | 1950 | 1 | 2012 | RE | 7 | 1947 | N | RFO | ST | N/A | IPP Non-CHP | 1 |  |  |  | Unoperable
5517 | IL | 891 | Havana | 2015 | 7 | 5 | 7 | 1 | Petroleum Liquids | 45.6 | [25 empty] | 0 | (ON) Once through No Cool Pond |  |  | Open | Fresh | Surface | Illinois River |  | RE | 6 | 1950 | 1 | 2012 | RE | 6 | 1950 | 1 | 2012 | RE | 7 | 1947 | N | RFO | ST | N/A | IPP Non-CHP | 1 |  |  |  | Unoperable
5517 | IL | 891 | Havana | 2015 | 8 | 5 | 7 | 1 | Petroleum Liquids | 45.6 | [25 empty] | 0 | (ON) Once through No Cool Pond |  |  | Open | Fresh | Surface | Illinois River |  | RE | 6 | 1950 | 1 | 2012 | RE | 6 | 1950 | 1 | 2012 | RE | 7 | 1947 | N | RFO | ST | N/A | IPP Non-CHP | 1 |  |  |  | Unoperable
5517 | IL | 891 | Havana | 2015 | 9 | 5 | 7 | 1 | Petroleum Liquids | 45.6 | [25 empty] | 0 | (ON) Once through No Cool Pond |  |  | Open | Fresh | Surface | Illinois River |  | RE | 6 | 1950 | 1 | 2012 | RE | 6 | 1950 | 1 | 2012 | RE | 7 | 1947 | N | RFO | ST | N/A | IPP Non-CHP | 1 |  |  |  | Unoperable
5517 | IL | 891 | Havana | 2015 | 10 | 5 | 7 | 1 | Petroleum Liquids | 45.6 | [25 empty] | 0 | (ON) Once through No Cool Pond |  |  | Open | Fresh | Surface | Illinois River |  | RE | 6 | 1950 | 1 | 2012 | RE | 6 | 1950 | 1 | 2012 | RE | 7 | 1947 | N | RFO | ST | N/A | IPP Non-CHP | 1 |  |  |  | Unoperable
5517 | IL | 891 | Havana | 2015 | 11 | 5 | 7 | 1 | Petroleum Liquids | 45.6 | [25 empty] | 0 | (ON) Once through No Cool Pond |  |  | Open | Fresh | Surface | Illinois River |  | RE | 6 | 1950 | 1 | 2012 | RE | 6 | 1950 | 1 | 2012 | RE | 7 | 1947 | N | RFO | ST | N/A | IPP Non-CHP | 1 |  |  |  | Unoperable
5517 | IL | 891 | Havana | 2015 | 12 | 5 | 7 | 1 | Petroleum Liquids | 45.6 | [25 empty] | 0 | (ON) Once through No Cool Pond |  |  | Open | Fresh | Surface | Illinois River |  | RE | 6 | 1950 | 1 | 2012 | RE | 6 | 1950 | 1 | 2012 | RE | 7 | 1947 | N | RFO | ST | N/A | IPP Non-CHP | 1 |  |  |  | Unoperable
5517 | IL | 891 | Havana | 2015 | 1 | 1 | 8 | 1 | Petroleum Liquids | 45.6 | [25 empty] | 0 | (ON) Once through No Cool Pond |  |  | Open | Fresh | Surface | Illinois River |  | RE | 9 | 1947 | 1 | 2012 | RE | 9 | 1950 | 1 | 2012 | RE | 7 | 1947 | N | RFO | ST | N/A | IPP Non-CHP | 1 |  |  |  | Unoperable
5517 | IL | 891 | Havana | 2015 | 2 | 1 | 8 | 1 | Petroleum Liquids | 45.6 | [25 empty] | 0 | (ON) Once through No Cool Pond |  |  | Open | Fresh | Surface | Illinois River |  | RE | 9 | 1947 | 1 | 2012 | RE | 9 | 1950 | 1 | 2012 | RE | 7 | 1947 | N | RFO | ST | N/A | IPP Non-CHP | 1 |  |  |  | Unoperable
5517 | IL | 891 | Havana | 2015 | 3 | 1 | 8 | 1 | Petroleum Liquids | 45.6 | [25 empty] | 0 | (ON) Once through No Cool Pond |  |  | Open | Fresh | Surface | Illinois River |  | RE | 9 | 1947 | 1 | 2012 | RE | 9 | 1950 | 1 | 2012 | RE | 7 | 1947 | N | RFO | ST | N/A | IPP Non-CHP | 1 |  |  |  | Unoperable
5517 | IL | 891 | Havana | 2015 | 4 | 1 | 8 | 1 | Petroleum Liquids | 45.6 | [25 empty] | 0 | (ON) Once through No Cool Pond |  |  | Open | Fresh | Surface | Illinois River |  | RE | 9 | 1947 | 1 | 2012 | RE | 9 | 1950 | 1 | 2012 | RE | 7 | 1947 | N | RFO | ST | N/A | IPP Non-CHP | 1 |  |  |  | Unoperable
5517 | IL | 891 | Havana | 2015 | 5 | 1 | 8 | 1 | Petroleum Liquids | 45.6 | [25 empty] | 0 | (ON) Once through No Cool Pond |  |  | Open | Fresh | Surface | Illinois River |  | RE | 9 | 1947 | 1 | 2012 | RE | 9 | 1950 | 1 | 2012 | RE | 7 | 1947 | N | RFO | ST | N/A | IPP Non-CHP | 1 |  |  |  | Unoperable
5517 | IL | 891 | Havana | 2015 | 6 | 1 | 8 | 1 | Petroleum Liquids | 45.6 | [25 empty] | 0 | (ON) Once through No Cool Pond |  |  | Open | Fresh | Surface | Illinois River |  | RE | 9 | 1947 | 1 | 2012 | RE | 9 | 1950 | 1 | 2012 | RE | 7 | 1947 | N | RFO | ST | N/A | IPP Non-CHP | 1 |  |  |  | Unoperable
5517 | IL | 891 | Havana | 2015 | 7 | 1 | 8 | 1 | Petroleum Liquids | 45.6 | [25 empty] | 0 | (ON) Once through No Cool Pond |  |  | Open | Fresh | Surface | Illinois River |  | RE | 9 | 1947 | 1 | 2012 | RE | 9 | 1950 | 1 | 2012 | RE | 7 | 1947 | N | RFO | ST | N/A | IPP Non-CHP | 1 |  |  |  | Unoperable
5517 | IL | 891 | Havana | 2015 | 8 | 1 | 8 | 1 | Petroleum Liquids | 45.6 | [25 empty] | 0 | (ON) Once through No Cool Pond |  |  | Open | Fresh | Surface | Illinois River |  | RE | 9 | 1947 | 1 | 2012 | RE | 9 | 1950 | 1 | 2012 | RE | 7 | 1947 | N | RFO | ST | N/A | IPP Non-CHP | 1 |  |  |  | Unoperable
5517 | IL | 891 | Havana | 2015 | 9 | 1 | 8 | 1 | Petroleum Liquids | 45.6 | [25 empty] | 0 | (ON) Once through No Cool Pond |  |  | Open | Fresh | Surface | Illinois River |  | RE | 9 | 1947 | 1 | 2012 | RE | 9 | 1950 | 1 | 2012 | RE | 7 | 1947 | N | RFO | ST | N/A | IPP Non-CHP | 1 |  |  |  | Unoperable
5517 | IL | 891 | Havana | 2015 | 10 | 1 | 8 | 1 | Petroleum Liquids | 45.6 | [25 empty] | 0 | (ON) Once through No Cool Pond |  |  | Open | Fresh | Surface | Illinois River |  | RE | 9 | 1947 | 1 | 2012 | RE | 9 | 1950 | 1 | 2012 | RE | 7 | 1947 | N | RFO | ST | N/A | IPP Non-CHP | 1 |  |  |  | Unoperable
5517 | IL | 891 | Havana | 2015 | 11 | 1 | 8 | 1 | Petroleum Liquids | 45.6 | [25 empty] | 0 | (ON) Once through No Cool Pond |  |  | Open | Fresh | Surface | Illinois River |  | RE | 9 | 1947 | 1 | 2012 | RE | 9 | 1950 | 1 | 2012 | RE | 7 | 1947 | N | RFO | ST | N/A | IPP Non-CHP | 1 |  |  |  | Unoperable
5517 | IL | 891 | Havana | 2015 | 12 | 1 | 8 | 1 | Petroleum Liquids | 45.6 | [25 empty] | 0 | (ON) Once through No Cool Pond |  |  | Open | Fresh | Surface | Illinois River |  | RE | 9 | 1947 | 1 | 2012 | RE | 9 | 1950 | 1 | 2012 | RE | 7 | 1947 | N | RFO | ST | N/A | IPP Non-CHP | 1 |  |  |  | Unoperable
5517 | IL | 891 | Havana | 2015 | 1 | 2 | 8 | 1 | Petroleum Liquids | 45.6 | [25 empty] | 0 | (ON) Once through No Cool Pond |  |  | Open | Fresh | Surface | Illinois River |  | RE | 7 | 1947 | 1 | 2012 | RE | 9 | 1950 | 1 | 2012 | RE | 7 | 1947 | N | RFO | ST | N/A | IPP Non-CHP | 1 |  |  |  | Unoperable
5517 | IL | 891 | Havana | 2015 | 2 | 2 | 8 | 1 | Petroleum Liquids | 45.6 | [25 empty] | 0 | (ON) Once through No Cool Pond |  |  | Open | Fresh | Surface | Illinois River |  | RE | 7 | 1947 | 1 | 2012 | RE | 9 | 1950 | 1 | 2012 | RE | 7 | 1947 | N | RFO | ST | N/A | IPP Non-CHP | 1 |  |  |  | Unoperable
5517 | IL | 891 | Havana | 2015 | 3 | 2 | 8 | 1 | Petroleum Liquids | 45.6 | [25 empty] | 0 | (ON) Once through No Cool Pond |  |  | Open | Fresh | Surface | Illinois River |  | RE | 7 | 1947 | 1 | 2012 | RE | 9 | 1950 | 1 | 2012 | RE | 7 | 1947 | N | RFO | ST | N/A | IPP Non-CHP | 1 |  |  |  | Unoperable
5517 | IL | 891 | Havana | 2015 | 4 | 2 | 8 | 1 | Petroleum Liquids | 45.6 | [25 empty] | 0 | (ON) Once through No Cool Pond |  |  | Open | Fresh | Surface | Illinois River |  | RE | 7 | 1947 | 1 | 2012 | RE | 9 | 1950 | 1 | 2012 | RE | 7 | 1947 | N | RFO | ST | N/A | IPP Non-CHP | 1 |  |  |  | Unoperable
5517 | IL | 891 | Havana | 2015 | 5 | 2 | 8 | 1 | Petroleum Liquids | 45.6 | [25 empty] | 0 | (ON) Once through No Cool Pond |  |  | Open | Fresh | Surface | Illinois River |  | RE | 7 | 1947 | 1 | 2012 | RE | 9 | 1950 | 1 | 2012 | RE | 7 | 1947 | N | RFO | ST | N/A | IPP Non-CHP | 1 |  |  |  | Unoperable
5517 | IL | 891 | Havana | 2015 | 6 | 2 | 8 | 1 | Petroleum Liquids | 45.6 | [25 empty] | 0 | (ON) Once through No Cool Pond |  |  | Open | Fresh | Surface | Illinois River |  | RE | 7 | 1947 | 1 | 2012 | RE | 9 | 1950 | 1 | 2012 | RE | 7 | 1947 | N | RFO | ST | N/A | IPP Non-CHP | 1 |  |  |  | Unoperable
5517 | IL | 891 | Havana | 2015 | 7 | 2 | 8 | 1 | Petroleum Liquids | 45.6 | [25 empty] | 0 | (ON) Once through No Cool Pond |  |  | Open | Fresh | Surface | Illinois River |  | RE | 7 | 1947 | 1 | 2012 | RE | 9 | 1950 | 1 | 2012 | RE | 7 | 1947 | N | RFO | ST | N/A | IPP Non-CHP | 1 |  |  |  | Unoperable
5517 | IL | 891 | Havana | 2015 | 8 | 2 | 8 | 1 | Petroleum Liquids | 45.6 | [25 empty] | 0 | (ON) Once through No Cool Pond |  |  | Open | Fresh | Surface | Illinois River |  | RE | 7 | 1947 | 1 | 2012 | RE | 9 | 1950 | 1 | 2012 | RE | 7 | 1947 | N | RFO | ST | N/A | IPP Non-CHP | 1 |  |  |  | Unoperable
5517 | IL | 891 | Havana | 2015 | 9 | 2 | 8 | 1 | Petroleum Liquids | 45.6 | [25 empty] | 0 | (ON) Once through No Cool Pond |  |  | Open | Fresh | Surface | Illinois River |  | RE | 7 | 1947 | 1 | 2012 | RE | 9 | 1950 | 1 | 2012 | RE | 7 | 1947 | N | RFO | ST | N/A | IPP Non-CHP | 1 |  |  |  | Unoperable
5517 | IL | 891 | Havana | 2015 | 10 | 2 | 8 | 1 | Petroleum Liquids | 45.6 | [25 empty] | 0 | (ON) Once through No Cool Pond |  |  | Open | Fresh | Surface | Illinois River |  | RE | 7 | 1947 | 1 | 2012 | RE | 9 | 1950 | 1 | 2012 | RE | 7 | 1947 | N | RFO | ST | N/A | IPP Non-CHP | 1 |  |  |  | Unoperable
5517 | IL | 891 | Havana | 2015 | 11 | 2 | 8 | 1 | Petroleum Liquids | 45.6 | [25 empty] | 0 | (ON) Once through No Cool Pond |  |  | Open | Fresh | Surface | Illinois River |  | RE | 7 | 1947 | 1 | 2012 | RE | 9 | 1950 | 1 | 2012 | RE | 7 | 1947 | N | RFO | ST | N/A | IPP Non-CHP | 1 |  |  |  | Unoperable
5517 | IL | 891 | Havana | 2015 | 12 | 2 | 8 | 1 | Petroleum Liquids | 45.6 | [25 empty] | 0 | (ON) Once through No Cool Pond |  |  | Open | Fresh | Surface | Illinois River |  | RE | 7 | 1947 | 1 | 2012 | RE | 9 | 1950 | 1 | 2012 | RE | 7 | 1947 | N | RFO | ST | N/A | IPP Non-CHP | 1 |  |  |  | Unoperable
5517 | IL | 891 | Havana | 2015 | 1 | 3 | 8 | 1 | Petroleum Liquids | 45.6 | [25 empty] | 0 | (ON) Once through No Cool Pond |  |  | Open | Fresh | Surface | Illinois River |  | RE | 11 | 1948 | 1 | 2012 | RE | 9 | 1950 | 1 | 2012 | RE | 7 | 1947 | N | RFO | ST | N/A | IPP Non-CHP | 1 |  |  |  | Unoperable
5517 | IL | 891 | Havana | 2015 | 2 | 3 | 8 | 1 | Petroleum Liquids | 45.6 | [25 empty] | 0 | (ON) Once through No Cool Pond |  |  | Open | Fresh | Surface | Illinois River |  | RE | 11 | 1948 | 1 | 2012 | RE | 9 | 1950 | 1 | 2012 | RE | 7 | 1947 | N | RFO | ST | N/A | IPP Non-CHP | 1 |  |  |  | Unoperable
5517 | IL | 891 | Havana | 2015 | 3 | 3 | 8 | 1 | Petroleum Liquids | 45.6 | [25 empty] | 0 | (ON) Once through No Cool Pond |  |  | Open | Fresh | Surface | Illinois River |  | RE | 11 | 1948 | 1 | 2012 | RE | 9 | 1950 | 1 | 2012 | RE | 7 | 1947 | N | RFO | ST | N/A | IPP Non-CHP | 1 |  |  |  | Unoperable
5517 | IL | 891 | Havana | 2015 | 4 | 3 | 8 | 1 | Petroleum Liquids | 45.6 | [25 empty] | 0 | (ON) Once through No Cool Pond |  |  | Open | Fresh | Surface | Illinois River |  | RE | 11 | 1948 | 1 | 2012 | RE | 9 | 1950 | 1 | 2012 | RE | 7 | 1947 | N | RFO | ST | N/A | IPP Non-CHP | 1 |  |  |  | Unoperable
5517 | IL | 891 | Havana | 2015 | 5 | 3 | 8 | 1 | Petroleum Liquids | 45.6 | [25 empty] | 0 | (ON) Once through No Cool Pond |  |  | Open | Fresh | Surface | Illinois River |  | RE | 11 | 1948 | 1 | 2012 | RE | 9 | 1950 | 1 | 2012 | RE | 7 | 1947 | N | RFO | ST | N/A | IPP Non-CHP | 1 |  |  |  | Unoperable
5517 | IL | 891 | Havana | 2015 | 6 | 3 | 8 | 1 | Petroleum Liquids | 45.6 | [25 empty] | 0 | (ON) Once through No Cool Pond |  |  | Open | Fresh | Surface | Illinois River |  | RE | 11 | 1948 | 1 | 2012 | RE | 9 | 1950 | 1 | 2012 | RE | 7 | 1947 | N | RFO | ST | N/A | IPP Non-CHP | 1 |  |  |  | Unoperable
5517 | IL | 891 | Havana | 2015 | 7 | 3 | 8 | 1 | Petroleum Liquids | 45.6 | [25 empty] | 0 | (ON) Once through No Cool Pond |  |  | Open | Fresh | Surface | Illinois River |  | RE | 11 | 1948 | 1 | 2012 | RE | 9 | 1950 | 1 | 2012 | RE | 7 | 1947 | N | RFO | ST | N/A | IPP Non-CHP | 1 |  |  |  | Unoperable
5517 | IL | 891 | Havana | 2015 | 8 | 3 | 8 | 1 | Petroleum Liquids | 45.6 | [25 empty] | 0 | (ON) Once through No Cool Pond |  |  | Open | Fresh | Surface | Illinois River |  | RE | 11 | 1948 | 1 | 2012 | RE | 9 | 1950 | 1 | 2012 | RE | 7 | 1947 | N | RFO | ST | N/A | IPP Non-CHP | 1 |  |  |  | Unoperable
5517 | IL | 891 | Havana | 2015 | 9 | 3 | 8 | 1 | Petroleum Liquids | 45.6 | [25 empty] | 0 | (ON) Once through No Cool Pond |  |  | Open | Fresh | Surface | Illinois River |  | RE | 11 | 1948 | 1 | 2012 | RE | 9 | 1950 | 1 | 2012 | RE | 7 | 1947 | N | RFO | ST | N/A | IPP Non-CHP | 1 |  |  |  | Unoperable
5517 | IL | 891 | Havana | 2015 | 10 | 3 | 8 | 1 | Petroleum Liquids | 45.6 | [25 empty] | 0 | (ON) Once through No Cool Pond |  |  | Open | Fresh | Surface | Illinois River |  | RE | 11 | 1948 | 1 | 2012 | RE | 9 | 1950 | 1 | 2012 | RE | 7 | 1947 | N | RFO | ST | N/A | IPP Non-CHP | 1 |  |  |  | Unoperable
5517 | IL | 891 | Havana | 2015 | 11 | 3 | 8 | 1 | Petroleum Liquids | 45.6 | [25 empty] | 0 | (ON) Once through No Cool Pond |  |  | Open | Fresh | Surface | Illinois River |  | RE | 11 | 1948 | 1 | 2012 | RE | 9 | 1950 | 1 | 2012 | RE | 7 | 1947 | N | RFO | ST | N/A | IPP Non-CHP | 1 |  |  |  | Unoperable
5517 | IL | 891 | Havana | 2015 | 12 | 3 | 8 | 1 | Petroleum Liquids | 45.6 | [25 empty] | 0 | (ON) Once through No Cool Pond |  |  | Open | Fresh | Surface | Illinois River |  | RE | 11 | 1948 | 1 | 2012 | RE | 9 | 1950 | 1 | 2012 | RE | 7 | 1947 | N | RFO | ST | N/A | IPP Non-CHP | 1 |  |  |  | Unoperable
5517 | IL | 891 | Havana | 2015 | 1 | 4 | 8 | 1 | Petroleum Liquids | 45.6 | [25 empty] | 0 | (ON) Once through No Cool Pond |  |  | Open | Fresh | Surface | Illinois River |  | RE | 3 | 1950 | 1 | 2012 | RE | 9 | 1950 | 1 | 2012 | RE | 7 | 1947 | N | RFO | ST | N/A | IPP Non-CHP | 1 |  |  |  | Unoperable
5517 | IL | 891 | Havana | 2015 | 2 | 4 | 8 | 1 | Petroleum Liquids | 45.6 | [25 empty] | 0 | (ON) Once through No Cool Pond |  |  | Open | Fresh | Surface | Illinois River |  | RE | 3 | 1950 | 1 | 2012 | RE | 9 | 1950 | 1 | 2012 | RE | 7 | 1947 | N | RFO | ST | N/A | IPP Non-CHP | 1 |  |  |  | Unoperable
5517 | IL | 891 | Havana | 2015 | 3 | 4 | 8 | 1 | Petroleum Liquids | 45.6 | [25 empty] | 0 | (ON) Once through No Cool Pond |  |  | Open | Fresh | Surface | Illinois River |  | RE | 3 | 1950 | 1 | 2012 | RE | 9 | 1950 | 1 | 2012 | RE | 7 | 1947 | N | RFO | ST | N/A | IPP Non-CHP | 1 |  |  |  | Unoperable
5517 | IL | 891 | Havana | 2015 | 4 | 4 | 8 | 1 | Petroleum Liquids | 45.6 | [25 empty] | 0 | (ON) Once through No Cool Pond |  |  | Open | Fresh | Surface | Illinois River |  | RE | 3 | 1950 | 1 | 2012 | RE | 9 | 1950 | 1 | 2012 | RE | 7 | 1947 | N | RFO | ST | N/A | IPP Non-CHP | 1 |  |  |  | Unoperable
5517 | IL | 891 | Havana | 2015 | 5 | 4 | 8 | 1 | Petroleum Liquids | 45.6 | [25 empty] | 0 | (ON) Once through No Cool Pond |  |  | Open | Fresh | Surface | Illinois River |  | RE | 3 | 1950 | 1 | 2012 | RE | 9 | 1950 | 1 | 2012 | RE | 7 | 1947 | N | RFO | ST | N/A | IPP Non-CHP | 1 |  |  |  | Unoperable
5517 | IL | 891 | Havana | 2015 | 6 | 4 | 8 | 1 | Petroleum Liquids | 45.6 | [25 empty] | 0 | (ON) Once through No Cool Pond |  |  | Open | Fresh | Surface | Illinois River |  | RE | 3 | 1950 | 1 | 2012 | RE | 9 | 1950 | 1 | 2012 | RE | 7 | 1947 | N | RFO | ST | N/A | IPP Non-CHP | 1 |  |  |  | Unoperable
5517 | IL | 891 | Havana | 2015 | 7 | 4 | 8 | 1 | Petroleum Liquids | 45.6 | [25 empty] | 0 | (ON) Once through No Cool Pond |  |  | Open | Fresh | Surface | Illinois River |  | RE | 3 | 1950 | 1 | 2012 | RE | 9 | 1950 | 1 | 2012 | RE | 7 | 1947 | N | RFO | ST | N/A | IPP Non-CHP | 1 |  |  |  | Unoperable
5517 | IL | 891 | Havana | 2015 | 8 | 4 | 8 | 1 | Petroleum Liquids | 45.6 | [25 empty] | 0 | (ON) Once through No Cool Pond |  |  | Open | Fresh | Surface | Illinois River |  | RE | 3 | 1950 | 1 | 2012 | RE | 9 | 1950 | 1 | 2012 | RE | 7 | 1947 | N | RFO | ST | N/A | IPP Non-CHP | 1 |  |  |  | Unoperable
5517 | IL | 891 | Havana | 2015 | 9 | 4 | 8 | 1 | Petroleum Liquids | 45.6 | [25 empty] | 0 | (ON) Once through No Cool Pond |  |  | Open | Fresh | Surface | Illinois River |  | RE | 3 | 1950 | 1 | 2012 | RE | 9 | 1950 | 1 | 2012 | RE | 7 | 1947 | N | RFO | ST | N/A | IPP Non-CHP | 1 |  |  |  | Unoperable
5517 | IL | 891 | Havana | 2015 | 10 | 4 | 8 | 1 | Petroleum Liquids | 45.6 | [25 empty] | 0 | (ON) Once through No Cool Pond |  |  | Open | Fresh | Surface | Illinois River |  | RE | 3 | 1950 | 1 | 2012 | RE | 9 | 1950 | 1 | 2012 | RE | 7 | 1947 | N | RFO | ST | N/A | IPP Non-CHP | 1 |  |  |  | Unoperable
5517 | IL | 891 | Havana | 2015 | 11 | 4 | 8 | 1 | Petroleum Liquids | 45.6 | [25 empty] | 0 | (ON) Once through No Cool Pond |  |  | Open | Fresh | Surface | Illinois River |  | RE | 3 | 1950 | 1 | 2012 | RE | 9 | 1950 | 1 | 2012 | RE | 7 | 1947 | N | RFO | ST | N/A | IPP Non-CHP | 1 |  |  |  | Unoperable
5517 | IL | 891 | Havana | 2015 | 12 | 4 | 8 | 1 | Petroleum Liquids | 45.6 | [25 empty] | 0 | (ON) Once through No Cool Pond |  |  | Open | Fresh | Surface | Illinois River |  | RE | 3 | 1950 | 1 | 2012 | RE | 9 | 1950 | 1 | 2012 | RE | 7 | 1947 | N | RFO | ST | N/A | IPP Non-CHP | 1 |  |  |  | Unoperable
5517 | IL | 891 | Havana | 2015 | 1 | 5 | 8 | 1 | Petroleum Liquids | 45.6 | [25 empty] | 0 | (ON) Once through No Cool Pond |  |  | Open | Fresh | Surface | Illinois River |  | RE | 6 | 1950 | 1 | 2012 | RE | 9 | 1950 | 1 | 2012 | RE | 7 | 1947 | N | RFO | ST | N/A | IPP Non-CHP | 1 |  |  |  | Unoperable
5517 | IL | 891 | Havana | 2015 | 2 | 5 | 8 | 1 | Petroleum Liquids | 45.6 | [25 empty] | 0 | (ON) Once through No Cool Pond |  |  | Open | Fresh | Surface | Illinois River |  | RE | 6 | 1950 | 1 | 2012 | RE | 9 | 1950 | 1 | 2012 | RE | 7 | 1947 | N | RFO | ST | N/A | IPP Non-CHP | 1 |  |  |  | Unoperable
5517 | IL | 891 | Havana | 2015 | 3 | 5 | 8 | 1 | Petroleum Liquids | 45.6 | [25 empty] | 0 | (ON) Once through No Cool Pond |  |  | Open | Fresh | Surface | Illinois River |  | RE | 6 | 1950 | 1 | 2012 | RE | 9 | 1950 | 1 | 2012 | RE | 7 | 1947 | N | RFO | ST | N/A | IPP Non-CHP | 1 |  |  |  | Unoperable
5517 | IL | 891 | Havana | 2015 | 4 | 5 | 8 | 1 | Petroleum Liquids | 45.6 | [25 empty] | 0 | (ON) Once through No Cool Pond |  |  | Open | Fresh | Surface | Illinois River |  | RE | 6 | 1950 | 1 | 2012 | RE | 9 | 1950 | 1 | 2012 | RE | 7 | 1947 | N | RFO | ST | N/A | IPP Non-CHP | 1 |  |  |  | Unoperable
5517 | IL | 891 | Havana | 2015 | 5 | 5 | 8 | 1 | Petroleum Liquids | 45.6 | [25 empty] | 0 | (ON) Once through No Cool Pond |  |  | Open | Fresh | Surface | Illinois River |  | RE | 6 | 1950 | 1 | 2012 | RE | 9 | 1950 | 1 | 2012 | RE | 7 | 1947 | N | RFO | ST | N/A | IPP Non-CHP | 1 |  |  |  | Unoperable
5517 | IL | 891 | Havana | 2015 | 6 | 5 | 8 | 1 | Petroleum Liquids | 45.6 | [25 empty] | 0 | (ON) Once through No Cool Pond |  |  | Open | Fresh | Surface | Illinois River |  | RE | 6 | 1950 | 1 | 2012 | RE | 9 | 1950 | 1 | 2012 | RE | 7 | 1947 | N | RFO | ST | N/A | IPP Non-CHP | 1 |  |  |  | Unoperable
5517 | IL | 891 | Havana | 2015 | 7 | 5 | 8 | 1 | Petroleum Liquids | 45.6 | [25 empty] | 0 | (ON) Once through No Cool Pond |  |  | Open | Fresh | Surface | Illinois River |  | RE | 6 | 1950 | 1 | 2012 | RE | 9 | 1950 | 1 | 2012 | RE | 7 | 1947 | N | RFO | ST | N/A | IPP Non-CHP | 1 |  |  |  | Unoperable
5517 | IL | 891 | Havana | 2015 | 8 | 5 | 8 | 1 | Petroleum Liquids | 45.6 | [25 empty] | 0 | (ON) Once through No Cool Pond |  |  | Open | Fresh | Surface | Illinois River |  | RE | 6 | 1950 | 1 | 2012 | RE | 9 | 1950 | 1 | 2012 | RE | 7 | 1947 | N | RFO | ST | N/A | IPP Non-CHP | 1 |  |  |  | Unoperable
5517 | IL | 891 | Havana | 2015 | 9 | 5 | 8 | 1 | Petroleum Liquids | 45.6 | [25 empty] | 0 | (ON) Once through No Cool Pond |  |  | Open | Fresh | Surface | Illinois River |  | RE | 6 | 1950 | 1 | 2012 | RE | 9 | 1950 | 1 | 2012 | RE | 7 | 1947 | N | RFO | ST | N/A | IPP Non-CHP | 1 |  |  |  | Unoperable
5517 | IL | 891 | Havana | 2015 | 10 | 5 | 8 | 1 | Petroleum Liquids | 45.6 | [25 empty] | 0 | (ON) Once through No Cool Pond |  |  | Open | Fresh | Surface | Illinois River |  | RE | 6 | 1950 | 1 | 2012 | RE | 9 | 1950 | 1 | 2012 | RE | 7 | 1947 | N | RFO | ST | N/A | IPP Non-CHP | 1 |  |  |  | Unoperable
5517 | IL | 891 | Havana | 2015 | 11 | 5 | 8 | 1 | Petroleum Liquids | 45.6 | [25 empty] | 0 | (ON) Once through No Cool Pond |  |  | Open | Fresh | Surface | Illinois River |  | RE | 6 | 1950 | 1 | 2012 | RE | 9 | 1950 | 1 | 2012 | RE | 7 | 1947 | N | RFO | ST | N/A | IPP Non-CHP | 1 |  |  |  | Unoperable
5517 | IL | 891 | Havana | 2015 | 12 | 5 | 8 | 1 | Petroleum Liquids | 45.6 | [25 empty] | 0 | (ON) Once through No Cool Pond |  |  | Open | Fresh | Surface | Illinois River |  | RE | 6 | 1950 | 1 | 2012 | RE | 9 | 1950 | 1 | 2012 | RE | 7 | 1947 | N | RFO | ST | N/A | IPP Non-CHP | 1 |  |  |  | Unoperable
5517 | IL | 891 | Havana | 2015 | 1 | 6 | 9 | 6 | Conventional Steam Coal | 431 | 198719 | 174954 | [6 empty] | 2078412 | 2078412 |  |  | 2071323 |  | 7089 |  |  |  | 375.98 | 152.47 | 2149 | 871 | 181 | 73 | 704 | 30 | (RI) Recirculate: Induced Draft |  | RI | Closed | Fresh | Surface | Illinois River | Illinois River | OP | 6 | 1978 |  |  | OP | 6 | 1978 |  |  | OP | 6 | 1978 | N | SUB | ST | N/A | IPP Non-CHP | 1 |  |  |  | Simple
5517 | IL | 891 | Havana | 2015 | 2 | 6 | 9 | 6 | Conventional Steam Coal | 431 | 237486 | 210514 | [6 empty] | 2423319 | 2423319 |  |  | 2420305 |  | 3014 |  |  |  | 436.904 | 354.584 | 2075 | 1684 | 180 | 146 | 672 | 30 | (RI) Recirculate: Induced Draft |  | RI | Closed | Fresh | Surface | Illinois River | Illinois River | OP | 6 | 1978 |  |  | OP | 6 | 1978 |  |  | OP | 6 | 1978 | N | SUB | ST | N/A | IPP Non-CHP | 1 |  |  |  | Simple
5517 | IL | 891 | Havana | 2015 | 3 | 6 | 9 | 6 | Conventional Steam Coal | 431 | 238706 | 211291 | [6 empty] | 2469078 | 2469078 |  |  | 2465717 |  | 3362 |  |  |  | 389.068 | 307.228 | 1841 | 1454 | 158 | 124 | 727 | 30 | (RI) Recirculate: Induced Draft |  | RI | Closed | Fresh | Surface | Illinois River | Illinois River | OP | 6 | 1978 |  |  | OP | 6 | 1978 |  |  | OP | 6 | 1978 | N | SUB | ST | N/A | IPP Non-CHP | 1 |  |  |  | Simple
5517 | IL | 891 | Havana | 2015 | 4 | 6 | 9 | 6 | Conventional Steam Coal | 431 | 202722 | 177769 | [6 empty] | 2137419 | 2137419 |  |  | 2132640 |  | 4779 |  |  |  | 299.669 | 220.469 | 1686 | 1240 | 140 | 103 | 720 | 30 | (RI) Recirculate: Induced Draft |  | RI | Closed | Fresh | Surface | Illinois River | Illinois River | OP | 6 | 1978 |  |  | OP | 6 | 1978 |  |  | OP | 6 | 1978 | N | SUB | ST | N/A | IPP Non-CHP | 1 |  |  |  | Simple
5517 | IL | 891 | Havana | 2015 | 5 | 6 | 9 | 6 | Conventional Steam Coal | 431 | 143651 | 125440 | [6 empty] | 1558043 | 1558043 |  |  | 1551437 |  | 6606 |  |  |  | 207.927 | 146.857 | 1658 | 1171 | 133 | 94 | 660 | 30 | (RI) Recirculate: Induced Draft |  | RI | Closed | Fresh | Surface | Illinois River | Illinois River | OP | 6 | 1978 |  |  | OP | 6 | 1978 |  |  | OP | 6 | 1978 | N | SUB | ST | N/A | IPP Non-CHP | 1 |  |  |  | Simple
5517 | IL | 891 | Havana | 2015 | 6 | 6 | 9 | 6 | Conventional Steam Coal | 431 | 191894 | 175396 | [6 empty] | 2054160 | 2054160 |  |  | 2048221 |  | 5939 |  |  |  | 170.582 | 101.553 | 973 | 579 | 83 | 49 | 707 | 30 | (RI) Recirculate: Induced Draft |  | RI | Closed | Fresh | Surface | Illinois River | Illinois River | OP | 6 | 1978 |  |  | OP | 6 | 1978 |  |  | OP | 6 | 1978 | N | SUB | ST | N/A | IPP Non-CHP | 1 |  |  |  | Simple
5517 | IL | 891 | Havana | 2015 | 7 | 6 | 9 | 6 | Conventional Steam Coal | 431 | 257289 | 232584 | [6 empty] | 2786359 | 2786359 |  |  | 2782850 |  | 3509 |  |  |  | 187.703 | 127.253 | 807 | 547 | 67 | 46 | 744 | 30 | (RI) Recirculate: Induced Draft |  | RI | Closed | Fresh | Surface | Illinois River | Illinois River | OP | 6 | 1978 |  |  | OP | 6 | 1978 |  |  | OP | 6 | 1978 | N | SUB | ST | N/A | IPP Non-CHP | 1 |  |  |  | Simple
5517 | IL | 891 | Havana | 2015 | 8 | 6 | 9 | 6 | Conventional Steam Coal | 431 | 220525 | 198503 | [6 empty] | 2377067 | 2377067 |  |  | 2369092 |  | 7975 |  |  |  | 306.457 | 236.397 | 1544 | 1191 | 129 | 99 | 744 | 30 | (RI) Recirculate: Induced Draft |  | RI | Closed | Fresh | Surface | Illinois River | Illinois River | OP | 6 | 1978 |  |  | OP | 6 | 1978 |  |  | OP | 6 | 1978 | N | SUB | ST | N/A | IPP Non-CHP | 1 |  |  |  | Simple
5517 | IL | 891 | Havana | 2015 | 9 | 6 | 9 | 6 | Conventional Steam Coal | 431 | 145304 | 130578 | [6 empty] | 1570273 | 1570273 |  |  | 1568846 |  | 1427 |  |  |  | 182.912 | 156.212 | 1401 | 1196 | 116 | 99 | 717 | 30 | (RI) Recirculate: Induced Draft |  | RI | Closed | Fresh | Surface | Illinois River | Illinois River | OP | 6 | 1978 |  |  | OP | 6 | 1978 |  |  | OP | 6 | 1978 | N | SUB | ST | N/A | IPP Non-CHP | 1 |  |  |  | Simple
5517 | IL | 891 | Havana | 2015 | 10 | 6 | 9 | 6 | Conventional Steam Coal | 431 | 0 | 0 | [6 empty] | 0 | 0 |  |  | 0 |  | 0 |  |  |  | 35.825 | 31.175 |  |  |  |  | 83 | 30 | (RI) Recirculate: Induced Draft |  | RI | Closed | Fresh | Surface | Illinois River | Illinois River | OP | 6 | 1978 |  |  | OP | 6 | 1978 |  |  | OP | 6 | 1978 | N | SUB | ST | N/A | IPP Non-CHP | 1 |  |  |  | Simple
5517 | IL | 891 | Havana | 2015 | 11 | 6 | 9 | 6 | Conventional Steam Coal | 431 | 102235 | 88737 | [6 empty] | 1128205 | 1128205 |  |  | 1122301 |  | 5904 |  |  |  | 181.231 | 138.331 | 2042 | 1559 | 161 | 123 | 506 | 30 | (RI) Recirculate: Induced Draft |  | RI | Closed | Fresh | Surface | Illinois River | Illinois River | OP | 6 | 1978 |  |  | OP | 6 | 1978 |  |  | OP | 6 | 1978 | N | SUB | ST | N/A | IPP Non-CHP | 1 |  |  |  | Simple
5517 | IL | 891 | Havana | 2015 | 12 | 6 | 9 | 6 | Conventional Steam Coal | 431 | 174682 | 154237 | [6 empty] | 1851805 | 1851805 |  |  | 1840849 |  | 10956 |  |  |  | 234.287 | 66.887 | 1519 | 434 | 127 | 36 | 744 | 30 | (RI) Recirculate: Induced Draft |  | RI | Closed | Fresh | Surface | Illinois River | Illinois River | OP | 6 | 1978 |  |  | OP | 6 | 1978 |  |  | OP | 6 | 1978 | N | SUB | ST | N/A | IPP Non-CHP | 1 |  |  |  | Simple
5517 | IL | 892 | Hennepin Power Station | 2015 | 1 | 1 | 1 | 1 | Conventional Steam Coal | 66 | 40099 | 36390 | [6 empty] | 415867 | 415867 |  |  | 415856 | 10 |  |  |  |  | 3571.2 | [5 empty] | 744 | 30 | (ON) Once through No Cool Pond |  | ON | Open | Fresh | Surface | Illinois River | lllinois River | OP | 6 | 1953 |  |  | OP | 6 | 1953 |  |  | OP | 6 | 1953 | N | SUB | ST | N/A | IPP Non-CHP | 1 |  |  |  | 1C MB MG
5517 | IL | 892 | Hennepin Power Station | 2015 | 2 | 1 | 1 | 1 | Conventional Steam Coal | 66 | 39050 | 35564 | [6 empty] | 415287 | 415287 |  |  | 415271 | 16 |  |  |  |  | 3225.6 | [5 empty] | 672 | 30 | (ON) Once through No Cool Pond |  | ON | Open | Fresh | Surface | Illinois River | lllinois River | OP | 6 | 1953 |  |  | OP | 6 | 1953 |  |  | OP | 6 | 1953 | N | SUB | ST | N/A | IPP Non-CHP | 1 |  |  |  | 1C MB MG
5517 | IL | 892 | Hennepin Power Station | 2015 | 3 | 1 | 1 | 1 | Conventional Steam Coal | 66 | 37241 | 33801 | [6 empty] | 397351 | 397351 |  |  | 396540 | 811 |  |  |  |  | 3471.965 | [5 empty] | 744 | 30 | (ON) Once through No Cool Pond |  | ON | Open | Fresh | Surface | Illinois River | lllinois River | OP | 6 | 1953 |  |  | OP | 6 | 1953 |  |  | OP | 6 | 1953 | N | SUB | ST | N/A | IPP Non-CHP | 1 |  |  |  | 1C MB MG
5517 | IL | 892 | Hennepin Power Station | 2015 | 4 | 1 | 1 | 1 | Conventional Steam Coal | 66 | 39971 | 36316 | [6 empty] | 412363 | 412363 |  |  | 412362 | 1 |  |  |  |  | 6870 | [5 empty] | 720 | 30 | (ON) Once through No Cool Pond |  | ON | Open | Fresh | Surface | Illinois River | lllinois River | OP | 6 | 1953 |  |  | OP | 6 | 1953 |  |  | OP | 6 | 1953 | N | SUB | ST | N/A | IPP Non-CHP | 1 |  |  |  | 1C MB MG
5517 | IL | 892 | Hennepin Power Station | 2015 | 5 | 1 | 1 | 1 | Conventional Steam Coal | 66 | 32161 | 29082 | [6 empty] | 341897 | 341897 |  |  | 341085 | 812 |  |  |  |  | 6464.74 | [5 empty] | 744 | 30 | (ON) Once through No Cool Pond |  | ON | Open | Fresh | Surface | Illinois River | lllinois River | OP | 6 | 1953 |  |  | OP | 6 | 1953 |  |  | OP | 6 | 1953 | N | SUB | ST | N/A | IPP Non-CHP | 1 |  |  |  | 1C MB MG
5517 | IL | 892 | Hennepin Power Station | 2015 | 6 | 1 | 1 | 1 | Conventional Steam Coal | 66 | 39968 | 36633 | [6 empty] | 427063 | 427063 |  |  | 427063 | 0 |  |  |  |  | 6204.3 | [5 empty] | 720 | 30 | (ON) Once through No Cool Pond |  | ON | Open | Fresh | Surface | Illinois River | lllinois River | OP | 6 | 1953 |  |  | OP | 6 | 1953 |  |  | OP | 6 | 1953 | N | SUB | ST | N/A | IPP Non-CHP | 1 |  |  |  | 1C MB MG
5517 | IL | 892 | Hennepin Power Station | 2015 | 7 | 1 | 1 | 1 | Conventional Steam Coal | 66 | 43276 | 39594 | [6 empty] | 486306 | 486306 |  |  | 486306 | 0 |  |  |  |  | 6753.35 | [5 empty] | 744 | 30 | (ON) Once through No Cool Pond |  | ON | Open | Fresh | Surface | Illinois River | lllinois River | OP | 6 | 1953 |  |  | OP | 6 | 1953 |  |  | OP | 6 | 1953 | N | SUB | ST | N/A | IPP Non-CHP | 1 |  |  |  | 1C MB MG
5517 | IL | 892 | Hennepin Power Station | 2015 | 8 | 1 | 1 | 1 | Conventional Steam Coal | 66 | 42376 | 38726 | [6 empty] | 478142 | 478142 |  |  | 478122 | 20 |  |  |  |  | 7142.4 | [5 empty] | 744 | 30 | (ON) Once through No Cool Pond |  | ON | Open | Fresh | Surface | Illinois River | lllinois River | OP | 6 | 1953 |  |  | OP | 6 | 1953 |  |  | OP | 6 | 1953 | N | SUB | ST | N/A | IPP Non-CHP | 1 |  |  |  | 1C MB MG
5517 | IL | 892 | Hennepin Power Station | 2015 | 9 | 1 | 1 | 1 | Conventional Steam Coal | 66 | 35657 | 32479 | [6 empty] | 405344 | 405344 |  |  | 404325 | 1019 |  |  |  |  | 6858.3 | [5 empty] | 720 | 30 | (ON) Once through No Cool Pond |  | ON | Open | Fresh | Surface | Illinois River | lllinois River | OP | 6 | 1953 |  |  | OP | 6 | 1953 |  |  | OP | 6 | 1953 | N | SUB | ST | N/A | IPP Non-CHP | 1 |  |  |  | 1C MB MG
5517 | IL | 892 | Hennepin Power Station | 2015 | 10 | 1 | 1 | 1 | Conventional Steam Coal | 66 | 39840 | 36439 | [6 empty] | 449891 | 449891 |  |  | 449891 | 0 |  |  |  |  | 7142.4 | [5 empty] | 744 | 30 | (ON) Once through No Cool Pond |  | ON | Open | Fresh | Surface | Illinois River | lllinois River | OP | 6 | 1953 |  |  | OP | 6 | 1953 |  |  | OP | 6 | 1953 | N | SUB | ST | N/A | IPP Non-CHP | 1 |  |  |  | 1C MB MG
5517 | IL | 892 | Hennepin Power Station | 2015 | 11 | 1 | 1 | 1 | Conventional Steam Coal | 66 | 32788 | 29754 | [6 empty] | 374520 | 374520 |  |  | 373296 | 1224 |  |  |  |  | 6261.6 | [5 empty] | 720 | 30 | (ON) Once through No Cool Pond |  | ON | Open | Fresh | Surface | Illinois River | lllinois River | OP | 6 | 1953 |  |  | OP | 6 | 1953 |  |  | OP | 6 | 1953 | N | SUB | ST | N/A | IPP Non-CHP | 1 |  |  |  | 1C MB MG
5517 | IL | 892 | Hennepin Power Station | 2015 | 12 | 1 | 1 | 1 | Conventional Steam Coal | 66 | 15878 | 13939 | [6 empty] | 181344 | 181344 |  |  | 180682 | 662 |  |  |  |  | 7142.4 | [5 empty] | 744 | 30 | (ON) Once through No Cool Pond |  | ON | Open | Fresh | Surface | Illinois River | lllinois River | OP | 6 | 1953 |  |  | OP | 6 | 1953 |  |  | OP | 6 | 1953 | N | SUB | ST | N/A | IPP Non-CHP | 1 |  |  |  | 1C MB MG
5517 | IL | 892 | Hennepin Power Station | 2015 | 1 | 2 | 2 | 1 | Conventional Steam Coal | 218 | 139950 | 129477 | [6 empty] | 1321366 | 1321366 |  |  | 1320701 | 666 |  |  |  |  | 3571.2 | [5 empty] | 744 | 30 | (ON) Once through No Cool Pond |  | ON | Open | Fresh | Surface | Illinois River | lllinois River | OP | 5 | 1959 |  |  | OP | 5 | 1959 |  |  | OP | 6 | 1953 | N | SUB | ST | N/A | IPP Non-CHP | 1 |  |  |  | 1C MB MG
5517 | IL | 892 | Hennepin Power Station | 2015 | 2 | 2 | 2 | 1 | Conventional Steam Coal | 218 | 132398 | 122674 | [6 empty] | 1279002 | 1279002 |  |  | 1278375 | 627 |  |  |  |  | 3225.6 | [5 empty] | 672 | 30 | (ON) Once through No Cool Pond |  | ON | Open | Fresh | Surface | Illinois River | lllinois River | OP | 5 | 1959 |  |  | OP | 5 | 1959 |  |  | OP | 6 | 1953 | N | SUB | ST | N/A | IPP Non-CHP | 1 |  |  |  | 1C MB MG
5517 | IL | 892 | Hennepin Power Station | 2015 | 3 | 2 | 2 | 1 | Conventional Steam Coal | 218 | 121139 | 111913 | [6 empty] | 1174575 | 1174575 |  |  | 1172182 | 2393 |  |  |  |  | 3471.965 | [5 empty] | 744 | 30 | (ON) Once through No Cool Pond |  | ON | Open | Fresh | Surface | Illinois River | lllinois River | OP | 5 | 1959 |  |  | OP | 5 | 1959 |  |  | OP | 6 | 1953 | N | SUB | ST | N/A | IPP Non-CHP | 1 |  |  |  | 1C MB MG
5517 | IL | 892 | Hennepin Power Station | 2015 | 4 | 2 | 2 | 1 | Conventional Steam Coal | 218 | 104022 | 95761 | [6 empty] | 1006490 | 1006490 |  |  | 1001219 | 5272 |  |  |  |  | 6870 | [5 empty] | 720 | 30 | (ON) Once through No Cool Pond |  | ON | Open | Fresh | Surface | Illinois River | lllinois River | OP | 5 | 1959 |  |  | OP | 5 | 1959 |  |  | OP | 6 | 1953 | N | SUB | ST | N/A | IPP Non-CHP | 1 |  |  |  | 1C MB MG
5517 | IL | 892 | Hennepin Power Station | 2015 | 5 | 2 | 2 | 1 | Conventional Steam Coal | 218 | 86077 | 78370 | [6 empty] | 873640 | 873640 |  |  | 866328 | 7312 |  |  |  |  | 6464.74 | [5 empty] | 744 | 30 | (ON) Once through No Cool Pond |  | ON | Open | Fresh | Surface | Illinois River | lllinois River | OP | 5 | 1959 |  |  | OP | 5 | 1959 |  |  | OP | 6 | 1953 | N | SUB | ST | N/A | IPP Non-CHP | 1 |  |  |  | 1C MB MG
5517 | IL | 892 | Hennepin Power Station | 2015 | 6 | 2 | 2 | 1 | Conventional Steam Coal | 218 | 60913 | 54791 | [6 empty] | 605144 | 605144 |  |  | 599345 | 5798 |  |  |  |  | 6204.3 | [5 empty] | 720 | 30 | (ON) Once through No Cool Pond |  | ON | Open | Fresh | Surface | Illinois River | lllinois River | OP | 5 | 1959 |  |  | OP | 5 | 1959 |  |  | OP | 6 | 1953 | N | SUB | ST | N/A | IPP Non-CHP | 1 |  |  |  | 1C MB MG
5517 | IL | 892 | Hennepin Power Station | 2015 | 7 | 2 | 2 | 1 | Conventional Steam Coal | 218 | 77298 | 70397 | [6 empty] | 774439 | 774439 |  |  | 764579 | 9860 |  |  |  |  | 6753.35 | [5 empty] | 744 | 30 | (ON) Once through No Cool Pond |  | ON | Open | Fresh | Surface | Illinois River | lllinois River | OP | 5 | 1959 |  |  | OP | 5 | 1959 |  |  | OP | 6 | 1953 | N | SUB | ST | N/A | IPP Non-CHP | 1 |  |  |  | 1C MB MG
5517 | IL | 892 | Hennepin Power Station | 2015 | 8 | 2 | 2 | 1 | Conventional Steam Coal | 218 | 122897 | 113036 | [6 empty] | 1211785 | 1211785 |  |  | 1209754 | 2031 |  |  |  |  | 7142.4 | [5 empty] | 744 | 30 | (ON) Once through No Cool Pond |  | ON | Open | Fresh | Surface | Illinois River | lllinois River | OP | 5 | 1959 |  |  | OP | 5 | 1959 |  |  | OP | 6 | 1953 | N | SUB | ST | N/A | IPP Non-CHP | 1 |  |  |  | 1C MB MG
5517 | IL | 892 | Hennepin Power Station | 2015 | 9 | 2 | 2 | 1 | Conventional Steam Coal | 218 | 120626 | 110861 | [6 empty] | 1194000 | 1194000 |  |  | 1192189 | 1811 |  |  |  |  | 6858.3 | [5 empty] | 720 | 30 | (ON) Once through No Cool Pond |  | ON | Open | Fresh | Surface | Illinois River | lllinois River | OP | 5 | 1959 |  |  | OP | 5 | 1959 |  |  | OP | 6 | 1953 | N | SUB | ST | N/A | IPP Non-CHP | 1 |  |  |  | 1C MB MG
5517 | IL | 892 | Hennepin Power Station | 2015 | 10 | 2 | 2 | 1 | Conventional Steam Coal | 218 | 117228 | 107702 | [6 empty] | 1130320 | 1130320 |  |  | 1128054 | 2266 |  |  |  |  | 7142.4 | [5 empty] | 744 | 30 | (ON) Once through No Cool Pond |  | ON | Open | Fresh | Surface | Illinois River | lllinois River | OP | 5 | 1959 |  |  | OP | 5 | 1959 |  |  | OP | 6 | 1953 | N | SUB | ST | N/A | IPP Non-CHP | 1 |  |  |  | 1C MB MG
5517 | IL | 892 | Hennepin Power Station | 2015 | 11 | 2 | 2 | 1 | Conventional Steam Coal | 218 | 83771 | 76417 | [6 empty] | 830715 | 830715 |  |  | 825915 | 4800 |  |  |  |  | 6261.6 | [5 empty] | 720 | 30 | (ON) Once through No Cool Pond |  | ON | Open | Fresh | Surface | Illinois River | lllinois River | OP | 5 | 1959 |  |  | OP | 5 | 1959 |  |  | OP | 6 | 1953 | N | SUB | ST | N/A | IPP Non-CHP | 1 |  |  |  | 1C MB MG
5517 | IL | 892 | Hennepin Power Station | 2015 | 12 | 2 | 2 | 1 | Conventional Steam Coal | 218 | 80178 | 72789 | [6 empty] | 758526 | 758526 |  |  | 753667 | 4859 |  |  |  |  | 7142.4 | [5 empty] | 744 | 30 | (ON) Once through No Cool Pond |  | ON | Open | Fresh | Surface | Illinois River | lllinois River | OP | 5 | 1959 |  |  | OP | 5 | 1959 |  |  | OP | 6 | 1953 | N | SUB | ST | N/A | IPP Non-CHP | 1 |  |  |  | 1C MB MG
5517 | IL | 897 | Vermilion | 2015 | 1 | ST1 | 1 | 1 | Conventional Steam Coal | 62 | [25 empty] | 0 | (RI) Recirculate: Induced Draft |  |  | Closed | Fresh | Surface | Vermilion Reservoir |  | RE | 5 | 1955 | 11 | 2011 | RE | 5 | 1955 | 11 | 2011 | RE | 5 | 1955 | N | SUB | ST | N/A | IPP Non-CHP | 4 |  |  |  | Unoperable
5517 | IL | 897 | Vermilion | 2015 | 2 | ST1 | 1 | 1 | Conventional Steam Coal | 62 | [25 empty] | 0 | (RI) Recirculate: Induced Draft |  |  | Closed | Fresh | Surface | Vermilion Reservoir |  | RE | 5 | 1955 | 11 | 2011 | RE | 5 | 1955 | 11 | 2011 | RE | 5 | 1955 | N | SUB | ST | N/A | IPP Non-CHP | 4 |  |  |  | Unoperable
5517 | IL | 897 | Vermilion | 2015 | 3 | ST1 | 1 | 1 | Conventional Steam Coal | 62 | [25 empty] | 0 | (RI) Recirculate: Induced Draft |  |  | Closed | Fresh | Surface | Vermilion Reservoir |  | RE | 5 | 1955 | 11 | 2011 | RE | 5 | 1955 | 11 | 2011 | RE | 5 | 1955 | N | SUB | ST | N/A | IPP Non-CHP | 4 |  |  |  | Unoperable
5517 | IL | 897 | Vermilion | 2015 | 4 | ST1 | 1 | 1 | Conventional Steam Coal | 62 | [25 empty] | 0 | (RI) Recirculate: Induced Draft |  |  | Closed | Fresh | Surface | Vermilion Reservoir |  | RE | 5 | 1955 | 11 | 2011 | RE | 5 | 1955 | 11 | 2011 | RE | 5 | 1955 | N | SUB | ST | N/A | IPP Non-CHP | 4 |  |  |  | Unoperable
5517 | IL | 897 | Vermilion | 2015 | 5 | ST1 | 1 | 1 | Conventional Steam Coal | 62 | [25 empty] | 0 | (RI) Recirculate: Induced Draft |  |  | Closed | Fresh | Surface | Vermilion Reservoir |  | RE | 5 | 1955 | 11 | 2011 | RE | 5 | 1955 | 11 | 2011 | RE | 5 | 1955 | N | SUB | ST | N/A | IPP Non-CHP | 4 |  |  |  | Unoperable
5517 | IL | 897 | Vermilion | 2015 | 6 | ST1 | 1 | 1 | Conventional Steam Coal | 62 | [25 empty] | 0 | (RI) Recirculate: Induced Draft |  |  | Closed | Fresh | Surface | Vermilion Reservoir |  | RE | 5 | 1955 | 11 | 2011 | RE | 5 | 1955 | 11 | 2011 | RE | 5 | 1955 | N | SUB | ST | N/A | IPP Non-CHP | 4 |  |  |  | Unoperable
5517 | IL | 897 | Vermilion | 2015 | 7 | ST1 | 1 | 1 | Conventional Steam Coal | 62 | [25 empty] | 0 | (RI) Recirculate: Induced Draft |  |  | Closed | Fresh | Surface | Vermilion Reservoir |  | RE | 5 | 1955 | 11 | 2011 | RE | 5 | 1955 | 11 | 2011 | RE | 5 | 1955 | N | SUB | ST | N/A | IPP Non-CHP | 4 |  |  |  | Unoperable
5517 | IL | 897 | Vermilion | 2015 | 8 | ST1 | 1 | 1 | Conventional Steam Coal | 62 | [25 empty] | 0 | (RI) Recirculate: Induced Draft |  |  | Closed | Fresh | Surface | Vermilion Reservoir |  | RE | 5 | 1955 | 11 | 2011 | RE | 5 | 1955 | 11 | 2011 | RE | 5 | 1955 | N | SUB | ST | N/A | IPP Non-CHP | 4 |  |  |  | Unoperable
5517 | IL | 897 | Vermilion | 2015 | 9 | ST1 | 1 | 1 | Conventional Steam Coal | 62 | [25 empty] | 0 | (RI) Recirculate: Induced Draft |  |  | Closed | Fresh | Surface | Vermilion Reservoir |  | RE | 5 | 1955 | 11 | 2011 | RE | 5 | 1955 | 11 | 2011 | RE | 5 | 1955 | N | SUB | ST | N/A | IPP Non-CHP | 4 |  |  |  | Unoperable
5517 | IL | 897 | Vermilion | 2015 | 10 | ST1 | 1 | 1 | Conventional Steam Coal | 62 | [25 empty] | 0 | (RI) Recirculate: Induced Draft |  |  | Closed | Fresh | Surface | Vermilion Reservoir |  | RE | 5 | 1955 | 11 | 2011 | RE | 5 | 1955 | 11 | 2011 | RE | 5 | 1955 | N | SUB | ST | N/A | IPP Non-CHP | 4 |  |  |  | Unoperable
5517 | IL | 897 | Vermilion | 2015 | 11 | ST1 | 1 | 1 | Conventional Steam Coal | 62 | [25 empty] | 0 | (RI) Recirculate: Induced Draft |  |  | Closed | Fresh | Surface | Vermilion Reservoir |  | RE | 5 | 1955 | 11 | 2011 | RE | 5 | 1955 | 11 | 2011 | RE | 5 | 1955 | N | SUB | ST | N/A | IPP Non-CHP | 4 |  |  |  | Unoperable
5517 | IL | 897 | Vermilion | 2015 | 12 | ST1 | 1 | 1 | Conventional Steam Coal | 62 | [25 empty] | 0 | (RI) Recirculate: Induced Draft |  |  | Closed | Fresh | Surface | Vermilion Reservoir |  | RE | 5 | 1955 | 11 | 2011 | RE | 5 | 1955 | 11 | 2011 | RE | 5 | 1955 | N | SUB | ST | N/A | IPP Non-CHP | 4 |  |  |  | Unoperable
5517 | IL | 897 | Vermilion | 2015 | 1 | 2 | 2 | 1 | Conventional Steam Coal | 99 | [25 empty] | 0 | (RI) Recirculate: Induced Draft |  |  | Closed | Fresh | Surface | Vermilion Reservoir |  | RE | 11 | 1956 | 11 | 2011 | RE | 11 | 1956 | 11 | 2011 | RE | 5 | 1955 | N | SUB | ST | N/A | IPP Non-CHP | 4 |  |  |  | Unoperable
5517 | IL | 897 | Vermilion | 2015 | 2 | 2 | 2 | 1 | Conventional Steam Coal | 99 | [25 empty] | 0 | (RI) Recirculate: Induced Draft |  |  | Closed | Fresh | Surface | Vermilion Reservoir |  | RE | 11 | 1956 | 11 | 2011 | RE | 11 | 1956 | 11 | 2011 | RE | 5 | 1955 | N | SUB | ST | N/A | IPP Non-CHP | 4 |  |  |  | Unoperable
5517 | IL | 897 | Vermilion | 2015 | 3 | 2 | 2 | 1 | Conventional Steam Coal | 99 | [25 empty] | 0 | (RI) Recirculate: Induced Draft |  |  | Closed | Fresh | Surface | Vermilion Reservoir |  | RE | 11 | 1956 | 11 | 2011 | RE | 11 | 1956 | 11 | 2011 | RE | 5 | 1955 | N | SUB | ST | N/A | IPP Non-CHP | 4 |  |  |  | Unoperable
5517 | IL | 897 | Vermilion | 2015 | 4 | 2 | 2 | 1 | Conventional Steam Coal | 99 | [25 empty] | 0 | (RI) Recirculate: Induced Draft |  |  | Closed | Fresh | Surface | Vermilion Reservoir |  | RE | 11 | 1956 | 11 | 2011 | RE | 11 | 1956 | 11 | 2011 | RE | 5 | 1955 | N | SUB | ST | N/A | IPP Non-CHP | 4 |  |  |  | Unoperable
5517 | IL | 897 | Vermilion | 2015 | 5 | 2 | 2 | 1 | Conventional Steam Coal | 99 | [25 empty] | 0 | (RI) Recirculate: Induced Draft |  |  | Closed | Fresh | Surface | Vermilion Reservoir |  | RE | 11 | 1956 | 11 | 2011 | RE | 11 | 1956 | 11 | 2011 | RE | 5 | 1955 | N | SUB | ST | N/A | IPP Non-CHP | 4 |  |  |  | Unoperable
5517 | IL | 897 | Vermilion | 2015 | 6 | 2 | 2 | 1 | Conventional Steam Coal | 99 | [25 empty] | 0 | (RI) Recirculate: Induced Draft |  |  | Closed | Fresh | Surface | Vermilion Reservoir |  | RE | 11 | 1956 | 11 | 2011 | RE | 11 | 1956 | 11 | 2011 | RE | 5 | 1955 | N | SUB | ST | N/A | IPP Non-CHP | 4 |  |  |  | Unoperable
5517 | IL | 897 | Vermilion | 2015 | 7 | 2 | 2 | 1 | Conventional Steam Coal | 99 | [25 empty] | 0 | (RI) Recirculate: Induced Draft |  |  | Closed | Fresh | Surface | Vermilion Reservoir |  | RE | 11 | 1956 | 11 | 2011 | RE | 11 | 1956 | 11 | 2011 | RE | 5 | 1955 | N | SUB | ST | N/A | IPP Non-CHP | 4 |  |  |  | Unoperable
5517 | IL | 897 | Vermilion | 2015 | 8 | 2 | 2 | 1 | Conventional Steam Coal | 99 | [25 empty] | 0 | (RI) Recirculate: Induced Draft |  |  | Closed | Fresh | Surface | Vermilion Reservoir |  | RE | 11 | 1956 | 11 | 2011 | RE | 11 | 1956 | 11 | 2011 | RE | 5 | 1955 | N | SUB | ST | N/A | IPP Non-CHP | 4 |  |  |  | Unoperable
5517 | IL | 897 | Vermilion | 2015 | 9 | 2 | 2 | 1 | Conventional Steam Coal | 99 | [25 empty] | 0 | (RI) Recirculate: Induced Draft |  |  | Closed | Fresh | Surface | Vermilion Reservoir |  | RE | 11 | 1956 | 11 | 2011 | RE | 11 | 1956 | 11 | 2011 | RE | 5 | 1955 | N | SUB | ST | N/A | IPP Non-CHP | 4 |  |  |  | Unoperable
5517 | IL | 897 | Vermilion | 2015 | 10 | 2 | 2 | 1 | Conventional Steam Coal | 99 | [25 empty] | 0 | (RI) Recirculate: Induced Draft |  |  | Closed | Fresh | Surface | Vermilion Reservoir |  | RE | 11 | 1956 | 11 | 2011 | RE | 11 | 1956 | 11 | 2011 | RE | 5 | 1955 | N | SUB | ST | N/A | IPP Non-CHP | 4 |  |  |  | Unoperable
5517 | IL | 897 | Vermilion | 2015 | 11 | 2 | 2 | 1 | Conventional Steam Coal | 99 | [25 empty] | 0 | (RI) Recirculate: Induced Draft |  |  | Closed | Fresh | Surface | Vermilion Reservoir |  | RE | 11 | 1956 | 11 | 2011 | RE | 11 | 1956 | 11 | 2011 | RE | 5 | 1955 | N | SUB | ST | N/A | IPP Non-CHP | 4 |  |  |  | Unoperable
5517 | IL | 897 | Vermilion | 2015 | 12 | 2 | 2 | 1 | Conventional Steam Coal | 99 | [25 empty] | 0 | (RI) Recirculate: Induced Draft |  |  | Closed | Fresh | Surface | Vermilion Reservoir |  | RE | 11 | 1956 | 11 | 2011 | RE | 11 | 1956 | 11 | 2011 | RE | 5 | 1955 | N | SUB | ST | N/A | IPP Non-CHP | 4 |  |  |  | Unoperable
5517 | IL | 898 | Wood River | 2015 | 1 | 1 | 1 | 1 | Natural Gas Steam Turbine | 38.7 | [18 empty] | 6581.19 | 1.741 |  |  |  |  | 744 | 30 | (ON) Once through No Cool Pond |  | ON | Open | Fresh | Surface | Mississippi River | Mississippi River | RE | 11 | 1949 | 10 | 2011 | RE | 7 | 1964 | 10 | 2011 | OP | 11 | 1949 | N | NG | ST | N/A | IPP Non-CHP | 1 |  |  |  | Unoperable
5517 | IL | 898 | Wood River | 2015 | 2 | 1 | 1 | 1 | Natural Gas Steam Turbine | 38.7 | [18 empty] | 6609.08 | 1.572 |  |  |  |  | 672 | 30 | (ON) Once through No Cool Pond |  | ON | Open | Fresh | Surface | Mississippi River | Mississippi River | RE | 11 | 1949 | 10 | 2011 | RE | 7 | 1964 | 10 | 2011 | OP | 11 | 1949 | N | NG | ST | N/A | IPP Non-CHP | 1 |  |  |  | Unoperable
5517 | IL | 898 | Wood River | 2015 | 3 | 1 | 1 | 1 | Natural Gas Steam Turbine | 38.7 | [18 empty] | 6509.26 | 1.741 |  |  |  |  | 744 | 30 | (ON) Once through No Cool Pond |  | ON | Open | Fresh | Surface | Mississippi River | Mississippi River | RE | 11 | 1949 | 10 | 2011 | RE | 7 | 1964 | 10 | 2011 | OP | 11 | 1949 | N | NG | ST | N/A | IPP Non-CHP | 1 |  |  |  | Unoperable
5517 | IL | 898 | Wood River | 2015 | 4 | 1 | 1 | 1 | Natural Gas Steam Turbine | 38.7 | [18 empty] | 6581.13 | 1.685 |  |  |  |  | 720 | 30 | (ON) Once through No Cool Pond |  | ON | Open | Fresh | Surface | Mississippi River | Mississippi River | RE | 11 | 1949 | 10 | 2011 | RE | 7 | 1964 | 10 | 2011 | OP | 11 | 1949 | N | NG | ST | N/A | IPP Non-CHP | 1 |  |  |  | Unoperable
5517 | IL | 898 | Wood River | 2015 | 5 | 1 | 1 | 1 | Natural Gas Steam Turbine | 38.7 | [18 empty] | 5154.84 | 1.741 |  |  |  |  | 597 | 30 | (ON) Once through No Cool Pond |  | ON | Open | Fresh | Surface | Mississippi River | Mississippi River | RE | 11 | 1949 | 10 | 2011 | RE | 7 | 1964 | 10 | 2011 | OP | 11 | 1949 | N | NG | ST | N/A | IPP Non-CHP | 1 |  |  |  | Unoperable
5517 | IL | 898 | Wood River | 2015 | 6 | 1 | 1 | 1 | Natural Gas Steam Turbine | 38.7 | [18 empty] | 7495.28 | 1.685 |  |  |  |  | 720 | 30 | (ON) Once through No Cool Pond |  | ON | Open | Fresh | Surface | Mississippi River | Mississippi River | RE | 11 | 1949 | 10 | 2011 | RE | 7 | 1964 | 10 | 2011 | OP | 11 | 1949 | N | NG | ST | N/A | IPP Non-CHP | 1 |  |  |  | Unoperable
5517 | IL | 898 | Wood River | 2015 | 7 | 1 | 1 | 1 | Natural Gas Steam Turbine | 38.7 | [18 empty] | 8539.38 | 1.741 |  |  |  |  | 744 | 30 | (ON) Once through No Cool Pond |  | ON | Open | Fresh | Surface | Mississippi River | Mississippi River | RE | 11 | 1949 | 10 | 2011 | RE | 7 | 1964 | 10 | 2011 | OP | 11 | 1949 | N | NG | ST | N/A | IPP Non-CHP | 1 |  |  |  | Unoperable
5517 | IL | 898 | Wood River | 2015 | 8 | 1 | 1 | 1 | Natural Gas Steam Turbine | 38.7 | [18 empty] | 8841.89 | 1.741 |  |  |  |  | 744 | 30 | (ON) Once through No Cool Pond |  | ON | Open | Fresh | Surface | Mississippi River | Mississippi River | RE | 11 | 1949 | 10 | 2011 | RE | 7 | 1964 | 10 | 2011 | OP | 11 | 1949 | N | NG | ST | N/A | IPP Non-CHP | 1 |  |  |  | Unoperable
5517 | IL | 898 | Wood River | 2015 | 9 | 1 | 1 | 1 | Natural Gas Steam Turbine | 38.7 | [18 empty] | 9910.62 | 1.685 |  |  |  |  | 720 | 30 | (ON) Once through No Cool Pond |  | ON | Open | Fresh | Surface | Mississippi River | Mississippi River | RE | 11 | 1949 | 10 | 2011 | RE | 7 | 1964 | 10 | 2011 | OP | 11 | 1949 | N | NG | ST | N/A | IPP Non-CHP | 1 |  |  |  | Unoperable
5517 | IL | 898 | Wood River | 2015 | 10 | 1 | 1 | 1 | Natural Gas Steam Turbine | 38.7 | [18 empty] | 8626.33 | 1.741 |  |  |  |  | 744 | 30 | (ON) Once through No Cool Pond |  | ON | Open | Fresh | Surface | Mississippi River | Mississippi River | RE | 11 | 1949 | 10 | 2011 | RE | 7 | 1964 | 10 | 2011 | OP | 11 | 1949 | N | NG | ST | N/A | IPP Non-CHP | 1 |  |  |  | Unoperable
5517 | IL | 898 | Wood River | 2015 | 11 | 1 | 1 | 1 | Natural Gas Steam Turbine | 38.7 | [18 empty] | 6496.29 | 1.685 |  |  |  |  | 720 | 30 | (ON) Once through No Cool Pond |  | ON | Open | Fresh | Surface | Mississippi River | Mississippi River | RE | 11 | 1949 | 10 | 2011 | RE | 7 | 1964 | 10 | 2011 | OP | 11 | 1949 | N | NG | ST | N/A | IPP Non-CHP | 1 |  |  |  | Unoperable
5517 | IL | 898 | Wood River | 2015 | 12 | 1 | 1 | 1 | Natural Gas Steam Turbine | 38.7 | [18 empty] | 6595.46 | 1.741 |  |  |  |  | 744 | 30 | (ON) Once through No Cool Pond |  | ON | Open | Fresh | Surface | Mississippi River | Mississippi River | RE | 11 | 1949 | 10 | 2011 | RE | 7 | 1964 | 10 | 2011 | OP | 11 | 1949 | N | NG | ST | N/A | IPP Non-CHP | 1 |  |  |  | Unoperable
5517 | IL | 898 | Wood River | 2015 | 1 | 2 | 1 | 1 | Natural Gas Steam Turbine | 38.7 | [18 empty] | 6581.19 | 1.741 |  |  |  |  | 744 | 30 | (ON) Once through No Cool Pond |  | ON | Open | Fresh | Surface | Mississippi River | Mississippi River | RE | 11 | 1949 | 10 | 2011 | RE | 7 | 1964 | 10 | 2011 | OP | 11 | 1949 | N | NG | ST | N/A | IPP Non-CHP | 1 |  |  |  | Unoperable
5517 | IL | 898 | Wood River | 2015 | 2 | 2 | 1 | 1 | Natural Gas Steam Turbine | 38.7 | [18 empty] | 6609.08 | 1.572 |  |  |  |  | 672 | 30 | (ON) Once through No Cool Pond |  | ON | Open | Fresh | Surface | Mississippi River | Mississippi River | RE | 11 | 1949 | 10 | 2011 | RE | 7 | 1964 | 10 | 2011 | OP | 11 | 1949 | N | NG | ST | N/A | IPP Non-CHP | 1 |  |  |  | Unoperable
5517 | IL | 898 | Wood River | 2015 | 3 | 2 | 1 | 1 | Natural Gas Steam Turbine | 38.7 | [18 empty] | 6509.26 | 1.741 |  |  |  |  | 744 | 30 | (ON) Once through No Cool Pond |  | ON | Open | Fresh | Surface | Mississippi River | Mississippi River | RE | 11 | 1949 | 10 | 2011 | RE | 7 | 1964 | 10 | 2011 | OP | 11 | 1949 | N | NG | ST | N/A | IPP Non-CHP | 1 |  |  |  | Unoperable
5517 | IL | 898 | Wood River | 2015 | 4 | 2 | 1 | 1 | Natural Gas Steam Turbine | 38.7 | [18 empty] | 6581.13 | 1.685 |  |  |  |  | 720 | 30 | (ON) Once through No Cool Pond |  | ON | Open | Fresh | Surface | Mississippi River | Mississippi River | RE | 11 | 1949 | 10 | 2011 | RE | 7 | 1964 | 10 | 2011 | OP | 11 | 1949 | N | NG | ST | N/A | IPP Non-CHP | 1 |  |  |  | Unoperable
5517 | IL | 898 | Wood River | 2015 | 5 | 2 | 1 | 1 | Natural Gas Steam Turbine | 38.7 | [18 empty] | 5154.84 | 1.741 |  |  |  |  | 597 | 30 | (ON) Once through No Cool Pond |  | ON | Open | Fresh | Surface | Mississippi River | Mississippi River | RE | 11 | 1949 | 10 | 2011 | RE | 7 | 1964 | 10 | 2011 | OP | 11 | 1949 | N | NG | ST | N/A | IPP Non-CHP | 1 |  |  |  | Unoperable
5517 | IL | 898 | Wood River | 2015 | 6 | 2 | 1 | 1 | Natural Gas Steam Turbine | 38.7 | [18 empty] | 7495.28 | 1.685 |  |  |  |  | 720 | 30 | (ON) Once through No Cool Pond |  | ON | Open | Fresh | Surface | Mississippi River | Mississippi River | RE | 11 | 1949 | 10 | 2011 | RE | 7 | 1964 | 10 | 2011 | OP | 11 | 1949 | N | NG | ST | N/A | IPP Non-CHP | 1 |  |  |  | Unoperable
5517 | IL | 898 | Wood River | 2015 | 7 | 2 | 1 | 1 | Natural Gas Steam Turbine | 38.7 | [18 empty] | 8539.38 | 1.741 |  |  |  |  | 744 | 30 | (ON) Once through No Cool Pond |  | ON | Open | Fresh | Surface | Mississippi River | Mississippi River | RE | 11 | 1949 | 10 | 2011 | RE | 7 | 1964 | 10 | 2011 | OP | 11 | 1949 | N | NG | ST | N/A | IPP Non-CHP | 1 |  |  |  | Unoperable
5517 | IL | 898 | Wood River | 2015 | 8 | 2 | 1 | 1 | Natural Gas Steam Turbine | 38.7 | [18 empty] | 8841.89 | 1.741 |  |  |  |  | 744 | 30 | (ON) Once through No Cool Pond |  | ON | Open | Fresh | Surface | Mississippi River | Mississippi River | RE | 11 | 1949 | 10 | 2011 | RE | 7 | 1964 | 10 | 2011 | OP | 11 | 1949 | N | NG | ST | N/A | IPP Non-CHP | 1 |  |  |  | Unoperable
5517 | IL | 898 | Wood River | 2015 | 9 | 2 | 1 | 1 | Natural Gas Steam Turbine | 38.7 | [18 empty] | 9910.62 | 1.685 |  |  |  |  | 720 | 30 | (ON) Once through No Cool Pond |  | ON | Open | Fresh | Surface | Mississippi River | Mississippi River | RE | 11 | 1949 | 10 | 2011 | RE | 7 | 1964 | 10 | 2011 | OP | 11 | 1949 | N | NG | ST | N/A | IPP Non-CHP | 1 |  |  |  | Unoperable
5517 | IL | 898 | Wood River | 2015 | 10 | 2 | 1 | 1 | Natural Gas Steam Turbine | 38.7 | [18 empty] | 8626.33 | 1.741 |  |  |  |  | 744 | 30 | (ON) Once through No Cool Pond |  | ON | Open | Fresh | Surface | Mississippi River | Mississippi River | RE | 11 | 1949 | 10 | 2011 | RE | 7 | 1964 | 10 | 2011 | OP | 11 | 1949 | N | NG | ST | N/A | IPP Non-CHP | 1 |  |  |  | Unoperable
5517 | IL | 898 | Wood River | 2015 | 11 | 2 | 1 | 1 | Natural Gas Steam Turbine | 38.7 | [18 empty] | 6496.29 | 1.685 |  |  |  |  | 720 | 30 | (ON) Once through No Cool Pond |  | ON | Open | Fresh | Surface | Mississippi River | Mississippi River | RE | 11 | 1949 | 10 | 2011 | RE | 7 | 1964 | 10 | 2011 | OP | 11 | 1949 | N | NG | ST | N/A | IPP Non-CHP | 1 |  |  |  | Unoperable
5517 | IL | 898 | Wood River | 2015 | 12 | 2 | 1 | 1 | Natural Gas Steam Turbine | 38.7 | [18 empty] | 6595.46 | 1.741 |  |  |  |  | 744 | 30 | (ON) Once through No Cool Pond |  | ON | Open | Fresh | Surface | Mississippi River | Mississippi River | RE | 11 | 1949 | 10 | 2011 | RE | 7 | 1964 | 10 | 2011 | OP | 11 | 1949 | N | NG | ST | N/A | IPP Non-CHP | 1 |  |  |  | Unoperable
5517 | IL | 898 | Wood River | 2015 | 1 | 3 | 1 | 1 | Natural Gas Steam Turbine | 38.7 | [18 empty] | 6581.19 | 1.741 |  |  |  |  | 744 | 30 | (ON) Once through No Cool Pond |  | ON | Open | Fresh | Surface | Mississippi River | Mississippi River | RE | 10 | 1950 | 10 | 2011 | RE | 7 | 1964 | 10 | 2011 | OP | 11 | 1949 | N | NG | ST | N/A | IPP Non-CHP | 1 |  |  |  | Unoperable
5517 | IL | 898 | Wood River | 2015 | 2 | 3 | 1 | 1 | Natural Gas Steam Turbine | 38.7 | [18 empty] | 6609.08 | 1.572 |  |  |  |  | 672 | 30 | (ON) Once through No Cool Pond |  | ON | Open | Fresh | Surface | Mississippi River | Mississippi River | RE | 10 | 1950 | 10 | 2011 | RE | 7 | 1964 | 10 | 2011 | OP | 11 | 1949 | N | NG | ST | N/A | IPP Non-CHP | 1 |  |  |  | Unoperable
5517 | IL | 898 | Wood River | 2015 | 3 | 3 | 1 | 1 | Natural Gas Steam Turbine | 38.7 | [18 empty] | 6509.26 | 1.741 |  |  |  |  | 744 | 30 | (ON) Once through No Cool Pond |  | ON | Open | Fresh | Surface | Mississippi River | Mississippi River | RE | 10 | 1950 | 10 | 2011 | RE | 7 | 1964 | 10 | 2011 | OP | 11 | 1949 | N | NG | ST | N/A | IPP Non-CHP | 1 |  |  |  | Unoperable
5517 | IL | 898 | Wood River | 2015 | 4 | 3 | 1 | 1 | Natural Gas Steam Turbine | 38.7 | [18 empty] | 6581.13 | 1.685 |  |  |  |  | 720 | 30 | (ON) Once through No Cool Pond |  | ON | Open | Fresh | Surface | Mississippi River | Mississippi River | RE | 10 | 1950 | 10 | 2011 | RE | 7 | 1964 | 10 | 2011 | OP | 11 | 1949 | N | NG | ST | N/A | IPP Non-CHP | 1 |  |  |  | Unoperable
5517 | IL | 898 | Wood River | 2015 | 5 | 3 | 1 | 1 | Natural Gas Steam Turbine | 38.7 | [18 empty] | 5154.84 | 1.741 |  |  |  |  | 597 | 30 | (ON) Once through No Cool Pond |  | ON | Open | Fresh | Surface | Mississippi River | Mississippi River | RE | 10 | 1950 | 10 | 2011 | RE | 7 | 1964 | 10 | 2011 | OP | 11 | 1949 | N | NG | ST | N/A | IPP Non-CHP | 1 |  |  |  | Unoperable
5517 | IL | 898 | Wood River | 2015 | 6 | 3 | 1 | 1 | Natural Gas Steam Turbine | 38.7 | [18 empty] | 7495.28 | 1.685 |  |  |  |  | 720 | 30 | (ON) Once through No Cool Pond |  | ON | Open | Fresh | Surface | Mississippi River | Mississippi River | RE | 10 | 1950 | 10 | 2011 | RE | 7 | 1964 | 10 | 2011 | OP | 11 | 1949 | N | NG | ST | N/A | IPP Non-CHP | 1 |  |  |  | Unoperable
5517 | IL | 898 | Wood River | 2015 | 7 | 3 | 1 | 1 | Natural Gas Steam Turbine | 38.7 | [18 empty] | 8539.38 | 1.741 |  |  |  |  | 744 | 30 | (ON) Once through No Cool Pond |  | ON | Open | Fresh | Surface | Mississippi River | Mississippi River | RE | 10 | 1950 | 10 | 2011 | RE | 7 | 1964 | 10 | 2011 | OP | 11 | 1949 | N | NG | ST | N/A | IPP Non-CHP | 1 |  |  |  | Unoperable
5517 | IL | 898 | Wood River | 2015 | 8 | 3 | 1 | 1 | Natural Gas Steam Turbine | 38.7 | [18 empty] | 8841.89 | 1.741 |  |  |  |  | 744 | 30 | (ON) Once through No Cool Pond |  | ON | Open | Fresh | Surface | Mississippi River | Mississippi River | RE | 10 | 1950 | 10 | 2011 | RE | 7 | 1964 | 10 | 2011 | OP | 11 | 1949 | N | NG | ST | N/A | IPP Non-CHP | 1 |  |  |  | Unoperable
5517 | IL | 898 | Wood River | 2015 | 9 | 3 | 1 | 1 | Natural Gas Steam Turbine | 38.7 | [18 empty] | 9910.62 | 1.685 |  |  |  |  | 720 | 30 | (ON) Once through No Cool Pond |  | ON | Open | Fresh | Surface | Mississippi River | Mississippi River | RE | 10 | 1950 | 10 | 2011 | RE | 7 | 1964 | 10 | 2011 | OP | 11 | 1949 | N | NG | ST | N/A | IPP Non-CHP | 1 |  |  |  | Unoperable
5517 | IL | 898 | Wood River | 2015 | 10 | 3 | 1 | 1 | Natural Gas Steam Turbine | 38.7 | [18 empty] | 8626.33 | 1.741 |  |  |  |  | 744 | 30 | (ON) Once through No Cool Pond |  | ON | Open | Fresh | Surface | Mississippi River | Mississippi River | RE | 10 | 1950 | 10 | 2011 | RE | 7 | 1964 | 10 | 2011 | OP | 11 | 1949 | N | NG | ST | N/A | IPP Non-CHP | 1 |  |  |  | Unoperable
5517 | IL | 898 | Wood River | 2015 | 11 | 3 | 1 | 1 | Natural Gas Steam Turbine | 38.7 | [18 empty] | 6496.29 | 1.685 |  |  |  |  | 720 | 30 | (ON) Once through No Cool Pond |  | ON | Open | Fresh | Surface | Mississippi River | Mississippi River | RE | 10 | 1950 | 10 | 2011 | RE | 7 | 1964 | 10 | 2011 | OP | 11 | 1949 | N | NG | ST | N/A | IPP Non-CHP | 1 |  |  |  | Unoperable
5517 | IL | 898 | Wood River | 2015 | 12 | 3 | 1 | 1 | Natural Gas Steam Turbine | 38.7 | [18 empty] | 6595.46 | 1.741 |  |  |  |  | 744 | 30 | (ON) Once through No Cool Pond |  | ON | Open | Fresh | Surface | Mississippi River | Mississippi River | RE | 10 | 1950 | 10 | 2011 | RE | 7 | 1964 | 10 | 2011 | OP | 11 | 1949 | N | NG | ST | N/A | IPP Non-CHP | 1 |  |  |  | Unoperable
5517 | IL | 898 | Wood River | 2015 | 1 | 1 | 2 | 1 | Natural Gas Steam Turbine | 38.7 | [18 empty] | 6581.19 | 1.741 |  |  |  |  | 744 | 30 | (ON) Once through No Cool Pond |  | ON | Open | Fresh | Surface | Mississippi River | Mississippi River | RE | 11 | 1949 | 10 | 2011 | RE | 11 | 1949 | 10 | 2011 | OP | 11 | 1949 | N | NG | ST | N/A | IPP Non-CHP | 1 |  |  |  | Unoperable
5517 | IL | 898 | Wood River | 2015 | 2 | 1 | 2 | 1 | Natural Gas Steam Turbine | 38.7 | [18 empty] | 6609.08 | 1.572 |  |  |  |  | 672 | 30 | (ON) Once through No Cool Pond |  | ON | Open | Fresh | Surface | Mississippi River | Mississippi River | RE | 11 | 1949 | 10 | 2011 | RE | 11 | 1949 | 10 | 2011 | OP | 11 | 1949 | N | NG | ST | N/A | IPP Non-CHP | 1 |  |  |  | Unoperable
5517 | IL | 898 | Wood River | 2015 | 3 | 1 | 2 | 1 | Natural Gas Steam Turbine | 38.7 | [18 empty] | 6509.26 | 1.741 |  |  |  |  | 744 | 30 | (ON) Once through No Cool Pond |  | ON | Open | Fresh | Surface | Mississippi River | Mississippi River | RE | 11 | 1949 | 10 | 2011 | RE | 11 | 1949 | 10 | 2011 | OP | 11 | 1949 | N | NG | ST | N/A | IPP Non-CHP | 1 |  |  |  | Unoperable
5517 | IL | 898 | Wood River | 2015 | 4 | 1 | 2 | 1 | Natural Gas Steam Turbine | 38.7 | [18 empty] | 6581.13 | 1.685 |  |  |  |  | 720 | 30 | (ON) Once through No Cool Pond |  | ON | Open | Fresh | Surface | Mississippi River | Mississippi River | RE | 11 | 1949 | 10 | 2011 | RE | 11 | 1949 | 10 | 2011 | OP | 11 | 1949 | N | NG | ST | N/A | IPP Non-CHP | 1 |  |  |  | Unoperable
5517 | IL | 898 | Wood River | 2015 | 5 | 1 | 2 | 1 | Natural Gas Steam Turbine | 38.7 | [18 empty] | 5154.84 | 1.741 |  |  |  |  | 597 | 30 | (ON) Once through No Cool Pond |  | ON | Open | Fresh | Surface | Mississippi River | Mississippi River | RE | 11 | 1949 | 10 | 2011 | RE | 11 | 1949 | 10 | 2011 | OP | 11 | 1949 | N | NG | ST | N/A | IPP Non-CHP | 1 |  |  |  | Unoperable
5517 | IL | 898 | Wood River | 2015 | 6 | 1 | 2 | 1 | Natural Gas Steam Turbine | 38.7 | [18 empty] | 7495.28 | 1.685 |  |  |  |  | 720 | 30 | (ON) Once through No Cool Pond |  | ON | Open | Fresh | Surface | Mississippi River | Mississippi River | RE | 11 | 1949 | 10 | 2011 | RE | 11 | 1949 | 10 | 2011 | OP | 11 | 1949 | N | NG | ST | N/A | IPP Non-CHP | 1 |  |  |  | Unoperable
5517 | IL | 898 | Wood River | 2015 | 7 | 1 | 2 | 1 | Natural Gas Steam Turbine | 38.7 | [18 empty] | 8539.38 | 1.741 |  |  |  |  | 744 | 30 | (ON) Once through No Cool Pond |  | ON | Open | Fresh | Surface | Mississippi River | Mississippi River | RE | 11 | 1949 | 10 | 2011 | RE | 11 | 1949 | 10 | 2011 | OP | 11 | 1949 | N | NG | ST | N/A | IPP Non-CHP | 1 |  |  |  | Unoperable
5517 | IL | 898 | Wood River | 2015 | 8 | 1 | 2 | 1 | Natural Gas Steam Turbine | 38.7 | [18 empty] | 8841.89 | 1.741 |  |  |  |  | 744 | 30 | (ON) Once through No Cool Pond |  | ON | Open | Fresh | Surface | Mississippi River | Mississippi River | RE | 11 | 1949 | 10 | 2011 | RE | 11 | 1949 | 10 | 2011 | OP | 11 | 1949 | N | NG | ST | N/A | IPP Non-CHP | 1 |  |  |  | Unoperable
5517 | IL | 898 | Wood River | 2015 | 9 | 1 | 2 | 1 | Natural Gas Steam Turbine | 38.7 | [18 empty] | 9910.62 | 1.685 |  |  |  |  | 720 | 30 | (ON) Once through No Cool Pond |  | ON | Open | Fresh | Surface | Mississippi River | Mississippi River | RE | 11 | 1949 | 10 | 2011 | RE | 11 | 1949 | 10 | 2011 | OP | 11 | 1949 | N | NG | ST | N/A | IPP Non-CHP | 1 |  |  |  | Unoperable
5517 | IL | 898 | Wood River | 2015 | 10 | 1 | 2 | 1 | Natural Gas Steam Turbine | 38.7 | [18 empty] | 8626.33 | 1.741 |  |  |  |  | 744 | 30 | (ON) Once through No Cool Pond |  | ON | Open | Fresh | Surface | Mississippi River | Mississippi River | RE | 11 | 1949 | 10 | 2011 | RE | 11 | 1949 | 10 | 2011 | OP | 11 | 1949 | N | NG | ST | N/A | IPP Non-CHP | 1 |  |  |  | Unoperable
5517 | IL | 898 | Wood River | 2015 | 11 | 1 | 2 | 1 | Natural Gas Steam Turbine | 38.7 | [18 empty] | 6496.29 | 1.685 |  |  |  |  | 720 | 30 | (ON) Once through No Cool Pond |  | ON | Open | Fresh | Surface | Mississippi River | Mississippi River | RE | 11 | 1949 | 10 | 2011 | RE | 11 | 1949 | 10 | 2011 | OP | 11 | 1949 | N | NG | ST | N/A | IPP Non-CHP | 1 |  |  |  | Unoperable
5517 | IL | 898 | Wood River | 2015 | 12 | 1 | 2 | 1 | Natural Gas Steam Turbine | 38.7 | [18 empty] | 6595.46 | 1.741 |  |  |  |  | 744 | 30 | (ON) Once through No Cool Pond |  | ON | Open | Fresh | Surface | Mississippi River | Mississippi River | RE | 11 | 1949 | 10 | 2011 | RE | 11 | 1949 | 10 | 2011 | OP | 11 | 1949 | N | NG | ST | N/A | IPP Non-CHP | 1 |  |  |  | Unoperable
5517 | IL | 898 | Wood River | 2015 | 1 | 2 | 2 | 1 | Natural Gas Steam Turbine | 38.7 | [18 empty] | 6581.19 | 1.741 |  |  |  |  | 744 | 30 | (ON) Once through No Cool Pond |  | ON | Open | Fresh | Surface | Mississippi River | Mississippi River | RE | 11 | 1949 | 10 | 2011 | RE | 11 | 1949 | 10 | 2011 | OP | 11 | 1949 | N | NG | ST | N/A | IPP Non-CHP | 1 |  |  |  | Unoperable
5517 | IL | 898 | Wood River | 2015 | 2 | 2 | 2 | 1 | Natural Gas Steam Turbine | 38.7 | [18 empty] | 6609.08 | 1.572 |  |  |  |  | 672 | 30 | (ON) Once through No Cool Pond |  | ON | Open | Fresh | Surface | Mississippi River | Mississippi River | RE | 11 | 1949 | 10 | 2011 | RE | 11 | 1949 | 10 | 2011 | OP | 11 | 1949 | N | NG | ST | N/A | IPP Non-CHP | 1 |  |  |  | Unoperable
5517 | IL | 898 | Wood River | 2015 | 3 | 2 | 2 | 1 | Natural Gas Steam Turbine | 38.7 | [18 empty] | 6509.26 | 1.741 |  |  |  |  | 744 | 30 | (ON) Once through No Cool Pond |  | ON | Open | Fresh | Surface | Mississippi River | Mississippi River | RE | 11 | 1949 | 10 | 2011 | RE | 11 | 1949 | 10 | 2011 | OP | 11 | 1949 | N | NG | ST | N/A | IPP Non-CHP | 1 |  |  |  | Unoperable
5517 | IL | 898 | Wood River | 2015 | 4 | 2 | 2 | 1 | Natural Gas Steam Turbine | 38.7 | [18 empty] | 6581.13 | 1.685 |  |  |  |  | 720 | 30 | (ON) Once through No Cool Pond |  | ON | Open | Fresh | Surface | Mississippi River | Mississippi River | RE | 11 | 1949 | 10 | 2011 | RE | 11 | 1949 | 10 | 2011 | OP | 11 | 1949 | N | NG | ST | N/A | IPP Non-CHP | 1 |  |  |  | Unoperable
5517 | IL | 898 | Wood River | 2015 | 5 | 2 | 2 | 1 | Natural Gas Steam Turbine | 38.7 | [18 empty] | 5154.84 | 1.741 |  |  |  |  | 597 | 30 | (ON) Once through No Cool Pond |  | ON | Open | Fresh | Surface | Mississippi River | Mississippi River | RE | 11 | 1949 | 10 | 2011 | RE | 11 | 1949 | 10 | 2011 | OP | 11 | 1949 | N | NG | ST | N/A | IPP Non-CHP | 1 |  |  |  | Unoperable
5517 | IL | 898 | Wood River | 2015 | 6 | 2 | 2 | 1 | Natural Gas Steam Turbine | 38.7 | [18 empty] | 7495.28 | 1.685 |  |  |  |  | 720 | 30 | (ON) Once through No Cool Pond |  | ON | Open | Fresh | Surface | Mississippi River | Mississippi River | RE | 11 | 1949 | 10 | 2011 | RE | 11 | 1949 | 10 | 2011 | OP | 11 | 1949 | N | NG | ST | N/A | IPP Non-CHP | 1 |  |  |  | Unoperable
5517 | IL | 898 | Wood River | 2015 | 7 | 2 | 2 | 1 | Natural Gas Steam Turbine | 38.7 | [18 empty] | 8539.38 | 1.741 |  |  |  |  | 744 | 30 | (ON) Once through No Cool Pond |  | ON | Open | Fresh | Surface | Mississippi River | Mississippi River | RE | 11 | 1949 | 10 | 2011 | RE | 11 | 1949 | 10 | 2011 | OP | 11 | 1949 | N | NG | ST | N/A | IPP Non-CHP | 1 |  |  |  | Unoperable
5517 | IL | 898 | Wood River | 2015 | 8 | 2 | 2 | 1 | Natural Gas Steam Turbine | 38.7 | [18 empty] | 8841.89 | 1.741 |  |  |  |  | 744 | 30 | (ON) Once through No Cool Pond |  | ON | Open | Fresh | Surface | Mississippi River | Mississippi River | RE | 11 | 1949 | 10 | 2011 | RE | 11 | 1949 | 10 | 2011 | OP | 11 | 1949 | N | NG | ST | N/A | IPP Non-CHP | 1 |  |  |  | Unoperable
5517 | IL | 898 | Wood River | 2015 | 9 | 2 | 2 | 1 | Natural Gas Steam Turbine | 38.7 | [18 empty] | 9910.62 | 1.685 |  |  |  |  | 720 | 30 | (ON) Once through No Cool Pond |  | ON | Open | Fresh | Surface | Mississippi River | Mississippi River | RE | 11 | 1949 | 10 | 2011 | RE | 11 | 1949 | 10 | 2011 | OP | 11 | 1949 | N | NG | ST | N/A | IPP Non-CHP | 1 |  |  |  | Unoperable
5517 | IL | 898 | Wood River | 2015 | 10 | 2 | 2 | 1 | Natural Gas Steam Turbine | 38.7 | [18 empty] | 8626.33 | 1.741 |  |  |  |  | 744 | 30 | (ON) Once through No Cool Pond |  | ON | Open | Fresh | Surface | Mississippi River | Mississippi River | RE | 11 | 1949 | 10 | 2011 | RE | 11 | 1949 | 10 | 2011 | OP | 11 | 1949 | N | NG | ST | N/A | IPP Non-CHP | 1 |  |  |  | Unoperable
5517 | IL | 898 | Wood River | 2015 | 11 | 2 | 2 | 1 | Natural Gas Steam Turbine | 38.7 | [18 empty] | 6496.29 | 1.685 |  |  |  |  | 720 | 30 | (ON) Once through No Cool Pond |  | ON | Open | Fresh | Surface | Mississippi River | Mississippi River | RE | 11 | 1949 | 10 | 2011 | RE | 11 | 1949 | 10 | 2011 | OP | 11 | 1949 | N | NG | ST | N/A | IPP Non-CHP | 1 |  |  |  | Unoperable
5517 | IL | 898 | Wood River | 2015 | 12 | 2 | 2 | 1 | Natural Gas Steam Turbine | 38.7 | [18 empty] | 6595.46 | 1.741 |  |  |  |  | 744 | 30 | (ON) Once through No Cool Pond |  | ON | Open | Fresh | Surface | Mississippi River | Mississippi River | RE | 11 | 1949 | 10 | 2011 | RE | 11 | 1949 | 10 | 2011 | OP | 11 | 1949 | N | NG | ST | N/A | IPP Non-CHP | 1 |  |  |  | Unoperable
5517 | IL | 898 | Wood River | 2015 | 1 | 3 | 2 | 1 | Natural Gas Steam Turbine | 38.7 | [18 empty] | 6581.19 | 1.741 |  |  |  |  | 744 | 30 | (ON) Once through No Cool Pond |  | ON | Open | Fresh | Surface | Mississippi River | Mississippi River | RE | 10 | 1950 | 10 | 2011 | RE | 11 | 1949 | 10 | 2011 | OP | 11 | 1949 | N | NG | ST | N/A | IPP Non-CHP | 1 |  |  |  | Unoperable
5517 | IL | 898 | Wood River | 2015 | 2 | 3 | 2 | 1 | Natural Gas Steam Turbine | 38.7 | [18 empty] | 6609.08 | 1.572 |  |  |  |  | 672 | 30 | (ON) Once through No Cool Pond |  | ON | Open | Fresh | Surface | Mississippi River | Mississippi River | RE | 10 | 1950 | 10 | 2011 | RE | 11 | 1949 | 10 | 2011 | OP | 11 | 1949 | N | NG | ST | N/A | IPP Non-CHP | 1 |  |  |  | Unoperable
5517 | IL | 898 | Wood River | 2015 | 3 | 3 | 2 | 1 | Natural Gas Steam Turbine | 38.7 | [18 empty] | 6509.26 | 1.741 |  |  |  |  | 744 | 30 | (ON) Once through No Cool Pond |  | ON | Open | Fresh | Surface | Mississippi River | Mississippi River | RE | 10 | 1950 | 10 | 2011 | RE | 11 | 1949 | 10 | 2011 | OP | 11 | 1949 | N | NG | ST | N/A | IPP Non-CHP | 1 |  |  |  | Unoperable
5517 | IL | 898 | Wood River | 2015 | 4 | 3 | 2 | 1 | Natural Gas Steam Turbine | 38.7 | [18 empty] | 6581.13 | 1.685 |  |  |  |  | 720 | 30 | (ON) Once through No Cool Pond |  | ON | Open | Fresh | Surface | Mississippi River | Mississippi River | RE | 10 | 1950 | 10 | 2011 | RE | 11 | 1949 | 10 | 2011 | OP | 11 | 1949 | N | NG | ST | N/A | IPP Non-CHP | 1 |  |  |  | Unoperable
5517 | IL | 898 | Wood River | 2015 | 5 | 3 | 2 | 1 | Natural Gas Steam Turbine | 38.7 | [18 empty] | 5154.84 | 1.741 |  |  |  |  | 597 | 30 | (ON) Once through No Cool Pond |  | ON | Open | Fresh | Surface | Mississippi River | Mississippi River | RE | 10 | 1950 | 10 | 2011 | RE | 11 | 1949 | 10 | 2011 | OP | 11 | 1949 | N | NG | ST | N/A | IPP Non-CHP | 1 |  |  |  | Unoperable
5517 | IL | 898 | Wood River | 2015 | 6 | 3 | 2 | 1 | Natural Gas Steam Turbine | 38.7 | [18 empty] | 7495.28 | 1.685 |  |  |  |  | 720 | 30 | (ON) Once through No Cool Pond |  | ON | Open | Fresh | Surface | Mississippi River | Mississippi River | RE | 10 | 1950 | 10 | 2011 | RE | 11 | 1949 | 10 | 2011 | OP | 11 | 1949 | N | NG | ST | N/A | IPP Non-CHP | 1 |  |  |  | Unoperable
5517 | IL | 898 | Wood River | 2015 | 7 | 3 | 2 | 1 | Natural Gas Steam Turbine | 38.7 | [18 empty] | 8539.38 | 1.741 |  |  |  |  | 744 | 30 | (ON) Once through No Cool Pond |  | ON | Open | Fresh | Surface | Mississippi River | Mississippi River | RE | 10 | 1950 | 10 | 2011 | RE | 11 | 1949 | 10 | 2011 | OP | 11 | 1949 | N | NG | ST | N/A | IPP Non-CHP | 1 |  |  |  | Unoperable
5517 | IL | 898 | Wood River | 2015 | 8 | 3 | 2 | 1 | Natural Gas Steam Turbine | 38.7 | [18 empty] | 8841.89 | 1.741 |  |  |  |  | 744 | 30 | (ON) Once through No Cool Pond |  | ON | Open | Fresh | Surface | Mississippi River | Mississippi River | RE | 10 | 1950 | 10 | 2011 | RE | 11 | 1949 | 10 | 2011 | OP | 11 | 1949 | N | NG | ST | N/A | IPP Non-CHP | 1 |  |  |  | Unoperable
5517 | IL | 898 | Wood River | 2015 | 9 | 3 | 2 | 1 | Natural Gas Steam Turbine | 38.7 | [18 empty] | 9910.62 | 1.685 |  |  |  |  | 720 | 30 | (ON) Once through No Cool Pond |  | ON | Open | Fresh | Surface | Mississippi River | Mississippi River | RE | 10 | 1950 | 10 | 2011 | RE | 11 | 1949 | 10 | 2011 | OP | 11 | 1949 | N | NG | ST | N/A | IPP Non-CHP | 1 |  |  |  | Unoperable
5517 | IL | 898 | Wood River | 2015 | 10 | 3 | 2 | 1 | Natural Gas Steam Turbine | 38.7 | [18 empty] | 8626.33 | 1.741 |  |  |  |  | 744 | 30 | (ON) Once through No Cool Pond |  | ON | Open | Fresh | Surface | Mississippi River | Mississippi River | RE | 10 | 1950 | 10 | 2011 | RE | 11 | 1949 | 10 | 2011 | OP | 11 | 1949 | N | NG | ST | N/A | IPP Non-CHP | 1 |  |  |  | Unoperable
5517 | IL | 898 | Wood River | 2015 | 11 | 3 | 2 | 1 | Natural Gas Steam Turbine | 38.7 | [18 empty] | 6496.29 | 1.685 |  |  |  |  | 720 | 30 | (ON) Once through No Cool Pond |  | ON | Open | Fresh | Surface | Mississippi River | Mississippi River | RE | 10 | 1950 | 10 | 2011 | RE | 11 | 1949 | 10 | 2011 | OP | 11 | 1949 | N | NG | ST | N/A | IPP Non-CHP | 1 |  |  |  | Unoperable
5517 | IL | 898 | Wood River | 2015 | 12 | 3 | 2 | 1 | Natural Gas Steam Turbine | 38.7 | [18 empty] | 6595.46 | 1.741 |  |  |  |  | 744 | 30 | (ON) Once through No Cool Pond |  | ON | Open | Fresh | Surface | Mississippi River | Mississippi River | RE | 10 | 1950 | 10 | 2011 | RE | 11 | 1949 | 10 | 2011 | OP | 11 | 1949 | N | NG | ST | N/A | IPP Non-CHP | 1 |  |  |  | Unoperable
5517 | IL | 898 | Wood River | 2015 | 1 | 1 | 3 | 1 | Natural Gas Steam Turbine | 38.7 | [18 empty] | 6581.19 | 1.741 |  |  |  |  | 744 | 30 | (ON) Once through No Cool Pond |  | ON | Open | Fresh | Surface | Mississippi River | Mississippi River | RE | 11 | 1949 | 10 | 2011 | RE | 10 | 1950 | 10 | 2011 | OP | 11 | 1949 | N | NG | ST | N/A | IPP Non-CHP | 1 |  |  |  | Unoperable
5517 | IL | 898 | Wood River | 2015 | 2 | 1 | 3 | 1 | Natural Gas Steam Turbine | 38.7 | [18 empty] | 6609.08 | 1.572 |  |  |  |  | 672 | 30 | (ON) Once through No Cool Pond |  | ON | Open | Fresh | Surface | Mississippi River | Mississippi River | RE | 11 | 1949 | 10 | 2011 | RE | 10 | 1950 | 10 | 2011 | OP | 11 | 1949 | N | NG | ST | N/A | IPP Non-CHP | 1 |  |  |  | Unoperable
5517 | IL | 898 | Wood River | 2015 | 3 | 1 | 3 | 1 | Natural Gas Steam Turbine | 38.7 | [18 empty] | 6509.26 | 1.741 |  |  |  |  | 744 | 30 | (ON) Once through No Cool Pond |  | ON | Open | Fresh | Surface | Mississippi River | Mississippi River | RE | 11 | 1949 | 10 | 2011 | RE | 10 | 1950 | 10 | 2011 | OP | 11 | 1949 | N | NG | ST | N/A | IPP Non-CHP | 1 |  |  |  | Unoperable
5517 | IL | 898 | Wood River | 2015 | 4 | 1 | 3 | 1 | Natural Gas Steam Turbine | 38.7 | [18 empty] | 6581.13 | 1.685 |  |  |  |  | 720 | 30 | (ON) Once through No Cool Pond |  | ON | Open | Fresh | Surface | Mississippi River | Mississippi River | RE | 11 | 1949 | 10 | 2011 | RE | 10 | 1950 | 10 | 2011 | OP | 11 | 1949 | N | NG | ST | N/A | IPP Non-CHP | 1 |  |  |  | Unoperable
5517 | IL | 898 | Wood River | 2015 | 5 | 1 | 3 | 1 | Natural Gas Steam Turbine | 38.7 | [18 empty] | 5154.84 | 1.741 |  |  |  |  | 597 | 30 | (ON) Once through No Cool Pond |  | ON | Open | Fresh | Surface | Mississippi River | Mississippi River | RE | 11 | 1949 | 10 | 2011 | RE | 10 | 1950 | 10 | 2011 | OP | 11 | 1949 | N | NG | ST | N/A | IPP Non-CHP | 1 |  |  |  | Unoperable
5517 | IL | 898 | Wood River | 2015 | 6 | 1 | 3 | 1 | Natural Gas Steam Turbine | 38.7 | [18 empty] | 7495.28 | 1.685 |  |  |  |  | 720 | 30 | (ON) Once through No Cool Pond |  | ON | Open | Fresh | Surface | Mississippi River | Mississippi River | RE | 11 | 1949 | 10 | 2011 | RE | 10 | 1950 | 10 | 2011 | OP | 11 | 1949 | N | NG | ST | N/A | IPP Non-CHP | 1 |  |  |  | Unoperable
5517 | IL | 898 | Wood River | 2015 | 7 | 1 | 3 | 1 | Natural Gas Steam Turbine | 38.7 | [18 empty] | 8539.38 | 1.741 |  |  |  |  | 744 | 30 | (ON) Once through No Cool Pond |  | ON | Open | Fresh | Surface | Mississippi River | Mississippi River | RE | 11 | 1949 | 10 | 2011 | RE | 10 | 1950 | 10 | 2011 | OP | 11 | 1949 | N | NG | ST | N/A | IPP Non-CHP | 1 |  |  |  | Unoperable
5517 | IL | 898 | Wood River | 2015 | 8 | 1 | 3 | 1 | Natural Gas Steam Turbine | 38.7 | [18 empty] | 8841.89 | 1.741 |  |  |  |  | 744 | 30 | (ON) Once through No Cool Pond |  | ON | Open | Fresh | Surface | Mississippi River | Mississippi River | RE | 11 | 1949 | 10 | 2011 | RE | 10 | 1950 | 10 | 2011 | OP | 11 | 1949 | N | NG | ST | N/A | IPP Non-CHP | 1 |  |  |  | Unoperable
5517 | IL | 898 | Wood River | 2015 | 9 | 1 | 3 | 1 | Natural Gas Steam Turbine | 38.7 | [18 empty] | 9910.62 | 1.685 |  |  |  |  | 720 | 30 | (ON) Once through No Cool Pond |  | ON | Open | Fresh | Surface | Mississippi River | Mississippi River | RE | 11 | 1949 | 10 | 2011 | RE | 10 | 1950 | 10 | 2011 | OP | 11 | 1949 | N | NG | ST | N/A | IPP Non-CHP | 1 |  |  |  | Unoperable
5517 | IL | 898 | Wood River | 2015 | 10 | 1 | 3 | 1 | Natural Gas Steam Turbine | 38.7 | [18 empty] | 8626.33 | 1.741 |  |  |  |  | 744 | 30 | (ON) Once through No Cool Pond |  | ON | Open | Fresh | Surface | Mississippi River | Mississippi River | RE | 11 | 1949 | 10 | 2011 | RE | 10 | 1950 | 10 | 2011 | OP | 11 | 1949 | N | NG | ST | N/A | IPP Non-CHP | 1 |  |  |  | Unoperable
5517 | IL | 898 | Wood River | 2015 | 11 | 1 | 3 | 1 | Natural Gas Steam Turbine | 38.7 | [18 empty] | 6496.29 | 1.685 |  |  |  |  | 720 | 30 | (ON) Once through No Cool Pond |  | ON | Open | Fresh | Surface | Mississippi River | Mississippi River | RE | 11 | 1949 | 10 | 2011 | RE | 10 | 1950 | 10 | 2011 | OP | 11 | 1949 | N | NG | ST | N/A | IPP Non-CHP | 1 |  |  |  | Unoperable
5517 | IL | 898 | Wood River | 2015 | 12 | 1 | 3 | 1 | Natural Gas Steam Turbine | 38.7 | [18 empty] | 6595.46 | 1.741 |  |  |  |  | 744 | 30 | (ON) Once through No Cool Pond |  | ON | Open | Fresh | Surface | Mississippi River | Mississippi River | RE | 11 | 1949 | 10 | 2011 | RE | 10 | 1950 | 10 | 2011 | OP | 11 | 1949 | N | NG | ST | N/A | IPP Non-CHP | 1 |  |  |  | Unoperable
5517 | IL | 898 | Wood River | 2015 | 1 | 2 | 3 | 1 | Natural Gas Steam Turbine | 38.7 | [18 empty] | 6581.19 | 1.741 |  |  |  |  | 744 | 30 | (ON) Once through No Cool Pond |  | ON | Open | Fresh | Surface | Mississippi River | Mississippi River | RE | 11 | 1949 | 10 | 2011 | RE | 10 | 1950 | 10 | 2011 | OP | 11 | 1949 | N | NG | ST | N/A | IPP Non-CHP | 1 |  |  |  | Unoperable
5517 | IL | 898 | Wood River | 2015 | 2 | 2 | 3 | 1 | Natural Gas Steam Turbine | 38.7 | [18 empty] | 6609.08 | 1.572 |  |  |  |  | 672 | 30 | (ON) Once through No Cool Pond |  | ON | Open | Fresh | Surface | Mississippi River | Mississippi River | RE | 11 | 1949 | 10 | 2011 | RE | 10 | 1950 | 10 | 2011 | OP | 11 | 1949 | N | NG | ST | N/A | IPP Non-CHP | 1 |  |  |  | Unoperable
5517 | IL | 898 | Wood River | 2015 | 3 | 2 | 3 | 1 | Natural Gas Steam Turbine | 38.7 | [18 empty] | 6509.26 | 1.741 |  |  |  |  | 744 | 30 | (ON) Once through No Cool Pond |  | ON | Open | Fresh | Surface | Mississippi River | Mississippi River | RE | 11 | 1949 | 10 | 2011 | RE | 10 | 1950 | 10 | 2011 | OP | 11 | 1949 | N | NG | ST | N/A | IPP Non-CHP | 1 |  |  |  | Unoperable
5517 | IL | 898 | Wood River | 2015 | 4 | 2 | 3 | 1 | Natural Gas Steam Turbine | 38.7 | [18 empty] | 6581.13 | 1.685 |  |  |  |  | 720 | 30 | (ON) Once through No Cool Pond |  | ON | Open | Fresh | Surface | Mississippi River | Mississippi River | RE | 11 | 1949 | 10 | 2011 | RE | 10 | 1950 | 10 | 2011 | OP | 11 | 1949 | N | NG | ST | N/A | IPP Non-CHP | 1 |  |  |  | Unoperable
5517 | IL | 898 | Wood River | 2015 | 5 | 2 | 3 | 1 | Natural Gas Steam Turbine | 38.7 | [18 empty] | 5154.84 | 1.741 |  |  |  |  | 597 | 30 | (ON) Once through No Cool Pond |  | ON | Open | Fresh | Surface | Mississippi River | Mississippi River | RE | 11 | 1949 | 10 | 2011 | RE | 10 | 1950 | 10 | 2011 | OP | 11 | 1949 | N | NG | ST | N/A | IPP Non-CHP | 1 |  |  |  | Unoperable
5517 | IL | 898 | Wood River | 2015 | 6 | 2 | 3 | 1 | Natural Gas Steam Turbine | 38.7 | [18 empty] | 7495.28 | 1.685 |  |  |  |  | 720 | 30 | (ON) Once through No Cool Pond |  | ON | Open | Fresh | Surface | Mississippi River | Mississippi River | RE | 11 | 1949 | 10 | 2011 | RE | 10 | 1950 | 10 | 2011 | OP | 11 | 1949 | N | NG | ST | N/A | IPP Non-CHP | 1 |  |  |  | Unoperable
5517 | IL | 898 | Wood River | 2015 | 7 | 2 | 3 | 1 | Natural Gas Steam Turbine | 38.7 | [18 empty] | 8539.38 | 1.741 |  |  |  |  | 744 | 30 | (ON) Once through No Cool Pond |  | ON | Open | Fresh | Surface | Mississippi River | Mississippi River | RE | 11 | 1949 | 10 | 2011 | RE | 10 | 1950 | 10 | 2011 | OP | 11 | 1949 | N | NG | ST | N/A | IPP Non-CHP | 1 |  |  |  | Unoperable
5517 | IL | 898 | Wood River | 2015 | 8 | 2 | 3 | 1 | Natural Gas Steam Turbine | 38.7 | [18 empty] | 8841.89 | 1.741 |  |  |  |  | 744 | 30 | (ON) Once through No Cool Pond |  | ON | Open | Fresh | Surface | Mississippi River | Mississippi River | RE | 11 | 1949 | 10 | 2011 | RE | 10 | 1950 | 10 | 2011 | OP | 11 | 1949 | N | NG | ST | N/A | IPP Non-CHP | 1 |  |  |  | Unoperable
5517 | IL | 898 | Wood River | 2015 | 9 | 2 | 3 | 1 | Natural Gas Steam Turbine | 38.7 | [18 empty] | 9910.62 | 1.685 |  |  |  |  | 720 | 30 | (ON) Once through No Cool Pond |  | ON | Open | Fresh | Surface | Mississippi River | Mississippi River | RE | 11 | 1949 | 10 | 2011 | RE | 10 | 1950 | 10 | 2011 | OP | 11 | 1949 | N | NG | ST | N/A | IPP Non-CHP | 1 |  |  |  | Unoperable
5517 | IL | 898 | Wood River | 2015 | 10 | 2 | 3 | 1 | Natural Gas Steam Turbine | 38.7 | [18 empty] | 8626.33 | 1.741 |  |  |  |  | 744 | 30 | (ON) Once through No Cool Pond |  | ON | Open | Fresh | Surface | Mississippi River | Mississippi River | RE | 11 | 1949 | 10 | 2011 | RE | 10 | 1950 | 10 | 2011 | OP | 11 | 1949 | N | NG | ST | N/A | IPP Non-CHP | 1 |  |  |  | Unoperable
5517 | IL | 898 | Wood River | 2015 | 11 | 2 | 3 | 1 | Natural Gas Steam Turbine | 38.7 | [18 empty] | 6496.29 | 1.685 |  |  |  |  | 720 | 30 | (ON) Once through No Cool Pond |  | ON | Open | Fresh | Surface | Mississippi River | Mississippi River | RE | 11 | 1949 | 10 | 2011 | RE | 10 | 1950 | 10 | 2011 | OP | 11 | 1949 | N | NG | ST | N/A | IPP Non-CHP | 1 |  |  |  | Unoperable
5517 | IL | 898 | Wood River | 2015 | 12 | 2 | 3 | 1 | Natural Gas Steam Turbine | 38.7 | [18 empty] | 6595.46 | 1.741 |  |  |  |  | 744 | 30 | (ON) Once through No Cool Pond |  | ON | Open | Fresh | Surface | Mississippi River | Mississippi River | RE | 11 | 1949 | 10 | 2011 | RE | 10 | 1950 | 10 | 2011 | OP | 11 | 1949 | N | NG | ST | N/A | IPP Non-CHP | 1 |  |  |  | Unoperable
5517 | IL | 898 | Wood River | 2015 | 1 | 3 | 3 | 1 | Natural Gas Steam Turbine | 38.7 | [18 empty] | 6581.19 | 1.741 |  |  |  |  | 744 | 30 | (ON) Once through No Cool Pond |  | ON | Open | Fresh | Surface | Mississippi River | Mississippi River | RE | 10 | 1950 | 10 | 2011 | RE | 10 | 1950 | 10 | 2011 | OP | 11 | 1949 | N | NG | ST | N/A | IPP Non-CHP | 1 |  |  |  | Unoperable
5517 | IL | 898 | Wood River | 2015 | 2 | 3 | 3 | 1 | Natural Gas Steam Turbine | 38.7 | [18 empty] | 6609.08 | 1.572 |  |  |  |  | 672 | 30 | (ON) Once through No Cool Pond |  | ON | Open | Fresh | Surface | Mississippi River | Mississippi River | RE | 10 | 1950 | 10 | 2011 | RE | 10 | 1950 | 10 | 2011 | OP | 11 | 1949 | N | NG | ST | N/A | IPP Non-CHP | 1 |  |  |  | Unoperable
5517 | IL | 898 | Wood River | 2015 | 3 | 3 | 3 | 1 | Natural Gas Steam Turbine | 38.7 | [18 empty] | 6509.26 | 1.741 |  |  |  |  | 744 | 30 | (ON) Once through No Cool Pond |  | ON | Open | Fresh | Surface | Mississippi River | Mississippi River | RE | 10 | 1950 | 10 | 2011 | RE | 10 | 1950 | 10 | 2011 | OP | 11 | 1949 | N | NG | ST | N/A | IPP Non-CHP | 1 |  |  |  | Unoperable
5517 | IL | 898 | Wood River | 2015 | 4 | 3 | 3 | 1 | Natural Gas Steam Turbine | 38.7 | [18 empty] | 6581.13 | 1.685 |  |  |  |  | 720 | 30 | (ON) Once through No Cool Pond |  | ON | Open | Fresh | Surface | Mississippi River | Mississippi River | RE | 10 | 1950 | 10 | 2011 | RE | 10 | 1950 | 10 | 2011 | OP | 11 | 1949 | N | NG | ST | N/A | IPP Non-CHP | 1 |  |  |  | Unoperable
5517 | IL | 898 | Wood River | 2015 | 5 | 3 | 3 | 1 | Natural Gas Steam Turbine | 38.7 | [18 empty] | 5154.84 | 1.741 |  |  |  |  | 597 | 30 | (ON) Once through No Cool Pond |  | ON | Open | Fresh | Surface | Mississippi River | Mississippi River | RE | 10 | 1950 | 10 | 2011 | RE | 10 | 1950 | 10 | 2011 | OP | 11 | 1949 | N | NG | ST | N/A | IPP Non-CHP | 1 |  |  |  | Unoperable
5517 | IL | 898 | Wood River | 2015 | 6 | 3 | 3 | 1 | Natural Gas Steam Turbine | 38.7 | [18 empty] | 7495.28 | 1.685 |  |  |  |  | 720 | 30 | (ON) Once through No Cool Pond |  | ON | Open | Fresh | Surface | Mississippi River | Mississippi River | RE | 10 | 1950 | 10 | 2011 | RE | 10 | 1950 | 10 | 2011 | OP | 11 | 1949 | N | NG | ST | N/A | IPP Non-CHP | 1 |  |  |  | Unoperable
5517 | IL | 898 | Wood River | 2015 | 7 | 3 | 3 | 1 | Natural Gas Steam Turbine | 38.7 | [18 empty] | 8539.38 | 1.741 |  |  |  |  | 744 | 30 | (ON) Once through No Cool Pond |  | ON | Open | Fresh | Surface | Mississippi River | Mississippi River | RE | 10 | 1950 | 10 | 2011 | RE | 10 | 1950 | 10 | 2011 | OP | 11 | 1949 | N | NG | ST | N/A | IPP Non-CHP | 1 |  |  |  | Unoperable
5517 | IL | 898 | Wood River | 2015 | 8 | 3 | 3 | 1 | Natural Gas Steam Turbine | 38.7 | [18 empty] | 8841.89 | 1.741 |  |  |  |  | 744 | 30 | (ON) Once through No Cool Pond |  | ON | Open | Fresh | Surface | Mississippi River | Mississippi River | RE | 10 | 1950 | 10 | 2011 | RE | 10 | 1950 | 10 | 2011 | OP | 11 | 1949 | N | NG | ST | N/A | IPP Non-CHP | 1 |  |  |  | Unoperable
5517 | IL | 898 | Wood River | 2015 | 9 | 3 | 3 | 1 | Natural Gas Steam Turbine | 38.7 | [18 empty] | 9910.62 | 1.685 |  |  |  |  | 720 | 30 | (ON) Once through No Cool Pond |  | ON | Open | Fresh | Surface | Mississippi River | Mississippi River | RE | 10 | 1950 | 10 | 2011 | RE | 10 | 1950 | 10 | 2011 | OP | 11 | 1949 | N | NG | ST | N/A | IPP Non-CHP | 1 |  |  |  | Unoperable
5517 | IL | 898 | Wood River | 2015 | 10 | 3 | 3 | 1 | Natural Gas Steam Turbine | 38.7 | [18 empty] | 8626.33 | 1.741 |  |  |  |  | 744 | 30 | (ON) Once through No Cool Pond |  | ON | Open | Fresh | Surface | Mississippi River | Mississippi River | RE | 10 | 1950 | 10 | 2011 | RE | 10 | 1950 | 10 | 2011 | OP | 11 | 1949 | N | NG | ST | N/A | IPP Non-CHP | 1 |  |  |  | Unoperable
5517 | IL | 898 | Wood River | 2015 | 11 | 3 | 3 | 1 | Natural Gas Steam Turbine | 38.7 | [18 empty] | 6496.29 | 1.685 |  |  |  |  | 720 | 30 | (ON) Once through No Cool Pond |  | ON | Open | Fresh | Surface | Mississippi River | Mississippi River | RE | 10 | 1950 | 10 | 2011 | RE | 10 | 1950 | 10 | 2011 | OP | 11 | 1949 | N | NG | ST | N/A | IPP Non-CHP | 1 |  |  |  | Unoperable
5517 | IL | 898 | Wood River | 2015 | 12 | 3 | 3 | 1 | Natural Gas Steam Turbine | 38.7 | [18 empty] | 6595.46 | 1.741 |  |  |  |  | 744 | 30 | (ON) Once through No Cool Pond |  | ON | Open | Fresh | Surface | Mississippi River | Mississippi River | RE | 10 | 1950 | 10 | 2011 | RE | 10 | 1950 | 10 | 2011 | OP | 11 | 1949 | N | NG | ST | N/A | IPP Non-CHP | 1 |  |  |  | Unoperable
5517 | IL | 898 | Wood River | 2015 | 1 | 4 | 4 | 1 | Conventional Steam Coal | 89.5 | 40249 | 36757 | [6 empty] | 567484 | 567484 |  |  | 566903 | 581 |  |  |  |  | 6581.19 | 1.741 |  |  |  |  | 744 | 30 | (ON) Once through No Cool Pond |  | ON | Open | Fresh | Surface | Mississippi River | Mississippi River | OP | 6 | 1954 |  |  | OP | 6 | 1954 | 6 | 2016 | OP | 11 | 1949 | N | SUB | ST | N/A | IPP Non-CHP | 1 |  |  |  | 1C MB MG
5517 | IL | 898 | Wood River | 2015 | 2 | 4 | 4 | 1 | Conventional Steam Coal | 89.5 | 47044 | 43319 | [6 empty] | 593793 | 593793 |  |  | 593790 | 3 |  |  |  |  | 6609.08 | 1.572 |  |  |  |  | 672 | 30 | (ON) Once through No Cool Pond |  | ON | Open | Fresh | Surface | Mississippi River | Mississippi River | OP | 6 | 1954 |  |  | OP | 6 | 1954 | 6 | 2016 | OP | 11 | 1949 | N | SUB | ST | N/A | IPP Non-CHP | 1 |  |  |  | 1C MB MG
5517 | IL | 898 | Wood River | 2015 | 3 | 4 | 4 | 1 | Conventional Steam Coal | 89.5 | 48392 | 44424 | [6 empty] | 519426 | 519426 |  |  | 518953 | 474 |  |  |  |  | 6509.26 | 1.741 |  |  |  |  | 744 | 30 | (ON) Once through No Cool Pond |  | ON | Open | Fresh | Surface | Mississippi River | Mississippi River | OP | 6 | 1954 |  |  | OP | 6 | 1954 | 6 | 2016 | OP | 11 | 1949 | N | SUB | ST | N/A | IPP Non-CHP | 1 |  |  |  | 1C MB MG
5517 | IL | 898 | Wood River | 2015 | 4 | 4 | 4 | 1 | Conventional Steam Coal | 89.5 | 3657 | 3307 | [6 empty] | 29875 | 29875 |  |  | 29689 | 186 |  |  |  |  | 6581.13 | 1.685 |  |  |  |  | 720 | 30 | (ON) Once through No Cool Pond |  | ON | Open | Fresh | Surface | Mississippi River | Mississippi River | OP | 6 | 1954 |  |  | OP | 6 | 1954 | 6 | 2016 | OP | 11 | 1949 | N | SUB | ST | N/A | IPP Non-CHP | 1 |  |  |  | 1C MB MG
5517 | IL | 898 | Wood River | 2015 | 5 | 4 | 4 | 1 | Conventional Steam Coal | 89.5 | 0 | 0 | [6 empty] | 0 | 0 |  |  | 0 | 0 |  |  |  |  | 5154.84 | 1.741 |  |  |  |  | 597 | 30 | (ON) Once through No Cool Pond |  | ON | Open | Fresh | Surface | Mississippi River | Mississippi River | OP | 6 | 1954 |  |  | OP | 6 | 1954 | 6 | 2016 | OP | 11 | 1949 | N | SUB | ST | N/A | IPP Non-CHP | 1 |  |  |  | 1C MB MG
5517 | IL | 898 | Wood River | 2015 | 6 | 4 | 4 | 1 | Conventional Steam Coal | 89.5 | 28632 | 26383 | [6 empty] | 311633 | 311633 |  |  | 308792 | 2841 |  |  |  |  | 7495.28 | 1.685 |  |  |  |  | 720 | 30 | (ON) Once through No Cool Pond |  | ON | Open | Fresh | Surface | Mississippi River | Mississippi River | OP | 6 | 1954 |  |  | OP | 6 | 1954 | 6 | 2016 | OP | 11 | 1949 | N | SUB | ST | N/A | IPP Non-CHP | 1 |  |  |  | 1C MB MG
5517 | IL | 898 | Wood River | 2015 | 7 | 4 | 4 | 1 | Conventional Steam Coal | 89.5 | 45697 | 42039 | [6 empty] | 470027 | 470027 |  |  | 468670 | 1357 |  |  |  |  | 8539.38 | 1.741 |  |  |  |  | 744 | 30 | (ON) Once through No Cool Pond |  | ON | Open | Fresh | Surface | Mississippi River | Mississippi River | OP | 6 | 1954 |  |  | OP | 6 | 1954 | 6 | 2016 | OP | 11 | 1949 | N | SUB | ST | N/A | IPP Non-CHP | 1 |  |  |  | 1C MB MG
5517 | IL | 898 | Wood River | 2015 | 8 | 4 | 4 | 1 | Conventional Steam Coal | 89.5 | 45461 | 41768 | [6 empty] | 467086 | 467086 |  |  | 466277 | 809 |  |  |  |  | 8841.89 | 1.741 |  |  |  |  | 744 | 30 | (ON) Once through No Cool Pond |  | ON | Open | Fresh | Surface | Mississippi River | Mississippi River | OP | 6 | 1954 |  |  | OP | 6 | 1954 | 6 | 2016 | OP | 11 | 1949 | N | SUB | ST | N/A | IPP Non-CHP | 1 |  |  |  | 1C MB MG
5517 | IL | 898 | Wood River | 2015 | 9 | 4 | 4 | 1 | Conventional Steam Coal | 89.5 | 39270 | 36033 | [6 empty] | 390038 | 390038 |  |  | 388784 | 1254 |  |  |  |  | 9910.62 | 1.685 |  |  |  |  | 720 | 30 | (ON) Once through No Cool Pond |  | ON | Open | Fresh | Surface | Mississippi River | Mississippi River | OP | 6 | 1954 |  |  | OP | 6 | 1954 | 6 | 2016 | OP | 11 | 1949 | N | SUB | ST | N/A | IPP Non-CHP | 1 |  |  |  | 1C MB MG
5517 | IL | 898 | Wood River | 2015 | 10 | 4 | 4 | 1 | Conventional Steam Coal | 89.5 | 17927 | 16474 | [6 empty] | 185636 | 185636 |  |  | 183181 | 2455 |  |  |  |  | 8626.33 | 1.741 |  |  |  |  | 744 | 30 | (ON) Once through No Cool Pond |  | ON | Open | Fresh | Surface | Mississippi River | Mississippi River | OP | 6 | 1954 |  |  | OP | 6 | 1954 | 6 | 2016 | OP | 11 | 1949 | N | SUB | ST | N/A | IPP Non-CHP | 1 |  |  |  | 1C MB MG
5517 | IL | 898 | Wood River | 2015 | 11 | 4 | 4 | 1 | Conventional Steam Coal | 89.5 | 10602 | 9753 | [6 empty] | 115579 | 115579 |  |  | 113274 | 2305 |  |  |  |  | 6496.29 | 1.685 |  |  |  |  | 720 | 30 | (ON) Once through No Cool Pond |  | ON | Open | Fresh | Surface | Mississippi River | Mississippi River | OP | 6 | 1954 |  |  | OP | 6 | 1954 | 6 | 2016 | OP | 11 | 1949 | N | SUB | ST | N/A | IPP Non-CHP | 1 |  |  |  | 1C MB MG
5517 | IL | 898 | Wood River | 2015 | 12 | 4 | 4 | 1 | Conventional Steam Coal | 89.5 | 36948 | 33933 | [6 empty] | 365087 | 365087 |  |  | 364478 | 609 |  |  |  |  | 6595.46 | 1.741 |  |  |  |  | 744 | 30 | (ON) Once through No Cool Pond |  | ON | Open | Fresh | Surface | Mississippi River | Mississippi River | OP | 6 | 1954 |  |  | OP | 6 | 1954 | 6 | 2016 | OP | 11 | 1949 | N | SUB | ST | N/A | IPP Non-CHP | 1 |  |  |  | 1C MB MG
5517 | IL | 898 | Wood River | 2015 | 1 | 5 | 5 | 1 | Conventional Steam Coal | 375.5 | 200792 | 187691 | [6 empty] | 1976179 | 1976179 |  |  | 1975776 | 403 |  |  |  |  | 6581.19 | 1.741 |  |  |  |  | 744 | 30 | (ON) Once through No Cool Pond |  | ON | Open | Fresh | Surface | Mississippi River | Mississippi River | OP | 7 | 1964 |  |  | OP | 7 | 1964 | 6 | 2016 | OP | 11 | 1949 | N | SUB | ST | N/A | IPP Non-CHP | 1 |  |  |  | 1C MB MG
5517 | IL | 898 | Wood River | 2015 | 2 | 5 | 5 | 1 | Conventional Steam Coal | 375.5 | 197829 | 185062 | [6 empty] | 1956404 | 1956404 |  |  | 1956401 | 3 |  |  |  |  | 6609.08 | 1.572 |  |  |  |  | 672 | 30 | (ON) Once through No Cool Pond |  | ON | Open | Fresh | Surface | Mississippi River | Mississippi River | OP | 7 | 1964 |  |  | OP | 7 | 1964 | 6 | 2016 | OP | 11 | 1949 | N | SUB | ST | N/A | IPP Non-CHP | 1 |  |  |  | 1C MB MG
5517 | IL | 898 | Wood River | 2015 | 3 | 5 | 5 | 1 | Conventional Steam Coal | 375.5 | 172659 | 161144 | [6 empty] | 1714636 | 1714636 |  |  | 1712946 | 1690 |  |  |  |  | 6509.26 | 1.741 |  |  |  |  | 744 | 30 | (ON) Once through No Cool Pond |  | ON | Open | Fresh | Surface | Mississippi River | Mississippi River | OP | 7 | 1964 |  |  | OP | 7 | 1964 | 6 | 2016 | OP | 11 | 1949 | N | SUB | ST | N/A | IPP Non-CHP | 1 |  |  |  | 1C MB MG
5517 | IL | 898 | Wood River | 2015 | 4 | 5 | 5 | 1 | Conventional Steam Coal | 375.5 | 158294 | 147376 | [6 empty] | 1561395 | 1561395 |  |  | 1558487 | 2907 |  |  |  |  | 6581.13 | 1.685 |  |  |  |  | 720 | 30 | (ON) Once through No Cool Pond |  | ON | Open | Fresh | Surface | Mississippi River | Mississippi River | OP | 7 | 1964 |  |  | OP | 7 | 1964 | 6 | 2016 | OP | 11 | 1949 | N | SUB | ST | N/A | IPP Non-CHP | 1 |  |  |  | 1C MB MG
5517 | IL | 898 | Wood River | 2015 | 5 | 5 | 5 | 1 | Conventional Steam Coal | 375.5 | 125174 | 116581 | [6 empty] | 1259091 | 1259091 |  |  | 1256394 | 2697 |  |  |  |  | 5154.84 | 1.741 |  |  |  |  | 597 | 30 | (ON) Once through No Cool Pond |  | ON | Open | Fresh | Surface | Mississippi River | Mississippi River | OP | 7 | 1964 |  |  | OP | 7 | 1964 | 6 | 2016 | OP | 11 | 1949 | N | SUB | ST | N/A | IPP Non-CHP | 1 |  |  |  | 1C MB MG
5517 | IL | 898 | Wood River | 2015 | 6 | 5 | 5 | 1 | Conventional Steam Coal | 375.5 | 171567 | 160016 | [6 empty] | 1706141 | 1706141 |  |  | 1704402 | 1739 |  |  |  |  | 7495.28 | 1.685 |  |  |  |  | 720 | 30 | (ON) Once through No Cool Pond |  | ON | Open | Fresh | Surface | Mississippi River | Mississippi River | OP | 7 | 1964 |  |  | OP | 7 | 1964 | 6 | 2016 | OP | 11 | 1949 | N | SUB | ST | N/A | IPP Non-CHP | 1 |  |  |  | 1C MB MG
5517 | IL | 898 | Wood River | 2015 | 7 | 5 | 5 | 1 | Conventional Steam Coal | 375.5 | 185099 | 172493 | [6 empty] | 1822819 | 1822819 |  |  | 1821794 | 1025 |  |  |  |  | 8539.38 | 1.741 |  |  |  |  | 744 | 30 | (ON) Once through No Cool Pond |  | ON | Open | Fresh | Surface | Mississippi River | Mississippi River | OP | 7 | 1964 |  |  | OP | 7 | 1964 | 6 | 2016 | OP | 11 | 1949 | N | SUB | ST | N/A | IPP Non-CHP | 1 |  |  |  | 1C MB MG
5517 | IL | 898 | Wood River | 2015 | 8 | 5 | 5 | 1 | Conventional Steam Coal | 375.5 | 167561 | 155953 | [6 empty] | 1672777 | 1672777 |  |  | 1671102 | 1675 |  |  |  |  | 8841.89 | 1.741 |  |  |  |  | 744 | 30 | (ON) Once through No Cool Pond |  | ON | Open | Fresh | Surface | Mississippi River | Mississippi River | OP | 7 | 1964 |  |  | OP | 7 | 1964 | 6 | 2016 | OP | 11 | 1949 | N | SUB | ST | N/A | IPP Non-CHP | 1 |  |  |  | 1C MB MG
5517 | IL | 898 | Wood River | 2015 | 9 | 5 | 5 | 1 | Conventional Steam Coal | 375.5 | 188747 | 175647 | [6 empty] | 1852558 | 1852558 |  |  | 1852558 | 0 |  |  |  |  | 9910.62 | 1.685 |  |  |  |  | 720 | 30 | (ON) Once through No Cool Pond |  | ON | Open | Fresh | Surface | Mississippi River | Mississippi River | OP | 7 | 1964 |  |  | OP | 7 | 1964 | 6 | 2016 | OP | 11 | 1949 | N | SUB | ST | N/A | IPP Non-CHP | 1 |  |  |  | 1C MB MG
5517 | IL | 898 | Wood River | 2015 | 10 | 5 | 5 | 1 | Conventional Steam Coal | 375.5 | 175258 | 162462 | [6 empty] | 1720699 | 1720699 |  |  | 1720699 | 0 |  |  |  |  | 8626.33 | 1.741 |  |  |  |  | 744 | 30 | (ON) Once through No Cool Pond |  | ON | Open | Fresh | Surface | Mississippi River | Mississippi River | OP | 7 | 1964 |  |  | OP | 7 | 1964 | 6 | 2016 | OP | 11 | 1949 | N | SUB | ST | N/A | IPP Non-CHP | 1 |  |  |  | 1C MB MG
5517 | IL | 898 | Wood River | 2015 | 11 | 5 | 5 | 1 | Conventional Steam Coal | 375.5 | 151874 | 140396 | [6 empty] | 1518510 | 1518510 |  |  | 1518510 | 0 |  |  |  |  | 6496.29 | 1.685 |  |  |  |  | 720 | 30 | (ON) Once through No Cool Pond |  | ON | Open | Fresh | Surface | Mississippi River | Mississippi River | OP | 7 | 1964 |  |  | OP | 7 | 1964 | 6 | 2016 | OP | 11 | 1949 | N | SUB | ST | N/A | IPP Non-CHP | 1 |  |  |  | 1C MB MG
5517 | IL | 898 | Wood River | 2015 | 12 | 5 | 5 | 1 | Conventional Steam Coal | 375.5 | 130166 | 120922 | [6 empty] | 1281915 | 1281915 |  |  | 1272374 | 9541 |  |  |  |  | 6595.46 | 1.741 |  |  |  |  | 744 | 30 | (ON) Once through No Cool Pond |  | ON | Open | Fresh | Surface | Mississippi River | Mississippi River | OP | 7 | 1964 |  |  | OP | 7 | 1964 | 6 | 2016 | OP | 11 | 1949 | N | SUB | ST | N/A | IPP Non-CHP | 1 |  |  |  | 1C MB MG
17828 | IL | 963 | Dallman | 2015 | 1 | 1 | 31 | 31 | Conventional Steam Coal | 73 | 35597 | 30725 | [6 empty] | 387707 | 387707 |  |  | 386692 |  | 1015 |  |  |  | 1965 | 10.476 | 63954 | 341 | 5068 | 27 | 720 | 24 | (OC) Once through with Cool Pond |  | OC | Open | Fresh | Surface | Lake Springfield | Lake Springfield | OP | 6 | 1968 |  |  | OP | 6 | 1968 | 12 | 2018 | OP | 6 | 1968 | N | BIT | ST | N/A | Electric Utility | 1 |  |  |  | Simple
17828 | IL | 963 | Dallman | 2015 | 2 | 1 | 31 | 31 | Conventional Steam Coal | 73 | 6305 | 3305 | [6 empty] | 69643 | 69643 |  |  | 69075 |  | 568 |  |  |  | 1663.2 | 10.392 | 503238 | 3144 | 23882 | 149 | 150 | 24 | (OC) Once through with Cool Pond |  | OC | Open | Fresh | Surface | Lake Springfield | Lake Springfield | OP | 6 | 1968 |  |  | OP | 6 | 1968 | 12 | 2018 | OP | 6 | 1968 | N | BIT | ST | N/A | Electric Utility | 1 |  |  |  | Simple
17828 | IL | 963 | Dallman | 2015 | 3 | 1 | 31 | 31 | Conventional Steam Coal | 73 | 27654 | 23541 | [6 empty] | 302149 | 302149 |  |  | 301650 |  | 499 |  |  |  | 2134.35 | 11.505 | 90665 | 489 | 7064 | 38 | 537 | 24 | (OC) Once through with Cool Pond |  | OC | Open | Fresh | Surface | Lake Springfield | Lake Springfield | OP | 6 | 1968 |  |  | OP | 6 | 1968 | 12 | 2018 | OP | 6 | 1968 | N | BIT | ST | N/A | Electric Utility | 1 |  |  |  | Simple
17828 | IL | 963 | Dallman | 2015 | 4 | 1 | 31 | 31 | Conventional Steam Coal | 73 | 0 | 0 | [6 empty] | 0 | 0 |  |  | 0 |  | 0 |  |  |  | 1760.85 | 8.017 |  |  |  |  | 197 | 24 | (OC) Once through with Cool Pond |  | OC | Open | Fresh | Surface | Lake Springfield | Lake Springfield | OP | 6 | 1968 |  |  | OP | 6 | 1968 | 12 | 2018 | OP | 6 | 1968 | N | BIT | ST | N/A | Electric Utility | 1 |  |  |  | Simple
17828 | IL | 963 | Dallman | 2015 | 5 | 1 | 31 | 31 | Conventional Steam Coal | 73 | 35421 | 31146 | [6 empty] | 388623 | 388623 |  |  | 385960 |  | 2662 |  |  |  | 2320.35 | 10.182 | 74499 | 327 | 5971 | 26 | 664 | 24 | (OC) Once through with Cool Pond |  | OC | Open | Fresh | Surface | Lake Springfield | Lake Springfield | OP | 6 | 1968 |  |  | OP | 6 | 1968 | 12 | 2018 | OP | 6 | 1968 | N | BIT | ST | N/A | Electric Utility | 1 |  |  |  | Simple
17828 | IL | 963 | Dallman | 2015 | 6 | 1 | 31 | 31 | Conventional Steam Coal | 73 | 10643 | 9022 | [6 empty] | 118138 | 118138 |  |  | 116810 |  | 1328 |  |  |  | 2776.5 | 11.653 | 307748 | 1292 | 23502 | 99 | 599 | 24 | (OC) Once through with Cool Pond |  | OC | Open | Fresh | Surface | Lake Springfield | Lake Springfield | OP | 6 | 1968 |  |  | OP | 6 | 1968 | 12 | 2018 | OP | 6 | 1968 | N | BIT | ST | N/A | Electric Utility | 1 |  |  |  | Simple
17828 | IL | 963 | Dallman | 2015 | 7 | 1 | 31 | 31 | Conventional Steam Coal | 73 | 23140 | 19310 | [6 empty] | 249728 | 249728 |  |  | 248104 |  | 1624 |  |  |  | 2188.6 | 11.765 | 113340 | 609 | 8764 | 47 | 360 | 24 | (OC) Once through with Cool Pond |  | OC | Open | Fresh | Surface | Lake Springfield | Lake Springfield | OP | 6 | 1968 |  |  | OP | 6 | 1968 | 12 | 2018 | OP | 6 | 1968 | N | BIT | ST | N/A | Electric Utility | 1 |  |  |  | Simple
17828 | IL | 963 | Dallman | 2015 | 8 | 1 | 31 | 31 | Conventional Steam Coal | 73 | 43950 | 37428 | [6 empty] | 484064 | 484064 |  |  | 484023 |  | 41 |  |  |  | 2631.125 | 10.803 | 70298 | 289 | 5435 | 22 | 741 | 24 | (OC) Once through with Cool Pond |  | OC | Open | Fresh | Surface | Lake Springfield | Lake Springfield | OP | 6 | 1968 |  |  | OP | 6 | 1968 | 12 | 2018 | OP | 6 | 1968 | N | BIT | ST | N/A | Electric Utility | 1 |  |  |  | Simple
17828 | IL | 963 | Dallman | 2015 | 9 | 1 | 31 | 31 | Conventional Steam Coal | 73 | 15557 | 12853 | [6 empty] | 170350 | 170350 |  |  | 169457 |  | 893 |  |  |  | 1168.65 | 10.616 | 90924 | 826 | 6860 | 62 | 263 | 24 | (OC) Once through with Cool Pond |  | OC | Open | Fresh | Surface | Lake Springfield | Lake Springfield | OP | 6 | 1968 |  |  | OP | 6 | 1968 | 12 | 2018 | OP | 6 | 1968 | N | BIT | ST | N/A | Electric Utility | 1 |  |  |  | Simple
17828 | IL | 963 | Dallman | 2015 | 10 | 1 | 31 | 31 | Conventional Steam Coal | 73 | 0 | 0 | [6 empty] | 0 | 0 |  |  | 0 |  | 0 |  |  |  | 995.1 | 10.803 |  |  |  |  | 145 | 24 | (OC) Once through with Cool Pond |  | OC | Open | Fresh | Surface | Lake Springfield | Lake Springfield | OP | 6 | 1968 |  |  | OP | 6 | 1968 | 12 | 2018 | OP | 6 | 1968 | N | BIT | ST | N/A | Electric Utility | 1 |  |  |  | Simple
17828 | IL | 963 | Dallman | 2015 | 11 | 1 | 31 | 31 | Conventional Steam Coal | 73 | 1123 | 363 | [6 empty] | 13626 | 13626 |  |  | 12895 |  | 731 |  |  |  | 1536 | 10.242 | 4231405 | 28215 | 112725 | 752 | 312 | 24 | (OC) Once through with Cool Pond |  | OC | Open | Fresh | Surface | Lake Springfield | Lake Springfield | OP | 6 | 1968 |  |  | OP | 6 | 1968 | 12 | 2018 | OP | 6 | 1968 | N | BIT | ST | N/A | Electric Utility | 1 |  |  |  | Simple
17828 | IL | 963 | Dallman | 2015 | 12 | 1 | 31 | 31 | Conventional Steam Coal | 73 | 5347 | 4422 | [6 empty] | 60850 | 60850 |  |  | 59962 |  | 887 |  |  |  | 1632.15 | 8.225 | 369098 | 1860 | 26823 | 135 | 616 | 24 | (OC) Once through with Cool Pond |  | OC | Open | Fresh | Surface | Lake Springfield | Lake Springfield | OP | 6 | 1968 |  |  | OP | 6 | 1968 | 12 | 2018 | OP | 6 | 1968 | N | BIT | ST | N/A | Electric Utility | 1 |  |  |  | Simple
17828 | IL | 963 | Dallman | 2015 | 1 | 2 | 32 | 32 | Conventional Steam Coal | 65 | 17686 | 15185 | [6 empty] | 194893 | 194893 |  |  | 194893 |  | 0 |  |  |  | 1965 | 10.476 | 129404 | 690 | 10082 | 54 | 720 | 24 | (OC) Once through with Cool Pond |  | OC | Open | Fresh | Surface | Municipal | Lake Springfield | OP | 6 | 1972 |  |  | OP | 6 | 1972 | 12 | 2018 | OP | 6 | 1972 | N | BIT | ST | N/A | Electric Utility | 1 |  |  |  | Simple
17828 | IL | 963 | Dallman | 2015 | 2 | 2 | 32 | 32 | Conventional Steam Coal | 65 | 352 | 0 | [6 empty] | 6130 | 6130 |  |  | 3908 |  | 2221 |  |  |  | 1663.2 | 10.392 |  |  | 271335 | 1695 | 150 | 24 | (OC) Once through with Cool Pond |  | OC | Open | Fresh | Surface | Municipal | Lake Springfield | OP | 6 | 1972 |  |  | OP | 6 | 1972 | 12 | 2018 | OP | 6 | 1972 | N | BIT | ST | N/A | Electric Utility | 1 |  |  |  | Simple
17828 | IL | 963 | Dallman | 2015 | 3 | 2 | 32 | 32 | Conventional Steam Coal | 65 | 8635 | 7317 | [6 empty] | 94060 | 94060 |  |  | 93381 |  | 679 |  |  |  | 2134.35 | 11.505 | 291697 | 1572 | 22691 | 122 | 537 | 24 | (OC) Once through with Cool Pond |  | OC | Open | Fresh | Surface | Municipal | Lake Springfield | OP | 6 | 1972 |  |  | OP | 6 | 1972 | 12 | 2018 | OP | 6 | 1972 | N | BIT | ST | N/A | Electric Utility | 1 |  |  |  | Simple
17828 | IL | 963 | Dallman | 2015 | 4 | 2 | 32 | 32 | Conventional Steam Coal | 65 | 10383 | 8283 | [6 empty] | 112045 | 112045 |  |  | 112045 |  | 0 |  |  |  | 1760.85 | 8.017 | 212586 | 968 | 15716 | 72 | 197 | 24 | (OC) Once through with Cool Pond |  | OC | Open | Fresh | Surface | Municipal | Lake Springfield | OP | 6 | 1972 |  |  | OP | 6 | 1972 | 12 | 2018 | OP | 6 | 1972 | N | BIT | ST | N/A | Electric Utility | 1 |  |  |  | Simple
17828 | IL | 963 | Dallman | 2015 | 5 | 2 | 32 | 32 | Conventional Steam Coal | 65 | 32581 | 28277 | [6 empty] | 358186 | 358186 |  |  | 355112 |  | 3074 |  |  |  | 2320.35 | 10.182 | 82058 | 360 | 6478 | 28 | 664 | 24 | (OC) Once through with Cool Pond |  | OC | Open | Fresh | Surface | Municipal | Lake Springfield | OP | 6 | 1972 |  |  | OP | 6 | 1972 | 12 | 2018 | OP | 6 | 1972 | N | BIT | ST | N/A | Electric Utility | 1 |  |  |  | Simple
17828 | IL | 963 | Dallman | 2015 | 6 | 2 | 32 | 32 | Conventional Steam Coal | 65 | 30395 | 25349 | [6 empty] | 335776 | 335776 |  |  | 335759 |  | 17 |  |  |  | 2776.5 | 11.653 | 109531 | 460 | 8269 | 35 | 599 | 24 | (OC) Once through with Cool Pond |  | OC | Open | Fresh | Surface | Municipal | Lake Springfield | OP | 6 | 1972 |  |  | OP | 6 | 1972 | 12 | 2018 | OP | 6 | 1972 | N | BIT | ST | N/A | Electric Utility | 1 |  |  |  | Simple
17828 | IL | 963 | Dallman | 2015 | 7 | 2 | 32 | 32 | Conventional Steam Coal | 65 | 3824 | 2773 | [6 empty] | 41693 | 41693 |  |  | 41194 |  | 499 |  |  |  | 2188.6 | 11.765 | 789254 | 4243 | 52494 | 282 | 360 | 24 | (OC) Once through with Cool Pond |  | OC | Open | Fresh | Surface | Municipal | Lake Springfield | OP | 6 | 1972 |  |  | OP | 6 | 1972 | 12 | 2018 | OP | 6 | 1972 | N | BIT | ST | N/A | Electric Utility | 1 |  |  |  | Simple
17828 | IL | 963 | Dallman | 2015 | 8 | 2 | 32 | 32 | Conventional Steam Coal | 65 | 0 | 0 | [6 empty] | 0 | 0 |  |  | 0 |  | 0 |  |  |  | 2631.125 | 10.803 |  |  |  |  | 741 | 24 | (OC) Once through with Cool Pond |  | OC | Open | Fresh | Surface | Municipal | Lake Springfield | OP | 6 | 1972 |  |  | OP | 6 | 1972 | 12 | 2018 | OP | 6 | 1972 | N | BIT | ST | N/A | Electric Utility | 1 |  |  |  | Simple
17828 | IL | 963 | Dallman | 2015 | 9 | 2 | 32 | 32 | Conventional Steam Coal | 65 | 0 | 0 | [6 empty] | 0 | 0 |  |  | 0 |  | 0 |  |  |  | 1168.65 | 10.616 |  |  |  |  | 263 | 24 | (OC) Once through with Cool Pond |  | OC | Open | Fresh | Surface | Municipal | Lake Springfield | OP | 6 | 1972 |  |  | OP | 6 | 1972 | 12 | 2018 | OP | 6 | 1972 | N | BIT | ST | N/A | Electric Utility | 1 |  |  |  | Simple
17828 | IL | 963 | Dallman | 2015 | 10 | 2 | 32 | 32 | Conventional Steam Coal | 65 | 6679 | 5120 | [6 empty] | 71759 | 71759 |  |  | 70349 |  | 1409 |  |  |  | 995.1 | 10.803 | 194355 | 2110 | 13867 | 151 | 145 | 24 | (OC) Once through with Cool Pond |  | OC | Open | Fresh | Surface | Municipal | Lake Springfield | OP | 6 | 1972 |  |  | OP | 6 | 1972 | 12 | 2018 | OP | 6 | 1972 | N | BIT | ST | N/A | Electric Utility | 1 |  |  |  | Simple
17828 | IL | 963 | Dallman | 2015 | 11 | 2 | 32 | 32 | Conventional Steam Coal | 65 | 15090 | 12211 | [6 empty] | 160202 | 160202 |  |  | 158485 |  | 1717 |  |  |  | 1536 | 10.242 | 125788 | 839 | 9588 | 64 | 312 | 24 | (OC) Once through with Cool Pond |  | OC | Open | Fresh | Surface | Municipal | Lake Springfield | OP | 6 | 1972 |  |  | OP | 6 | 1972 | 12 | 2018 | OP | 6 | 1972 | N | BIT | ST | N/A | Electric Utility | 1 |  |  |  | Simple
17828 | IL | 963 | Dallman | 2015 | 12 | 2 | 32 | 32 | Conventional Steam Coal | 65 | 32675 | 27721 | [6 empty] | 346969 | 346969 |  |  | 345728 |  | 1241 |  |  |  | 3.889 | 0.126 | 140 | 5 | 11 | 0 | 616 | 24 | (OC) Once through with Cool Pond |  | OC | Open | Fresh | Surface | Municipal | Lake Springfield | OP | 6 | 1972 |  |  | OP | 6 | 1972 | 12 | 2018 | OP | 6 | 1972 | N | BIT | ST | N/A | Electric Utility | 1 |  |  |  | Simple
17828 | IL | 963 | Dallman | 2015 | 1 | 3 | 33 | 33 | Conventional Steam Coal | 188 | 94098 | 81298 | [6 empty] | 941039 | 941039 |  |  | 939978 |  | 1061 |  |  |  | 5803.2 | 51.773 | 71382 | 637 | 6167 | 55 | 743 | 24 | (OC) Once through with Cool Pond |  | OC | Open | Fresh | Surface | Municipal | Lake Springfield | OP | 6 | 1978 |  |  | OP | 6 | 1978 | 12 | 2028 | OP | 6 | 1978 | N | BIT | ST | N/A | Electric Utility | 1 |  |  |  | Simple
17828 | IL | 963 | Dallman | 2015 | 2 | 3 | 33 | 33 | Conventional Steam Coal | 188 | 87302 | 75605 | [6 empty] | 877173 | 877173 |  |  | 877173 |  | 0 |  |  |  | 5241.6 | 51.359 | 69329 | 679 | 5976 | 59 | 668 | 24 | (OC) Once through with Cool Pond |  | OC | Open | Fresh | Surface | Municipal | Lake Springfield | OP | 6 | 1978 |  |  | OP | 6 | 1978 | 12 | 2028 | OP | 6 | 1978 | N | BIT | ST | N/A | Electric Utility | 1 |  |  |  | Simple
17828 | IL | 963 | Dallman | 2015 | 3 | 3 | 33 | 33 | Conventional Steam Coal | 188 | 97049 | 84740 | [6 empty] | 971778 | 971778 |  |  | 971453 |  | 325 |  |  |  | 5638.9 | 56.862 | 66544 | 671 | 5803 | 59 | 649 | 24 | (OC) Once through with Cool Pond |  | OC | Open | Fresh | Surface | Municipal | Lake Springfield | OP | 6 | 1978 |  |  | OP | 6 | 1978 | 12 | 2028 | OP | 6 | 1978 | N | BIT | ST | N/A | Electric Utility | 1 |  |  |  | Simple
17828 | IL | 963 | Dallman | 2015 | 4 | 3 | 33 | 33 | Conventional Steam Coal | 188 | 15806 | 13037 | [6 empty] | 163065 | 163065 |  |  | 160136 |  | 2929 |  |  |  | 1661.4 | 39.621 | 127437 | 3039 | 10189 | 243 | 139 | 24 | (OC) Once through with Cool Pond |  | OC | Open | Fresh | Surface | Municipal | Lake Springfield | OP | 6 | 1978 |  |  | OP | 6 | 1978 | 12 | 2028 | OP | 6 | 1978 | N | BIT | ST | N/A | Electric Utility | 1 |  |  |  | Simple
17828 | IL | 963 | Dallman | 2015 | 5 | 3 | 33 | 33 | Conventional Steam Coal | 188 | 104606 | 91998 | [6 empty] | 1035242 | 1035242 |  |  | 1034425 |  | 818 |  |  |  | 5803.2 | 50.322 | 63080 | 547 | 5606 | 49 | 737 | 24 | (OC) Once through with Cool Pond |  | OC | Open | Fresh | Surface | Municipal | Lake Springfield | OP | 6 | 1978 |  |  | OP | 6 | 1978 | 12 | 2028 | OP | 6 | 1978 | N | BIT | ST | N/A | Electric Utility | 1 |  |  |  | Simple
17828 | IL | 963 | Dallman | 2015 | 6 | 3 | 33 | 33 | Conventional Steam Coal | 188 | 97784 | 85765 | [6 empty] | 1000474 | 1000474 |  |  | 999563 |  | 911 |  |  |  | 5616 | 57.589 | 65481 | 671 | 5613 | 58 | 720 | 24 | (OC) Once through with Cool Pond |  | OC | Open | Fresh | Surface | Municipal | Lake Springfield | OP | 6 | 1978 |  |  | OP | 6 | 1978 | 12 | 2028 | OP | 6 | 1978 | N | BIT | ST | N/A | Electric Utility | 1 |  |  |  | Simple
17828 | IL | 963 | Dallman | 2015 | 7 | 3 | 33 | 33 | Conventional Steam Coal | 188 | 96668 | 84311 | [6 empty] | 958213 | 958213 |  |  | 958056 |  | 157 |  |  |  | 5803.2 | 58.143 | 68831 | 690 | 6056 | 61 | 740 | 24 | (OC) Once through with Cool Pond |  | OC | Open | Fresh | Surface | Municipal | Lake Springfield | OP | 6 | 1978 |  |  | OP | 6 | 1978 | 12 | 2028 | OP | 6 | 1978 | N | BIT | ST | N/A | Electric Utility | 1 |  |  |  | Simple
17828 | IL | 963 | Dallman | 2015 | 8 | 3 | 33 | 33 | Conventional Steam Coal | 188 | 94163 | 81875 | [6 empty] | 948321 | 948321 |  |  | 948170 |  | 151 |  |  |  | 5803.2 | 53.393 | 70879 | 652 | 6119 | 56 | 744 | 24 | (OC) Once through with Cool Pond |  | OC | Open | Fresh | Surface | Municipal | Lake Springfield | OP | 6 | 1978 |  |  | OP | 6 | 1978 | 12 | 2028 | OP | 6 | 1978 | N | BIT | ST | N/A | Electric Utility | 1 |  |  |  | Simple
17828 | IL | 963 | Dallman | 2015 | 9 | 3 | 33 | 33 | Conventional Steam Coal | 188 | 65152 | 55967 | [6 empty] | 651086 | 651086 |  |  | 648987 |  | 2100 |  |  |  | 5031 | 52.466 | 89892 | 937 | 7727 | 81 | 530 | 24 | (OC) Once through with Cool Pond |  | OC | Open | Fresh | Surface | Municipal | Lake Springfield | OP | 6 | 1978 |  |  | OP | 6 | 1978 | 12 | 2028 | OP | 6 | 1978 | N | BIT | ST | N/A | Electric Utility | 1 |  |  |  | Simple
17828 | IL | 963 | Dallman | 2015 | 10 | 3 | 33 | 33 | Conventional Steam Coal | 188 | 88992 | 76922 | [6 empty] | 891657 | 891657 |  |  | 891657 |  | 0 |  |  |  | 5803.2 | 53.393 | 75443 | 694 | 6508 | 60 | 744 | 24 | (OC) Once through with Cool Pond |  | OC | Open | Fresh | Surface | Municipal | Lake Springfield | OP | 6 | 1978 |  |  | OP | 6 | 1978 | 12 | 2028 | OP | 6 | 1978 | N | BIT | ST | N/A | Electric Utility | 1 |  |  |  | Simple
17828 | IL | 963 | Dallman | 2015 | 11 | 3 | 33 | 33 | Conventional Steam Coal | 188 | 25209 | 20458 | [6 empty] | 256249 | 256249 |  |  | 254040 |  | 2210 |  |  |  | 5529 | 50.617 | 270261 | 2474 | 21577 | 198 | 235 | 24 | (OC) Once through with Cool Pond |  | OC | Open | Fresh | Surface | Municipal | Lake Springfield | OP | 6 | 1978 |  |  | OP | 6 | 1978 | 12 | 2028 | OP | 6 | 1978 | N | BIT | ST | N/A | Electric Utility | 1 |  |  |  | Simple
17828 | IL | 963 | Dallman | 2015 | 12 | 3 | 33 | 33 | Conventional Steam Coal | 188 | 0 | 0 | [6 empty] | 0 | 0 |  |  | 0 |  | 0 |  |  |  | 0 | 0 |  |  |  |  | 0 | 24 | (OC) Once through with Cool Pond |  | OC | Open | Fresh | Surface | Municipal | Lake Springfield | OP | 6 | 1978 |  |  | OP | 6 | 1978 | 12 | 2028 | OP | 6 | 1978 | N | BIT | ST | N/A | Electric Utility | 1 |  |  |  | Simple
17828 | IL | 963 | Dallman | 2015 | 1 | 4 | 41 | 41 | Conventional Steam Coal | 208 | 103783 | 88783 | [6 empty] | 944558 | 944558 |  |  | 941378 | 3180 |  |  |  |  | 26.88 | 25.422 | 303 | 286 | 28 | 27 | 744 | 0 | (RI) Recirculate: Induced Draft |  | RI | Closed | Fresh | Surface | Municipal | Lake Springfield | OP | 5 | 2009 |  |  | OP | 5 | 2009 |  |  | OP | 11 | 2009 | N | BIT | ST | N/A | Electric Utility | 1 |  |  |  | Simple
17828 | IL | 963 | Dallman | 2015 | 2 | 4 | 41 | 41 | Conventional Steam Coal | 208 | 96331 | 82564 | [6 empty] | 884602 | 884602 |  |  | 881959 | 2643 |  |  |  |  | 24.48 | 23.154 | 296 | 280 | 28 | 26 | 672 | 0 | (RI) Recirculate: Induced Draft |  | RI | Closed | Fresh | Surface | Municipal | Lake Springfield | OP | 5 | 2009 |  |  | OP | 5 | 2009 |  |  | OP | 11 | 2009 | N | BIT | ST | N/A | Electric Utility | 1 |  |  |  | Simple
17828 | IL | 963 | Dallman | 2015 | 3 | 4 | 41 | 41 | Conventional Steam Coal | 208 | 57308 | 48247 | [6 empty] | 524925 | 524925 |  |  | 519302 | 5623 |  |  |  |  | 19.11 | 18.069 | 396 | 375 | 36 | 34 | 400 | 0 | (RI) Recirculate: Induced Draft |  | RI | Closed | Fresh | Surface | Municipal | Lake Springfield | OP | 5 | 2009 |  |  | OP | 5 | 2009 |  |  | OP | 11 | 2009 | N | BIT | ST | N/A | Electric Utility | 1 |  |  |  | Simple
17828 | IL | 963 | Dallman | 2015 | 4 | 4 | 41 | 41 | Conventional Steam Coal | 208 | 93644 | 79549 | [6 empty] | 868480 | 868480 |  |  | 867643 | 837 |  |  |  |  | 35.575 | 33.643 | 447 | 423 | 41 | 39 | 720 | 0 | (RI) Recirculate: Induced Draft |  | RI | Closed | Fresh | Surface | Municipal | Lake Springfield | OP | 5 | 2009 |  |  | OP | 5 | 2009 |  |  | OP | 11 | 2009 | N | BIT | ST | N/A | Electric Utility | 1 |  |  |  | Simple
17828 | IL | 963 | Dallman | 2015 | 5 | 4 | 41 | 41 | Conventional Steam Coal | 208 | 96258 | 82617 | [6 empty] | 898826 | 898826 |  |  | 896673 | 2153 |  |  |  |  | 41.294 | 39.051 | 500 | 473 | 46 | 43 | 744 | 0 | (RI) Recirculate: Induced Draft |  | RI | Closed | Fresh | Surface | Municipal | Lake Springfield | OP | 5 | 2009 |  |  | OP | 5 | 2009 |  |  | OP | 11 | 2009 | N | BIT | ST | N/A | Electric Utility | 1 |  |  |  | Simple
17828 | IL | 963 | Dallman | 2015 | 6 | 4 | 41 | 41 | Conventional Steam Coal | 208 | 88711 | 75942 | [6 empty] | 863907 | 863907 |  |  | 854037 | 9870 |  |  |  |  | 41.434 | 39.183 | 546 | 516 | 48 | 45 | 720 | 0 | (RI) Recirculate: Induced Draft |  | RI | Closed | Fresh | Surface | Municipal | Lake Springfield | OP | 5 | 2009 |  |  | OP | 5 | 2009 |  |  | OP | 11 | 2009 | N | BIT | ST | N/A | Electric Utility | 1 |  |  |  | Simple
17828 | IL | 963 | Dallman | 2015 | 7 | 4 | 41 | 41 | Conventional Steam Coal | 208 | 108431 | 92657 | [6 empty] | 991456 | 991456 |  |  | 990681 | 775 |  |  |  |  | 48.446 | 45.815 | 523 | 494 | 49 | 46 | 744 | 0 | (RI) Recirculate: Induced Draft |  | RI | Closed | Fresh | Surface | Municipal | Lake Springfield | OP | 5 | 2009 |  |  | OP | 5 | 2009 |  |  | OP | 11 | 2009 | N | BIT | ST | N/A | Electric Utility | 1 |  |  |  | Simple
17828 | IL | 963 | Dallman | 2015 | 8 | 4 | 41 | 41 | Conventional Steam Coal | 208 | 101370 | 86504 | [6 empty] | 926935 | 926935 |  |  | 921606 | 5329 |  |  |  |  | 44.502 | 42.084 | 514 | 486 | 48 | 45 | 714 | 0 | (RI) Recirculate: Induced Draft |  | RI | Closed | Fresh | Surface | Municipal | Lake Springfield | OP | 5 | 2009 |  |  | OP | 5 | 2009 |  |  | OP | 11 | 2009 | N | BIT | ST | N/A | Electric Utility | 1 |  |  |  | Simple
17828 | IL | 963 | Dallman | 2015 | 9 | 4 | 41 | 41 | Conventional Steam Coal | 208 | 87320 | 74878 | [6 empty] | 846642 | 846642 |  |  | 843148 | 3494 |  |  |  |  | 4.974 | 4.704 | 66 | 63 | 6 | 6 | 601 | 0 | (RI) Recirculate: Induced Draft |  | RI | Closed | Fresh | Surface | Municipal | Lake Springfield | OP | 5 | 2009 |  |  | OP | 5 | 2009 |  |  | OP | 11 | 2009 | N | BIT | ST | N/A | Electric Utility | 1 |  |  |  | Simple
17828 | IL | 963 | Dallman | 2015 | 10 | 4 | 41 | 41 | Conventional Steam Coal | 208 | 23287 | 18115 | [6 empty] | 233874 | 233874 |  |  | 228771 | 5103 |  |  |  |  | 9.433 | 8.92 | 521 | 492 | 40 | 38 | 199 | 0 | (RI) Recirculate: Induced Draft |  | RI | Closed | Fresh | Surface | Municipal | Lake Springfield | OP | 5 | 2009 |  |  | OP | 5 | 2009 |  |  | OP | 11 | 2009 | N | BIT | ST | N/A | Electric Utility | 1 |  |  |  | Simple
17828 | IL | 963 | Dallman | 2015 | 11 | 4 | 41 | 41 | Conventional Steam Coal | 208 | 82669 | 70136 | [6 empty] | 801698 | 801698 |  |  | 800658 | 1040 |  |  |  |  | 31.927 | 30.193 | 455 | 430 | 40 | 38 | 720 | 0 | (RI) Recirculate: Induced Draft |  | RI | Closed | Fresh | Surface | Municipal | Lake Springfield | OP | 5 | 2009 |  |  | OP | 5 | 2009 |  |  | OP | 11 | 2009 | N | BIT | ST | N/A | Electric Utility | 1 |  |  |  | Simple
17828 | IL | 963 | Dallman | 2015 | 12 | 4 | 41 | 41 | Conventional Steam Coal | 208 | 85117 | 72308 | [6 empty] | 848416 | 848416 |  |  | 847370 | 1046 |  |  |  |  | 30.411 | 28.759 | 421 | 398 | 36 | 34 | 744 | 0 | (RI) Recirculate: Induced Draft |  | RI | Closed | Fresh | Surface | Municipal | Lake Springfield | OP | 5 | 2009 |  |  | OP | 5 | 2009 |  |  | OP | 11 | 2009 | N | BIT | ST | N/A | Electric Utility | 1 |  |  |  | Simple
17632 | IL | 976 | Marion | 2015 | 1 | 1 | 123 | 1-4 | Conventional Steam Coal | 40 | 26990 | 24879 | [6 empty] | 120 | 120 |  |  | 0 |  | 120 |  |  |  | 6510 | 130 |  |  |  |  | 744 | 25 | (OC) Once through with Cool Pond |  | OC | Open | Fresh | Surface | Lake Egypt | Lake of Egypt | OP | 6 | 1963 |  |  | OP | 5 | 2003 |  |  | OP | 10 | 1963 | N | BIT | ST | N/A | Electric Utility | 1 |  |  |  | 1C MB MG
17632 | IL | 976 | Marion | 2015 | 2 | 1 | 123 | 1-4 | Conventional Steam Coal | 40 | 22560 | 21179 | [6 empty] | 108 | 108 |  |  | 0 |  | 108 |  |  |  | 5740 | 115 |  |  |  |  | 672 | 25 | (OC) Once through with Cool Pond |  | OC | Open | Fresh | Surface | Lake Egypt | Lake of Egypt | OP | 6 | 1963 |  |  | OP | 5 | 2003 |  |  | OP | 10 | 1963 | N | BIT | ST | N/A | Electric Utility | 1 |  |  |  | 1C MB MG
17632 | IL | 976 | Marion | 2015 | 3 | 1 | 123 | 1-4 | Conventional Steam Coal | 40 | 21060 | 19160 | [6 empty] | 182 | 182 |  |  | 0 |  | 182 |  |  |  | 6510 | 130 |  |  |  |  | 744 | 25 | (OC) Once through with Cool Pond |  | OC | Open | Fresh | Surface | Lake Egypt | Lake of Egypt | OP | 6 | 1963 |  |  | OP | 5 | 2003 |  |  | OP | 10 | 1963 | N | BIT | ST | N/A | Electric Utility | 1 |  |  |  | 1C MB MG
17632 | IL | 976 | Marion | 2015 | 4 | 1 | 123 | 1-4 | Conventional Steam Coal | 40 | 22230 | 20226 | [6 empty] | 701 | 701 |  |  | 0 |  | 701 |  |  |  | 6450 | 129 |  |  |  |  | 720 | 25 | (OC) Once through with Cool Pond |  | OC | Open | Fresh | Surface | Lake Egypt | Lake of Egypt | OP | 6 | 1963 |  |  | OP | 5 | 2003 |  |  | OP | 10 | 1963 | N | BIT | ST | N/A | Electric Utility | 1 |  |  |  | 1C MB MG
17632 | IL | 976 | Marion | 2015 | 5 | 1 | 123 | 1-4 | Conventional Steam Coal | 40 | 27870 | 25448 | [6 empty] | 148 | 148 |  |  | 0 |  | 148 |  |  |  | 6975 | 140 |  |  |  |  | 744 | 25 | (OC) Once through with Cool Pond |  | OC | Open | Fresh | Surface | Lake Egypt | Lake of Egypt | OP | 6 | 1963 |  |  | OP | 5 | 2003 |  |  | OP | 10 | 1963 | N | BIT | ST | N/A | Electric Utility | 1 |  |  |  | 1C MB MG
17632 | IL | 976 | Marion | 2015 | 6 | 1 | 123 | 1-4 | Conventional Steam Coal | 40 | 25140 | 23106 | [6 empty] | 262 | 262 |  |  | 0 |  | 262 |  |  |  | 7200 | 144 |  |  |  |  | 720 | 25 | (OC) Once through with Cool Pond |  | OC | Open | Fresh | Surface | Lake Egypt | Lake of Egypt | OP | 6 | 1963 |  |  | OP | 5 | 2003 |  |  | OP | 10 | 1963 | N | BIT | ST | N/A | Electric Utility | 1 |  |  |  | 1C MB MG
17632 | IL | 976 | Marion | 2015 | 7 | 1 | 123 | 1-4 | Conventional Steam Coal | 40 | 26100 | 24024 | [6 empty] | 268 | 268 |  |  | 0 |  | 268 |  |  |  | 7905 | 158 |  |  |  |  | 744 | 25 | (OC) Once through with Cool Pond |  | OC | Open | Fresh | Surface | Lake Egypt | Lake of Egypt | OP | 6 | 1963 |  |  | OP | 5 | 2003 |  |  | OP | 10 | 1963 | N | BIT | ST | N/A | Electric Utility | 1 |  |  |  | 1C MB MG
17632 | IL | 976 | Marion | 2015 | 8 | 1 | 123 | 1-4 | Conventional Steam Coal | 40 | 26370 | 24245 | [6 empty] | 575 | 575 |  |  | 0 |  | 575 |  |  |  | 7905 | 158 |  |  |  |  | 744 | 25 | (OC) Once through with Cool Pond |  | OC | Open | Fresh | Surface | Lake Egypt | Lake of Egypt | OP | 6 | 1963 |  |  | OP | 5 | 2003 |  |  | OP | 10 | 1963 | N | BIT | ST | N/A | Electric Utility | 1 |  |  |  | 1C MB MG
17632 | IL | 976 | Marion | 2015 | 9 | 1 | 123 | 1-4 | Conventional Steam Coal | 40 | 25640 | 23472 | [6 empty] | 97 | 97 |  |  | 0 |  | 97 |  |  |  | 7200 | 144 |  |  |  |  | 720 | 25 | (OC) Once through with Cool Pond |  | OC | Open | Fresh | Surface | Lake Egypt | Lake of Egypt | OP | 6 | 1963 |  |  | OP | 5 | 2003 |  |  | OP | 10 | 1963 | N | BIT | ST | N/A | Electric Utility | 1 |  |  |  | 1C MB MG
17632 | IL | 976 | Marion | 2015 | 10 | 1 | 123 | 1-4 | Conventional Steam Coal | 40 | 7920 | 6902 | [6 empty] | 194 | 194 |  |  | 0 |  | 194 |  |  |  | 6045 | 121 |  |  |  |  | 744 | 25 | (OC) Once through with Cool Pond |  | OC | Open | Fresh | Surface | Lake Egypt | Lake of Egypt | OP | 6 | 1963 |  |  | OP | 5 | 2003 |  |  | OP | 10 | 1963 | N | BIT | ST | N/A | Electric Utility | 1 |  |  |  | 1C MB MG
17632 | IL | 976 | Marion | 2015 | 11 | 1 | 123 | 1-4 | Conventional Steam Coal | 40 | 21150 | 19479 | [6 empty] | 1379 | 1379 |  |  | 0 |  | 1379 |  |  |  | 6750 | 135 |  |  |  |  | 720 | 25 | (OC) Once through with Cool Pond |  | OC | Open | Fresh | Surface | Lake Egypt | Lake of Egypt | OP | 6 | 1963 |  |  | OP | 5 | 2003 |  |  | OP | 10 | 1963 | N | BIT | ST | N/A | Electric Utility | 1 |  |  |  | 1C MB MG
17632 | IL | 976 | Marion | 2015 | 12 | 1 | 123 | 1-4 | Conventional Steam Coal | 40 | 25260 | 23160 | [6 empty] | 97 | 97 |  |  | 0 |  | 97 |  |  |  | 6975 | 140 |  |  |  |  | 744 | 25 | (OC) Once through with Cool Pond |  | OC | Open | Fresh | Surface | Lake Egypt | Lake of Egypt | OP | 6 | 1963 |  |  | OP | 5 | 2003 |  |  | OP | 10 | 1963 | N | BIT | ST | N/A | Electric Utility | 1 |  |  |  | 1C MB MG
17632 | IL | 976 | Marion | 2015 | 1 | 2 | 123 | 1-4 | Conventional Steam Coal | 40 | 27660 | 25496 | [6 empty] | 120 | 120 |  |  | 0 |  | 120 |  |  |  | 6510 | 130 |  |  |  |  | 744 | 25 | (OC) Once through with Cool Pond |  | OC | Open | Fresh | Surface | Lake Egypt | Lake of Egypt | OP | 8 | 1963 |  |  | OP | 5 | 2003 |  |  | OP | 10 | 1963 | N | BIT | ST | N/A | Electric Utility | 1 |  |  |  | 1C MB MG
17632 | IL | 976 | Marion | 2015 | 2 | 2 | 123 | 1-4 | Conventional Steam Coal | 40 | 24350 | 22860 | [6 empty] | 108 | 108 |  |  | 0 |  | 108 |  |  |  | 5740 | 115 |  |  |  |  | 672 | 25 | (OC) Once through with Cool Pond |  | OC | Open | Fresh | Surface | Lake Egypt | Lake of Egypt | OP | 8 | 1963 |  |  | OP | 5 | 2003 |  |  | OP | 10 | 1963 | N | BIT | ST | N/A | Electric Utility | 1 |  |  |  | 1C MB MG
17632 | IL | 976 | Marion | 2015 | 3 | 2 | 123 | 1-4 | Conventional Steam Coal | 40 | 20630 | 18769 | [6 empty] | 182 | 182 |  |  | 0 |  | 182 |  |  |  | 6510 | 130 |  |  |  |  | 744 | 25 | (OC) Once through with Cool Pond |  | OC | Open | Fresh | Surface | Lake Egypt | Lake of Egypt | OP | 8 | 1963 |  |  | OP | 5 | 2003 |  |  | OP | 10 | 1963 | N | BIT | ST | N/A | Electric Utility | 1 |  |  |  | 1C MB MG
17632 | IL | 976 | Marion | 2015 | 4 | 2 | 123 | 1-4 | Conventional Steam Coal | 40 | 0 | 0 | [6 empty] | 701 | 701 |  |  | 0 |  | 701 |  |  |  | 6450 | 129 |  |  |  |  | 720 | 25 | (OC) Once through with Cool Pond |  | OC | Open | Fresh | Surface | Lake Egypt | Lake of Egypt | OP | 8 | 1963 |  |  | OP | 5 | 2003 |  |  | OP | 10 | 1963 | N | BIT | ST | N/A | Electric Utility | 1 |  |  |  | 1C MB MG
17632 | IL | 976 | Marion | 2015 | 5 | 2 | 123 | 1-4 | Conventional Steam Coal | 40 | [8 empty] | 148 | 148 |  |  | 0 |  | 148 |  |  |  | 6975 | 140 |  |  |  |  | 744 | 25 | (OC) Once through with Cool Pond |  | OC | Open | Fresh | Surface | Lake Egypt | Lake of Egypt | OP | 8 | 1963 |  |  | OP | 5 | 2003 |  |  | OP | 10 | 1963 | N | BIT | ST | N/A | Electric Utility | 1 |  |  |  | 1C MB MG
17632 | IL | 976 | Marion | 2015 | 6 | 2 | 123 | 1-4 | Conventional Steam Coal | 40 | 23740 | 21819 | [6 empty] | 262 | 262 |  |  | 0 |  | 262 |  |  |  | 7200 | 144 |  |  |  |  | 720 | 25 | (OC) Once through with Cool Pond |  | OC | Open | Fresh | Surface | Lake Egypt | Lake of Egypt | OP | 8 | 1963 |  |  | OP | 5 | 2003 |  |  | OP | 10 | 1963 | N | BIT | ST | N/A | Electric Utility | 1 |  |  |  | 1C MB MG
17632 | IL | 976 | Marion | 2015 | 7 | 2 | 123 | 1-4 | Conventional Steam Coal | 40 | 26580 | 24466 | [6 empty] | 268 | 268 |  |  | 0 |  | 268 |  |  |  | 7905 | 158 |  |  |  |  | 744 | 25 | (OC) Once through with Cool Pond |  | OC | Open | Fresh | Surface | Lake Egypt | Lake of Egypt | OP | 8 | 1963 |  |  | OP | 5 | 2003 |  |  | OP | 10 | 1963 | N | BIT | ST | N/A | Electric Utility | 1 |  |  |  | 1C MB MG
17632 | IL | 976 | Marion | 2015 | 8 | 2 | 123 | 1-4 | Conventional Steam Coal | 40 | 25520 | 23463 | [6 empty] | 575 | 575 |  |  | 0 |  | 575 |  |  |  | 7905 | 158 |  |  |  |  | 744 | 25 | (OC) Once through with Cool Pond |  | OC | Open | Fresh | Surface | Lake Egypt | Lake of Egypt | OP | 8 | 1963 |  |  | OP | 5 | 2003 |  |  | OP | 10 | 1963 | N | BIT | ST | N/A | Electric Utility | 1 |  |  |  | 1C MB MG
17632 | IL | 976 | Marion | 2015 | 9 | 2 | 123 | 1-4 | Conventional Steam Coal | 40 | 24440 | 22373 | [6 empty] | 97 | 97 |  |  | 0 |  | 97 |  |  |  | 7200 | 144 |  |  |  |  | 720 | 25 | (OC) Once through with Cool Pond |  | OC | Open | Fresh | Surface | Lake Egypt | Lake of Egypt | OP | 8 | 1963 |  |  | OP | 5 | 2003 |  |  | OP | 10 | 1963 | N | BIT | ST | N/A | Electric Utility | 1 |  |  |  | 1C MB MG
17632 | IL | 976 | Marion | 2015 | 10 | 2 | 123 | 1-4 | Conventional Steam Coal | 40 | 6970 | 6074 | [6 empty] | 194 | 194 |  |  | 0 |  | 194 |  |  |  | 6045 | 121 |  |  |  |  | 744 | 25 | (OC) Once through with Cool Pond |  | OC | Open | Fresh | Surface | Lake Egypt | Lake of Egypt | OP | 8 | 1963 |  |  | OP | 5 | 2003 |  |  | OP | 10 | 1963 | N | BIT | ST | N/A | Electric Utility | 1 |  |  |  | 1C MB MG
17632 | IL | 976 | Marion | 2015 | 11 | 2 | 123 | 1-4 | Conventional Steam Coal | 40 | 20940 | 19285 | [6 empty] | 1379 | 1379 |  |  | 0 |  | 1379 |  |  |  | 6750 | 135 |  |  |  |  | 720 | 25 | (OC) Once through with Cool Pond |  | OC | Open | Fresh | Surface | Lake Egypt | Lake of Egypt | OP | 8 | 1963 |  |  | OP | 5 | 2003 |  |  | OP | 10 | 1963 | N | BIT | ST | N/A | Electric Utility | 1 |  |  |  | 1C MB MG
17632 | IL | 976 | Marion | 2015 | 12 | 2 | 123 | 1-4 | Conventional Steam Coal | 40 | 25730 | 23590 | [6 empty] | 97 | 97 |  |  | 0 |  | 97 |  |  |  | 6975 | 140 |  |  |  |  | 744 | 25 | (OC) Once through with Cool Pond |  | OC | Open | Fresh | Surface | Lake Egypt | Lake of Egypt | OP | 8 | 1963 |  |  | OP | 5 | 2003 |  |  | OP | 10 | 1963 | N | BIT | ST | N/A | Electric Utility | 1 |  |  |  | 1C MB MG
17632 | IL | 976 | Marion | 2015 | 1 | 3 | 123 | 1-4 | Conventional Steam Coal | 40 | 27790 | 25616 | [6 empty] | 120 | 120 |  |  | 0 |  | 120 |  |  |  | 6510 | 130 |  |  |  |  | 744 | 25 | (OC) Once through with Cool Pond |  | OC | Open | Fresh | Surface | Lake Egypt | Lake of Egypt | OP | 9 | 1963 |  |  | OP | 5 | 2003 |  |  | OP | 10 | 1963 | N | BIT | ST | N/A | Electric Utility | 1 |  |  |  | 1C MB MG
17632 | IL | 976 | Marion | 2015 | 2 | 3 | 123 | 1-4 | Conventional Steam Coal | 40 | 23540 | 22099 | [6 empty] | 108 | 108 |  |  | 0 |  | 108 |  |  |  | 5740 | 115 |  |  |  |  | 672 | 25 | (OC) Once through with Cool Pond |  | OC | Open | Fresh | Surface | Lake Egypt | Lake of Egypt | OP | 9 | 1963 |  |  | OP | 5 | 2003 |  |  | OP | 10 | 1963 | N | BIT | ST | N/A | Electric Utility | 1 |  |  |  | 1C MB MG
17632 | IL | 976 | Marion | 2015 | 3 | 3 | 123 | 1-4 | Conventional Steam Coal | 40 | 21650 | 19697 | [6 empty] | 182 | 182 |  |  | 0 |  | 182 |  |  |  | 6510 | 130 |  |  |  |  | 744 | 25 | (OC) Once through with Cool Pond |  | OC | Open | Fresh | Surface | Lake Egypt | Lake of Egypt | OP | 9 | 1963 |  |  | OP | 5 | 2003 |  |  | OP | 10 | 1963 | N | BIT | ST | N/A | Electric Utility | 1 |  |  |  | 1C MB MG
17632 | IL | 976 | Marion | 2015 | 4 | 3 | 123 | 1-4 | Conventional Steam Coal | 40 | 22860 | 20799 | [6 empty] | 701 | 701 |  |  | 0 |  | 701 |  |  |  | 6450 | 129 |  |  |  |  | 720 | 25 | (OC) Once through with Cool Pond |  | OC | Open | Fresh | Surface | Lake Egypt | Lake of Egypt | OP | 9 | 1963 |  |  | OP | 5 | 2003 |  |  | OP | 10 | 1963 | N | BIT | ST | N/A | Electric Utility | 1 |  |  |  | 1C MB MG
17632 | IL | 976 | Marion | 2015 | 5 | 3 | 123 | 1-4 | Conventional Steam Coal | 40 | 28600 | 26115 | [6 empty] | 148 | 148 |  |  | 0 |  | 148 |  |  |  | 6975 | 140 |  |  |  |  | 744 | 25 | (OC) Once through with Cool Pond |  | OC | Open | Fresh | Surface | Lake Egypt | Lake of Egypt | OP | 9 | 1963 |  |  | OP | 5 | 2003 |  |  | OP | 10 | 1963 | N | BIT | ST | N/A | Electric Utility | 1 |  |  |  | 1C MB MG
17632 | IL | 976 | Marion | 2015 | 6 | 3 | 123 | 1-4 | Conventional Steam Coal | 40 | 25910 | 23813 | [6 empty] | 262 | 262 |  |  | 0 |  | 262 |  |  |  | 7200 | 144 |  |  |  |  | 720 | 25 | (OC) Once through with Cool Pond |  | OC | Open | Fresh | Surface | Lake Egypt | Lake of Egypt | OP | 9 | 1963 |  |  | OP | 5 | 2003 |  |  | OP | 10 | 1963 | N | BIT | ST | N/A | Electric Utility | 1 |  |  |  | 1C MB MG
17632 | IL | 976 | Marion | 2015 | 7 | 3 | 123 | 1-4 | Conventional Steam Coal | 40 | 27020 | 24871 | [6 empty] | 268 | 268 |  |  | 0 |  | 268 |  |  |  | 7905 | 158 |  |  |  |  | 744 | 25 | (OC) Once through with Cool Pond |  | OC | Open | Fresh | Surface | Lake Egypt | Lake of Egypt | OP | 9 | 1963 |  |  | OP | 5 | 2003 |  |  | OP | 10 | 1963 | N | BIT | ST | N/A | Electric Utility | 1 |  |  |  | 1C MB MG
17632 | IL | 976 | Marion | 2015 | 8 | 3 | 123 | 1-4 | Conventional Steam Coal | 40 | 26910 | 24741 | [6 empty] | 575 | 575 |  |  | 0 |  | 575 |  |  |  | 7905 | 158 |  |  |  |  | 744 | 25 | (OC) Once through with Cool Pond |  | OC | Open | Fresh | Surface | Lake Egypt | Lake of Egypt | OP | 9 | 1963 |  |  | OP | 5 | 2003 |  |  | OP | 10 | 1963 | N | BIT | ST | N/A | Electric Utility | 1 |  |  |  | 1C MB MG
17632 | IL | 976 | Marion | 2015 | 9 | 3 | 123 | 1-4 | Conventional Steam Coal | 40 | 26520 | 24277 | [6 empty] | 97 | 97 |  |  | 0 |  | 97 |  |  |  | 7200 | 144 |  |  |  |  | 720 | 25 | (OC) Once through with Cool Pond |  | OC | Open | Fresh | Surface | Lake Egypt | Lake of Egypt | OP | 9 | 1963 |  |  | OP | 5 | 2003 |  |  | OP | 10 | 1963 | N | BIT | ST | N/A | Electric Utility | 1 |  |  |  | 1C MB MG
17632 | IL | 976 | Marion | 2015 | 10 | 3 | 123 | 1-4 | Conventional Steam Coal | 40 | 8210 | 7155 | [6 empty] | 194 | 194 |  |  | 0 |  | 194 |  |  |  | 6045 | 121 |  |  |  |  | 744 | 25 | (OC) Once through with Cool Pond |  | OC | Open | Fresh | Surface | Lake Egypt | Lake of Egypt | OP | 9 | 1963 |  |  | OP | 5 | 2003 |  |  | OP | 10 | 1963 | N | BIT | ST | N/A | Electric Utility | 1 |  |  |  | 1C MB MG
17632 | IL | 976 | Marion | 2015 | 11 | 3 | 123 | 1-4 | Conventional Steam Coal | 40 | 21760 | 20041 | [6 empty] | 1379 | 1379 |  |  | 0 |  | 1379 |  |  |  | 6750 | 135 |  |  |  |  | 720 | 25 | (OC) Once through with Cool Pond |  | OC | Open | Fresh | Surface | Lake Egypt | Lake of Egypt | OP | 9 | 1963 |  |  | OP | 5 | 2003 |  |  | OP | 10 | 1963 | N | BIT | ST | N/A | Electric Utility | 1 |  |  |  | 1C MB MG
17632 | IL | 976 | Marion | 2015 | 12 | 3 | 123 | 1-4 | Conventional Steam Coal | 40 | 26000 | 23838 | [6 empty] | 97 | 97 |  |  | 0 |  | 97 |  |  |  | 6975 | 140 |  |  |  |  | 744 | 25 | (OC) Once through with Cool Pond |  | OC | Open | Fresh | Surface | Lake Egypt | Lake of Egypt | OP | 9 | 1963 |  |  | OP | 5 | 2003 |  |  | OP | 10 | 1963 | N | BIT | ST | N/A | Electric Utility | 1 |  |  |  | 1C MB MG
17632 | IL | 976 | Marion | 2015 | 1 | 4 | 4 | 1-4 | Conventional Steam Coal | 170 | 113073 | 101976 | [6 empty] | 1993806 | 1993806 |  |  | 1993156 |  | 650 |  |  |  | 6510 | 130 |  |  |  |  | 744 | 25 | (OC) Once through with Cool Pond |  | OC | Open | Fresh | Surface | Lake Egypt | Lake of Egypt | OP | 10 | 1978 |  |  | OP | 10 | 1978 |  |  | OP | 10 | 1963 | N | BIT | ST | N/A | Electric Utility | 1 |  |  |  | 1C MB MG
17632 | IL | 976 | Marion | 2015 | 2 | 4 | 4 | 1-4 | Conventional Steam Coal | 170 | 111255 | 100593 | [6 empty] | 1903734 | 1903734 |  |  | 1903352 |  | 382 |  |  |  | 5740 | 115 |  |  |  |  | 672 | 25 | (OC) Once through with Cool Pond |  | OC | Open | Fresh | Surface | Lake Egypt | Lake of Egypt | OP | 10 | 1978 |  |  | OP | 10 | 1978 |  |  | OP | 10 | 1963 | N | BIT | ST | N/A | Electric Utility | 1 |  |  |  | 1C MB MG
17632 | IL | 976 | Marion | 2015 | 3 | 4 | 4 | 1-4 | Conventional Steam Coal | 170 | 117931 | 106455 | [6 empty] | 1841191 | 1841191 |  |  | 1840650 |  | 541 |  |  |  | 6510 | 130 |  |  |  |  | 744 | 25 | (OC) Once through with Cool Pond |  | OC | Open | Fresh | Surface | Lake Egypt | Lake of Egypt | OP | 10 | 1978 |  |  | OP | 10 | 1978 |  |  | OP | 10 | 1963 | N | BIT | ST | N/A | Electric Utility | 1 |  |  |  | 1C MB MG
17632 | IL | 976 | Marion | 2015 | 4 | 4 | 4 | 1-4 | Conventional Steam Coal | 170 | 34829 | 30430 | [6 empty] | 868664 | 868664 |  |  | 868539 |  | 125 |  |  |  | 6450 | 129 |  |  |  |  | 720 | 25 | (OC) Once through with Cool Pond |  | OC | Open | Fresh | Surface | Lake Egypt | Lake of Egypt | OP | 10 | 1978 |  |  | OP | 10 | 1978 |  |  | OP | 10 | 1963 | N | BIT | ST | N/A | Electric Utility | 1 |  |  |  | 1C MB MG
17632 | IL | 976 | Marion | 2015 | 5 | 4 | 4 | 1-4 | Conventional Steam Coal | 170 | 97449 | 88934 | [6 empty] | 1581251 | 1581251 |  |  | 1579935 |  | 1316 |  |  |  | 6975 | 140 |  |  |  |  | 744 | 25 | (OC) Once through with Cool Pond |  | OC | Open | Fresh | Surface | Lake Egypt | Lake of Egypt | OP | 10 | 1978 |  |  | OP | 10 | 1978 |  |  | OP | 10 | 1963 | N | BIT | ST | N/A | Electric Utility | 1 |  |  |  | 1C MB MG
17632 | IL | 976 | Marion | 2015 | 6 | 4 | 4 | 1-4 | Conventional Steam Coal | 170 | 111952 | 101737 | [6 empty] | 1908291 | 1908291 |  |  | 1907955 |  | 336 |  |  |  | 7200 | 144 |  |  |  |  | 720 | 25 | (OC) Once through with Cool Pond |  | OC | Open | Fresh | Surface | Lake Egypt | Lake of Egypt | OP | 10 | 1978 |  |  | OP | 10 | 1978 |  |  | OP | 10 | 1963 | N | BIT | ST | N/A | Electric Utility | 1 |  |  |  | 1C MB MG
17632 | IL | 976 | Marion | 2015 | 7 | 4 | 4 | 1-4 | Conventional Steam Coal | 170 | 117342 | 106688 | [6 empty] | 2065939 | 2065939 |  |  | 2065854 |  | 85 |  |  |  | 7905 | 158 |  |  |  |  | 744 | 25 | (OC) Once through with Cool Pond |  | OC | Open | Fresh | Surface | Lake Egypt | Lake of Egypt | OP | 10 | 1978 |  |  | OP | 10 | 1978 |  |  | OP | 10 | 1963 | N | BIT | ST | N/A | Electric Utility | 1 |  |  |  | 1C MB MG
17632 | IL | 976 | Marion | 2015 | 8 | 4 | 4 | 1-4 | Conventional Steam Coal | 170 | 109542 | 98901 | [6 empty] | 2016048 | 2016048 |  |  | 2015433 |  | 615 |  |  |  | 7905 | 158 |  |  |  |  | 744 | 25 | (OC) Once through with Cool Pond |  | OC | Open | Fresh | Surface | Lake Egypt | Lake of Egypt | OP | 10 | 1978 |  |  | OP | 10 | 1978 |  |  | OP | 10 | 1963 | N | BIT | ST | N/A | Electric Utility | 1 |  |  |  | 1C MB MG
17632 | IL | 976 | Marion | 2015 | 9 | 4 | 4 | 1-4 | Conventional Steam Coal | 170 | 87994 | 78757 | [6 empty] | 1730288 | 1730288 |  |  | 1730060 |  | 228 |  |  |  | 7200 | 144 |  |  |  |  | 720 | 25 | (OC) Once through with Cool Pond |  | OC | Open | Fresh | Surface | Lake Egypt | Lake of Egypt | OP | 10 | 1978 |  |  | OP | 10 | 1978 |  |  | OP | 10 | 1963 | N | BIT | ST | N/A | Electric Utility | 1 |  |  |  | 1C MB MG
17632 | IL | 976 | Marion | 2015 | 10 | 4 | 4 | 1-4 | Conventional Steam Coal | 170 | 70810 | 64227 | [6 empty] | 960767 | 960767 |  |  | 959354 |  | 1413 |  |  |  | 6045 | 121 |  |  |  |  | 744 | 25 | (OC) Once through with Cool Pond |  | OC | Open | Fresh | Surface | Lake Egypt | Lake of Egypt | OP | 10 | 1978 |  |  | OP | 10 | 1978 |  |  | OP | 10 | 1963 | N | BIT | ST | N/A | Electric Utility | 1 |  |  |  | 1C MB MG
17632 | IL | 976 | Marion | 2015 | 11 | 4 | 4 | 1-4 | Conventional Steam Coal | 170 | 100485 | 91232 | [6 empty] | 1718149 | 1718149 |  |  | 1718115 |  | 34 |  |  |  | 6750 | 135 |  |  |  |  | 720 | 25 | (OC) Once through with Cool Pond |  | OC | Open | Fresh | Surface | Lake Egypt | Lake of Egypt | OP | 10 | 1978 |  |  | OP | 10 | 1978 |  |  | OP | 10 | 1963 | N | BIT | ST | N/A | Electric Utility | 1 |  |  |  | 1C MB MG
17632 | IL | 976 | Marion | 2015 | 12 | 4 | 4 | 1-4 | Conventional Steam Coal | 170 | 106640 | 96982 | [6 empty] | 1908203 | 1908203 |  |  | 1908123 |  | 80 |  |  |  | 6975 | 140 |  |  |  |  | 744 | 25 | (OC) Once through with Cool Pond |  | OC | Open | Fresh | Surface | Lake Egypt | Lake of Egypt | OP | 10 | 1978 |  |  | OP | 10 | 1978 |  |  | OP | 10 | 1963 | N | BIT | ST | N/A | Electric Utility | 1 |  |  |  | 1C MB MG
9269 | IN | 983 | Clifty Creek | 2015 | 1 | 1 | 1 | 1 | Conventional Steam Coal | 195.5 | 115403 | 103776 | [6 empty] | 1120887 | 1120887 |  |  | 1119665 |  | 1222 | [10 empty] | 11 | (ON) Once through No Cool Pond |  |  | Open | Fresh | Surface | Ohio River | Ohio River | OP | 2 | 1955 |  |  | OP | 2 | 1955 |  |  | OP | 2 | 1955 | N | BIT | ST | N/A | Electric Utility | 1 |  |  |  | Complex
9269 | IN | 983 | Clifty Creek | 2015 | 2 | 1 | 1 | 1 | Conventional Steam Coal | 195.5 | 131337 | 119054 | [6 empty] | 1244783 | 1244783 |  |  | 1244783 |  | 0 | [10 empty] | 11 | (ON) Once through No Cool Pond |  |  | Open | Fresh | Surface | Ohio River | Ohio River | OP | 2 | 1955 |  |  | OP | 2 | 1955 |  |  | OP | 2 | 1955 | N | BIT | ST | N/A | Electric Utility | 1 |  |  |  | Complex
9269 | IN | 983 | Clifty Creek | 2015 | 3 | 1 | 1 | 1 | Conventional Steam Coal | 195.5 | 83732 | 75077 | [6 empty] | 816245 | 816245 |  |  | 814749 |  | 1497 | [10 empty] | 11 | (ON) Once through No Cool Pond |  |  | Open | Fresh | Surface | Ohio River | Ohio River | OP | 2 | 1955 |  |  | OP | 2 | 1955 |  |  | OP | 2 | 1955 | N | BIT | ST | N/A | Electric Utility | 1 |  |  |  | Complex
9269 | IN | 983 | Clifty Creek | 2015 | 4 | 1 | 1 | 1 | Conventional Steam Coal | 195.5 | 114115 | 103827 | [6 empty] | 1114064 | 1114064 |  |  | 1114064 |  | 0 | [10 empty] | 11 | (ON) Once through No Cool Pond |  |  | Open | Fresh | Surface | Ohio River | Ohio River | OP | 2 | 1955 |  |  | OP | 2 | 1955 |  |  | OP | 2 | 1955 | N | BIT | ST | N/A | Electric Utility | 1 |  |  |  | Complex
9269 | IN | 983 | Clifty Creek | 2015 | 5 | 1 | 1 | 1 | Conventional Steam Coal | 195.5 | 102595 | 92563 | [6 empty] | 1024912 | 1024912 |  |  | 1023552 |  | 1359 | [10 empty] | 11 | (ON) Once through No Cool Pond |  |  | Open | Fresh | Surface | Ohio River | Ohio River | OP | 2 | 1955 |  |  | OP | 2 | 1955 |  |  | OP | 2 | 1955 | N | BIT | ST | N/A | Electric Utility | 1 |  |  |  | Complex
9269 | IN | 983 | Clifty Creek | 2015 | 6 | 1 | 1 | 1 | Conventional Steam Coal | 195.5 | 113122 | 104321 | [6 empty] | 1147764 | 1147764 |  |  | 1147764 |  | 0 | [10 empty] | 11 | (ON) Once through No Cool Pond |  |  | Open | Fresh | Surface | Ohio River | Ohio River | OP | 2 | 1955 |  |  | OP | 2 | 1955 |  |  | OP | 2 | 1955 | N | BIT | ST | N/A | Electric Utility | 1 |  |  |  | Complex
9269 | IN | 983 | Clifty Creek | 2015 | 7 | 1 | 1 | 1 | Conventional Steam Coal | 195.5 | 112264 | 100937 | [6 empty] | 1127446 | 1127446 |  |  | 1126766 |  | 680 | [10 empty] | 11 | (ON) Once through No Cool Pond |  |  | Open | Fresh | Surface | Ohio River | Ohio River | OP | 2 | 1955 |  |  | OP | 2 | 1955 |  |  | OP | 2 | 1955 | N | BIT | ST | N/A | Electric Utility | 1 |  |  |  | Complex
9269 | IN | 983 | Clifty Creek | 2015 | 8 | 1 | 1 | 1 | Conventional Steam Coal | 195.5 | 57077 | 50300 | [6 empty] | 572997 | 572997 |  |  | 571775 |  | 1222 | [10 empty] | 11 | (ON) Once through No Cool Pond |  |  | Open | Fresh | Surface | Ohio River | Ohio River | OP | 2 | 1955 |  |  | OP | 2 | 1955 |  |  | OP | 2 | 1955 | N | BIT | ST | N/A | Electric Utility | 1 |  |  |  | Complex
9269 | IN | 983 | Clifty Creek | 2015 | 9 | 1 | 1 | 1 | Conventional Steam Coal | 195.5 | 98640 | 88721 | [6 empty] | 991386 | 991386 |  |  | 991112 |  | 274 | [10 empty] | 11 | (ON) Once through No Cool Pond |  |  | Open | Fresh | Surface | Ohio River | Ohio River | OP | 2 | 1955 |  |  | OP | 2 | 1955 |  |  | OP | 2 | 1955 | N | BIT | ST | N/A | Electric Utility | 1 |  |  |  | Complex
9269 | IN | 983 | Clifty Creek | 2015 | 10 | 1 | 1 | 1 | Conventional Steam Coal | 195.5 | 108900 | 97897 | [6 empty] | 1051214 | 1051214 |  |  | 1051214 |  | 0 | [10 empty] | 11 | (ON) Once through No Cool Pond |  |  | Open | Fresh | Surface | Ohio River | Ohio River | OP | 2 | 1955 |  |  | OP | 2 | 1955 |  |  | OP | 2 | 1955 | N | BIT | ST | N/A | Electric Utility | 1 |  |  |  | Complex
9269 | IN | 983 | Clifty Creek | 2015 | 11 | 1 | 1 | 1 | Conventional Steam Coal | 195.5 | 27768 | 24003 | [6 empty] | 279982 | 279982 |  |  | 278622 |  | 1359 | [10 empty] | 11 | (ON) Once through No Cool Pond |  |  | Open | Fresh | Surface | Ohio River | Ohio River | OP | 2 | 1955 |  |  | OP | 2 | 1955 |  |  | OP | 2 | 1955 | N | BIT | ST | N/A | Electric Utility | 1 |  |  |  | Complex
9269 | IN | 983 | Clifty Creek | 2015 | 12 | 1 | 1 | 1 | Conventional Steam Coal | 195.5 | 64483 | 57069 | [6 empty] | 651587 | 651587 |  |  | 650227 |  | 1359 | [10 empty] | 11 | (ON) Once through No Cool Pond |  |  | Open | Fresh | Surface | Ohio River | Ohio River | OP | 2 | 1955 |  |  | OP | 2 | 1955 |  |  | OP | 2 | 1955 | N | BIT | ST | N/A | Electric Utility | 1 |  |  |  | Complex
9269 | IN | 983 | Clifty Creek | 2015 | 1 | 2 | 2 | 2 | Conventional Steam Coal | 195.5 | 112614 | 102732 | [6 empty] | 1000467 | 1000467 |  |  | 999382 |  | 1085 | [10 empty] | 11 | (ON) Once through No Cool Pond |  |  | Open | Fresh | Surface | Ohio River | Ohio River | OP | 5 | 1955 |  |  | OP | 5 | 1955 |  |  | OP | 5 | 1955 | N | BIT | ST | N/A | Electric Utility | 1 |  |  |  | Complex
9269 | IN | 983 | Clifty Creek | 2015 | 2 | 2 | 2 | 2 | Conventional Steam Coal | 195.5 | 51853 | 46721 | [6 empty] | 481102 | 481102 |  |  | 479743 |  | 1359 | [10 empty] | 11 | (ON) Once through No Cool Pond |  |  | Open | Fresh | Surface | Ohio River | Ohio River | OP | 5 | 1955 |  |  | OP | 5 | 1955 |  |  | OP | 5 | 1955 | N | BIT | ST | N/A | Electric Utility | 1 |  |  |  | Complex
9269 | IN | 983 | Clifty Creek | 2015 | 3 | 2 | 2 | 2 | Conventional Steam Coal | 195.5 | 114000 | 104040 | [6 empty] | 1127564 | 1127564 |  |  | 1126067 |  | 1497 | [10 empty] | 11 | (ON) Once through No Cool Pond |  |  | Open | Fresh | Surface | Ohio River | Ohio River | OP | 5 | 1955 |  |  | OP | 5 | 1955 |  |  | OP | 5 | 1955 | N | BIT | ST | N/A | Electric Utility | 1 |  |  |  | Complex
9269 | IN | 983 | Clifty Creek | 2015 | 4 | 2 | 2 | 2 | Conventional Steam Coal | 195.5 | 113355 | 103270 | [6 empty] | 1099141 | 1099141 |  |  | 1099141 |  | 0 | [10 empty] | 11 | (ON) Once through No Cool Pond |  |  | Open | Fresh | Surface | Ohio River | Ohio River | OP | 5 | 1955 |  |  | OP | 5 | 1955 |  |  | OP | 5 | 1955 | N | BIT | ST | N/A | Electric Utility | 1 |  |  |  | Complex
9269 | IN | 983 | Clifty Creek | 2015 | 5 | 2 | 2 | 2 | Conventional Steam Coal | 195.5 | 125561 | 114952 | [6 empty] | 1213495 | 1213495 |  |  | 1213495 |  | 0 | [10 empty] | 11 | (ON) Once through No Cool Pond |  |  | Open | Fresh | Surface | Ohio River | Ohio River | OP | 5 | 1955 |  |  | OP | 5 | 1955 |  |  | OP | 5 | 1955 | N | BIT | ST | N/A | Electric Utility | 1 |  |  |  | Complex
9269 | IN | 983 | Clifty Creek | 2015 | 6 | 2 | 2 | 2 | Conventional Steam Coal | 195.5 | 112860 | 105108 | [6 empty] | 1110280 | 1110280 |  |  | 1110280 |  | 0 | [10 empty] | 11 | (ON) Once through No Cool Pond |  |  | Open | Fresh | Surface | Ohio River | Ohio River | OP | 5 | 1955 |  |  | OP | 5 | 1955 |  |  | OP | 5 | 1955 | N | BIT | ST | N/A | Electric Utility | 1 |  |  |  | Complex
9269 | IN | 983 | Clifty Creek | 2015 | 7 | 2 | 2 | 2 | Conventional Steam Coal | 195.5 | 95485 | 86754 | [6 empty] | 958282 | 958282 |  |  | 957328 |  | 954 | [10 empty] | 11 | (ON) Once through No Cool Pond |  |  | Open | Fresh | Surface | Ohio River | Ohio River | OP | 5 | 1955 |  |  | OP | 5 | 1955 |  |  | OP | 5 | 1955 | N | BIT | ST | N/A | Electric Utility | 1 |  |  |  | Complex
9269 | IN | 983 | Clifty Creek | 2015 | 8 | 2 | 2 | 2 | Conventional Steam Coal | 195.5 | 75254 | 68223 | [6 empty] | 673891 | 673891 |  |  | 672532 |  | 1359 | [10 empty] | 11 | (ON) Once through No Cool Pond |  |  | Open | Fresh | Surface | Ohio River | Ohio River | OP | 5 | 1955 |  |  | OP | 5 | 1955 |  |  | OP | 5 | 1955 | N | BIT | ST | N/A | Electric Utility | 1 |  |  |  | Complex
9269 | IN | 983 | Clifty Creek | 2015 | 9 | 2 | 2 | 2 | Conventional Steam Coal | 195.5 | 97298 | 88902 | [6 empty] | 937710 | 937710 |  |  | 937436 |  | 274 | [10 empty] | 11 | (ON) Once through No Cool Pond |  |  | Open | Fresh | Surface | Ohio River | Ohio River | OP | 5 | 1955 |  |  | OP | 5 | 1955 |  |  | OP | 5 | 1955 | N | BIT | ST | N/A | Electric Utility | 1 |  |  |  | Complex
9269 | IN | 983 | Clifty Creek | 2015 | 10 | 2 | 2 | 2 | Conventional Steam Coal | 195.5 | 2147 | 1191 | [6 empty] | 1840 | 1840 |  |  | 1840 |  | 0 | [10 empty] | 11 | (ON) Once through No Cool Pond |  |  | Open | Fresh | Surface | Ohio River | Ohio River | OP | 5 | 1955 |  |  | OP | 5 | 1955 |  |  | OP | 5 | 1955 | N | BIT | ST | N/A | Electric Utility | 1 |  |  |  | Complex
9269 | IN | 983 | Clifty Creek | 2015 | 11 | 2 | 2 | 2 | Conventional Steam Coal | 195.5 | 0 | -1116 | [6 empty] | 0 | 0 |  |  | 0 |  | 0 | [10 empty] | 11 | (ON) Once through No Cool Pond |  |  | Open | Fresh | Surface | Ohio River | Ohio River | OP | 5 | 1955 |  |  | OP | 5 | 1955 |  |  | OP | 5 | 1955 | N | BIT | ST | N/A | Electric Utility | 1 |  |  |  | Complex
9269 | IN | 983 | Clifty Creek | 2015 | 12 | 2 | 2 | 2 | Conventional Steam Coal | 195.5 | 0 | -1258 | [6 empty] | 3867 | 3867 |  |  | 0 |  | 3867 | [10 empty] | 11 | (ON) Once through No Cool Pond |  |  | Open | Fresh | Surface | Ohio River | Ohio River | OP | 5 | 1955 |  |  | OP | 5 | 1955 |  |  | OP | 5 | 1955 | N | BIT | ST | N/A | Electric Utility | 1 |  |  |  | Complex
9269 | IN | 983 | Clifty Creek | 2015 | 1 | 3 | 3 | 3 | Conventional Steam Coal | 195.5 | 85640 | 77382 | [6 empty] | 817633 | 817633 |  |  | 815731 |  | 1902 | [10 empty] | 11 | (ON) Once through No Cool Pond |  |  | Open | Fresh | Surface | Ohio River | Ohio River | OP | 7 | 1955 |  |  | OP | 7 | 1955 |  |  | OP | 7 | 1955 | N | BIT | ST | N/A | Electric Utility | 1 |  |  |  | Complex
9269 | IN | 983 | Clifty Creek | 2015 | 2 | 3 | 3 | 3 | Conventional Steam Coal | 195.5 | 53685 | 48247 | [6 empty] | 491726 | 491726 |  |  | 490092 |  | 1634 | [10 empty] | 11 | (ON) Once through No Cool Pond |  |  | Open | Fresh | Surface | Ohio River | Ohio River | OP | 7 | 1955 |  |  | OP | 7 | 1955 |  |  | OP | 7 | 1955 | N | BIT | ST | N/A | Electric Utility | 1 |  |  |  | Complex
9269 | IN | 983 | Clifty Creek | 2015 | 3 | 3 | 3 | 3 | Conventional Steam Coal | 195.5 | 111654 | 101378 | [6 empty] | 1081105 | 1081105 |  |  | 1079609 |  | 1497 | [10 empty] | 11 | (ON) Once through No Cool Pond |  |  | Open | Fresh | Surface | Ohio River | Ohio River | OP | 7 | 1955 |  |  | OP | 7 | 1955 |  |  | OP | 7 | 1955 | N | BIT | ST | N/A | Electric Utility | 1 |  |  |  | Complex
9269 | IN | 983 | Clifty Creek | 2015 | 4 | 3 | 3 | 3 | Conventional Steam Coal | 195.5 | 109801 | 99654 | [6 empty] | 1052920 | 1052920 |  |  | 1052851 |  | 69 | [10 empty] | 11 | (ON) Once through No Cool Pond |  |  | Open | Fresh | Surface | Ohio River | Ohio River | OP | 7 | 1955 |  |  | OP | 7 | 1955 |  |  | OP | 7 | 1955 | N | BIT | ST | N/A | Electric Utility | 1 |  |  |  | Complex
9269 | IN | 983 | Clifty Creek | 2015 | 5 | 3 | 3 | 3 | Conventional Steam Coal | 195.5 | 101713 | 91965 | [6 empty] | 993508 | 993508 |  |  | 992149 |  | 1359 | [10 empty] | 11 | (ON) Once through No Cool Pond |  |  | Open | Fresh | Surface | Ohio River | Ohio River | OP | 7 | 1955 |  |  | OP | 7 | 1955 |  |  | OP | 7 | 1955 | N | BIT | ST | N/A | Electric Utility | 1 |  |  |  | Complex
9269 | IN | 983 | Clifty Creek | 2015 | 6 | 3 | 3 | 3 | Conventional Steam Coal | 195.5 | 79539 | 72660 | [6 empty] | 791704 | 791704 |  |  | 790619 |  | 1085 | [10 empty] | 11 | (ON) Once through No Cool Pond |  |  | Open | Fresh | Surface | Ohio River | Ohio River | OP | 7 | 1955 |  |  | OP | 7 | 1955 |  |  | OP | 7 | 1955 | N | BIT | ST | N/A | Electric Utility | 1 |  |  |  | Complex
9269 | IN | 983 | Clifty Creek | 2015 | 7 | 3 | 3 | 3 | Conventional Steam Coal | 195.5 | 46145 | 40309 | [6 empty] | 475514 | 475514 |  |  | 471978 |  | 3536 | [10 empty] | 11 | (ON) Once through No Cool Pond |  |  | Open | Fresh | Surface | Ohio River | Ohio River | OP | 7 | 1955 |  |  | OP | 7 | 1955 |  |  | OP | 7 | 1955 | N | BIT | ST | N/A | Electric Utility | 1 |  |  |  | Complex
9269 | IN | 983 | Clifty Creek | 2015 | 8 | 3 | 3 | 3 | Conventional Steam Coal | 195.5 | 97978 | 87918 | [6 empty] | 893552 | 893552 |  |  | 892872 |  | 680 | [10 empty] | 11 | (ON) Once through No Cool Pond |  |  | Open | Fresh | Surface | Ohio River | Ohio River | OP | 7 | 1955 |  |  | OP | 7 | 1955 |  |  | OP | 7 | 1955 | N | BIT | ST | N/A | Electric Utility | 1 |  |  |  | Complex
9269 | IN | 983 | Clifty Creek | 2015 | 9 | 3 | 3 | 3 | Conventional Steam Coal | 195.5 | 96022 | 86178 | [6 empty] | 993565 | 993565 |  |  | 993290 |  | 274 | [10 empty] | 11 | (ON) Once through No Cool Pond |  |  | Open | Fresh | Surface | Ohio River | Ohio River | OP | 7 | 1955 |  |  | OP | 7 | 1955 |  |  | OP | 7 | 1955 | N | BIT | ST | N/A | Electric Utility | 1 |  |  |  | Complex
9269 | IN | 983 | Clifty Creek | 2015 | 10 | 3 | 3 | 3 | Conventional Steam Coal | 195.5 | 54172 | 48175 | [6 empty] | 559412 | 559412 |  |  | 559412 |  | 0 | [10 empty] | 11 | (ON) Once through No Cool Pond |  |  | Open | Fresh | Surface | Ohio River | Ohio River | OP | 7 | 1955 |  |  | OP | 7 | 1955 |  |  | OP | 7 | 1955 | N | BIT | ST | N/A | Electric Utility | 1 |  |  |  | Complex
9269 | IN | 983 | Clifty Creek | 2015 | 11 | 3 | 3 | 3 | Conventional Steam Coal | 195.5 | 47453 | 42413 | [6 empty] | 468729 | 468729 |  |  | 465542 |  | 3187 | [10 empty] | 11 | (ON) Once through No Cool Pond |  |  | Open | Fresh | Surface | Ohio River | Ohio River | OP | 7 | 1955 |  |  | OP | 7 | 1955 |  |  | OP | 7 | 1955 | N | BIT | ST | N/A | Electric Utility | 1 |  |  |  | Complex
9269 | IN | 983 | Clifty Creek | 2015 | 12 | 3 | 3 | 3 | Conventional Steam Coal | 195.5 | 94705 | 85110 | [6 empty] | 937392 | 937392 |  |  | 937392 |  | 0 | [10 empty] | 11 | (ON) Once through No Cool Pond |  |  | Open | Fresh | Surface | Ohio River | Ohio River | OP | 7 | 1955 |  |  | OP | 7 | 1955 |  |  | OP | 7 | 1955 | N | BIT | ST | N/A | Electric Utility | 1 |  |  |  | Complex
9269 | IN | 983 | Clifty Creek | 2015 | 1 | 4 | 4 | 4 | Conventional Steam Coal | 195.5 | 84929 | 76591 | [6 empty] | 818101 | 818101 |  |  | 815925 |  | 2176 | [10 empty] | 11 | (ON) Once through No Cool Pond |  |  | Open | Fresh | Surface | Ohio River | Ohio River | OP | 10 | 1955 |  |  | OP | 10 | 1955 |  |  | OP | 10 | 1955 | N | BIT | ST | N/A | Electric Utility | 1 |  |  |  | Complex
9269 | IN | 983 | Clifty Creek | 2015 | 2 | 4 | 4 | 4 | Conventional Steam Coal | 195.5 | 37799 | 33586 | [6 empty] | 352033 | 352033 |  |  | 350474 |  | 1559 | [10 empty] | 11 | (ON) Once through No Cool Pond |  |  | Open | Fresh | Surface | Ohio River | Ohio River | OP | 10 | 1955 |  |  | OP | 10 | 1955 |  |  | OP | 10 | 1955 | N | BIT | ST | N/A | Electric Utility | 1 |  |  |  | Complex
9269 | IN | 983 | Clifty Creek | 2015 | 3 | 4 | 4 | 4 | Conventional Steam Coal | 195.5 | 125197 | 114231 | [6 empty] | 1236552 | 1236552 |  |  | 1235838 |  | 714 | [10 empty] | 11 | (ON) Once through No Cool Pond |  |  | Open | Fresh | Surface | Ohio River | Ohio River | OP | 10 | 1955 |  |  | OP | 10 | 1955 |  |  | OP | 10 | 1955 | N | BIT | ST | N/A | Electric Utility | 1 |  |  |  | Complex
9269 | IN | 983 | Clifty Creek | 2015 | 4 | 4 | 4 | 4 | Conventional Steam Coal | 195.5 | 36018 | 32217 | [6 empty] | 304619 | 304619 |  |  | 304619 |  | 0 | [10 empty] | 11 | (ON) Once through No Cool Pond |  |  | Open | Fresh | Surface | Ohio River | Ohio River | OP | 10 | 1955 |  |  | OP | 10 | 1955 |  |  | OP | 10 | 1955 | N | BIT | ST | N/A | Electric Utility | 1 |  |  |  | Complex
9269 | IN | 983 | Clifty Creek | 2015 | 5 | 4 | 4 | 4 | Conventional Steam Coal | 195.5 | 0 | -605 | [6 empty] | 57240 | 57240 |  |  | 54881 |  | 2359 | [10 empty] | 11 | (ON) Once through No Cool Pond |  |  | Open | Fresh | Surface | Ohio River | Ohio River | OP | 10 | 1955 |  |  | OP | 10 | 1955 |  |  | OP | 10 | 1955 | N | BIT | ST | N/A | Electric Utility | 1 |  |  |  | Complex
9269 | IN | 983 | Clifty Creek | 2015 | 6 | 4 | 4 | 4 | Conventional Steam Coal | 195.5 | 78870 | 72587 | [6 empty] | 765551 | 765551 |  |  | 763917 |  | 1634 | [10 empty] | 11 | (ON) Once through No Cool Pond |  |  | Open | Fresh | Surface | Ohio River | Ohio River | OP | 10 | 1955 |  |  | OP | 10 | 1955 |  |  | OP | 10 | 1955 | N | BIT | ST | N/A | Electric Utility | 1 |  |  |  | Complex
9269 | IN | 983 | Clifty Creek | 2015 | 7 | 4 | 4 | 4 | Conventional Steam Coal | 195.5 | 87506 | 79006 | [6 empty] | 886451 | 886451 |  |  | 885771 |  | 680 | [10 empty] | 11 | (ON) Once through No Cool Pond |  |  | Open | Fresh | Surface | Ohio River | Ohio River | OP | 10 | 1955 |  |  | OP | 10 | 1955 |  |  | OP | 10 | 1955 | N | BIT | ST | N/A | Electric Utility | 1 |  |  |  | Complex
9269 | IN | 983 | Clifty Creek | 2015 | 8 | 4 | 4 | 4 | Conventional Steam Coal | 195.5 | 107851 | 97720 | [6 empty] | 962195 | 962195 |  |  | 962195 |  | 0 | [10 empty] | 11 | (ON) Once through No Cool Pond |  |  | Open | Fresh | Surface | Ohio River | Ohio River | OP | 10 | 1955 |  |  | OP | 10 | 1955 |  |  | OP | 10 | 1955 | N | BIT | ST | N/A | Electric Utility | 1 |  |  |  | Complex
9269 | IN | 983 | Clifty Creek | 2015 | 9 | 4 | 4 | 4 | Conventional Steam Coal | 195.5 | 97382 | 88316 | [6 empty] | 960587 | 960587 |  |  | 960313 |  | 274 | [10 empty] | 11 | (ON) Once through No Cool Pond |  |  | Open | Fresh | Surface | Ohio River | Ohio River | OP | 10 | 1955 |  |  | OP | 10 | 1955 |  |  | OP | 10 | 1955 | N | BIT | ST | N/A | Electric Utility | 1 |  |  |  | Complex
9269 | IN | 983 | Clifty Creek | 2015 | 10 | 4 | 4 | 4 | Conventional Steam Coal | 195.5 | 100139 | 90459 | [6 empty] | 998964 | 998964 |  |  | 998421 |  | 543 | [10 empty] | 11 | (ON) Once through No Cool Pond |  |  | Open | Fresh | Surface | Ohio River | Ohio River | OP | 10 | 1955 |  |  | OP | 10 | 1955 |  |  | OP | 10 | 1955 | N | BIT | ST | N/A | Electric Utility | 1 |  |  |  | Complex
9269 | IN | 983 | Clifty Creek | 2015 | 11 | 4 | 4 | 4 | Conventional Steam Coal | 195.5 | 98913 | 89360 | [6 empty] | 948015 | 948015 |  |  | 948015 |  | 0 | [10 empty] | 11 | (ON) Once through No Cool Pond |  |  | Open | Fresh | Surface | Ohio River | Ohio River | OP | 10 | 1955 |  |  | OP | 10 | 1955 |  |  | OP | 10 | 1955 | N | BIT | ST | N/A | Electric Utility | 1 |  |  |  | Complex
9269 | IN | 983 | Clifty Creek | 2015 | 12 | 4 | 4 | 4 | Conventional Steam Coal | 195.5 | 0 | -1362 | [6 empty] | 28799 | 28799 |  |  | 28799 |  | 0 | [10 empty] | 11 | (ON) Once through No Cool Pond |  |  | Open | Fresh | Surface | Ohio River | Ohio River | OP | 10 | 1955 |  |  | OP | 10 | 1955 |  |  | OP | 10 | 1955 | N | BIT | ST | N/A | Electric Utility | 1 |  |  |  | Complex
9269 | IN | 983 | Clifty Creek | 2015 | 1 | 5 | 5 | 5 | Conventional Steam Coal | 195.5 | 92729 | 83530 | [6 empty] | 871947 | 871947 |  |  | 869497 |  | 2450 | [10 empty] | 11 | (ON) Once through No Cool Pond |  |  | Open | Fresh | Surface | Ohio River | Ohio River | OP | 11 | 1955 |  |  | OP | 11 | 1955 |  |  | OP | 11 | 1955 | N | BIT | ST | N/A | Electric Utility | 1 |  |  |  | Complex
9269 | IN | 983 | Clifty Creek | 2015 | 2 | 5 | 5 | 5 | Conventional Steam Coal | 195.5 | 124750 | 113912 | [6 empty] | 1168819 | 1168819 |  |  | 1168140 |  | 680 | [10 empty] | 11 | (ON) Once through No Cool Pond |  |  | Open | Fresh | Surface | Ohio River | Ohio River | OP | 11 | 1955 |  |  | OP | 11 | 1955 |  |  | OP | 11 | 1955 | N | BIT | ST | N/A | Electric Utility | 1 |  |  |  | Complex
9269 | IN | 983 | Clifty Creek | 2015 | 3 | 5 | 5 | 5 | Conventional Steam Coal | 195.5 | 127345 | 116116 | [6 empty] | 1217446 | 1217446 |  |  | 1217446 |  | 0 | [10 empty] | 11 | (ON) Once through No Cool Pond |  |  | Open | Fresh | Surface | Ohio River | Ohio River | OP | 11 | 1955 |  |  | OP | 11 | 1955 |  |  | OP | 11 | 1955 | N | BIT | ST | N/A | Electric Utility | 1 |  |  |  | Complex
9269 | IN | 983 | Clifty Creek | 2015 | 4 | 5 | 5 | 5 | Conventional Steam Coal | 195.5 | 17408 | 15175 | [6 empty] | 176458 | 176458 |  |  | 174144 |  | 2313 | [10 empty] | 11 | (ON) Once through No Cool Pond |  |  | Open | Fresh | Surface | Ohio River | Ohio River | OP | 11 | 1955 |  |  | OP | 11 | 1955 |  |  | OP | 11 | 1955 | N | BIT | ST | N/A | Electric Utility | 1 |  |  |  | Complex
9269 | IN | 983 | Clifty Creek | 2015 | 5 | 5 | 5 | 5 | Conventional Steam Coal | 195.5 | 125405 | 114683 | [6 empty] | 1224053 | 1224053 |  |  | 1224053 |  | 0 | [10 empty] | 11 | (ON) Once through No Cool Pond |  |  | Open | Fresh | Surface | Ohio River | Ohio River | OP | 11 | 1955 |  |  | OP | 11 | 1955 |  |  | OP | 11 | 1955 | N | BIT | ST | N/A | Electric Utility | 1 |  |  |  | Complex
9269 | IN | 983 | Clifty Creek | 2015 | 6 | 5 | 5 | 5 | Conventional Steam Coal | 195.5 | 91437 | 84864 | [6 empty] | 908028 | 908028 |  |  | 906669 |  | 1359 | [10 empty] | 11 | (ON) Once through No Cool Pond |  |  | Open | Fresh | Surface | Ohio River | Ohio River | OP | 11 | 1955 |  |  | OP | 11 | 1955 |  |  | OP | 11 | 1955 | N | BIT | ST | N/A | Electric Utility | 1 |  |  |  | Complex
9269 | IN | 983 | Clifty Creek | 2015 | 7 | 5 | 5 | 5 | Conventional Steam Coal | 195.5 | 81839 | 73886 | [6 empty] | 831930 | 831930 |  |  | 831930 |  | 0 | [10 empty] | 11 | (ON) Once through No Cool Pond |  |  | Open | Fresh | Surface | Ohio River | Ohio River | OP | 11 | 1955 |  |  | OP | 11 | 1955 |  |  | OP | 11 | 1955 | N | BIT | ST | N/A | Electric Utility | 1 |  |  |  | Complex
9269 | IN | 983 | Clifty Creek | 2015 | 8 | 5 | 5 | 5 | Conventional Steam Coal | 195.5 | 77298 | 69369 | [6 empty] | 697138 | 697138 |  |  | 694756 |  | 2382 | [10 empty] | 11 | (ON) Once through No Cool Pond |  |  | Open | Fresh | Surface | Ohio River | Ohio River | OP | 11 | 1955 |  |  | OP | 11 | 1955 |  |  | OP | 11 | 1955 | N | BIT | ST | N/A | Electric Utility | 1 |  |  |  | Complex
9269 | IN | 983 | Clifty Creek | 2015 | 9 | 5 | 5 | 5 | Conventional Steam Coal | 195.5 | 98804 | 89312 | [6 empty] | 991045 | 991045 |  |  | 990771 |  | 274 | [10 empty] | 11 | (ON) Once through No Cool Pond |  |  | Open | Fresh | Surface | Ohio River | Ohio River | OP | 11 | 1955 |  |  | OP | 11 | 1955 |  |  | OP | 11 | 1955 | N | BIT | ST | N/A | Electric Utility | 1 |  |  |  | Complex
9269 | IN | 983 | Clifty Creek | 2015 | 10 | 5 | 5 | 5 | Conventional Steam Coal | 195.5 | 93697 | 84676 | [6 empty] | 915721 | 915721 |  |  | 914767 |  | 954 | [10 empty] | 11 | (ON) Once through No Cool Pond |  |  | Open | Fresh | Surface | Ohio River | Ohio River | OP | 11 | 1955 |  |  | OP | 11 | 1955 |  |  | OP | 11 | 1955 | N | BIT | ST | N/A | Electric Utility | 1 |  |  |  | Complex
9269 | IN | 983 | Clifty Creek | 2015 | 11 | 5 | 5 | 5 | Conventional Steam Coal | 195.5 | 115132 | 104227 | [6 empty] | 1104977 | 1104977 |  |  | 1104977 |  | 0 | [10 empty] | 11 | (ON) Once through No Cool Pond |  |  | Open | Fresh | Surface | Ohio River | Ohio River | OP | 11 | 1955 |  |  | OP | 11 | 1955 |  |  | OP | 11 | 1955 | N | BIT | ST | N/A | Electric Utility | 1 |  |  |  | Complex
9269 | IN | 983 | Clifty Creek | 2015 | 12 | 5 | 5 | 5 | Conventional Steam Coal | 195.5 | 55371 | 49229 | [6 empty] | 592858 | 592858 |  |  | 591224 |  | 1634 | [10 empty] | 11 | (ON) Once through No Cool Pond |  |  | Open | Fresh | Surface | Ohio River | Ohio River | OP | 11 | 1955 |  |  | OP | 11 | 1955 |  |  | OP | 11 | 1955 | N | BIT | ST | N/A | Electric Utility | 1 |  |  |  | Complex
9269 | IN | 983 | Clifty Creek | 2015 | 1 | 6 | 6 | 6 | Conventional Steam Coal | 195.5 | 107021 | 98059 | [6 empty] | 1030620 | 1030620 |  |  | 1029261 |  | 1359 | [10 empty] | 11 | (ON) Once through No Cool Pond |  |  | Open | Fresh | Surface | Ohio River | Ohio River | OP | 3 | 1956 |  |  | OP | 3 | 1956 |  |  | OP | 3 | 1956 | N | BIT | ST | N/A | Electric Utility | 1 |  |  |  | Complex
9269 | IN | 983 | Clifty Creek | 2015 | 2 | 6 | 6 | 6 | Conventional Steam Coal | 195.5 | 76820 | 70322 | [6 empty] | 736032 | 736032 |  |  | 734672 |  | 1359 | [10 empty] | 11 | (ON) Once through No Cool Pond |  |  | Open | Fresh | Surface | Ohio River | Ohio River | OP | 3 | 1956 |  |  | OP | 3 | 1956 |  |  | OP | 3 | 1956 | N | BIT | ST | N/A | Electric Utility | 1 |  |  |  | Complex
9269 | IN | 983 | Clifty Creek | 2015 | 3 | 6 | 6 | 6 | Conventional Steam Coal | 195.5 | 109254 | 99953 | [6 empty] | 1061065 | 1061065 |  |  | 1061065 |  | 0 | [10 empty] | 11 | (ON) Once through No Cool Pond |  |  | Open | Fresh | Surface | Ohio River | Ohio River | OP | 3 | 1956 |  |  | OP | 3 | 1956 |  |  | OP | 3 | 1956 | N | BIT | ST | N/A | Electric Utility | 1 |  |  |  | Complex
9269 | IN | 983 | Clifty Creek | 2015 | 4 | 6 | 6 | 6 | Conventional Steam Coal | 195.5 | 27929 | 25314 | [6 empty] | 234695 | 234695 |  |  | 232776 |  | 1919 | [10 empty] | 11 | (ON) Once through No Cool Pond |  |  | Open | Fresh | Surface | Ohio River | Ohio River | OP | 3 | 1956 |  |  | OP | 3 | 1956 |  |  | OP | 3 | 1956 | N | BIT | ST | N/A | Electric Utility | 1 |  |  |  | Complex
9269 | IN | 983 | Clifty Creek | 2015 | 5 | 6 | 6 | 6 | Conventional Steam Coal | 195.5 | 98017 | 89706 | [6 empty] | 1034972 | 1034972 |  |  | 1034292 |  | 680 | [10 empty] | 11 | (ON) Once through No Cool Pond |  |  | Open | Fresh | Surface | Ohio River | Ohio River | OP | 3 | 1956 |  |  | OP | 3 | 1956 |  |  | OP | 3 | 1956 | N | BIT | ST | N/A | Electric Utility | 1 |  |  |  | Complex
9269 | IN | 983 | Clifty Creek | 2015 | 6 | 6 | 6 | 6 | Conventional Steam Coal | 195.5 | 63533 | 58928 | [6 empty] | 648130 | 648130 |  |  | 646839 |  | 1291 | [10 empty] | 11 | (ON) Once through No Cool Pond |  |  | Open | Fresh | Surface | Ohio River | Ohio River | OP | 3 | 1956 |  |  | OP | 3 | 1956 |  |  | OP | 3 | 1956 | N | BIT | ST | N/A | Electric Utility | 1 |  |  |  | Complex
9269 | IN | 983 | Clifty Creek | 2015 | 7 | 6 | 6 | 6 | Conventional Steam Coal | 195.5 | 1066 | 343 | [6 empty] | 17912 | 17912 |  |  | 14102 |  | 3810 | [10 empty] | 11 | (ON) Once through No Cool Pond |  |  | Open | Fresh | Surface | Ohio River | Ohio River | OP | 3 | 1956 |  |  | OP | 3 | 1956 |  |  | OP | 3 | 1956 | N | BIT | ST | N/A | Electric Utility | 1 |  |  |  | Complex
9269 | IN | 983 | Clifty Creek | 2015 | 8 | 6 | 6 | 6 | Conventional Steam Coal | 195.5 | 53088 | 47654 | [6 empty] | 493484 | 493484 |  |  | 489365 |  | 4118 | [10 empty] | 11 | (ON) Once through No Cool Pond |  |  | Open | Fresh | Surface | Ohio River | Ohio River | OP | 3 | 1956 |  |  | OP | 3 | 1956 |  |  | OP | 3 | 1956 | N | BIT | ST | N/A | Electric Utility | 1 |  |  |  | Complex
9269 | IN | 983 | Clifty Creek | 2015 | 9 | 6 | 6 | 6 | Conventional Steam Coal | 195.5 | 51701 | 46702 | [6 empty] | 517563 | 517563 |  |  | 516243 |  | 1319 | [10 empty] | 11 | (ON) Once through No Cool Pond |  |  | Open | Fresh | Surface | Ohio River | Ohio River | OP | 3 | 1956 |  |  | OP | 3 | 1956 |  |  | OP | 3 | 1956 | N | BIT | ST | N/A | Electric Utility | 1 |  |  |  | Complex
9269 | IN | 983 | Clifty Creek | 2015 | 10 | 6 | 6 | 6 | Conventional Steam Coal | 195.5 | 85713 | 77927 | [6 empty] | 855986 | 855986 |  |  | 854786 |  | 1200 | [10 empty] | 11 | (ON) Once through No Cool Pond |  |  | Open | Fresh | Surface | Ohio River | Ohio River | OP | 3 | 1956 |  |  | OP | 3 | 1956 |  |  | OP | 3 | 1956 | N | BIT | ST | N/A | Electric Utility | 1 |  |  |  | Complex
9269 | IN | 983 | Clifty Creek | 2015 | 11 | 6 | 6 | 6 | Conventional Steam Coal | 195.5 | 64027 | 58092 | [6 empty] | 622870 | 622870 |  |  | 620152 |  | 2719 | [10 empty] | 11 | (ON) Once through No Cool Pond |  |  | Open | Fresh | Surface | Ohio River | Ohio River | OP | 3 | 1956 |  |  | OP | 3 | 1956 |  |  | OP | 3 | 1956 | N | BIT | ST | N/A | Electric Utility | 1 |  |  |  | Complex
9269 | IN | 983 | Clifty Creek | 2015 | 12 | 6 | 6 | 6 | Conventional Steam Coal | 195.5 | 69340 | 62616 | [6 empty] | 689156 | 689156 |  |  | 689156 |  | 0 | [10 empty] | 11 | (ON) Once through No Cool Pond |  |  | Open | Fresh | Surface | Ohio River | Ohio River | OP | 3 | 1956 |  |  | OP | 3 | 1956 |  |  | OP | 3 | 1956 | N | BIT | ST | N/A | Electric Utility | 1 |  |  |  | Complex
9269 | IN | 983 | Clifty Creek | 2015 | 1 | 1 | 1 | PLANT | Conventional Steam Coal | 195.5 | 115403 | 103776 | [6 empty] | 1120887 | 1120887 |  |  | 1119665 |  | 1222 |  |  |  | 37392.47 | 0 |  |  |  |  | 744 |  |  |  | ON | [5 empty] | OP | 2 | 1955 |  |  | OP | 2 | 1955 | [5 empty] | N | BIT | ST | N/A | Electric Utility | 1 |  |  |  | Complex
9269 | IN | 983 | Clifty Creek | 2015 | 2 | 1 | 1 | PLANT | Conventional Steam Coal | 195.5 | 131337 | 119054 | [6 empty] | 1244783 | 1244783 |  |  | 1244783 |  | 0 |  |  |  | 30860.05 | 0 |  |  |  |  | 672 |  |  |  | ON | [5 empty] | OP | 2 | 1955 |  |  | OP | 2 | 1955 | [5 empty] | N | BIT | ST | N/A | Electric Utility | 1 |  |  |  | Complex
9269 | IN | 983 | Clifty Creek | 2015 | 3 | 1 | 1 | PLANT | Conventional Steam Coal | 195.5 | 83732 | 75077 | [6 empty] | 816245 | 816245 |  |  | 814749 |  | 1497 |  |  |  | 39757.656 | 0 |  |  |  |  | 744 |  |  |  | ON | [5 empty] | OP | 2 | 1955 |  |  | OP | 2 | 1955 | [5 empty] | N | BIT | ST | N/A | Electric Utility | 1 |  |  |  | Complex
9269 | IN | 983 | Clifty Creek | 2015 | 4 | 1 | 1 | PLANT | Conventional Steam Coal | 195.5 | 114115 | 103827 | [6 empty] | 1114064 | 1114064 |  |  | 1114064 |  | 0 |  |  |  | 31873.702 | 0 |  |  |  |  | 720 |  |  |  | ON | [5 empty] | OP | 2 | 1955 |  |  | OP | 2 | 1955 | [5 empty] | N | BIT | ST | N/A | Electric Utility | 1 |  |  |  | Complex
9269 | IN | 983 | Clifty Creek | 2015 | 5 | 1 | 1 | PLANT | Conventional Steam Coal | 195.5 | 102595 | 92563 | [6 empty] | 1024912 | 1024912 |  |  | 1023552 |  | 1359 |  |  |  | 34013.632 | 0 |  |  |  |  | 744 |  |  |  | ON | [5 empty] | OP | 2 | 1955 |  |  | OP | 2 | 1955 | [5 empty] | N | BIT | ST | N/A | Electric Utility | 1 |  |  |  | Complex
9269 | IN | 983 | Clifty Creek | 2015 | 6 | 1 | 1 | PLANT | Conventional Steam Coal | 195.5 | 113122 | 104321 | [6 empty] | 1147764 | 1147764 |  |  | 1147764 |  | 0 |  |  |  | 37279.842 | 0 |  |  |  |  | 720 |  |  |  | ON | [5 empty] | OP | 2 | 1955 |  |  | OP | 2 | 1955 | [5 empty] | N | BIT | ST | N/A | Electric Utility | 1 |  |  |  | Complex
9269 | IN | 983 | Clifty Creek | 2015 | 7 | 1 | 1 | PLANT | Conventional Steam Coal | 195.5 | 112264 | 100937 | [6 empty] | 1127446 | 1127446 |  |  | 1126766 |  | 680 |  |  |  | 35703.051 | 0 |  |  |  |  | 720 |  |  |  | ON | [5 empty] | OP | 2 | 1955 |  |  | OP | 2 | 1955 | [5 empty] | N | BIT | ST | N/A | Electric Utility | 1 |  |  |  | Complex
9269 | IN | 983 | Clifty Creek | 2015 | 8 | 1 | 1 | PLANT | Conventional Steam Coal | 195.5 | 57077 | 50300 | [6 empty] | 572997 | 572997 |  |  | 571775 |  | 1222 |  |  |  | 36829.33 | 0 |  |  |  |  | 744 |  |  |  | ON | [5 empty] | OP | 2 | 1955 |  |  | OP | 2 | 1955 | [5 empty] | N | BIT | ST | N/A | Electric Utility | 1 |  |  |  | Complex
9269 | IN | 983 | Clifty Creek | 2015 | 9 | 1 | 1 | PLANT | Conventional Steam Coal | 195.5 | 98640 | 88721 | [6 empty] | 991386 | 991386 |  |  | 991112 |  | 274 |  |  |  | 38969.261 | 0 |  |  |  |  | 720 |  |  |  | ON | [5 empty] | OP | 2 | 1955 |  |  | OP | 2 | 1955 | [5 empty] | N | BIT | ST | N/A | Electric Utility | 1 |  |  |  | Complex
9269 | IN | 983 | Clifty Creek | 2015 | 10 | 1 | 1 | PLANT | Conventional Steam Coal | 195.5 | 108900 | 97897 | [6 empty] | 1051214 | 1051214 |  |  | 1051214 |  | 0 |  |  |  | 31761.074 | 0 |  |  |  |  | 744 |  |  |  | ON | [5 empty] | OP | 2 | 1955 |  |  | OP | 2 | 1955 | [5 empty] | N | BIT | ST | N/A | Electric Utility | 1 |  |  |  | Complex
9269 | IN | 983 | Clifty Creek | 2015 | 11 | 1 | 1 | PLANT | Conventional Steam Coal | 195.5 | 27768 | 24003 | [6 empty] | 279982 | 279982 |  |  | 278622 |  | 1359 |  |  |  | 27931.724 | 0 |  |  |  |  | 720 |  |  |  | ON | [5 empty] | OP | 2 | 1955 |  |  | OP | 2 | 1955 | [5 empty] | N | BIT | ST | N/A | Electric Utility | 1 |  |  |  | Complex
9269 | IN | 983 | Clifty Creek | 2015 | 12 | 1 | 1 | PLANT | Conventional Steam Coal | 195.5 | 64483 | 57069 | [6 empty] | 651587 | 651587 |  |  | 650227 |  | 1359 |  |  |  | 31535.818 | 0 |  |  |  |  | 744 |  |  |  | ON | [5 empty] | OP | 2 | 1955 |  |  | OP | 2 | 1955 | [5 empty] | N | BIT | ST | N/A | Electric Utility | 1 |  |  |  | Complex
9269 | IN | 983 | Clifty Creek | 2015 | 1 | 2 | 2 | PLANT | Conventional Steam Coal | 195.5 | 112614 | 102732 | [6 empty] | 1000467 | 1000467 |  |  | 999382 |  | 1085 |  |  |  | 37392.47 | 0 |  |  |  |  | 744 |  |  |  | ON | [5 empty] | OP | 5 | 1955 |  |  | OP | 5 | 1955 | [5 empty] | N | BIT | ST | N/A | Electric Utility | 1 |  |  |  | Complex
9269 | IN | 983 | Clifty Creek | 2015 | 2 | 2 | 2 | PLANT | Conventional Steam Coal | 195.5 | 51853 | 46721 | [6 empty] | 481102 | 481102 |  |  | 479743 |  | 1359 |  |  |  | 30860.05 | 0 |  |  |  |  | 672 |  |  |  | ON | [5 empty] | OP | 5 | 1955 |  |  | OP | 5 | 1955 | [5 empty] | N | BIT | ST | N/A | Electric Utility | 1 |  |  |  | Complex
9269 | IN | 983 | Clifty Creek | 2015 | 3 | 2 | 2 | PLANT | Conventional Steam Coal | 195.5 | 114000 | 104040 | [6 empty] | 1127564 | 1127564 |  |  | 1126067 |  | 1497 |  |  |  | 39757.656 | 0 |  |  |  |  | 744 |  |  |  | ON | [5 empty] | OP | 5 | 1955 |  |  | OP | 5 | 1955 | [5 empty] | N | BIT | ST | N/A | Electric Utility | 1 |  |  |  | Complex
9269 | IN | 983 | Clifty Creek | 2015 | 4 | 2 | 2 | PLANT | Conventional Steam Coal | 195.5 | 113355 | 103270 | [6 empty] | 1099141 | 1099141 |  |  | 1099141 |  | 0 |  |  |  | 31873.702 | 0 |  |  |  |  | 720 |  |  |  | ON | [5 empty] | OP | 5 | 1955 |  |  | OP | 5 | 1955 | [5 empty] | N | BIT | ST | N/A | Electric Utility | 1 |  |  |  | Complex
9269 | IN | 983 | Clifty Creek | 2015 | 5 | 2 | 2 | PLANT | Conventional Steam Coal | 195.5 | 125561 | 114952 | [6 empty] | 1213495 | 1213495 |  |  | 1213495 |  | 0 |  |  |  | 34013.632 | 0 |  |  |  |  | 744 |  |  |  | ON | [5 empty] | OP | 5 | 1955 |  |  | OP | 5 | 1955 | [5 empty] | N | BIT | ST | N/A | Electric Utility | 1 |  |  |  | Complex
9269 | IN | 983 | Clifty Creek | 2015 | 6 | 2 | 2 | PLANT | Conventional Steam Coal | 195.5 | 112860 | 105108 | [6 empty] | 1110280 | 1110280 |  |  | 1110280 |  | 0 |  |  |  | 37279.842 | 0 |  |  |  |  | 720 |  |  |  | ON | [5 empty] | OP | 5 | 1955 |  |  | OP | 5 | 1955 | [5 empty] | N | BIT | ST | N/A | Electric Utility | 1 |  |  |  | Complex
9269 | IN | 983 | Clifty Creek | 2015 | 7 | 2 | 2 | PLANT | Conventional Steam Coal | 195.5 | 95485 | 86754 | [6 empty] | 958282 | 958282 |  |  | 957328 |  | 954 |  |  |  | 35703.051 | 0 |  |  |  |  | 720 |  |  |  | ON | [5 empty] | OP | 5 | 1955 |  |  | OP | 5 | 1955 | [5 empty] | N | BIT | ST | N/A | Electric Utility | 1 |  |  |  | Complex
9269 | IN | 983 | Clifty Creek | 2015 | 8 | 2 | 2 | PLANT | Conventional Steam Coal | 195.5 | 75254 | 68223 | [6 empty] | 673891 | 673891 |  |  | 672532 |  | 1359 |  |  |  | 36829.33 | 0 |  |  |  |  | 744 |  |  |  | ON | [5 empty] | OP | 5 | 1955 |  |  | OP | 5 | 1955 | [5 empty] | N | BIT | ST | N/A | Electric Utility | 1 |  |  |  | Complex
9269 | IN | 983 | Clifty Creek | 2015 | 9 | 2 | 2 | PLANT | Conventional Steam Coal | 195.5 | 97298 | 88902 | [6 empty] | 937710 | 937710 |  |  | 937436 |  | 274 |  |  |  | 38969.261 | 0 |  |  |  |  | 720 |  |  |  | ON | [5 empty] | OP | 5 | 1955 |  |  | OP | 5 | 1955 | [5 empty] | N | BIT | ST | N/A | Electric Utility | 1 |  |  |  | Complex
9269 | IN | 983 | Clifty Creek | 2015 | 10 | 2 | 2 | PLANT | Conventional Steam Coal | 195.5 | 2147 | 1191 | [6 empty] | 1840 | 1840 |  |  | 1840 |  | 0 |  |  |  | 31761.074 | 0 |  |  |  |  | 744 |  |  |  | ON | [5 empty] | OP | 5 | 1955 |  |  | OP | 5 | 1955 | [5 empty] | N | BIT | ST | N/A | Electric Utility | 1 |  |  |  | Complex
9269 | IN | 983 | Clifty Creek | 2015 | 11 | 2 | 2 | PLANT | Conventional Steam Coal | 195.5 | 0 | -1116 | [6 empty] | 0 | 0 |  |  | 0 |  | 0 |  |  |  | 27931.724 | 0 |  |  |  |  | 720 |  |  |  | ON | [5 empty] | OP | 5 | 1955 |  |  | OP | 5 | 1955 | [5 empty] | N | BIT | ST | N/A | Electric Utility | 1 |  |  |  | Complex
9269 | IN | 983 | Clifty Creek | 2015 | 12 | 2 | 2 | PLANT | Conventional Steam Coal | 195.5 | 0 | -1258 | [6 empty] | 3867 | 3867 |  |  | 0 |  | 3867 |  |  |  | 31535.818 | 0 |  |  |  |  | 744 |  |  |  | ON | [5 empty] | OP | 5 | 1955 |  |  | OP | 5 | 1955 | [5 empty] | N | BIT | ST | N/A | Electric Utility | 1 |  |  |  | Complex
9269 | IN | 983 | Clifty Creek | 2015 | 1 | 3 | 3 | PLANT | Conventional Steam Coal | 195.5 | 85640 | 77382 | [6 empty] | 817633 | 817633 |  |  | 815731 |  | 1902 |  |  |  | 37392.47 | 0 |  |  |  |  | 744 |  |  |  | ON | [5 empty] | OP | 7 | 1955 |  |  | OP | 7 | 1955 | [5 empty] | N | BIT | ST | N/A | Electric Utility | 1 |  |  |  | Complex
9269 | IN | 983 | Clifty Creek | 2015 | 2 | 3 | 3 | PLANT | Conventional Steam Coal | 195.5 | 53685 | 48247 | [6 empty] | 491726 | 491726 |  |  | 490092 |  | 1634 |  |  |  | 30860.05 | 0 |  |  |  |  | 672 |  |  |  | ON | [5 empty] | OP | 7 | 1955 |  |  | OP | 7 | 1955 | [5 empty] | N | BIT | ST | N/A | Electric Utility | 1 |  |  |  | Complex
9269 | IN | 983 | Clifty Creek | 2015 | 3 | 3 | 3 | PLANT | Conventional Steam Coal | 195.5 | 111654 | 101378 | [6 empty] | 1081105 | 1081105 |  |  | 1079609 |  | 1497 |  |  |  | 39757.656 | 0 |  |  |  |  | 744 |  |  |  | ON | [5 empty] | OP | 7 | 1955 |  |  | OP | 7 | 1955 | [5 empty] | N | BIT | ST | N/A | Electric Utility | 1 |  |  |  | Complex
9269 | IN | 983 | Clifty Creek | 2015 | 4 | 3 | 3 | PLANT | Conventional Steam Coal | 195.5 | 109801 | 99654 | [6 empty] | 1052920 | 1052920 |  |  | 1052851 |  | 69 |  |  |  | 31873.702 | 0 |  |  |  |  | 720 |  |  |  | ON | [5 empty] | OP | 7 | 1955 |  |  | OP | 7 | 1955 | [5 empty] | N | BIT | ST | N/A | Electric Utility | 1 |  |  |  | Complex
9269 | IN | 983 | Clifty Creek | 2015 | 5 | 3 | 3 | PLANT | Conventional Steam Coal | 195.5 | 101713 | 91965 | [6 empty] | 993508 | 993508 |  |  | 992149 |  | 1359 |  |  |  | 34013.632 | 0 |  |  |  |  | 744 |  |  |  | ON | [5 empty] | OP | 7 | 1955 |  |  | OP | 7 | 1955 | [5 empty] | N | BIT | ST | N/A | Electric Utility | 1 |  |  |  | Complex
9269 | IN | 983 | Clifty Creek | 2015 | 6 | 3 | 3 | PLANT | Conventional Steam Coal | 195.5 | 79539 | 72660 | [6 empty] | 791704 | 791704 |  |  | 790619 |  | 1085 |  |  |  | 37279.842 | 0 |  |  |  |  | 720 |  |  |  | ON | [5 empty] | OP | 7 | 1955 |  |  | OP | 7 | 1955 | [5 empty] | N | BIT | ST | N/A | Electric Utility | 1 |  |  |  | Complex
9269 | IN | 983 | Clifty Creek | 2015 | 7 | 3 | 3 | PLANT | Conventional Steam Coal | 195.5 | 46145 | 40309 | [6 empty] | 475514 | 475514 |  |  | 471978 |  | 3536 |  |  |  | 35703.051 | 0 |  |  |  |  | 720 |  |  |  | ON | [5 empty] | OP | 7 | 1955 |  |  | OP | 7 | 1955 | [5 empty] | N | BIT | ST | N/A | Electric Utility | 1 |  |  |  | Complex
9269 | IN | 983 | Clifty Creek | 2015 | 8 | 3 | 3 | PLANT | Conventional Steam Coal | 195.5 | 97978 | 87918 | [6 empty] | 893552 | 893552 |  |  | 892872 |  | 680 |  |  |  | 36829.33 | 0 |  |  |  |  | 744 |  |  |  | ON | [5 empty] | OP | 7 | 1955 |  |  | OP | 7 | 1955 | [5 empty] | N | BIT | ST | N/A | Electric Utility | 1 |  |  |  | Complex
9269 | IN | 983 | Clifty Creek | 2015 | 9 | 3 | 3 | PLANT | Conventional Steam Coal | 195.5 | 96022 | 86178 | [6 empty] | 993565 | 993565 |  |  | 993290 |  | 274 |  |  |  | 38969.261 | 0 |  |  |  |  | 720 |  |  |  | ON | [5 empty] | OP | 7 | 1955 |  |  | OP | 7 | 1955 | [5 empty] | N | BIT | ST | N/A | Electric Utility | 1 |  |  |  | Complex
9269 | IN | 983 | Clifty Creek | 2015 | 10 | 3 | 3 | PLANT | Conventional Steam Coal | 195.5 | 54172 | 48175 | [6 empty] | 559412 | 559412 |  |  | 559412 |  | 0 |  |  |  | 31761.074 | 0 |  |  |  |  | 744 |  |  |  | ON | [5 empty] | OP | 7 | 1955 |  |  | OP | 7 | 1955 | [5 empty] | N | BIT | ST | N/A | Electric Utility | 1 |  |  |  | Complex
9269 | IN | 983 | Clifty Creek | 2015 | 11 | 3 | 3 | PLANT | Conventional Steam Coal | 195.5 | 47453 | 42413 | [6 empty] | 468729 | 468729 |  |  | 465542 |  | 3187 |  |  |  | 27931.724 | 0 |  |  |  |  | 720 |  |  |  | ON | [5 empty] | OP | 7 | 1955 |  |  | OP | 7 | 1955 | [5 empty] | N | BIT | ST | N/A | Electric Utility | 1 |  |  |  | Complex
9269 | IN | 983 | Clifty Creek | 2015 | 12 | 3 | 3 | PLANT | Conventional Steam Coal | 195.5 | 94705 | 85110 | [6 empty] | 937392 | 937392 |  |  | 937392 |  | 0 |  |  |  | 31535.818 | 0 |  |  |  |  | 744 |  |  |  | ON | [5 empty] | OP | 7 | 1955 |  |  | OP | 7 | 1955 | [5 empty] | N | BIT | ST | N/A | Electric Utility | 1 |  |  |  | Complex
9269 | IN | 983 | Clifty Creek | 2015 | 1 | 4 | 4 | PLANT | Conventional Steam Coal | 195.5 | 84929 | 76591 | [6 empty] | 818101 | 818101 |  |  | 815925 |  | 2176 |  |  |  | 37392.47 | 0 |  |  |  |  | 744 |  |  |  | ON | [5 empty] | OP | 10 | 1955 |  |  | OP | 10 | 1955 | [5 empty] | N | BIT | ST | N/A | Electric Utility | 1 |  |  |  | Complex
9269 | IN | 983 | Clifty Creek | 2015 | 2 | 4 | 4 | PLANT | Conventional Steam Coal | 195.5 | 37799 | 33586 | [6 empty] | 352033 | 352033 |  |  | 350474 |  | 1559 |  |  |  | 30860.05 | 0 |  |  |  |  | 672 |  |  |  | ON | [5 empty] | OP | 10 | 1955 |  |  | OP | 10 | 1955 | [5 empty] | N | BIT | ST | N/A | Electric Utility | 1 |  |  |  | Complex
9269 | IN | 983 | Clifty Creek | 2015 | 3 | 4 | 4 | PLANT | Conventional Steam Coal | 195.5 | 125197 | 114231 | [6 empty] | 1236552 | 1236552 |  |  | 1235838 |  | 714 |  |  |  | 39757.656 | 0 |  |  |  |  | 744 |  |  |  | ON | [5 empty] | OP | 10 | 1955 |  |  | OP | 10 | 1955 | [5 empty] | N | BIT | ST | N/A | Electric Utility | 1 |  |  |  | Complex
9269 | IN | 983 | Clifty Creek | 2015 | 4 | 4 | 4 | PLANT | Conventional Steam Coal | 195.5 | 36018 | 32217 | [6 empty] | 304619 | 304619 |  |  | 304619 |  | 0 |  |  |  | 31873.702 | 0 |  |  |  |  | 720 |  |  |  | ON | [5 empty] | OP | 10 | 1955 |  |  | OP | 10 | 1955 | [5 empty] | N | BIT | ST | N/A | Electric Utility | 1 |  |  |  | Complex
9269 | IN | 983 | Clifty Creek | 2015 | 5 | 4 | 4 | PLANT | Conventional Steam Coal | 195.5 | 0 | -605 | [6 empty] | 57240 | 57240 |  |  | 54881 |  | 2359 |  |  |  | 34013.632 | 0 |  |  |  |  | 744 |  |  |  | ON | [5 empty] | OP | 10 | 1955 |  |  | OP | 10 | 1955 | [5 empty] | N | BIT | ST | N/A | Electric Utility | 1 |  |  |  | Complex
9269 | IN | 983 | Clifty Creek | 2015 | 6 | 4 | 4 | PLANT | Conventional Steam Coal | 195.5 | 78870 | 72587 | [6 empty] | 765551 | 765551 |  |  | 763917 |  | 1634 |  |  |  | 37279.842 | 0 |  |  |  |  | 720 |  |  |  | ON | [5 empty] | OP | 10 | 1955 |  |  | OP | 10 | 1955 | [5 empty] | N | BIT | ST | N/A | Electric Utility | 1 |  |  |  | Complex
9269 | IN | 983 | Clifty Creek | 2015 | 7 | 4 | 4 | PLANT | Conventional Steam Coal | 195.5 | 87506 | 79006 | [6 empty] | 886451 | 886451 |  |  | 885771 |  | 680 |  |  |  | 35703.051 | 0 |  |  |  |  | 720 |  |  |  | ON | [5 empty] | OP | 10 | 1955 |  |  | OP | 10 | 1955 | [5 empty] | N | BIT | ST | N/A | Electric Utility | 1 |  |  |  | Complex
9269 | IN | 983 | Clifty Creek | 2015 | 8 | 4 | 4 | PLANT | Conventional Steam Coal | 195.5 | 107851 | 97720 | [6 empty] | 962195 | 962195 |  |  | 962195 |  | 0 |  |  |  | 36829.33 | 0 |  |  |  |  | 744 |  |  |  | ON | [5 empty] | OP | 10 | 1955 |  |  | OP | 10 | 1955 | [5 empty] | N | BIT | ST | N/A | Electric Utility | 1 |  |  |  | Complex
9269 | IN | 983 | Clifty Creek | 2015 | 9 | 4 | 4 | PLANT | Conventional Steam Coal | 195.5 | 97382 | 88316 | [6 empty] | 960587 | 960587 |  |  | 960313 |  | 274 |  |  |  | 38969.261 | 0 |  |  |  |  | 720 |  |  |  | ON | [5 empty] | OP | 10 | 1955 |  |  | OP | 10 | 1955 | [5 empty] | N | BIT | ST | N/A | Electric Utility | 1 |  |  |  | Complex
9269 | IN | 983 | Clifty Creek | 2015 | 10 | 4 | 4 | PLANT | Conventional Steam Coal | 195.5 | 100139 | 90459 | [6 empty] | 998964 | 998964 |  |  | 998421 |  | 543 |  |  |  | 31761.074 | 0 |  |  |  |  | 744 |  |  |  | ON | [5 empty] | OP | 10 | 1955 |  |  | OP | 10 | 1955 | [5 empty] | N | BIT | ST | N/A | Electric Utility | 1 |  |  |  | Complex
9269 | IN | 983 | Clifty Creek | 2015 | 11 | 4 | 4 | PLANT | Conventional Steam Coal | 195.5 | 98913 | 89360 | [6 empty] | 948015 | 948015 |  |  | 948015 |  | 0 |  |  |  | 27931.724 | 0 |  |  |  |  | 720 |  |  |  | ON | [5 empty] | OP | 10 | 1955 |  |  | OP | 10 | 1955 | [5 empty] | N | BIT | ST | N/A | Electric Utility | 1 |  |  |  | Complex
9269 | IN | 983 | Clifty Creek | 2015 | 12 | 4 | 4 | PLANT | Conventional Steam Coal | 195.5 | 0 | -1362 | [6 empty] | 28799 | 28799 |  |  | 28799 |  | 0 |  |  |  | 31535.818 | 0 |  |  |  |  | 744 |  |  |  | ON | [5 empty] | OP | 10 | 1955 |  |  | OP | 10 | 1955 | [5 empty] | N | BIT | ST | N/A | Electric Utility | 1 |  |  |  | Complex
9269 | IN | 983 | Clifty Creek | 2015 | 1 | 5 | 5 | PLANT | Conventional Steam Coal | 195.5 | 92729 | 83530 | [6 empty] | 871947 | 871947 |  |  | 869497 |  | 2450 |  |  |  | 37392.47 | 0 |  |  |  |  | 744 |  |  |  | ON | [5 empty] | OP | 11 | 1955 |  |  | OP | 11 | 1955 | [5 empty] | N | BIT | ST | N/A | Electric Utility | 1 |  |  |  | Complex
9269 | IN | 983 | Clifty Creek | 2015 | 2 | 5 | 5 | PLANT | Conventional Steam Coal | 195.5 | 124750 | 113912 | [6 empty] | 1168819 | 1168819 |  |  | 1168140 |  | 680 |  |  |  | 30860.05 | 0 |  |  |  |  | 672 |  |  |  | ON | [5 empty] | OP | 11 | 1955 |  |  | OP | 11 | 1955 | [5 empty] | N | BIT | ST | N/A | Electric Utility | 1 |  |  |  | Complex
9269 | IN | 983 | Clifty Creek | 2015 | 3 | 5 | 5 | PLANT | Conventional Steam Coal | 195.5 | 127345 | 116116 | [6 empty] | 1217446 | 1217446 |  |  | 1217446 |  | 0 |  |  |  | 39757.656 | 0 |  |  |  |  | 744 |  |  |  | ON | [5 empty] | OP | 11 | 1955 |  |  | OP | 11 | 1955 | [5 empty] | N | BIT | ST | N/A | Electric Utility | 1 |  |  |  | Complex
9269 | IN | 983 | Clifty Creek | 2015 | 4 | 5 | 5 | PLANT | Conventional Steam Coal | 195.5 | 17408 | 15175 | [6 empty] | 176458 | 176458 |  |  | 174144 |  | 2313 |  |  |  | 31873.702 | 0 |  |  |  |  | 720 |  |  |  | ON | [5 empty] | OP | 11 | 1955 |  |  | OP | 11 | 1955 | [5 empty] | N | BIT | ST | N/A | Electric Utility | 1 |  |  |  | Complex
9269 | IN | 983 | Clifty Creek | 2015 | 5 | 5 | 5 | PLANT | Conventional Steam Coal | 195.5 | 125405 | 114683 | [6 empty] | 1224053 | 1224053 |  |  | 1224053 |  | 0 |  |  |  | 34013.632 | 0 |  |  |  |  | 744 |  |  |  | ON | [5 empty] | OP | 11 | 1955 |  |  | OP | 11 | 1955 | [5 empty] | N | BIT | ST | N/A | Electric Utility | 1 |  |  |  | Complex
9269 | IN | 983 | Clifty Creek | 2015 | 6 | 5 | 5 | PLANT | Conventional Steam Coal | 195.5 | 91437 | 84864 | [6 empty] | 908028 | 908028 |  |  | 906669 |  | 1359 |  |  |  | 37279.842 | 0 |  |  |  |  | 720 |  |  |  | ON | [5 empty] | OP | 11 | 1955 |  |  | OP | 11 | 1955 | [5 empty] | N | BIT | ST | N/A | Electric Utility | 1 |  |  |  | Complex
9269 | IN | 983 | Clifty Creek | 2015 | 7 | 5 | 5 | PLANT | Conventional Steam Coal | 195.5 | 81839 | 73886 | [6 empty] | 831930 | 831930 |  |  | 831930 |  | 0 |  |  |  | 35703.051 | 0 |  |  |  |  | 720 |  |  |  | ON | [5 empty] | OP | 11 | 1955 |  |  | OP | 11 | 1955 | [5 empty] | N | BIT | ST | N/A | Electric Utility | 1 |  |  |  | Complex
9269 | IN | 983 | Clifty Creek | 2015 | 8 | 5 | 5 | PLANT | Conventional Steam Coal | 195.5 | 77298 | 69369 | [6 empty] | 697138 | 697138 |  |  | 694756 |  | 2382 |  |  |  | 36829.33 | 0 |  |  |  |  | 744 |  |  |  | ON | [5 empty] | OP | 11 | 1955 |  |  | OP | 11 | 1955 | [5 empty] | N | BIT | ST | N/A | Electric Utility | 1 |  |  |  | Complex
9269 | IN | 983 | Clifty Creek | 2015 | 9 | 5 | 5 | PLANT | Conventional Steam Coal | 195.5 | 98804 | 89312 | [6 empty] | 991045 | 991045 |  |  | 990771 |  | 274 |  |  |  | 38969.261 | 0 |  |  |  |  | 720 |  |  |  | ON | [5 empty] | OP | 11 | 1955 |  |  | OP | 11 | 1955 | [5 empty] | N | BIT | ST | N/A | Electric Utility | 1 |  |  |  | Complex
9269 | IN | 983 | Clifty Creek | 2015 | 10 | 5 | 5 | PLANT | Conventional Steam Coal | 195.5 | 93697 | 84676 | [6 empty] | 915721 | 915721 |  |  | 914767 |  | 954 |  |  |  | 31761.074 | 0 |  |  |  |  | 744 |  |  |  | ON | [5 empty] | OP | 11 | 1955 |  |  | OP | 11 | 1955 | [5 empty] | N | BIT | ST | N/A | Electric Utility | 1 |  |  |  | Complex
9269 | IN | 983 | Clifty Creek | 2015 | 11 | 5 | 5 | PLANT | Conventional Steam Coal | 195.5 | 115132 | 104227 | [6 empty] | 1104977 | 1104977 |  |  | 1104977 |  | 0 |  |  |  | 27931.724 | 0 |  |  |  |  | 720 |  |  |  | ON | [5 empty] | OP | 11 | 1955 |  |  | OP | 11 | 1955 | [5 empty] | N | BIT | ST | N/A | Electric Utility | 1 |  |  |  | Complex
9269 | IN | 983 | Clifty Creek | 2015 | 12 | 5 | 5 | PLANT | Conventional Steam Coal | 195.5 | 55371 | 49229 | [6 empty] | 592858 | 592858 |  |  | 591224 |  | 1634 |  |  |  | 31535.818 | 0 |  |  |  |  | 744 |  |  |  | ON | [5 empty] | OP | 11 | 1955 |  |  | OP | 11 | 1955 | [5 empty] | N | BIT | ST | N/A | Electric Utility | 1 |  |  |  | Complex
9269 | IN | 983 | Clifty Creek | 2015 | 1 | 6 | 6 | PLANT | Conventional Steam Coal | 195.5 | 107021 | 98059 | [6 empty] | 1030620 | 1030620 |  |  | 1029261 |  | 1359 |  |  |  | 37392.47 | 0 |  |  |  |  | 744 |  |  |  | ON | [5 empty] | OP | 3 | 1956 |  |  | OP | 3 | 1956 | [5 empty] | N | BIT | ST | N/A | Electric Utility | 1 |  |  |  | Complex
9269 | IN | 983 | Clifty Creek | 2015 | 2 | 6 | 6 | PLANT | Conventional Steam Coal | 195.5 | 76820 | 70322 | [6 empty] | 736032 | 736032 |  |  | 734672 |  | 1359 |  |  |  | 30860.05 | 0 |  |  |  |  | 672 |  |  |  | ON | [5 empty] | OP | 3 | 1956 |  |  | OP | 3 | 1956 | [5 empty] | N | BIT | ST | N/A | Electric Utility | 1 |  |  |  | Complex
9269 | IN | 983 | Clifty Creek | 2015 | 3 | 6 | 6 | PLANT | Conventional Steam Coal | 195.5 | 109254 | 99953 | [6 empty] | 1061065 | 1061065 |  |  | 1061065 |  | 0 |  |  |  | 39757.656 | 0 |  |  |  |  | 744 |  |  |  | ON | [5 empty] | OP | 3 | 1956 |  |  | OP | 3 | 1956 | [5 empty] | N | BIT | ST | N/A | Electric Utility | 1 |  |  |  | Complex
9269 | IN | 983 | Clifty Creek | 2015 | 4 | 6 | 6 | PLANT | Conventional Steam Coal | 195.5 | 27929 | 25314 | [6 empty] | 234695 | 234695 |  |  | 232776 |  | 1919 |  |  |  | 31873.702 | 0 |  |  |  |  | 720 |  |  |  | ON | [5 empty] | OP | 3 | 1956 |  |  | OP | 3 | 1956 | [5 empty] | N | BIT | ST | N/A | Electric Utility | 1 |  |  |  | Complex
9269 | IN | 983 | Clifty Creek | 2015 | 5 | 6 | 6 | PLANT | Conventional Steam Coal | 195.5 | 98017 | 89706 | [6 empty] | 1034972 | 1034972 |  |  | 1034292 |  | 680 |  |  |  | 34013.632 | 0 |  |  |  |  | 744 |  |  |  | ON | [5 empty] | OP | 3 | 1956 |  |  | OP | 3 | 1956 | [5 empty] | N | BIT | ST | N/A | Electric Utility | 1 |  |  |  | Complex
9269 | IN | 983 | Clifty Creek | 2015 | 6 | 6 | 6 | PLANT | Conventional Steam Coal | 195.5 | 63533 | 58928 | [6 empty] | 648130 | 648130 |  |  | 646839 |  | 1291 |  |  |  | 37279.842 | 0 |  |  |  |  | 720 |  |  |  | ON | [5 empty] | OP | 3 | 1956 |  |  | OP | 3 | 1956 | [5 empty] | N | BIT | ST | N/A | Electric Utility | 1 |  |  |  | Complex
9269 | IN | 983 | Clifty Creek | 2015 | 7 | 6 | 6 | PLANT | Conventional Steam Coal | 195.5 | 1066 | 343 | [6 empty] | 17912 | 17912 |  |  | 14102 |  | 3810 |  |  |  | 35703.051 | 0 |  |  |  |  | 720 |  |  |  | ON | [5 empty] | OP | 3 | 1956 |  |  | OP | 3 | 1956 | [5 empty] | N | BIT | ST | N/A | Electric Utility | 1 |  |  |  | Complex
9269 | IN | 983 | Clifty Creek | 2015 | 8 | 6 | 6 | PLANT | Conventional Steam Coal | 195.5 | 53088 | 47654 | [6 empty] | 493484 | 493484 |  |  | 489365 |  | 4118 |  |  |  | 36829.33 | 0 |  |  |  |  | 744 |  |  |  | ON | [5 empty] | OP | 3 | 1956 |  |  | OP | 3 | 1956 | [5 empty] | N | BIT | ST | N/A | Electric Utility | 1 |  |  |  | Complex
9269 | IN | 983 | Clifty Creek | 2015 | 9 | 6 | 6 | PLANT | Conventional Steam Coal | 195.5 | 51701 | 46702 | [6 empty] | 517563 | 517563 |  |  | 516243 |  | 1319 |  |  |  | 38969.261 | 0 |  |  |  |  | 720 |  |  |  | ON | [5 empty] | OP | 3 | 1956 |  |  | OP | 3 | 1956 | [5 empty] | N | BIT | ST | N/A | Electric Utility | 1 |  |  |  | Complex
9269 | IN | 983 | Clifty Creek | 2015 | 10 | 6 | 6 | PLANT | Conventional Steam Coal | 195.5 | 85713 | 77927 | [6 empty] | 855986 | 855986 |  |  | 854786 |  | 1200 |  |  |  | 31761.074 | 0 |  |  |  |  | 744 |  |  |  | ON | [5 empty] | OP | 3 | 1956 |  |  | OP | 3 | 1956 | [5 empty] | N | BIT | ST | N/A | Electric Utility | 1 |  |  |  | Complex
9269 | IN | 983 | Clifty Creek | 2015 | 11 | 6 | 6 | PLANT | Conventional Steam Coal | 195.5 | 64027 | 58092 | [6 empty] | 622870 | 622870 |  |  | 620152 |  | 2719 |  |  |  | 27931.724 | 0 |  |  |  |  | 720 |  |  |  | ON | [5 empty] | OP | 3 | 1956 |  |  | OP | 3 | 1956 | [5 empty] | N | BIT | ST | N/A | Electric Utility | 1 |  |  |  | Complex
9269 | IN | 983 | Clifty Creek | 2015 | 12 | 6 | 6 | PLANT | Conventional Steam Coal | 195.5 | 69340 | 62616 | [6 empty] | 689156 | 689156 |  |  | 689156 |  | 0 |  |  |  | 31535.818 | 0 |  |  |  |  | 744 |  |  |  | ON | [5 empty] | OP | 3 | 1956 |  |  | OP | 3 | 1956 | [5 empty] | N | BIT | ST | N/A | Electric Utility | 1 |  |  |  | Complex
9324 | IN | 988 | Tanners Creek | 2015 | 1 | 1 | U1 | U1 | Conventional Steam Coal | 145 | 0 | 0 | [6 empty] | 0 | 0 |  |  | 0 |  | 0 | [9 empty] | 0 | 31 | (ON) Once through No Cool Pond |  | ON | Open | Fresh | Surface | Ohio River | Ohio River | RE | 3 | 1951 | 6 | 2015 | RE | 3 | 1951 | 6 | 2015 | RE | 3 | 1951 | N | BIT | ST | N/A | Electric Utility | 1 |  |  |  | Unoperable
9324 | IN | 988 | Tanners Creek | 2015 | 2 | 1 | U1 | U1 | Conventional Steam Coal | 145 | 1865 | 1668 | [6 empty] | 998 | 998 |  |  | 0 |  | 998 |  |  |  | 13.829 | 0.526 |  |  |  |  | 18 | 31 | (ON) Once through No Cool Pond |  | ON | Open | Fresh | Surface | Ohio River | Ohio River | RE | 3 | 1951 | 6 | 2015 | RE | 3 | 1951 | 6 | 2015 | RE | 3 | 1951 | N | BIT | ST | N/A | Electric Utility | 1 |  |  |  | Unoperable
9324 | IN | 988 | Tanners Creek | 2015 | 3 | 1 | U1 | U1 | Conventional Steam Coal | 145 | 0 | 0 | [6 empty] | 0 | 0 |  |  | 0 |  | 0 | [9 empty] | 0 | 31 | (ON) Once through No Cool Pond |  | ON | Open | Fresh | Surface | Ohio River | Ohio River | RE | 3 | 1951 | 6 | 2015 | RE | 3 | 1951 | 6 | 2015 | RE | 3 | 1951 | N | BIT | ST | N/A | Electric Utility | 1 |  |  |  | Unoperable
9324 | IN | 988 | Tanners Creek | 2015 | 4 | 1 | U1 | U1 | Conventional Steam Coal | 145 | 0 | 0 | [6 empty] | 0 | 0 |  |  | 0 |  | 0 | [9 empty] | 0 | 31 | (ON) Once through No Cool Pond |  | ON | Open | Fresh | Surface | Ohio River | Ohio River | RE | 3 | 1951 | 6 | 2015 | RE | 3 | 1951 | 6 | 2015 | RE | 3 | 1951 | N | BIT | ST | N/A | Electric Utility | 1 |  |  |  | Unoperable
9324 | IN | 988 | Tanners Creek | 2015 | 5 | 1 | U1 | U1 | Conventional Steam Coal | 145 | 0 | 0 | [6 empty] | 0 | 0 |  |  | 0 |  | 0 | [9 empty] | 0 | 31 | (ON) Once through No Cool Pond |  | ON | Open | Fresh | Surface | Ohio River | Ohio River | RE | 3 | 1951 | 6 | 2015 | RE | 3 | 1951 | 6 | 2015 | RE | 3 | 1951 | N | BIT | ST | N/A | Electric Utility | 1 |  |  |  | Unoperable
9324 | IN | 988 | Tanners Creek | 2015 | 6 | 1 | U1 | U1 | Conventional Steam Coal | 145 | 0 | 0 | [6 empty] | 0 | 0 |  |  |  |  | 0 | [9 empty] | 0 | 31 | (ON) Once through No Cool Pond |  | ON | Open | Fresh | Surface | Ohio River | Ohio River | RE | 3 | 1951 | 6 | 2015 | RE | 3 | 1951 | 6 | 2015 | RE | 3 | 1951 | N | BIT | ST | N/A | Electric Utility | 1 |  |  |  | Unoperable
9324 | IN | 988 | Tanners Creek | 2015 | 7 | 1 | U1 | U1 | Conventional Steam Coal | 145 | [24 empty] | 0 | 31 | (ON) Once through No Cool Pond |  | ON | Open | Fresh | Surface | Ohio River | Ohio River | RE | 3 | 1951 | 6 | 2015 | RE | 3 | 1951 | 6 | 2015 | RE | 3 | 1951 | N | BIT | ST | N/A | Electric Utility | 1 |  |  |  | Unoperable
9324 | IN | 988 | Tanners Creek | 2015 | 8 | 1 | U1 | U1 | Conventional Steam Coal | 145 | [24 empty] | 0 | 31 | (ON) Once through No Cool Pond |  | ON | Open | Fresh | Surface | Ohio River | Ohio River | RE | 3 | 1951 | 6 | 2015 | RE | 3 | 1951 | 6 | 2015 | RE | 3 | 1951 | N | BIT | ST | N/A | Electric Utility | 1 |  |  |  | Unoperable
9324 | IN | 988 | Tanners Creek | 2015 | 9 | 1 | U1 | U1 | Conventional Steam Coal | 145 | [24 empty] | 0 | 31 | (ON) Once through No Cool Pond |  | ON | Open | Fresh | Surface | Ohio River | Ohio River | RE | 3 | 1951 | 6 | 2015 | RE | 3 | 1951 | 6 | 2015 | RE | 3 | 1951 | N | BIT | ST | N/A | Electric Utility | 1 |  |  |  | Unoperable
9324 | IN | 988 | Tanners Creek | 2015 | 10 | 1 | U1 | U1 | Conventional Steam Coal | 145 | [24 empty] | 0 | 31 | (ON) Once through No Cool Pond |  | ON | Open | Fresh | Surface | Ohio River | Ohio River | RE | 3 | 1951 | 6 | 2015 | RE | 3 | 1951 | 6 | 2015 | RE | 3 | 1951 | N | BIT | ST | N/A | Electric Utility | 1 |  |  |  | Unoperable
9324 | IN | 988 | Tanners Creek | 2015 | 11 | 1 | U1 | U1 | Conventional Steam Coal | 145 | [24 empty] | 0 | 31 | (ON) Once through No Cool Pond |  | ON | Open | Fresh | Surface | Ohio River | Ohio River | RE | 3 | 1951 | 6 | 2015 | RE | 3 | 1951 | 6 | 2015 | RE | 3 | 1951 | N | BIT | ST | N/A | Electric Utility | 1 |  |  |  | Unoperable
9324 | IN | 988 | Tanners Creek | 2015 | 12 | 1 | U1 | U1 | Conventional Steam Coal | 145 | [24 empty] | 0 | 31 | (ON) Once through No Cool Pond |  | ON | Open | Fresh | Surface | Ohio River | Ohio River | RE | 3 | 1951 | 6 | 2015 | RE | 3 | 1951 | 6 | 2015 | RE | 3 | 1951 | N | BIT | ST | N/A | Electric Utility | 1 |  |  |  | Unoperable
9324 | IN | 988 | Tanners Creek | 2015 | 1 | 2 | U2 | U2 | Conventional Steam Coal | 145 | 42768 | 38455 | [6 empty] | 424641 | 424641 |  |  | 423026 |  | 1615 |  |  |  | 1992.793 | 75.726 |  |  |  |  | 460 | 31 | (ON) Once through No Cool Pond |  | ON | Open | Fresh | Surface | Ohio River | Ohio River | RE | 11 | 1952 | 6 | 2015 | RE | 11 | 1952 | 6 | 2015 | RE | 11 | 1952 | N | BIT | ST | N/A | Electric Utility | 1 |  |  |  | Unoperable
9324 | IN | 988 | Tanners Creek | 2015 | 2 | 2 | U2 | U2 | Conventional Steam Coal | 145 | 50146 | 45896 | [6 empty] | 466581 | 466581 |  |  | 465209 |  | 1373 |  |  |  | 1537.893 | 58.44 |  |  |  |  | 398 | 31 | (ON) Once through No Cool Pond |  | ON | Open | Fresh | Surface | Ohio River | Ohio River | RE | 11 | 1952 | 6 | 2015 | RE | 11 | 1952 | 6 | 2015 | RE | 11 | 1952 | N | BIT | ST | N/A | Electric Utility | 1 |  |  |  | Unoperable
9324 | IN | 988 | Tanners Creek | 2015 | 3 | 2 | U2 | U2 | Conventional Steam Coal | 145 | 15978 | 14406 | [6 empty] | 138376 | 138376 |  |  | 136726 |  | 1649 |  |  |  | 247.238 | 9.395 |  |  |  |  | 153 | 31 | (ON) Once through No Cool Pond |  | ON | Open | Fresh | Surface | Ohio River | Ohio River | RE | 11 | 1952 | 6 | 2015 | RE | 11 | 1952 | 6 | 2015 | RE | 11 | 1952 | N | BIT | ST | N/A | Electric Utility | 1 |  |  |  | Unoperable
9324 | IN | 988 | Tanners Creek | 2015 | 4 | 2 | U2 | U2 | Conventional Steam Coal | 145 | 0 | 0 | [6 empty] | 0 | 0 |  |  | 0 |  | 0 | [9 empty] | 0 | 31 | (ON) Once through No Cool Pond |  | ON | Open | Fresh | Surface | Ohio River | Ohio River | RE | 11 | 1952 | 6 | 2015 | RE | 11 | 1952 | 6 | 2015 | RE | 11 | 1952 | N | BIT | ST | N/A | Electric Utility | 1 |  |  |  | Unoperable
9324 | IN | 988 | Tanners Creek | 2015 | 5 | 2 | U2 | U2 | Conventional Steam Coal | 145 | 6781 | 6078 | [6 empty] | 69069 | 69069 |  |  | 68239 |  | 830 |  |  |  | 104.445 | 3.969 |  |  |  |  | 82 | 31 | (ON) Once through No Cool Pond |  | ON | Open | Fresh | Surface | Ohio River | Ohio River | RE | 11 | 1952 | 6 | 2015 | RE | 11 | 1952 | 6 | 2015 | RE | 11 | 1952 | N | BIT | ST | N/A | Electric Utility | 1 |  |  |  | Unoperable
9324 | IN | 988 | Tanners Creek | 2015 | 6 | 2 | U2 | U2 | Conventional Steam Coal | 145 | 0 | 0 | [6 empty] | 0 | 0 |  |  |  |  | 0 | [9 empty] | 0 | 31 | (ON) Once through No Cool Pond |  | ON | Open | Fresh | Surface | Ohio River | Ohio River | RE | 11 | 1952 | 6 | 2015 | RE | 11 | 1952 | 6 | 2015 | RE | 11 | 1952 | N | BIT | ST | N/A | Electric Utility | 1 |  |  |  | Unoperable
9324 | IN | 988 | Tanners Creek | 2015 | 7 | 2 | U2 | U2 | Conventional Steam Coal | 145 | [24 empty] | 0 | 31 | (ON) Once through No Cool Pond |  | ON | Open | Fresh | Surface | Ohio River | Ohio River | RE | 11 | 1952 | 6 | 2015 | RE | 11 | 1952 | 6 | 2015 | RE | 11 | 1952 | N | BIT | ST | N/A | Electric Utility | 1 |  |  |  | Unoperable
9324 | IN | 988 | Tanners Creek | 2015 | 8 | 2 | U2 | U2 | Conventional Steam Coal | 145 | [24 empty] | 0 | 31 | (ON) Once through No Cool Pond |  | ON | Open | Fresh | Surface | Ohio River | Ohio River | RE | 11 | 1952 | 6 | 2015 | RE | 11 | 1952 | 6 | 2015 | RE | 11 | 1952 | N | BIT | ST | N/A | Electric Utility | 1 |  |  |  | Unoperable
9324 | IN | 988 | Tanners Creek | 2015 | 9 | 2 | U2 | U2 | Conventional Steam Coal | 145 | [24 empty] | 0 | 31 | (ON) Once through No Cool Pond |  | ON | Open | Fresh | Surface | Ohio River | Ohio River | RE | 11 | 1952 | 6 | 2015 | RE | 11 | 1952 | 6 | 2015 | RE | 11 | 1952 | N | BIT | ST | N/A | Electric Utility | 1 |  |  |  | Unoperable
9324 | IN | 988 | Tanners Creek | 2015 | 10 | 2 | U2 | U2 | Conventional Steam Coal | 145 | [24 empty] | 0 | 31 | (ON) Once through No Cool Pond |  | ON | Open | Fresh | Surface | Ohio River | Ohio River | RE | 11 | 1952 | 6 | 2015 | RE | 11 | 1952 | 6 | 2015 | RE | 11 | 1952 | N | BIT | ST | N/A | Electric Utility | 1 |  |  |  | Unoperable
9324 | IN | 988 | Tanners Creek | 2015 | 11 | 2 | U2 | U2 | Conventional Steam Coal | 145 | [24 empty] | 0 | 31 | (ON) Once through No Cool Pond |  | ON | Open | Fresh | Surface | Ohio River | Ohio River | RE | 11 | 1952 | 6 | 2015 | RE | 11 | 1952 | 6 | 2015 | RE | 11 | 1952 | N | BIT | ST | N/A | Electric Utility | 1 |  |  |  | Unoperable
9324 | IN | 988 | Tanners Creek | 2015 | 12 | 2 | U2 | U2 | Conventional Steam Coal | 145 | [24 empty] | 0 | 31 | (ON) Once through No Cool Pond |  | ON | Open | Fresh | Surface | Ohio River | Ohio River | RE | 11 | 1952 | 6 | 2015 | RE | 11 | 1952 | 6 | 2015 | RE | 11 | 1952 | N | BIT | ST | N/A | Electric Utility | 1 |  |  |  | Unoperable
9324 | IN | 988 | Tanners Creek | 2015 | 1 | 3 | U3 | U3 | Conventional Steam Coal | 200 | 46193 | 41336 | [6 empty] | 445733 | 445733 |  |  | 442504 |  | 3229 |  |  |  | 2293.302 | 87.145 |  |  |  |  | 418 | 10 | (ON) Once through No Cool Pond |  | ON | Open | Fresh | Surface | Ohio River | Ohio River | RE | 12 | 1954 | 6 | 2015 | RE | 12 | 1954 | 6 | 2015 | RE | 12 | 1954 | N | BIT | ST | N/A | Electric Utility | 1 |  |  |  | Unoperable
9324 | IN | 988 | Tanners Creek | 2015 | 2 | 3 | U3 | U3 | Conventional Steam Coal | 200 | 80413 | 72486 | [6 empty] | 763958 | 763958 |  |  | 763122 |  | 836 |  |  |  | 5760.647 | 218.905 |  |  |  |  | 672 | 10 | (ON) Once through No Cool Pond |  | ON | Open | Fresh | Surface | Ohio River | Ohio River | RE | 12 | 1954 | 6 | 2015 | RE | 12 | 1954 | 6 | 2015 | RE | 12 | 1954 | N | BIT | ST | N/A | Electric Utility | 1 |  |  |  | Unoperable
9324 | IN | 988 | Tanners Creek | 2015 | 3 | 3 | U3 | U3 | Conventional Steam Coal | 200 | 47062 | 42389 | [6 empty] | 476755 | 476755 |  |  | 472730 |  | 4025 |  |  |  | 1809.103 | 68.746 |  |  |  |  | 383 | 10 | (ON) Once through No Cool Pond |  | ON | Open | Fresh | Surface | Ohio River | Ohio River | RE | 12 | 1954 | 6 | 2015 | RE | 12 | 1954 | 6 | 2015 | RE | 12 | 1954 | N | BIT | ST | N/A | Electric Utility | 1 |  |  |  | Unoperable
9324 | IN | 988 | Tanners Creek | 2015 | 4 | 3 | U3 | U3 | Conventional Steam Coal | 200 | 34159 | 30332 | [6 empty] | 334336 | 334336 |  |  | 332601 |  | 1735 |  |  |  | 1598.46 | 60.741 |  |  |  |  | 353 | 10 | (ON) Once through No Cool Pond |  | ON | Open | Fresh | Surface | Ohio River | Ohio River | RE | 12 | 1954 | 6 | 2015 | RE | 12 | 1954 | 6 | 2015 | RE | 12 | 1954 | N | BIT | ST | N/A | Electric Utility | 1 |  |  |  | Unoperable
9324 | IN | 988 | Tanners Creek | 2015 | 5 | 3 | U3 | U3 | Conventional Steam Coal | 200 | 85273 | 76987 | [6 empty] | 749778 | 749778 |  |  | 745344 |  | 4434 |  |  |  | 5394.867 | 205.005 |  |  |  |  | 681 | 10 | (ON) Once through No Cool Pond |  | ON | Open | Fresh | Surface | Ohio River | Ohio River | RE | 12 | 1954 | 6 | 2015 | RE | 12 | 1954 | 6 | 2015 | RE | 12 | 1954 | N | BIT | ST | N/A | Electric Utility | 1 |  |  |  | Unoperable
9324 | IN | 988 | Tanners Creek | 2015 | 6 | 3 | U3 | U3 | Conventional Steam Coal | 200 | 0 | 0 | [6 empty] | 0 | 0 |  |  |  |  | 0 | [9 empty] | 0 | 10 | (ON) Once through No Cool Pond |  | ON | Open | Fresh | Surface | Ohio River | Ohio River | RE | 12 | 1954 | 6 | 2015 | RE | 12 | 1954 | 6 | 2015 | RE | 12 | 1954 | N | BIT | ST | N/A | Electric Utility | 1 |  |  |  | Unoperable
9324 | IN | 988 | Tanners Creek | 2015 | 7 | 3 | U3 | U3 | Conventional Steam Coal | 200 | [24 empty] | 0 | 10 | (ON) Once through No Cool Pond |  | ON | Open | Fresh | Surface | Ohio River | Ohio River | RE | 12 | 1954 | 6 | 2015 | RE | 12 | 1954 | 6 | 2015 | RE | 12 | 1954 | N | BIT | ST | N/A | Electric Utility | 1 |  |  |  | Unoperable
9324 | IN | 988 | Tanners Creek | 2015 | 8 | 3 | U3 | U3 | Conventional Steam Coal | 200 | [24 empty] | 0 | 10 | (ON) Once through No Cool Pond |  | ON | Open | Fresh | Surface | Ohio River | Ohio River | RE | 12 | 1954 | 6 | 2015 | RE | 12 | 1954 | 6 | 2015 | RE | 12 | 1954 | N | BIT | ST | N/A | Electric Utility | 1 |  |  |  | Unoperable
9324 | IN | 988 | Tanners Creek | 2015 | 9 | 3 | U3 | U3 | Conventional Steam Coal | 200 | [24 empty] | 0 | 10 | (ON) Once through No Cool Pond |  | ON | Open | Fresh | Surface | Ohio River | Ohio River | RE | 12 | 1954 | 6 | 2015 | RE | 12 | 1954 | 6 | 2015 | RE | 12 | 1954 | N | BIT | ST | N/A | Electric Utility | 1 |  |  |  | Unoperable
9324 | IN | 988 | Tanners Creek | 2015 | 10 | 3 | U3 | U3 | Conventional Steam Coal | 200 | [24 empty] | 0 | 10 | (ON) Once through No Cool Pond |  | ON | Open | Fresh | Surface | Ohio River | Ohio River | RE | 12 | 1954 | 6 | 2015 | RE | 12 | 1954 | 6 | 2015 | RE | 12 | 1954 | N | BIT | ST | N/A | Electric Utility | 1 |  |  |  | Unoperable
9324 | IN | 988 | Tanners Creek | 2015 | 11 | 3 | U3 | U3 | Conventional Steam Coal | 200 | [24 empty] | 0 | 10 | (ON) Once through No Cool Pond |  | ON | Open | Fresh | Surface | Ohio River | Ohio River | RE | 12 | 1954 | 6 | 2015 | RE | 12 | 1954 | 6 | 2015 | RE | 12 | 1954 | N | BIT | ST | N/A | Electric Utility | 1 |  |  |  | Unoperable
9324 | IN | 988 | Tanners Creek | 2015 | 12 | 3 | U3 | U3 | Conventional Steam Coal | 200 | [24 empty] | 0 | 10 | (ON) Once through No Cool Pond |  | ON | Open | Fresh | Surface | Ohio River | Ohio River | RE | 12 | 1954 | 6 | 2015 | RE | 12 | 1954 | 6 | 2015 | RE | 12 | 1954 | N | BIT | ST | N/A | Electric Utility | 1 |  |  |  | Unoperable
9324 | IN | 988 | Tanners Creek | 2015 | 1 | 4 | U4 | U4 | Conventional Steam Coal | 500 | 177425 | 167236 | [6 empty] | 1753546 | 1753546 |  |  | 1749368 |  | 4177 |  |  |  | 4563.379 | 68.451 |  |  |  |  | 402 | 10 | (ON) Once through No Cool Pond |  | ON | Open | Fresh | Surface | Ohio River | Ohio River | RE | 7 | 1964 | 6 | 2015 | RE | 7 | 1964 | 6 | 2015 | RE | 7 | 1964 | N | BIT | ST | N/A | Electric Utility | 1 |  |  |  | Unoperable
9324 | IN | 988 | Tanners Creek | 2015 | 2 | 4 | U4 | U4 | Conventional Steam Coal | 500 | 183698 | 173591 | [6 empty] | 1773352 | 1773352 |  |  | 1770884 |  | 2468 |  |  |  | 7020.343 | 105.305 |  |  |  |  | 426 | 10 | (ON) Once through No Cool Pond |  | ON | Open | Fresh | Surface | Ohio River | Ohio River | RE | 7 | 1964 | 6 | 2015 | RE | 7 | 1964 | 6 | 2015 | RE | 7 | 1964 | N | BIT | ST | N/A | Electric Utility | 1 |  |  |  | Unoperable
9324 | IN | 988 | Tanners Creek | 2015 | 3 | 4 | U4 | U4 | Conventional Steam Coal | 500 | 196901 | 184291 | [6 empty] | 1951808 | 1951808 |  |  | 1945464 |  | 6344 |  |  |  | 8474.174 | 127.113 |  |  |  |  | 561 | 10 | (ON) Once through No Cool Pond |  | ON | Open | Fresh | Surface | Ohio River | Ohio River | RE | 7 | 1964 | 6 | 2015 | RE | 7 | 1964 | 6 | 2015 | RE | 7 | 1964 | N | BIT | ST | N/A | Electric Utility | 1 |  |  |  | Unoperable
9324 | IN | 988 | Tanners Creek | 2015 | 4 | 4 | U4 | U4 | Conventional Steam Coal | 500 | 111252 | 104739 | [6 empty] | 1147230 | 1147230 |  |  | 1145077 |  | 2153 |  |  |  | 2354.938 | 35.324 |  |  |  |  | 286 | 10 | (ON) Once through No Cool Pond |  | ON | Open | Fresh | Surface | Ohio River | Ohio River | RE | 7 | 1964 | 6 | 2015 | RE | 7 | 1964 | 6 | 2015 | RE | 7 | 1964 | N | BIT | ST | N/A | Electric Utility | 1 |  |  |  | Unoperable
9324 | IN | 988 | Tanners Creek | 2015 | 5 | 4 | U4 | U4 | Conventional Steam Coal | 500 | 63153 | 59687 | [6 empty] | 595486 | 595486 |  |  | 594156 |  | 1329 |  |  |  | 1030.971 | 15.465 |  |  |  |  | 151 | 10 | (ON) Once through No Cool Pond |  | ON | Open | Fresh | Surface | Ohio River | Ohio River | RE | 7 | 1964 | 6 | 2015 | RE | 7 | 1964 | 6 | 2015 | RE | 7 | 1964 | N | BIT | ST | N/A | Electric Utility | 1 |  |  |  | Unoperable
9324 | IN | 988 | Tanners Creek | 2015 | 6 | 4 | U4 | U4 | Conventional Steam Coal | 500 | 0 | 0 | [6 empty] | 0 | 0 |  |  |  |  | 0 | [9 empty] | 0 | 10 | (ON) Once through No Cool Pond |  | ON | Open | Fresh | Surface | Ohio River | Ohio River | RE | 7 | 1964 | 6 | 2015 | RE | 7 | 1964 | 6 | 2015 | RE | 7 | 1964 | N | BIT | ST | N/A | Electric Utility | 1 |  |  |  | Unoperable
9324 | IN | 988 | Tanners Creek | 2015 | 7 | 4 | U4 | U4 | Conventional Steam Coal | 500 | [24 empty] | 0 | 10 | (ON) Once through No Cool Pond |  | ON | Open | Fresh | Surface | Ohio River | Ohio River | RE | 7 | 1964 | 6 | 2015 | RE | 7 | 1964 | 6 | 2015 | RE | 7 | 1964 | N | BIT | ST | N/A | Electric Utility | 1 |  |  |  | Unoperable
9324 | IN | 988 | Tanners Creek | 2015 | 8 | 4 | U4 | U4 | Conventional Steam Coal | 500 | [24 empty] | 0 | 10 | (ON) Once through No Cool Pond |  | ON | Open | Fresh | Surface | Ohio River | Ohio River | RE | 7 | 1964 | 6 | 2015 | RE | 7 | 1964 | 6 | 2015 | RE | 7 | 1964 | N | BIT | ST | N/A | Electric Utility | 1 |  |  |  | Unoperable
9324 | IN | 988 | Tanners Creek | 2015 | 9 | 4 | U4 | U4 | Conventional Steam Coal | 500 | [24 empty] | 0 | 10 | (ON) Once through No Cool Pond |  | ON | Open | Fresh | Surface | Ohio River | Ohio River | RE | 7 | 1964 | 6 | 2015 | RE | 7 | 1964 | 6 | 2015 | RE | 7 | 1964 | N | BIT | ST | N/A | Electric Utility | 1 |  |  |  | Unoperable
9324 | IN | 988 | Tanners Creek | 2015 | 10 | 4 | U4 | U4 | Conventional Steam Coal | 500 | [24 empty] | 0 | 10 | (ON) Once through No Cool Pond |  | ON | Open | Fresh | Surface | Ohio River | Ohio River | RE | 7 | 1964 | 6 | 2015 | RE | 7 | 1964 | 6 | 2015 | RE | 7 | 1964 | N | BIT | ST | N/A | Electric Utility | 1 |  |  |  | Unoperable
9324 | IN | 988 | Tanners Creek | 2015 | 11 | 4 | U4 | U4 | Conventional Steam Coal | 500 | [24 empty] | 0 | 10 | (ON) Once through No Cool Pond |  | ON | Open | Fresh | Surface | Ohio River | Ohio River | RE | 7 | 1964 | 6 | 2015 | RE | 7 | 1964 | 6 | 2015 | RE | 7 | 1964 | N | BIT | ST | N/A | Electric Utility | 1 |  |  |  | Unoperable
9324 | IN | 988 | Tanners Creek | 2015 | 12 | 4 | U4 | U4 | Conventional Steam Coal | 500 | [24 empty] | 0 | 10 | (ON) Once through No Cool Pond |  | ON | Open | Fresh | Surface | Ohio River | Ohio River | RE | 7 | 1964 | 6 | 2015 | RE | 7 | 1964 | 6 | 2015 | RE | 7 | 1964 | N | BIT | ST | N/A | Electric Utility | 1 |  |  |  | Unoperable
9273 | IN | 990 | Harding Street | 2015 | 1 | 3 | 9 | 3 | Petroleum Liquids | 35 | [25 empty] | 4 | (ON) Once through No Cool Pond |  |  | Open | Fresh | Surface | West fork of White River | West fork of White River | RE | 9 | 1941 | 6 | 2013 | RE | 4 | 1942 | 7 | 2013 | RE | 4 | 1942 | N | DFO | ST | N/A | Electric Utility | 1 |  |  |  | Unoperable
9273 | IN | 990 | Harding Street | 2015 | 2 | 3 | 9 | 3 | Petroleum Liquids | 35 | [25 empty] | 4 | (ON) Once through No Cool Pond |  |  | Open | Fresh | Surface | West fork of White River | West fork of White River | RE | 9 | 1941 | 6 | 2013 | RE | 4 | 1942 | 7 | 2013 | RE | 4 | 1942 | N | DFO | ST | N/A | Electric Utility | 1 |  |  |  | Unoperable
9273 | IN | 990 | Harding Street | 2015 | 3 | 3 | 9 | 3 | Petroleum Liquids | 35 | [25 empty] | 4 | (ON) Once through No Cool Pond |  |  | Open | Fresh | Surface | West fork of White River | West fork of White River | RE | 9 | 1941 | 6 | 2013 | RE | 4 | 1942 | 7 | 2013 | RE | 4 | 1942 | N | DFO | ST | N/A | Electric Utility | 1 |  |  |  | Unoperable
9273 | IN | 990 | Harding Street | 2015 | 4 | 3 | 9 | 3 | Petroleum Liquids | 35 | [25 empty] | 4 | (ON) Once through No Cool Pond |  |  | Open | Fresh | Surface | West fork of White River | West fork of White River | RE | 9 | 1941 | 6 | 2013 | RE | 4 | 1942 | 7 | 2013 | RE | 4 | 1942 | N | DFO | ST | N/A | Electric Utility | 1 |  |  |  | Unoperable
9273 | IN | 990 | Harding Street | 2015 | 5 | 3 | 9 | 3 | Petroleum Liquids | 35 | [25 empty] | 4 | (ON) Once through No Cool Pond |  |  | Open | Fresh | Surface | West fork of White River | West fork of White River | RE | 9 | 1941 | 6 | 2013 | RE | 4 | 1942 | 7 | 2013 | RE | 4 | 1942 | N | DFO | ST | N/A | Electric Utility | 1 |  |  |  | Unoperable
9273 | IN | 990 | Harding Street | 2015 | 6 | 3 | 9 | 3 | Petroleum Liquids | 35 | [25 empty] | 4 | (ON) Once through No Cool Pond |  |  | Open | Fresh | Surface | West fork of White River | West fork of White River | RE | 9 | 1941 | 6 | 2013 | RE | 4 | 1942 | 7 | 2013 | RE | 4 | 1942 | N | DFO | ST | N/A | Electric Utility | 1 |  |  |  | Unoperable
9273 | IN | 990 | Harding Street | 2015 | 7 | 3 | 9 | 3 | Petroleum Liquids | 35 | [25 empty] | 4 | (ON) Once through No Cool Pond |  |  | Open | Fresh | Surface | West fork of White River | West fork of White River | RE | 9 | 1941 | 6 | 2013 | RE | 4 | 1942 | 7 | 2013 | RE | 4 | 1942 | N | DFO | ST | N/A | Electric Utility | 1 |  |  |  | Unoperable
9273 | IN | 990 | Harding Street | 2015 | 8 | 3 | 9 | 3 | Petroleum Liquids | 35 | [25 empty] | 4 | (ON) Once through No Cool Pond |  |  | Open | Fresh | Surface | West fork of White River | West fork of White River | RE | 9 | 1941 | 6 | 2013 | RE | 4 | 1942 | 7 | 2013 | RE | 4 | 1942 | N | DFO | ST | N/A | Electric Utility | 1 |  |  |  | Unoperable
9273 | IN | 990 | Harding Street | 2015 | 9 | 3 | 9 | 3 | Petroleum Liquids | 35 | [25 empty] | 4 | (ON) Once through No Cool Pond |  |  | Open | Fresh | Surface | West fork of White River | West fork of White River | RE | 9 | 1941 | 6 | 2013 | RE | 4 | 1942 | 7 | 2013 | RE | 4 | 1942 | N | DFO | ST | N/A | Electric Utility | 1 |  |  |  | Unoperable
9273 | IN | 990 | Harding Street | 2015 | 10 | 3 | 9 | 3 | Petroleum Liquids | 35 | [25 empty] | 4 | (ON) Once through No Cool Pond |  |  | Open | Fresh | Surface | West fork of White River | West fork of White River | RE | 9 | 1941 | 6 | 2013 | RE | 4 | 1942 | 7 | 2013 | RE | 4 | 1942 | N | DFO | ST | N/A | Electric Utility | 1 |  |  |  | Unoperable
9273 | IN | 990 | Harding Street | 2015 | 11 | 3 | 9 | 3 | Petroleum Liquids | 35 | [25 empty] | 4 | (ON) Once through No Cool Pond |  |  | Open | Fresh | Surface | West fork of White River | West fork of White River | RE | 9 | 1941 | 6 | 2013 | RE | 4 | 1942 | 7 | 2013 | RE | 4 | 1942 | N | DFO | ST | N/A | Electric Utility | 1 |  |  |  | Unoperable
9273 | IN | 990 | Harding Street | 2015 | 12 | 3 | 9 | 3 | Petroleum Liquids | 35 | [25 empty] | 4 | (ON) Once through No Cool Pond |  |  | Open | Fresh | Surface | West fork of White River | West fork of White River | RE | 9 | 1941 | 6 | 2013 | RE | 4 | 1942 | 7 | 2013 | RE | 4 | 1942 | N | DFO | ST | N/A | Electric Utility | 1 |  |  |  | Unoperable
9273 | IN | 990 | Harding Street | 2015 | 1 | 4 | 10 | 4 | Petroleum Liquids | 35 | [25 empty] | 4 | (ON) Once through No Cool Pond |  |  | Open | Fresh | Surface | West fork of White River | West fork of White River | RE | 6 | 1947 | 6 | 2013 | RE | 6 | 1947 | 7 | 2013 | RE | 6 | 1947 | N | DFO | ST | N/A | Electric Utility | 1 |  |  |  | Unoperable
9273 | IN | 990 | Harding Street | 2015 | 2 | 4 | 10 | 4 | Petroleum Liquids | 35 | [25 empty] | 4 | (ON) Once through No Cool Pond |  |  | Open | Fresh | Surface | West fork of White River | West fork of White River | RE | 6 | 1947 | 6 | 2013 | RE | 6 | 1947 | 7 | 2013 | RE | 6 | 1947 | N | DFO | ST | N/A | Electric Utility | 1 |  |  |  | Unoperable
9273 | IN | 990 | Harding Street | 2015 | 3 | 4 | 10 | 4 | Petroleum Liquids | 35 | [25 empty] | 4 | (ON) Once through No Cool Pond |  |  | Open | Fresh | Surface | West fork of White River | West fork of White River | RE | 6 | 1947 | 6 | 2013 | RE | 6 | 1947 | 7 | 2013 | RE | 6 | 1947 | N | DFO | ST | N/A | Electric Utility | 1 |  |  |  | Unoperable
9273 | IN | 990 | Harding Street | 2015 | 4 | 4 | 10 | 4 | Petroleum Liquids | 35 | [25 empty] | 4 | (ON) Once through No Cool Pond |  |  | Open | Fresh | Surface | West fork of White River | West fork of White River | RE | 6 | 1947 | 6 | 2013 | RE | 6 | 1947 | 7 | 2013 | RE | 6 | 1947 | N | DFO | ST | N/A | Electric Utility | 1 |  |  |  | Unoperable
9273 | IN | 990 | Harding Street | 2015 | 5 | 4 | 10 | 4 | Petroleum Liquids | 35 | [25 empty] | 4 | (ON) Once through No Cool Pond |  |  | Open | Fresh | Surface | West fork of White River | West fork of White River | RE | 6 | 1947 | 6 | 2013 | RE | 6 | 1947 | 7 | 2013 | RE | 6 | 1947 | N | DFO | ST | N/A | Electric Utility | 1 |  |  |  | Unoperable
9273 | IN | 990 | Harding Street | 2015 | 6 | 4 | 10 | 4 | Petroleum Liquids | 35 | [25 empty] | 4 | (ON) Once through No Cool Pond |  |  | Open | Fresh | Surface | West fork of White River | West fork of White River | RE | 6 | 1947 | 6 | 2013 | RE | 6 | 1947 | 7 | 2013 | RE | 6 | 1947 | N | DFO | ST | N/A | Electric Utility | 1 |  |  |  | Unoperable
9273 | IN | 990 | Harding Street | 2015 | 7 | 4 | 10 | 4 | Petroleum Liquids | 35 | [25 empty] | 4 | (ON) Once through No Cool Pond |  |  | Open | Fresh | Surface | West fork of White River | West fork of White River | RE | 6 | 1947 | 6 | 2013 | RE | 6 | 1947 | 7 | 2013 | RE | 6 | 1947 | N | DFO | ST | N/A | Electric Utility | 1 |  |  |  | Unoperable
9273 | IN | 990 | Harding Street | 2015 | 8 | 4 | 10 | 4 | Petroleum Liquids | 35 | [25 empty] | 4 | (ON) Once through No Cool Pond |  |  | Open | Fresh | Surface | West fork of White River | West fork of White River | RE | 6 | 1947 | 6 | 2013 | RE | 6 | 1947 | 7 | 2013 | RE | 6 | 1947 | N | DFO | ST | N/A | Electric Utility | 1 |  |  |  | Unoperable
9273 | IN | 990 | Harding Street | 2015 | 9 | 4 | 10 | 4 | Petroleum Liquids | 35 | [25 empty] | 4 | (ON) Once through No Cool Pond |  |  | Open | Fresh | Surface | West fork of White River | West fork of White River | RE | 6 | 1947 | 6 | 2013 | RE | 6 | 1947 | 7 | 2013 | RE | 6 | 1947 | N | DFO | ST | N/A | Electric Utility | 1 |  |  |  | Unoperable
9273 | IN | 990 | Harding Street | 2015 | 10 | 4 | 10 | 4 | Petroleum Liquids | 35 | [25 empty] | 4 | (ON) Once through No Cool Pond |  |  | Open | Fresh | Surface | West fork of White River | West fork of White River | RE | 6 | 1947 | 6 | 2013 | RE | 6 | 1947 | 7 | 2013 | RE | 6 | 1947 | N | DFO | ST | N/A | Electric Utility | 1 |  |  |  | Unoperable
9273 | IN | 990 | Harding Street | 2015 | 11 | 4 | 10 | 4 | Petroleum Liquids | 35 | [25 empty] | 4 | (ON) Once through No Cool Pond |  |  | Open | Fresh | Surface | West fork of White River | West fork of White River | RE | 6 | 1947 | 6 | 2013 | RE | 6 | 1947 | 7 | 2013 | RE | 6 | 1947 | N | DFO | ST | N/A | Electric Utility | 1 |  |  |  | Unoperable
9273 | IN | 990 | Harding Street | 2015 | 12 | 4 | 10 | 4 | Petroleum Liquids | 35 | [25 empty] | 4 | (ON) Once through No Cool Pond |  |  | Open | Fresh | Surface | West fork of White River | West fork of White River | RE | 6 | 1947 | 6 | 2013 | RE | 6 | 1947 | 7 | 2013 | RE | 6 | 1947 | N | DFO | ST | N/A | Electric Utility | 1 |  |  |  | Unoperable
9273 | IN | 990 | Harding Street | 2015 | 1 | 5 | 50 | 50 | Conventional Steam Coal | 108 | 38531 | 35857 | [6 empty] | 383188 | 383188 |  |  | 380700 |  | 2488 |  |  |  | 1077.45 |  | 30049 |  | 2812 |  | 359 | 4 | (ON) Once through No Cool Pond | RI | ON | Other | Fresh | Surface | West fork of White River | West fork of White River | OP | 6 | 1958 |  |  | OP | 5 | 1958 | 5 | 2018 | OP | 5 | 1958 | N | BIT | ST | N/A | Electric Utility | 1 |  |  |  | Simple
9273 | IN | 990 | Harding Street | 2015 | 2 | 5 | 50 | 50 | Conventional Steam Coal | 108 | 43857 | 41037 | [6 empty] | 428611 | 428611 |  |  | 426848 |  | 1763 |  |  |  | 1077.45 |  | 26256 |  | 2514 |  | 305 | 4 | (ON) Once through No Cool Pond | RI | ON | Other | Fresh | Surface | West fork of White River | West fork of White River | OP | 6 | 1958 |  |  | OP | 5 | 1958 | 5 | 2018 | OP | 5 | 1958 | N | BIT | ST | N/A | Electric Utility | 1 |  |  |  | Simple
9273 | IN | 990 | Harding Street | 2015 | 3 | 5 | 50 | 50 | Conventional Steam Coal | 108 | 54536 | 50688 | [6 empty] | 532713 | 532713 |  |  | 531878 |  | 835 |  |  |  | 1900.05 |  | 37485 |  | 3567 |  | 633 | 4 | (ON) Once through No Cool Pond | RI | ON | Other | Fresh | Surface | West fork of White River | West fork of White River | OP | 6 | 1958 |  |  | OP | 5 | 1958 | 5 | 2018 | OP | 5 | 1958 | N | BIT | ST | N/A | Electric Utility | 1 |  |  |  | Simple
9273 | IN | 990 | Harding Street | 2015 | 4 | 5 | 50 | 50 | Conventional Steam Coal | 108 | 51931 | 48321 | [6 empty] | 531023 | 531023 |  |  | 531023 |  | 0 |  |  |  | 2155.2 |  | 44602 |  | 4059 |  | 718 | 4 | (ON) Once through No Cool Pond | RI | ON | Other | Fresh | Surface | West fork of White River | West fork of White River | OP | 6 | 1958 |  |  | OP | 5 | 1958 | 5 | 2018 | OP | 5 | 1958 | N | BIT | ST | N/A | Electric Utility | 1 |  |  |  | Simple
9273 | IN | 990 | Harding Street | 2015 | 5 | 5 | 50 | 50 | Conventional Steam Coal | 108 | 40611 | 37618 | [6 empty] | 408142 | 408142 |  |  | 406373 |  | 1769 |  |  |  | 1974.3 |  | 52483 |  | 4837 |  | 658 | 4 | (ON) Once through No Cool Pond | RI | ON | Other | Fresh | Surface | West fork of White River | West fork of White River | OP | 6 | 1958 |  |  | OP | 5 | 1958 | 5 | 2018 | OP | 5 | 1958 | N | BIT | ST | N/A | Electric Utility | 1 |  |  |  | Simple
9273 | IN | 990 | Harding Street | 2015 | 6 | 5 | 50 | 50 | Conventional Steam Coal | 108 | 48400 | 44154 | [6 empty] | 510142 | 510142 |  |  | 508929 |  | 1212 |  |  |  | 2180.7 |  | 49389 |  | 4275 |  | 720 | 4 | (ON) Once through No Cool Pond | RI | ON | Other | Fresh | Surface | West fork of White River | West fork of White River | OP | 6 | 1958 |  |  | OP | 5 | 1958 | 5 | 2018 | OP | 5 | 1958 | N | BIT | ST | N/A | Electric Utility | 1 |  |  |  | Simple
9273 | IN | 990 | Harding Street | 2015 | 7 | 5 | 50 | 50 | Conventional Steam Coal | 108 | 32630 | 29496 | [6 empty] | 334046 | 334046 |  |  | 331117 |  | 2929 |  |  |  | 1665.9 |  | 56479 |  | 4987 |  | 555 | 4 | (ON) Once through No Cool Pond | RI | ON | Other | Fresh | Surface | West fork of White River | West fork of White River | OP | 6 | 1958 |  |  | OP | 5 | 1958 | 5 | 2018 | OP | 5 | 1958 | N | BIT | ST | N/A | Electric Utility | 1 |  |  |  | Simple
9273 | IN | 990 | Harding Street | 2015 | 8 | 5 | 50 | 50 | Conventional Steam Coal | 108 | 28448 | 26126 | [6 empty] | 303949 | 303949 |  |  | 302378 |  | 1572 |  |  |  | 1941.9 |  | 74328 |  | 6389 |  | 647 | 4 | (ON) Once through No Cool Pond | RI | ON | Other | Fresh | Surface | West fork of White River | West fork of White River | OP | 6 | 1958 |  |  | OP | 5 | 1958 | 5 | 2018 | OP | 5 | 1958 | N | BIT | ST | N/A | Electric Utility | 1 |  |  |  | Simple
9273 | IN | 990 | Harding Street | 2015 | 9 | 5 | 50 | 50 | Conventional Steam Coal | 108 | 11037 | 10270 | [6 empty] | 98869 | 98869 |  |  | 95760 |  | 3109 |  |  |  | 725.1 |  | 70604 |  | 7334 |  | 242 | 4 | (ON) Once through No Cool Pond | RI | ON | Other | Fresh | Surface | West fork of White River | West fork of White River | OP | 6 | 1958 |  |  | OP | 5 | 1958 | 5 | 2018 | OP | 5 | 1958 | N | BIT | ST | N/A | Electric Utility | 1 |  |  |  | Simple
9273 | IN | 990 | Harding Street | 2015 | 10 | 5 | 50 | 50 | Conventional Steam Coal | 108 | 0 | -231 | [6 empty] | 0 | 0 |  |  | 0 |  | 0 |  |  |  | 0 | [5 empty] | 0 | 4 | (ON) Once through No Cool Pond | RI | ON | Other | Fresh | Surface | West fork of White River | West fork of White River | OP | 6 | 1958 |  |  | OP | 5 | 1958 | 5 | 2018 | OP | 5 | 1958 | N | BIT | ST | N/A | Electric Utility | 1 |  |  |  | Simple
9273 | IN | 990 | Harding Street | 2015 | 11 | 5 | 50 | 50 | Conventional Steam Coal | 108 | 0 | 0 | [6 empty] | 0 | 0 |  |  | 0 |  | 0 |  |  |  | 308.85 | [5 empty] | 103 | 4 | (ON) Once through No Cool Pond | RI | ON | Other | Fresh | Surface | West fork of White River | West fork of White River | OP | 6 | 1958 |  |  | OP | 5 | 1958 | 5 | 2018 | OP | 5 | 1958 | N | BIT | ST | N/A | Electric Utility | 1 |  |  |  | Simple
9273 | IN | 990 | Harding Street | 2015 | 12 | 5 | 50 | 50 | Conventional Steam Coal | 108 | 21282 | 20073 | [6 empty] | 225674 | 225674 |  |  |  | 225674 | 0 |  |  |  | 967.2 |  | 48184 |  | 4286 |  | 322 | 4 | (ON) Once through No Cool Pond | RI | ON | Other | Fresh | Surface | West fork of White River | West fork of White River | OP | 6 | 1958 |  |  | OP | 5 | 1958 | 5 | 2018 | OP | 5 | 1958 | N | BIT | ST | N/A | Electric Utility | 1 |  |  |  | Simple
9273 | IN | 990 | Harding Street | 2015 | 1 | 6 | 60 | 60 | Conventional Steam Coal | 102 | 37127 | 34650 | [6 empty] | 363506 | 363506 |  |  | 360652 |  | 2854 |  |  |  | 866.55 |  | 25009 |  | 2384 |  | 289 | 4 | (ON) Once through No Cool Pond | RI | ON | Other | Fresh | Surface | West fork of White River | West fork of White River | OP | 5 | 1961 |  |  | OP | 4 | 1961 | 4 | 2021 | OP | 4 | 1961 | N | BIT | ST | N/A | Electric Utility | 1 |  |  |  | Simple
9273 | IN | 990 | Harding Street | 2015 | 2 | 6 | 60 | 60 | Conventional Steam Coal | 102 | 38014 | 35462 | [6 empty] | 382914 | 382914 |  |  | 381133 |  | 1781 |  |  |  | 850.5 |  | 23983 |  | 2221 |  | 284 | 4 | (ON) Once through No Cool Pond | RI | ON | Other | Fresh | Surface | West fork of White River | West fork of White River | OP | 5 | 1961 |  |  | OP | 4 | 1961 | 4 | 2021 | OP | 4 | 1961 | N | BIT | ST | N/A | Electric Utility | 1 |  |  |  | Simple
9273 | IN | 990 | Harding Street | 2015 | 3 | 6 | 60 | 60 | Conventional Steam Coal | 102 | 32442 | 30069 | [6 empty] | 334194 | 334194 |  |  | 332640 |  | 1554 |  |  |  | 1016.7 |  | 33812 |  | 3042 |  | 339 | 4 | (ON) Once through No Cool Pond | RI | ON | Other | Fresh | Surface | West fork of White River | West fork of White River | OP | 5 | 1961 |  |  | OP | 4 | 1961 | 4 | 2021 | OP | 4 | 1961 | N | BIT | ST | N/A | Electric Utility | 1 |  |  |  | Simple
9273 | IN | 990 | Harding Street | 2015 | 4 | 6 | 60 | 60 | Conventional Steam Coal | 102 | 31420 | 29216 | [6 empty] | 332378 | 332378 |  |  | 331798 |  | 580 |  |  |  | 1351.2 |  | 46249 |  | 4065 |  | 450 | 4 | (ON) Once through No Cool Pond | RI | ON | Other | Fresh | Surface | West fork of White River | West fork of White River | OP | 5 | 1961 |  |  | OP | 4 | 1961 | 4 | 2021 | OP | 4 | 1961 | N | BIT | ST | N/A | Electric Utility | 1 |  |  |  | Simple
9273 | IN | 990 | Harding Street | 2015 | 5 | 6 | 60 | 60 | Conventional Steam Coal | 102 | 56477 | 52649 | [6 empty] | 581210 | 581210 |  |  | 581210 |  | 0 |  |  |  | 2231.55 |  | 42385 |  | 3839 |  | 744 | 4 | (ON) Once through No Cool Pond | RI | ON | Other | Fresh | Surface | West fork of White River | West fork of White River | OP | 5 | 1961 |  |  | OP | 4 | 1961 | 4 | 2021 | OP | 4 | 1961 | N | BIT | ST | N/A | Electric Utility | 1 |  |  |  | Simple
9273 | IN | 990 | Harding Street | 2015 | 6 | 6 | 60 | 60 | Conventional Steam Coal | 102 | 52505 | 48443 | [6 empty] | 540791 | 540791 |  |  | 540124 |  | 667 |  |  |  | 2159.55 |  | 44579 |  | 3993 |  | 720 | 4 | (ON) Once through No Cool Pond | RI | ON | Other | Fresh | Surface | West fork of White River | West fork of White River | OP | 5 | 1961 |  |  | OP | 4 | 1961 | 4 | 2021 | OP | 4 | 1961 | N | BIT | ST | N/A | Electric Utility | 1 |  |  |  | Simple
9273 | IN | 990 | Harding Street | 2015 | 7 | 6 | 60 | 60 | Conventional Steam Coal | 102 | 27461 | 25034 | [6 empty] | 284240 | 284240 |  |  | 282059 |  | 2181 |  |  |  | 1376.4 |  | 54981 |  | 4842 |  | 459 | 4 | (ON) Once through No Cool Pond | RI | ON | Other | Fresh | Surface | West fork of White River | West fork of White River | OP | 5 | 1961 |  |  | OP | 4 | 1961 | 4 | 2021 | OP | 4 | 1961 | N | BIT | ST | N/A | Electric Utility | 1 |  |  |  | Simple
9273 | IN | 990 | Harding Street | 2015 | 8 | 6 | 60 | 60 | Conventional Steam Coal | 102 | 17352 | 15021 | [6 empty] | 189341 | 189341 |  |  | 188192 |  | 1148 |  |  |  | 1764.3 |  | 117456 |  | 9318 |  | 588 | 4 | (ON) Once through No Cool Pond | RI | ON | Other | Fresh | Surface | West fork of White River | West fork of White River | OP | 5 | 1961 |  |  | OP | 4 | 1961 | 4 | 2021 | OP | 4 | 1961 | N | BIT | ST | N/A | Electric Utility | 1 |  |  |  | Simple
9273 | IN | 990 | Harding Street | 2015 | 9 | 6 | 60 | 60 | Conventional Steam Coal | 102 | 16813 | 14769 | [6 empty] | 157524 | 157524 |  |  | 156561 |  | 963 |  |  |  | 1123.2 |  | 76051 |  | 7130 |  | 374 | 4 | (ON) Once through No Cool Pond | RI | ON | Other | Fresh | Surface | West fork of White River | West fork of White River | OP | 5 | 1961 |  |  | OP | 4 | 1961 | 4 | 2021 | OP | 4 | 1961 | N | BIT | ST | N/A | Electric Utility | 1 |  |  |  | Simple
9273 | IN | 990 | Harding Street | 2015 | 10 | 6 | 60 | 60 | Conventional Steam Coal | 102 | 0 | -231 | [6 empty] | 0 | 0 |  |  | 0 |  | 0 |  |  |  | 0 | [5 empty] | 0 | 4 | (ON) Once through No Cool Pond | RI | ON | Other | Fresh | Surface | West fork of White River | West fork of White River | OP | 5 | 1961 |  |  | OP | 4 | 1961 | 4 | 2021 | OP | 4 | 1961 | N | BIT | ST | N/A | Electric Utility | 1 |  |  |  | Simple
9273 | IN | 990 | Harding Street | 2015 | 11 | 6 | 60 | 60 | Conventional Steam Coal | 102 | 0 | 0 | [6 empty] | 0 | 0 |  |  | 0 |  | 0 |  |  |  | 414 | [5 empty] | 138 | 4 | (ON) Once through No Cool Pond | RI | ON | Other | Fresh | Surface | West fork of White River | West fork of White River | OP | 5 | 1961 |  |  | OP | 4 | 1961 | 4 | 2021 | OP | 4 | 1961 | N | BIT | ST | N/A | Electric Utility | 1 |  |  |  | Simple
9273 | IN | 990 | Harding Street | 2015 | 12 | 6 | 60 | 60 | Conventional Steam Coal | 102 | 23337 | 19188 | [6 empty] | 225674 | 225674 |  |  |  | 225674 | 0 |  |  |  | 1115.7 |  | 58146 |  | 4944 |  | 372 | 4 | (ON) Once through No Cool Pond | RI | ON | Other | Fresh | Surface | West fork of White River | West fork of White River | OP | 5 | 1961 |  |  | OP | 4 | 1961 | 4 | 2021 | OP | 4 | 1961 | N | BIT | ST | N/A | Electric Utility | 1 |  |  |  | Simple
9273 | IN | 990 | Harding Street | 2015 | 1 | 7 | 70 | 70 | Conventional Steam Coal | 418 | 255327 | 229022 | [6 empty] | 2343936 | 2343936 |  |  | 2339348 |  | 4588 |  |  |  | 376.15 | 326.894 | 1642 | 1427 | 160 | 139 | 696 | 10 | (RI) Recirculate: Induced Draft |  | RI | Closed | Fresh | Surface | West fork of White River | West fork of White River | OP | 7 | 1973 |  |  | OP | 7 | 1973 | 7 | 2033 | OP | 7 | 1973 | N | BIT | ST | N/A | Electric Utility | 1 |  |  |  | Simple
9273 | IN | 990 | Harding Street | 2015 | 2 | 7 | 70 | 70 | Conventional Steam Coal | 418 | 201653 | 179157 | [6 empty] | 1912959 | 1912959 |  |  | 1902647 |  | 10312 |  |  |  | 302.862 | 263.202 | 1690 | 1469 | 158 | 138 | 567 | 10 | (RI) Recirculate: Induced Draft |  | RI | Closed | Fresh | Surface | West fork of White River | West fork of White River | OP | 7 | 1973 |  |  | OP | 7 | 1973 | 7 | 2033 | OP | 7 | 1973 | N | BIT | ST | N/A | Electric Utility | 1 |  |  |  | Simple
9273 | IN | 990 | Harding Street | 2015 | 3 | 7 | 70 | 70 | Conventional Steam Coal | 418 | 174762 | 155137 | [6 empty] | 1607999 | 1607999 |  |  | 1590176 |  | 17823 |  |  |  | 304.332 | 264.479 | 1962 | 1705 | 189 | 164 | 519 | 10 | (RI) Recirculate: Induced Draft |  | RI | Closed | Fresh | Surface | West fork of White River | West fork of White River | OP | 7 | 1973 |  |  | OP | 7 | 1973 | 7 | 2033 | OP | 7 | 1973 | N | BIT | ST | N/A | Electric Utility | 1 |  |  |  | Simple
9273 | IN | 990 | Harding Street | 2015 | 4 | 7 | 70 | 70 | Conventional Steam Coal | 418 | 230843 | 207288 | [6 empty] | 2085748 | 2085748 |  |  | 2084106 |  | 1641 |  |  |  | 429.66 | 373.395 | 2073 | 1801 | 206 | 179 | 679 | 10 | (RI) Recirculate: Induced Draft |  | RI | Closed | Fresh | Surface | West fork of White River | West fork of White River | OP | 7 | 1973 |  |  | OP | 7 | 1973 | 7 | 2033 | OP | 7 | 1973 | N | BIT | ST | N/A | Electric Utility | 1 |  |  |  | Simple
9273 | IN | 990 | Harding Street | 2015 | 5 | 7 | 70 | 70 | Conventional Steam Coal | 418 | 252311 | 226792 | [6 empty] | 2255774 | 2255774 |  |  | 2252184 |  | 3590 |  |  |  | 260.526 | 226.41 | 1149 | 998 | 115 | 100 | 711 | 10 | (RI) Recirculate: Induced Draft |  | RI | Closed | Fresh | Surface | West fork of White River | West fork of White River | OP | 7 | 1973 |  |  | OP | 7 | 1973 | 7 | 2033 | OP | 7 | 1973 | N | BIT | ST | N/A | Electric Utility | 1 |  |  |  | Simple
9273 | IN | 990 | Harding Street | 2015 | 6 | 7 | 70 | 70 | Conventional Steam Coal | 418 | 227003 | 203386 | [6 empty] | 2066353 | 2066353 |  |  | 2060524 |  | 5829 |  |  |  | 526.596 | 457.637 | 2589 | 2250 | 255 | 221 | 650 | 10 | (RI) Recirculate: Induced Draft |  | RI | Closed | Fresh | Surface | West fork of White River | West fork of White River | OP | 7 | 1973 |  |  | OP | 7 | 1973 | 7 | 2033 | OP | 7 | 1973 | N | BIT | ST | N/A | Electric Utility | 1 |  |  |  | Simple
9273 | IN | 990 | Harding Street | 2015 | 7 | 7 | 70 | 70 | Conventional Steam Coal | 418 | 239534 | 214947 | [6 empty] | 2167490 | 2167490 |  |  | 2165217 |  | 2274 |  |  |  | 579.096 | 503.262 | 2694 | 2341 | 267 | 232 | 719 | 10 | (RI) Recirculate: Induced Draft |  | RI | Closed | Fresh | Surface | West fork of White River | West fork of White River | OP | 7 | 1973 |  |  | OP | 7 | 1973 | 7 | 2033 | OP | 7 | 1973 | N | BIT | ST | N/A | Electric Utility | 1 |  |  |  | Simple
9273 | IN | 990 | Harding Street | 2015 | 8 | 7 | 70 | 70 | Conventional Steam Coal | 418 | 179145 | 158953 | [6 empty] | 1619543 | 1619543 |  |  | 1614126 |  | 5417 |  |  |  | 448.602 | 389.857 | 2822 | 2453 | 277 | 241 | 543 | 10 | (RI) Recirculate: Induced Draft |  | RI | Closed | Fresh | Surface | West fork of White River | West fork of White River | OP | 7 | 1973 |  |  | OP | 7 | 1973 | 7 | 2033 | OP | 7 | 1973 | N | BIT | ST | N/A | Electric Utility | 1 |  |  |  | Simple
9273 | IN | 990 | Harding Street | 2015 | 9 | 7 | 70 | 70 | Conventional Steam Coal | 418 | 251762 | 226553 | [6 empty] | 2284405 | 2284405 |  |  | 2283634 |  | 771 |  |  |  | 581.49 | 505.343 | 2567 | 2231 | 255 | 221 | 716 | 10 | (RI) Recirculate: Induced Draft |  | RI | Closed | Fresh | Surface | West fork of White River | West fork of White River | OP | 7 | 1973 |  |  | OP | 7 | 1973 | 7 | 2033 | OP | 7 | 1973 | N | BIT | ST | N/A | Electric Utility | 1 |  |  |  | Simple
9273 | IN | 990 | Harding Street | 2015 | 10 | 7 | 70 | 70 | Conventional Steam Coal | 418 | 148259 | 130767 | [6 empty] | 1319723 | 1319723 |  |  | 1312943 |  | 6780 |  |  |  | 420.084 | 365.073 | 3212 | 2792 | 318 | 277 | 441 | 10 | (RI) Recirculate: Induced Draft |  | RI | Closed | Fresh | Surface | West fork of White River | West fork of White River | OP | 7 | 1973 |  |  | OP | 7 | 1973 | 7 | 2033 | OP | 7 | 1973 | N | BIT | ST | N/A | Electric Utility | 1 |  |  |  | Simple
9273 | IN | 990 | Harding Street | 2015 | 11 | 7 | 70 | 70 | Conventional Steam Coal | 418 | 237873 | 213916 | [6 empty] | 2207062 | 2207062 |  |  | 2207062 |  | 0 |  |  |  | 437.346 | 380.075 | 2044 | 1777 | 198 | 172 | 720 | 10 | (RI) Recirculate: Induced Draft |  | RI | Closed | Fresh | Surface | West fork of White River | West fork of White River | OP | 7 | 1973 |  |  | OP | 7 | 1973 | 7 | 2033 | OP | 7 | 1973 | N | BIT | ST | N/A | Electric Utility | 1 |  |  |  | Simple
9273 | IN | 990 | Harding Street | 2015 | 12 | 7 | 70 | 70 | Conventional Steam Coal | 418 | 223458 | 199361 | [6 empty] | 2066347 | 2066347 |  |  | 2063928 |  | 2419 |  |  |  | 379.218 | 329.559 | 1902 | 1653 | 184 | 159 | 744 | 10 | (RI) Recirculate: Induced Draft |  | RI | Closed | Fresh | Surface | West fork of White River | West fork of White River | OP | 7 | 1973 |  |  | OP | 7 | 1973 | 7 | 2033 | OP | 7 | 1973 | N | BIT | ST | N/A | Electric Utility | 1 |  |  |  | Simple
9273 | IN | 991 | Eagle Valley (IN) | 2015 | 1 | ST1 | 1 | 1 | Petroleum Liquids | 39 | [18 empty] | 0 | 0 |  |  |  |  | 0 | 4 | (ON) Once through No Cool Pond | HT | ON | Open | Fresh | Surface | West fork of White River | West fork of White River | RE | 3 | 1949 | 6 | 2013 | RE | 2 | 1949 | 6 | 2013 | RE | 2 | 1949 | N | DFO | ST | N/A | Electric Utility | 1 |  |  |  | Unoperable
9273 | IN | 991 | Eagle Valley (IN) | 2015 | 2 | ST1 | 1 | 1 | Petroleum Liquids | 39 | [18 empty] | 0 | 0 |  |  |  |  | 0 | 4 | (ON) Once through No Cool Pond | HT | ON | Open | Fresh | Surface | West fork of White River | West fork of White River | RE | 3 | 1949 | 6 | 2013 | RE | 2 | 1949 | 6 | 2013 | RE | 2 | 1949 | N | DFO | ST | N/A | Electric Utility | 1 |  |  |  | Unoperable
9273 | IN | 991 | Eagle Valley (IN) | 2015 | 3 | ST1 | 1 | 1 | Petroleum Liquids | 39 | [18 empty] | 0 | 0 |  |  |  |  | 0 | 4 | (ON) Once through No Cool Pond | HT | ON | Open | Fresh | Surface | West fork of White River | West fork of White River | RE | 3 | 1949 | 6 | 2013 | RE | 2 | 1949 | 6 | 2013 | RE | 2 | 1949 | N | DFO | ST | N/A | Electric Utility | 1 |  |  |  | Unoperable
9273 | IN | 991 | Eagle Valley (IN) | 2015 | 4 | ST1 | 1 | 1 | Petroleum Liquids | 39 | [18 empty] | 0 | 0 |  |  |  |  | 0 | 4 | (ON) Once through No Cool Pond | HT | ON | Open | Fresh | Surface | West fork of White River | West fork of White River | RE | 3 | 1949 | 6 | 2013 | RE | 2 | 1949 | 6 | 2013 | RE | 2 | 1949 | N | DFO | ST | N/A | Electric Utility | 1 |  |  |  | Unoperable
9273 | IN | 991 | Eagle Valley (IN) | 2015 | 5 | ST1 | 1 | 1 | Petroleum Liquids | 39 | [18 empty] | 0 | 0 |  |  |  |  | 0 | 4 | (ON) Once through No Cool Pond | HT | ON | Open | Fresh | Surface | West fork of White River | West fork of White River | RE | 3 | 1949 | 6 | 2013 | RE | 2 | 1949 | 6 | 2013 | RE | 2 | 1949 | N | DFO | ST | N/A | Electric Utility | 1 |  |  |  | Unoperable
9273 | IN | 991 | Eagle Valley (IN) | 2015 | 6 | ST1 | 1 | 1 | Petroleum Liquids | 39 | [18 empty] | 0 | 0 |  |  |  |  | 0 | 4 | (ON) Once through No Cool Pond | HT | ON | Open | Fresh | Surface | West fork of White River | West fork of White River | RE | 3 | 1949 | 6 | 2013 | RE | 2 | 1949 | 6 | 2013 | RE | 2 | 1949 | N | DFO | ST | N/A | Electric Utility | 1 |  |  |  | Unoperable
9273 | IN | 991 | Eagle Valley (IN) | 2015 | 7 | ST1 | 1 | 1 | Petroleum Liquids | 39 | [18 empty] | 0 | 0 |  |  |  |  | 0 | 4 | (ON) Once through No Cool Pond | HT | ON | Open | Fresh | Surface | West fork of White River | West fork of White River | RE | 3 | 1949 | 6 | 2013 | RE | 2 | 1949 | 6 | 2013 | RE | 2 | 1949 | N | DFO | ST | N/A | Electric Utility | 1 |  |  |  | Unoperable
9273 | IN | 991 | Eagle Valley (IN) | 2015 | 8 | ST1 | 1 | 1 | Petroleum Liquids | 39 | [18 empty] | 0 | 0 |  |  |  |  | 0 | 4 | (ON) Once through No Cool Pond | HT | ON | Open | Fresh | Surface | West fork of White River | West fork of White River | RE | 3 | 1949 | 6 | 2013 | RE | 2 | 1949 | 6 | 2013 | RE | 2 | 1949 | N | DFO | ST | N/A | Electric Utility | 1 |  |  |  | Unoperable
9273 | IN | 991 | Eagle Valley (IN) | 2015 | 9 | ST1 | 1 | 1 | Petroleum Liquids | 39 | [18 empty] | 0 | 0 |  |  |  |  | 0 | 4 | (ON) Once through No Cool Pond | HT | ON | Open | Fresh | Surface | West fork of White River | West fork of White River | RE | 3 | 1949 | 6 | 2013 | RE | 2 | 1949 | 6 | 2013 | RE | 2 | 1949 | N | DFO | ST | N/A | Electric Utility | 1 |  |  |  | Unoperable
9273 | IN | 991 | Eagle Valley (IN) | 2015 | 10 | ST1 | 1 | 1 | Petroleum Liquids | 39 | [18 empty] | 0 | 0 |  |  |  |  | 0 | 4 | (ON) Once through No Cool Pond | HT | ON | Open | Fresh | Surface | West fork of White River | West fork of White River | RE | 3 | 1949 | 6 | 2013 | RE | 2 | 1949 | 6 | 2013 | RE | 2 | 1949 | N | DFO | ST | N/A | Electric Utility | 1 |  |  |  | Unoperable
9273 | IN | 991 | Eagle Valley (IN) | 2015 | 11 | ST1 | 1 | 1 | Petroleum Liquids | 39 | [18 empty] | 0 | 0 |  |  |  |  | 0 | 4 | (ON) Once through No Cool Pond | HT | ON | Open | Fresh | Surface | West fork of White River | West fork of White River | RE | 3 | 1949 | 6 | 2013 | RE | 2 | 1949 | 6 | 2013 | RE | 2 | 1949 | N | DFO | ST | N/A | Electric Utility | 1 |  |  |  | Unoperable
9273 | IN | 991 | Eagle Valley (IN) | 2015 | 12 | ST1 | 1 | 1 | Petroleum Liquids | 39 | [18 empty] | 0 | 0 |  |  |  |  | 0 | 4 | (ON) Once through No Cool Pond | HT | ON | Open | Fresh | Surface | West fork of White River | West fork of White River | RE | 3 | 1949 | 6 | 2013 | RE | 2 | 1949 | 6 | 2013 | RE | 2 | 1949 | N | DFO | ST | N/A | Electric Utility | 1 |  |  |  | Unoperable
9273 | IN | 991 | Eagle Valley (IN) | 2015 | 1 | 2 | 2 | 2 | Petroleum Liquids | 39 | [18 empty] | 0 | 0 |  |  |  |  | 0 | 4 | (ON) Once through No Cool Pond | HT | ON | Open | Fresh | Surface | West fork of White River | West fork of White River | RE | 5 | 1950 | 6 | 2013 | RE | 4 | 1950 | 6 | 2013 | RE | 4 | 1950 | N | DFO | ST | N/A | Electric Utility | 1 |  |  |  | Unoperable
9273 | IN | 991 | Eagle Valley (IN) | 2015 | 2 | 2 | 2 | 2 | Petroleum Liquids | 39 | [18 empty] | 0 | 0 |  |  |  |  | 0 | 4 | (ON) Once through No Cool Pond | HT | ON | Open | Fresh | Surface | West fork of White River | West fork of White River | RE | 5 | 1950 | 6 | 2013 | RE | 4 | 1950 | 6 | 2013 | RE | 4 | 1950 | N | DFO | ST | N/A | Electric Utility | 1 |  |  |  | Unoperable
9273 | IN | 991 | Eagle Valley (IN) | 2015 | 3 | 2 | 2 | 2 | Petroleum Liquids | 39 | [18 empty] | 0 | 0 |  |  |  |  | 0 | 4 | (ON) Once through No Cool Pond | HT | ON | Open | Fresh | Surface | West fork of White River | West fork of White River | RE | 5 | 1950 | 6 | 2013 | RE | 4 | 1950 | 6 | 2013 | RE | 4 | 1950 | N | DFO | ST | N/A | Electric Utility | 1 |  |  |  | Unoperable
9273 | IN | 991 | Eagle Valley (IN) | 2015 | 4 | 2 | 2 | 2 | Petroleum Liquids | 39 | [18 empty] | 0 | 0 |  |  |  |  | 0 | 4 | (ON) Once through No Cool Pond | HT | ON | Open | Fresh | Surface | West fork of White River | West fork of White River | RE | 5 | 1950 | 6 | 2013 | RE | 4 | 1950 | 6 | 2013 | RE | 4 | 1950 | N | DFO | ST | N/A | Electric Utility | 1 |  |  |  | Unoperable
9273 | IN | 991 | Eagle Valley (IN) | 2015 | 5 | 2 | 2 | 2 | Petroleum Liquids | 39 | [18 empty] | 0 | 0 |  |  |  |  | 0 | 4 | (ON) Once through No Cool Pond | HT | ON | Open | Fresh | Surface | West fork of White River | West fork of White River | RE | 5 | 1950 | 6 | 2013 | RE | 4 | 1950 | 6 | 2013 | RE | 4 | 1950 | N | DFO | ST | N/A | Electric Utility | 1 |  |  |  | Unoperable
9273 | IN | 991 | Eagle Valley (IN) | 2015 | 6 | 2 | 2 | 2 | Petroleum Liquids | 39 | [18 empty] | 0 | 0 |  |  |  |  | 0 | 4 | (ON) Once through No Cool Pond | HT | ON | Open | Fresh | Surface | West fork of White River | West fork of White River | RE | 5 | 1950 | 6 | 2013 | RE | 4 | 1950 | 6 | 2013 | RE | 4 | 1950 | N | DFO | ST | N/A | Electric Utility | 1 |  |  |  | Unoperable
9273 | IN | 991 | Eagle Valley (IN) | 2015 | 7 | 2 | 2 | 2 | Petroleum Liquids | 39 | [18 empty] | 0 | 0 |  |  |  |  | 0 | 4 | (ON) Once through No Cool Pond | HT | ON | Open | Fresh | Surface | West fork of White River | West fork of White River | RE | 5 | 1950 | 6 | 2013 | RE | 4 | 1950 | 6 | 2013 | RE | 4 | 1950 | N | DFO | ST | N/A | Electric Utility | 1 |  |  |  | Unoperable
9273 | IN | 991 | Eagle Valley (IN) | 2015 | 8 | 2 | 2 | 2 | Petroleum Liquids | 39 | [18 empty] | 0 | 0 |  |  |  |  | 0 | 4 | (ON) Once through No Cool Pond | HT | ON | Open | Fresh | Surface | West fork of White River | West fork of White River | RE | 5 | 1950 | 6 | 2013 | RE | 4 | 1950 | 6 | 2013 | RE | 4 | 1950 | N | DFO | ST | N/A | Electric Utility | 1 |  |  |  | Unoperable
9273 | IN | 991 | Eagle Valley (IN) | 2015 | 9 | 2 | 2 | 2 | Petroleum Liquids | 39 | [18 empty] | 0 | 0 |  |  |  |  | 0 | 4 | (ON) Once through No Cool Pond | HT | ON | Open | Fresh | Surface | West fork of White River | West fork of White River | RE | 5 | 1950 | 6 | 2013 | RE | 4 | 1950 | 6 | 2013 | RE | 4 | 1950 | N | DFO | ST | N/A | Electric Utility | 1 |  |  |  | Unoperable
9273 | IN | 991 | Eagle Valley (IN) | 2015 | 10 | 2 | 2 | 2 | Petroleum Liquids | 39 | [18 empty] | 0 | 0 |  |  |  |  | 0 | 4 | (ON) Once through No Cool Pond | HT | ON | Open | Fresh | Surface | West fork of White River | West fork of White River | RE | 5 | 1950 | 6 | 2013 | RE | 4 | 1950 | 6 | 2013 | RE | 4 | 1950 | N | DFO | ST | N/A | Electric Utility | 1 |  |  |  | Unoperable
9273 | IN | 991 | Eagle Valley (IN) | 2015 | 11 | 2 | 2 | 2 | Petroleum Liquids | 39 | [18 empty] | 0 | 0 |  |  |  |  | 0 | 4 | (ON) Once through No Cool Pond | HT | ON | Open | Fresh | Surface | West fork of White River | West fork of White River | RE | 5 | 1950 | 6 | 2013 | RE | 4 | 1950 | 6 | 2013 | RE | 4 | 1950 | N | DFO | ST | N/A | Electric Utility | 1 |  |  |  | Unoperable
9273 | IN | 991 | Eagle Valley (IN) | 2015 | 12 | 2 | 2 | 2 | Petroleum Liquids | 39 | [18 empty] | 0 | 0 |  |  |  |  | 0 | 4 | (ON) Once through No Cool Pond | HT | ON | Open | Fresh | Surface | West fork of White River | West fork of White River | RE | 5 | 1950 | 6 | 2013 | RE | 4 | 1950 | 6 | 2013 | RE | 4 | 1950 | N | DFO | ST | N/A | Electric Utility | 1 |  |  |  | Unoperable
9273 | IN | 991 | Eagle Valley (IN) | 2015 | 1 | 3 | 3 | 3 | Conventional Steam Coal | 40 | 1222 | 988 | [6 empty] | 13985 | 13985 |  |  | 13626 |  | 360 |  |  |  | 43.263 | 0 | 43788 | 0 | 3094 | 0 | 32 | 4 | (ON) Once through No Cool Pond | HT | ON | Open | Fresh | Surface | West fork of White River | West fork of White River | OP | 12 | 1951 |  |  | OP | 11 | 1951 | 4 | 2016 | OP | 11 | 1951 | N | BIT | ST | N/A | Electric Utility | 1 |  |  |  | Simple
9273 | IN | 991 | Eagle Valley (IN) | 2015 | 2 | 3 | 3 | 3 | Conventional Steam Coal | 40 | 8418 | 7841 | [6 empty] | 106101 | 106101 |  |  | 105062 |  | 1038 |  |  |  | 267.872 | 0 | 34163 | 0 | 2525 | 0 | 216 | 4 | (ON) Once through No Cool Pond | HT | ON | Open | Fresh | Surface | West fork of White River | West fork of White River | OP | 12 | 1951 |  |  | OP | 11 | 1951 | 4 | 2016 | OP | 11 | 1951 | N | BIT | ST | N/A | Electric Utility | 1 |  |  |  | Simple
9273 | IN | 991 | Eagle Valley (IN) | 2015 | 3 | 3 | 3 | 3 | Conventional Steam Coal | 40 | 1373 | 1144 | [6 empty] | 16261 | 16261 |  |  | 15971 |  | 290 |  |  |  | 58.429 | 0 | 51074 | 0 | 3593 | 0 | 37 | 4 | (ON) Once through No Cool Pond | HT | ON | Open | Fresh | Surface | West fork of White River | West fork of White River | OP | 12 | 1951 |  |  | OP | 11 | 1951 | 4 | 2016 | OP | 11 | 1951 | N | BIT | ST | N/A | Electric Utility | 1 |  |  |  | Simple
9273 | IN | 991 | Eagle Valley (IN) | 2015 | 4 | 3 | 3 | 3 | Conventional Steam Coal | 40 | 0 | -150 | [6 empty] | 0 | 0 |  |  | 0 |  | 0 |  |  |  | 0 | 0 |  |  |  |  | 0 | 4 | (ON) Once through No Cool Pond | HT | ON | Open | Fresh | Surface | West fork of White River | West fork of White River | OP | 12 | 1951 |  |  | OP | 11 | 1951 | 4 | 2016 | OP | 11 | 1951 | N | BIT | ST | N/A | Electric Utility | 1 |  |  |  | Simple
9273 | IN | 991 | Eagle Valley (IN) | 2015 | 5 | 3 | 3 | 3 | Conventional Steam Coal | 40 | 0 | -155 | [6 empty] | 0 | 0 |  |  | 0 |  | 0 |  |  |  | 0 | 0 |  |  |  |  | 0 | 4 | (ON) Once through No Cool Pond | HT | ON | Open | Fresh | Surface | West fork of White River | West fork of White River | OP | 12 | 1951 |  |  | OP | 11 | 1951 | 4 | 2016 | OP | 11 | 1951 | N | BIT | ST | N/A | Electric Utility | 1 |  |  |  | Simple
9273 | IN | 991 | Eagle Valley (IN) | 2015 | 6 | 3 | 3 | 3 | Conventional Steam Coal | 40 | 0 | -150 | [6 empty] | 0 | 0 |  |  | 0 |  | 0 |  |  |  | 0 | 0 |  |  |  |  | 0 | 4 | (ON) Once through No Cool Pond | HT | ON | Open | Fresh | Surface | West fork of White River | West fork of White River | OP | 12 | 1951 |  |  | OP | 11 | 1951 | 4 | 2016 | OP | 11 | 1951 | N | BIT | ST | N/A | Electric Utility | 1 |  |  |  | Simple
9273 | IN | 991 | Eagle Valley (IN) | 2015 | 7 | 3 | 3 | 3 | Conventional Steam Coal | 40 | 0 | -155 | [6 empty] | 0 | 0 |  |  | 0 |  | 0 |  |  |  | 0 | 0 |  |  |  |  | 0 | 4 | (ON) Once through No Cool Pond | HT | ON | Open | Fresh | Surface | West fork of White River | West fork of White River | OP | 12 | 1951 |  |  | OP | 11 | 1951 | 4 | 2016 | OP | 11 | 1951 | N | BIT | ST | N/A | Electric Utility | 1 |  |  |  | Simple
9273 | IN | 991 | Eagle Valley (IN) | 2015 | 8 | 3 | 3 | 3 | Conventional Steam Coal | 40 | 0 | -155 | [6 empty] | 0 | 0 |  |  | 0 |  | 0 |  |  |  | 0 | 0 |  |  |  |  | 0 | 4 | (ON) Once through No Cool Pond | HT | ON | Open | Fresh | Surface | West fork of White River | West fork of White River | OP | 12 | 1951 |  |  | OP | 11 | 1951 | 4 | 2016 | OP | 11 | 1951 | N | BIT | ST | N/A | Electric Utility | 1 |  |  |  | Simple
9273 | IN | 991 | Eagle Valley (IN) | 2015 | 9 | 3 | 3 | 3 | Conventional Steam Coal | 40 | 971 | 745 | [6 empty] | 16932 | 16932 |  |  | 15708 |  | 1224 |  |  |  | 20.923 | 0 | 28085 | 0 | 1236 | 0 | 29 | 4 | (ON) Once through No Cool Pond | HT | ON | Open | Fresh | Surface | West fork of White River | West fork of White River | OP | 12 | 1951 |  |  | OP | 11 | 1951 | 4 | 2016 | OP | 11 | 1951 | N | BIT | ST | N/A | Electric Utility | 1 |  |  |  | Simple
9273 | IN | 991 | Eagle Valley (IN) | 2015 | 10 | 3 | 3 | 3 | Conventional Steam Coal | 40 | 0 | -155 | [6 empty] | 0 | 0 |  |  | 0 |  | 0 |  |  |  | 0 | 0 |  |  |  |  | 0 | 4 | (ON) Once through No Cool Pond | HT | ON | Open | Fresh | Surface | West fork of White River | West fork of White River | OP | 12 | 1951 |  |  | OP | 11 | 1951 | 4 | 2016 | OP | 11 | 1951 | N | BIT | ST | N/A | Electric Utility | 1 |  |  |  | Simple
9273 | IN | 991 | Eagle Valley (IN) | 2015 | 11 | 3 | 3 | 3 | Conventional Steam Coal | 40 | 0 | -150 | [6 empty] | 0 | 0 |  |  | 0 |  | 0 |  |  |  | 0 | 0 |  |  |  |  | 0 | 4 | (ON) Once through No Cool Pond | HT | ON | Open | Fresh | Surface | West fork of White River | West fork of White River | OP | 12 | 1951 |  |  | OP | 11 | 1951 | 4 | 2016 | OP | 11 | 1951 | N | BIT | ST | N/A | Electric Utility | 1 |  |  |  | Simple
9273 | IN | 991 | Eagle Valley (IN) | 2015 | 12 | 3 | 3 | 3 | Conventional Steam Coal | 40 | 0 | 0 | [6 empty] | 0 | 0 |  |  | 0 |  | 0 |  |  |  | 0 | 0 |  |  |  |  | 0 | 4 | (ON) Once through No Cool Pond | HT | ON | Open | Fresh | Surface | West fork of White River | West fork of White River | OP | 12 | 1951 |  |  | OP | 11 | 1951 | 4 | 2016 | OP | 11 | 1951 | N | BIT | ST | N/A | Electric Utility | 1 |  |  |  | Simple
9273 | IN | 991 | Eagle Valley (IN) | 2015 | 1 | 4 | 4 | 4 | Conventional Steam Coal | 56 | 10985 | 9880 | [6 empty] | 136375 | 136375 |  |  | 135980 |  | 394 |  |  |  | 415.992 | 0 | 42104 | 0 | 3050 | 0 | 250 | 4 | (ON) Once through No Cool Pond | HT | ON | Open | Fresh | Surface | West fork of White River | West fork of White River | OP | 1 | 1953 |  |  | OP | 1 | 1953 | 4 | 2016 | OP | 1 | 1953 | N | BIT | ST | N/A | Electric Utility | 1 |  |  |  | Simple
9273 | IN | 991 | Eagle Valley (IN) | 2015 | 2 | 4 | 4 | 4 | Conventional Steam Coal | 56 | 9544 | 8758 | [6 empty] | 105955 | 105955 |  |  | 104447 |  | 1508 |  |  |  | 303.741 | 0 | 34682 | 0 | 2867 | 0 | 199 | 4 | (ON) Once through No Cool Pond | HT | ON | Open | Fresh | Surface | West fork of White River | West fork of White River | OP | 1 | 1953 |  |  | OP | 1 | 1953 | 4 | 2016 | OP | 1 | 1953 | N | BIT | ST | N/A | Electric Utility | 1 |  |  |  | Simple
9273 | IN | 991 | Eagle Valley (IN) | 2015 | 3 | 4 | 4 | 4 | Conventional Steam Coal | 56 | 8629 | 7762 | [6 empty] | 85505 | 85505 |  |  | 84582 |  | 922 |  |  |  | 353.73 | 0 | 45572 | 0 | 4137 | 0 | 182 | 4 | (ON) Once through No Cool Pond | HT | ON | Open | Fresh | Surface | West fork of White River | West fork of White River | OP | 1 | 1953 |  |  | OP | 1 | 1953 | 4 | 2016 | OP | 1 | 1953 | N | BIT | ST | N/A | Electric Utility | 1 |  |  |  | Simple
9273 | IN | 991 | Eagle Valley (IN) | 2015 | 4 | 4 | 4 | 4 | Conventional Steam Coal | 56 | 8671 | 7708 | [6 empty] | 99946 | 99946 |  |  | 99053 |  | 893 |  |  |  | 501.328 | 0 | 65040 | 0 | 5016 | 0 | 203 | 4 | (ON) Once through No Cool Pond | HT | ON | Open | Fresh | Surface | West fork of White River | West fork of White River | OP | 1 | 1953 |  |  | OP | 1 | 1953 | 4 | 2016 | OP | 1 | 1953 | N | BIT | ST | N/A | Electric Utility | 1 |  |  |  | Simple
9273 | IN | 991 | Eagle Valley (IN) | 2015 | 5 | 4 | 4 | 4 | Conventional Steam Coal | 56 | 0 | -155 | [6 empty] | 0 | 0 |  |  | 0 |  | 0 |  |  |  | 0 | 0 |  |  |  |  | 0 | 4 | (ON) Once through No Cool Pond | HT | ON | Open | Fresh | Surface | West fork of White River | West fork of White River | OP | 1 | 1953 |  |  | OP | 1 | 1953 | 4 | 2016 | OP | 1 | 1953 | N | BIT | ST | N/A | Electric Utility | 1 |  |  |  | Simple
9273 | IN | 991 | Eagle Valley (IN) | 2015 | 6 | 4 | 4 | 4 | Conventional Steam Coal | 56 | 3998 | 3470 | [6 empty] | 55512 | 55512 |  |  | 55170 |  | 342 |  |  |  | 47.402 | 0 | 13661 | 0 | 854 | 0 | 90 | 4 | (ON) Once through No Cool Pond | HT | ON | Open | Fresh | Surface | West fork of White River | West fork of White River | OP | 1 | 1953 |  |  | OP | 1 | 1953 | 4 | 2016 | OP | 1 | 1953 | N | BIT | ST | N/A | Electric Utility | 1 |  |  |  | Simple
9273 | IN | 991 | Eagle Valley (IN) | 2015 | 7 | 4 | 4 | 4 | Conventional Steam Coal | 56 | 3856 | 3422 | [6 empty] | 40586 | 40586 |  |  | 40029 |  | 557 |  |  |  | 47.594 | 0 | 13908 | 0 | 1173 | 0 | 89 | 4 | (ON) Once through No Cool Pond | HT | ON | Open | Fresh | Surface | West fork of White River | West fork of White River | OP | 1 | 1953 |  |  | OP | 1 | 1953 | 4 | 2016 | OP | 1 | 1953 | N | BIT | ST | N/A | Electric Utility | 1 |  |  |  | Simple
9273 | IN | 991 | Eagle Valley (IN) | 2015 | 8 | 4 | 4 | 4 | Conventional Steam Coal | 56 | 0 | -165 | [6 empty] | 12 | 12 |  |  | 0 |  | 12 |  |  |  | 3.967 | 0 |  |  | 341983 | 0 | 3 | 4 | (ON) Once through No Cool Pond | HT | ON | Open | Fresh | Surface | West fork of White River | West fork of White River | OP | 1 | 1953 |  |  | OP | 1 | 1953 | 4 | 2016 | OP | 1 | 1953 | N | BIT | ST | N/A | Electric Utility | 1 |  |  |  | Simple
9273 | IN | 991 | Eagle Valley (IN) | 2015 | 9 | 4 | 4 | 4 | Conventional Steam Coal | 56 | 3730 | 3327 | [6 empty] | 45386 | 45386 |  |  | 43890 |  | 1496 |  |  |  | 77.255 | 0 | 23221 | 0 | 1702 | 0 | 87 | 4 | (ON) Once through No Cool Pond | HT | ON | Open | Fresh | Surface | West fork of White River | West fork of White River | OP | 1 | 1953 |  |  | OP | 1 | 1953 | 4 | 2016 | OP | 1 | 1953 | N | BIT | ST | N/A | Electric Utility | 1 |  |  |  | Simple
9273 | IN | 991 | Eagle Valley (IN) | 2015 | 10 | 4 | 4 | 4 | Conventional Steam Coal | 56 | 1394 | 1141 | [6 empty] | 13938 | 13938 |  |  | 13938 |  | 0 |  |  |  | 77.895 | 0 | 68269 | 0 | 5589 | 0 | 29 | 4 | (ON) Once through No Cool Pond | HT | ON | Open | Fresh | Surface | West fork of White River | West fork of White River | OP | 1 | 1953 |  |  | OP | 1 | 1953 | 4 | 2016 | OP | 1 | 1953 | N | BIT | ST | N/A | Electric Utility | 1 |  |  |  | Simple
9273 | IN | 991 | Eagle Valley (IN) | 2015 | 11 | 4 | 4 | 4 | Conventional Steam Coal | 56 | 0 | -150 | [6 empty] | 0 | 0 |  |  | 0 |  | 0 |  |  |  | 0 | 0 |  |  |  |  | 0 | 4 | (ON) Once through No Cool Pond | HT | ON | Open | Fresh | Surface | West fork of White River | West fork of White River | OP | 1 | 1953 |  |  | OP | 1 | 1953 | 4 | 2016 | OP | 1 | 1953 | N | BIT | ST | N/A | Electric Utility | 1 |  |  |  | Simple
9273 | IN | 991 | Eagle Valley (IN) | 2015 | 12 | 4 | 4 | 4 | Conventional Steam Coal | 56 | 0 | 0 | [6 empty] | 0 | 0 |  |  | 0 |  | 0 |  |  |  | 0 | 0 |  |  |  |  | 0 | 4 | (ON) Once through No Cool Pond | HT | ON | Open | Fresh | Surface | West fork of White River | West fork of White River | OP | 1 | 1953 |  |  | OP | 1 | 1953 | 4 | 2016 | OP | 1 | 1953 | N | BIT | ST | N/A | Electric Utility | 1 |  |  |  | Simple
9273 | IN | 991 | Eagle Valley (IN) | 2015 | 1 | 5 | 5 | 5 | Conventional Steam Coal | 62 | 5732 | 5053 | [6 empty] | 66809 | 66809 |  |  | 66089 |  | 719 |  |  |  | 252.92 | 0 | 50053 | 0 | 3786 | 0 | 152 | 4 | (ON) Once through No Cool Pond | HT | ON | Open | Fresh | Surface | West fork of White River | West fork of White River | OP | 12 | 1953 |  |  | OP | 12 | 1953 | 4 | 2016 | OP | 12 | 1953 | N | BIT | ST | N/A | Electric Utility | 1 |  |  |  | Simple
9273 | IN | 991 | Eagle Valley (IN) | 2015 | 2 | 5 | 5 | 5 | Conventional Steam Coal | 62 | 16702 | 15323 | [6 empty] | 190365 | 190365 |  |  | 188579 |  | 1786 |  |  |  | 564.744 | 0 | 36856 | 0 | 2967 | 0 | 370 | 4 | (ON) Once through No Cool Pond | HT | ON | Open | Fresh | Surface | West fork of White River | West fork of White River | OP | 12 | 1953 |  |  | OP | 12 | 1953 | 4 | 2016 | OP | 12 | 1953 | N | BIT | ST | N/A | Electric Utility | 1 |  |  |  | Simple
9273 | IN | 991 | Eagle Valley (IN) | 2015 | 3 | 5 | 5 | 5 | Conventional Steam Coal | 62 | 5584 | 4962 | [6 empty] | 61304 | 61304 |  |  | 61286 |  | 17 |  |  |  | 281.818 | 0 | 56795 | 0 | 4597 | 0 | 145 | 4 | (ON) Once through No Cool Pond | HT | ON | Open | Fresh | Surface | West fork of White River | West fork of White River | OP | 12 | 1953 |  |  | OP | 12 | 1953 | 4 | 2016 | OP | 12 | 1953 | N | BIT | ST | N/A | Electric Utility | 1 |  |  |  | Simple
9273 | IN | 991 | Eagle Valley (IN) | 2015 | 4 | 5 | 5 | 5 | Conventional Steam Coal | 62 | 6288 | 5475 | [6 empty] | 74748 | 74748 |  |  | 74278 |  | 470 |  |  |  | 464.285 | 0 | 84801 | 0 | 6211 | 0 | 188 | 4 | (ON) Once through No Cool Pond | HT | ON | Open | Fresh | Surface | West fork of White River | West fork of White River | OP | 12 | 1953 |  |  | OP | 12 | 1953 | 4 | 2016 | OP | 12 | 1953 | N | BIT | ST | N/A | Electric Utility | 1 |  |  |  | Simple
9273 | IN | 991 | Eagle Valley (IN) | 2015 | 5 | 5 | 5 | 5 | Conventional Steam Coal | 62 | 4216 | 3765 | [6 empty] | 49064 | 49064 |  |  | 48101 |  | 963 |  |  |  | 232.112 | 0 | 61650 | 0 | 4731 | 0 | 113 | 4 | (ON) Once through No Cool Pond | HT | ON | Open | Fresh | Surface | West fork of White River | West fork of White River | OP | 12 | 1953 |  |  | OP | 12 | 1953 | 4 | 2016 | OP | 12 | 1953 | N | BIT | ST | N/A | Electric Utility | 1 |  |  |  | Simple
9273 | IN | 991 | Eagle Valley (IN) | 2015 | 6 | 5 | 5 | 5 | Conventional Steam Coal | 62 | 4308 | 3775 | [6 empty] | 57269 | 57269 |  |  | 56678 |  | 592 |  |  |  | 62.676 | 0 | 16603 | 0 | 1094 | 0 | 119 | 4 | (ON) Once through No Cool Pond | HT | ON | Open | Fresh | Surface | West fork of White River | West fork of White River | OP | 12 | 1953 |  |  | OP | 12 | 1953 | 4 | 2016 | OP | 12 | 1953 | N | BIT | ST | N/A | Electric Utility | 1 |  |  |  | Simple
9273 | IN | 991 | Eagle Valley (IN) | 2015 | 7 | 5 | 5 | 5 | Conventional Steam Coal | 62 | 7311 | 6555 | [6 empty] | 81035 | 81035 |  |  | 78826 |  | 2210 |  |  |  | 99.467 | 0 | 15174 | 0 | 1227 | 0 | 186 | 4 | (ON) Once through No Cool Pond | HT | ON | Open | Fresh | Surface | West fork of White River | West fork of White River | OP | 12 | 1953 |  |  | OP | 12 | 1953 | 4 | 2016 | OP | 12 | 1953 | N | BIT | ST | N/A | Electric Utility | 1 |  |  |  | Simple
9273 | IN | 991 | Eagle Valley (IN) | 2015 | 8 | 5 | 5 | 5 | Conventional Steam Coal | 62 | 1298 | 976 | [6 empty] | 24110 | 24110 |  |  | 23449 |  | 661 |  |  |  | 51.571 | 0 | 52839 | 0 | 2139 | 0 | 39 | 4 | (ON) Once through No Cool Pond | HT | ON | Open | Fresh | Surface | West fork of White River | West fork of White River | OP | 12 | 1953 |  |  | OP | 12 | 1953 | 4 | 2016 | OP | 12 | 1953 | N | BIT | ST | N/A | Electric Utility | 1 |  |  |  | Simple
9273 | IN | 991 | Eagle Valley (IN) | 2015 | 9 | 5 | 5 | 5 | Conventional Steam Coal | 62 | 5014 | 4420 | [6 empty] | 52508 | 52508 |  |  | 52021 |  | 487 |  |  |  | 98.567 | 0 | 22300 | 0 | 1877 | 0 | 111 | 4 | (ON) Once through No Cool Pond | HT | ON | Open | Fresh | Surface | West fork of White River | West fork of White River | OP | 12 | 1953 |  |  | OP | 12 | 1953 | 4 | 2016 | OP | 12 | 1953 | N | BIT | ST | N/A | Electric Utility | 1 |  |  |  | Simple
9273 | IN | 991 | Eagle Valley (IN) | 2015 | 10 | 5 | 5 | 5 | Conventional Steam Coal | 62 | 3524 | 3039 | [6 empty] | 40541 | 40541 |  |  | 39566 |  | 974 |  |  |  | 282.032 | 0 | 92804 | 0 | 6957 | 0 | 105 | 4 | (ON) Once through No Cool Pond | HT | ON | Open | Fresh | Surface | West fork of White River | West fork of White River | OP | 12 | 1953 |  |  | OP | 12 | 1953 | 4 | 2016 | OP | 12 | 1953 | N | BIT | ST | N/A | Electric Utility | 1 |  |  |  | Simple
9273 | IN | 991 | Eagle Valley (IN) | 2015 | 11 | 5 | 5 | 5 | Conventional Steam Coal | 62 | 0 | -150 | [6 empty] | 0 | 0 |  |  | 0 |  | 0 |  |  |  | 0 | 0 |  |  |  |  | 0 | 4 | (ON) Once through No Cool Pond | HT | ON | Open | Fresh | Surface | West fork of White River | West fork of White River | OP | 12 | 1953 |  |  | OP | 12 | 1953 | 4 | 2016 | OP | 12 | 1953 | N | BIT | ST | N/A | Electric Utility | 1 |  |  |  | Simple
9273 | IN | 991 | Eagle Valley (IN) | 2015 | 12 | 5 | 5 | 5 | Conventional Steam Coal | 62 | 2894 | 2376 | [6 empty] | 30168 | 30168 |  |  | 29124 |  | 1044 |  |  |  | 201.814 | 0 | 84939 | 0 | 6690 | 0 | 58 | 4 | (ON) Once through No Cool Pond | HT | ON | Open | Fresh | Surface | West fork of White River | West fork of White River | OP | 12 | 1953 |  |  | OP | 12 | 1953 | 4 | 2016 | OP | 12 | 1953 | N | BIT | ST | N/A | Electric Utility | 1 |  |  |  | Simple
9273 | IN | 991 | Eagle Valley (IN) | 2015 | 1 | 6 | 6 | 6 | Conventional Steam Coal | 99 | 23334 | 21050 | [6 empty] | 239549 | 239549 |  |  | 238801 |  | 748 |  |  |  | 803.072 | 0 | 38151 | 0 | 3352 | 0 | 390 | 4 | (ON) Once through No Cool Pond | HT | ON | Open | Fresh | Surface | West fork of White River | West fork of White River | OP | 10 | 1956 |  |  | OP | 10 | 1956 | 4 | 2016 | OP | 11 | 1956 | N | BIT | ST | N/A | Electric Utility | 1 |  |  |  | Simple
9273 | IN | 991 | Eagle Valley (IN) | 2015 | 2 | 6 | 6 | 6 | Conventional Steam Coal | 99 | 26596 | 24568 | [6 empty] | 267316 | 267316 |  |  | 266464 |  | 853 |  |  |  | 676.204 | 0 | 27524 | 0 | 2530 | 0 | 358 | 4 | (ON) Once through No Cool Pond | HT | ON | Open | Fresh | Surface | West fork of White River | West fork of White River | OP | 10 | 1956 |  |  | OP | 10 | 1956 | 4 | 2016 | OP | 11 | 1956 | N | BIT | ST | N/A | Electric Utility | 1 |  |  |  | Simple
9273 | IN | 991 | Eagle Valley (IN) | 2015 | 3 | 6 | 6 | 6 | Conventional Steam Coal | 99 | 2491 | 2063 | [6 empty] | 15654 | 15654 |  |  | 15120 |  | 534 |  |  |  | 113.043 | 0 | 54795 | 0 | 7222 | 0 | 47 | 4 | (ON) Once through No Cool Pond | HT | ON | Open | Fresh | Surface | West fork of White River | West fork of White River | OP | 10 | 1956 |  |  | OP | 10 | 1956 | 4 | 2016 | OP | 11 | 1956 | N | BIT | ST | N/A | Electric Utility | 1 |  |  |  | Simple
9273 | IN | 991 | Eagle Valley (IN) | 2015 | 4 | 6 | 6 | 6 | Conventional Steam Coal | 99 | 4745 | 4181 | [6 empty] | 57211 | 57211 |  |  | 55552 |  | 1659 |  |  |  | 262.827 | 0 | 62862 | 0 | 4594 | 0 | 86 | 4 | (ON) Once through No Cool Pond | HT | ON | Open | Fresh | Surface | West fork of White River | West fork of White River | OP | 10 | 1956 |  |  | OP | 10 | 1956 | 4 | 2016 | OP | 11 | 1956 | N | BIT | ST | N/A | Electric Utility | 1 |  |  |  | Simple
9273 | IN | 991 | Eagle Valley (IN) | 2015 | 5 | 6 | 6 | 6 | Conventional Steam Coal | 99 | 14036 | 12665 | [6 empty] | 135168 | 135168 |  |  | 134066 |  | 1102 |  |  |  | 671.098 | 0 | 52988 | 0 | 4965 | 0 | 264 | 4 | (ON) Once through No Cool Pond | HT | ON | Open | Fresh | Surface | West fork of White River | West fork of White River | OP | 10 | 1956 |  |  | OP | 10 | 1956 | 4 | 2016 | OP | 11 | 1956 | N | BIT | ST | N/A | Electric Utility | 1 |  |  |  | Simple
9273 | IN | 991 | Eagle Valley (IN) | 2015 | 6 | 6 | 6 | 6 | Conventional Steam Coal | 99 | 8793 | 7723 | [6 empty] | 104709 | 104709 |  |  | 103793 |  | 916 |  |  |  | 228.122 | 0 | 29538 | 0 | 2179 | 0 | 350 | 4 | (ON) Once through No Cool Pond | HT | ON | Open | Fresh | Surface | West fork of White River | West fork of White River | OP | 10 | 1956 |  |  | OP | 10 | 1956 | 4 | 2016 | OP | 11 | 1956 | N | BIT | ST | N/A | Electric Utility | 1 |  |  |  | Simple
9273 | IN | 991 | Eagle Valley (IN) | 2015 | 7 | 6 | 6 | 6 | Conventional Steam Coal | 99 | 15309 | 13704 | [6 empty] | 153740 | 153740 |  |  | 151379 |  | 2361 |  |  |  | 160.149 | 0 | 11686 | 0 | 1042 | 0 | 242 | 4 | (ON) Once through No Cool Pond | HT | ON | Open | Fresh | Surface | West fork of White River | West fork of White River | OP | 10 | 1956 |  |  | OP | 10 | 1956 | 4 | 2016 | OP | 11 | 1956 | N | BIT | ST | N/A | Electric Utility | 1 |  |  |  | Simple
9273 | IN | 991 | Eagle Valley (IN) | 2015 | 8 | 6 | 6 | 6 | Conventional Steam Coal | 99 | 5433 | 4584 | [6 empty] | 69021 | 69021 |  |  | 67646 |  | 1375 |  |  |  | 148.912 | 0 | 32485 | 0 | 2158 | 0 | 91 | 4 | (ON) Once through No Cool Pond | HT | ON | Open | Fresh | Surface | West fork of White River | West fork of White River | OP | 10 | 1956 |  |  | OP | 10 | 1956 | 4 | 2016 | OP | 11 | 1956 | N | BIT | ST | N/A | Electric Utility | 1 |  |  |  | Simple
9273 | IN | 991 | Eagle Valley (IN) | 2015 | 9 | 6 | 6 | 6 | Conventional Steam Coal | 99 | 13157 | 11856 | [6 empty] | 131713 | 131713 |  |  | 129845 |  | 1868 |  |  |  | 224.174 | 0 | 18908 | 0 | 1702 | 0 | 204 | 4 | (ON) Once through No Cool Pond | HT | ON | Open | Fresh | Surface | West fork of White River | West fork of White River | OP | 10 | 1956 |  |  | OP | 10 | 1956 | 4 | 2016 | OP | 11 | 1956 | N | BIT | ST | N/A | Electric Utility | 1 |  |  |  | Simple
9273 | IN | 991 | Eagle Valley (IN) | 2015 | 10 | 6 | 6 | 6 | Conventional Steam Coal | 99 | 9422 | 8393 | [6 empty] | 97322 | 97322 |  |  | 96203 |  | 1119 |  |  |  | 515.213 | 0 | 61386 | 0 | 5294 | 0 | 155 | 4 | (ON) Once through No Cool Pond | HT | ON | Open | Fresh | Surface | West fork of White River | West fork of White River | OP | 10 | 1956 |  |  | OP | 10 | 1956 | 4 | 2016 | OP | 11 | 1956 | N | BIT | ST | N/A | Electric Utility | 1 |  |  |  | Simple
9273 | IN | 991 | Eagle Valley (IN) | 2015 | 11 | 6 | 6 | 6 | Conventional Steam Coal | 99 | 9087 | 8018 | [6 empty] | 97052 | 97052 |  |  | 95214 |  | 1839 |  |  |  | 346.91 | 0 | 43266 | 0 | 3574 | 0 | 147 | 4 | (ON) Once through No Cool Pond | HT | ON | Open | Fresh | Surface | West fork of White River | West fork of White River | OP | 10 | 1956 |  |  | OP | 10 | 1956 | 4 | 2016 | OP | 11 | 1956 | N | BIT | ST | N/A | Electric Utility | 1 |  |  |  | Simple
9273 | IN | 991 | Eagle Valley (IN) | 2015 | 12 | 6 | 6 | 6 | Conventional Steam Coal | 99 | 1051 | 474 | [6 empty] | 12536 | 12536 |  |  | 11486 |  | 1050 |  |  |  | 25.836 | 0 | 54506 | 0 | 2061 | 0 | 6 | 4 | (ON) Once through No Cool Pond | HT | ON | Open | Fresh | Surface | West fork of White River | West fork of White River | OP | 10 | 1956 |  |  | OP | 10 | 1956 | 4 | 2016 | OP | 11 | 1956 | N | BIT | ST | N/A | Electric Utility | 1 |  |  |  | Simple
9273 | IN | 994 | AES Petersburg | 2015 | 1 | ST1 | 1 | 1 | Conventional Steam Coal | 222.5 | 152423 | 136601 | [6 empty] | 1410013 | 1410013 |  |  | 1406828 |  | 3184 |  |  |  | 2257.92 | 14.7 | 16529 | 108 | 1601 | 10 | 672 | 5 | (ON) Once through No Cool Pond |  | ON | Open | Fresh | Surface | White River | White River | OP | 6 | 1967 |  |  | OP | 5 | 1967 | 5 | 2027 | OP | 5 | 1967 | N | BIT | ST | N/A | Electric Utility | 1 |  |  |  | Simple
9273 | IN | 994 | AES Petersburg | 2015 | 2 | ST1 | 1 | 1 | Conventional Steam Coal | 222.5 | 162403 | 146170 | [6 empty] | 1552722 | 1552722 |  |  | 1551928 |  | 795 |  |  |  | 4515.84 | 15.476 | 30894 | 106 | 2908 | 10 | 672 | 5 | (ON) Once through No Cool Pond |  | ON | Open | Fresh | Surface | White River | White River | OP | 6 | 1967 |  |  | OP | 5 | 1967 | 5 | 2027 | OP | 5 | 1967 | N | BIT | ST | N/A | Electric Utility | 1 |  |  |  | Simple
9273 | IN | 994 | AES Petersburg | 2015 | 3 | ST1 | 1 | 1 | Conventional Steam Coal | 222.5 | 151036 | 135085 | [6 empty] | 1412141 | 1412141 |  |  | 1405268 |  | 6873 |  |  |  | 4677.12 | 14.393 | 34624 | 107 | 3312 | 10 | 696 | 5 | (ON) Once through No Cool Pond |  | ON | Open | Fresh | Surface | White River | White River | OP | 6 | 1967 |  |  | OP | 5 | 1967 | 5 | 2027 | OP | 5 | 1967 | N | BIT | ST | N/A | Electric Utility | 1 |  |  |  | Simple
9273 | IN | 994 | AES Petersburg | 2015 | 4 | ST1 | 1 | 1 | Conventional Steam Coal | 222.5 | 151122 | 134270 | [6 empty] | 1402365 | 1402365 |  |  | 1400700 |  | 1665 |  |  |  | 4354.56 | 14.401 | 32431 | 107 | 3105 | 10 | 648 | 5 | (ON) Once through No Cool Pond |  | ON | Open | Fresh | Surface | White River | White River | OP | 6 | 1967 |  |  | OP | 5 | 1967 | 5 | 2027 | OP | 5 | 1967 | N | BIT | ST | N/A | Electric Utility | 1 |  |  |  | Simple
9273 | IN | 994 | AES Petersburg | 2015 | 5 | ST1 | 1 | 1 | Conventional Steam Coal | 222.5 | 175815 | 157428 | [6 empty] | 1540186 | 1540186 |  |  | 1540186 |  | 0 |  |  |  | 4999.68 | 16.754 | 31759 | 106 | 3246 | 11 | 744 | 5 | (ON) Once through No Cool Pond |  | ON | Open | Fresh | Surface | White River | White River | OP | 6 | 1967 |  |  | OP | 5 | 1967 | 5 | 2027 | OP | 5 | 1967 | N | BIT | ST | N/A | Electric Utility | 1 |  |  |  | Simple
9273 | IN | 994 | AES Petersburg | 2015 | 6 | ST1 | 1 | 1 | Conventional Steam Coal | 222.5 | 132099 | 116723 | [6 empty] | 1244015 | 1244015 |  |  | 1241510 |  | 2506 |  |  |  | 4515.84 | 12.588 | 38689 | 108 | 3630 | 10 | 672 | 5 | (ON) Once through No Cool Pond |  | ON | Open | Fresh | Surface | White River | White River | OP | 6 | 1967 |  |  | OP | 5 | 1967 | 5 | 2027 | OP | 5 | 1967 | N | BIT | ST | N/A | Electric Utility | 1 |  |  |  | Simple
9273 | IN | 994 | AES Petersburg | 2015 | 7 | ST1 | 1 | 1 | Conventional Steam Coal | 222.5 | 133904 | 117971 | [6 empty] | 1285541 | 1285541 |  |  | 1281150 |  | 4391 |  |  |  | 4354.56 | 12.76 | 36912 | 108 | 3387 | 10 | 648 | 5 | (ON) Once through No Cool Pond |  | ON | Open | Fresh | Surface | White River | White River | OP | 6 | 1967 |  |  | OP | 5 | 1967 | 5 | 2027 | OP | 5 | 1967 | N | BIT | ST | N/A | Electric Utility | 1 |  |  |  | Simple
9273 | IN | 994 | AES Petersburg | 2015 | 8 | ST1 | 1 | 1 | Conventional Steam Coal | 222.5 | 152673 | 134976 | [6 empty] | 1464377 | 1464377 |  |  | 1461959 |  | 2419 |  |  |  | 4677.12 | 14.549 | 34651 | 108 | 3194 | 10 | 696 | 5 | (ON) Once through No Cool Pond |  | ON | Open | Fresh | Surface | White River | White River | OP | 6 | 1967 |  |  | OP | 5 | 1967 | 5 | 2027 | OP | 5 | 1967 | N | BIT | ST | N/A | Electric Utility | 1 |  |  |  | Simple
9273 | IN | 994 | AES Petersburg | 2015 | 9 | ST1 | 1 | 1 | Conventional Steam Coal | 222.5 | 163054 | 143892 | [6 empty] | 1577449 | 1577449 |  |  | 1577130 |  | 319 |  |  |  | 4838.4 | 15.538 | 33625 | 108 | 3067 | 10 | 720 | 5 | (ON) Once through No Cool Pond |  | ON | Open | Fresh | Surface | White River | White River | OP | 6 | 1967 |  |  | OP | 5 | 1967 | 5 | 2027 | OP | 5 | 1967 | N | BIT | ST | N/A | Electric Utility | 1 |  |  |  | Simple
9273 | IN | 994 | AES Petersburg | 2015 | 10 | ST1 | 1 | 1 | Conventional Steam Coal | 222.5 | 49349 | 41414 | [6 empty] | 466743 | 466743 |  |  | 462306 |  | 4437 |  |  |  | 1612.8 | 4.703 | 38943 | 114 | 3455 | 10 | 240 | 5 | (ON) Once through No Cool Pond |  | ON | Open | Fresh | Surface | White River | White River | OP | 6 | 1967 |  |  | OP | 5 | 1967 | 5 | 2027 | OP | 5 | 1967 | N | BIT | ST | N/A | Electric Utility | 1 |  |  |  | Simple
9273 | IN | 994 | AES Petersburg | 2015 | 11 | ST1 | 1 | 1 | Conventional Steam Coal | 222.5 | 141894 | 124692 | [6 empty] | 1266469 | 1266469 |  |  | 1265431 |  | 1038 |  |  |  | 4838.4 | 13.522 | 38803 | 108 | 3820 | 11 | 720 | 5 | (ON) Once through No Cool Pond |  | ON | Open | Fresh | Surface | White River | White River | OP | 6 | 1967 |  |  | OP | 5 | 1967 | 5 | 2027 | OP | 5 | 1967 | N | BIT | ST | N/A | Electric Utility | 1 |  |  |  | Simple
9273 | IN | 994 | AES Petersburg | 2015 | 12 | ST1 | 1 | 1 | Conventional Steam Coal | 222.5 | 142122 | 123894 | [6 empty] | 1332981 | 1332981 |  |  | 1332755 |  | 226 |  |  |  | 4999.68 | 13.092 | 40354 | 106 | 3751 | 10 | 744 | 5 | (ON) Once through No Cool Pond |  | ON | Open | Fresh | Surface | White River | White River | OP | 6 | 1967 |  |  | OP | 5 | 1967 | 5 | 2027 | OP | 5 | 1967 | N | BIT | ST | N/A | Electric Utility | 1 |  |  |  | Simple
9273 | IN | 994 | AES Petersburg | 2015 | 1 | ST2 | 2 | 2 | Conventional Steam Coal | 421.8 | 274417 | 253439 | [6 empty] | 2666745 | 2666745 |  |  | 2661984 |  | 4762 |  |  |  | 6193.8 | 26.53 | 24439 | 105 | 2323 | 10 | 744 | 5 | (ON) Once through No Cool Pond | RI | ON | Other | Fresh | Surface | White River | White River | OP | 12 | 1969 |  |  | OP | 12 | 1969 | 12 | 2029 | OP | 12 | 1969 | N | BIT | ST | N/A | Electric Utility | 1 |  |  |  | Simple
9273 | IN | 994 | AES Petersburg | 2015 | 2 | ST2 | 2 | 2 | Conventional Steam Coal | 421.8 | 45581 | 41414 | [6 empty] | 452764 | 452764 |  |  | 441970 |  | 10794 |  |  |  | 2064.6 | 4.579 | 49853 | 111 | 4560 | 10 | 288 | 5 | (ON) Once through No Cool Pond | RI | ON | Other | Fresh | Surface | White River | White River | OP | 12 | 1969 |  |  | OP | 12 | 1969 | 12 | 2029 | OP | 12 | 1969 | N | BIT | ST | N/A | Electric Utility | 1 |  |  |  | Simple
9273 | IN | 994 | AES Petersburg | 2015 | 3 | ST2 | 2 | 2 | Conventional Steam Coal | 421.8 | 219285 | 205037 | [6 empty] | 2187880 | 2187880 |  |  | 2178843 |  | 9036 |  |  |  | 6221.55 | 22.027 | 30344 | 107 | 2844 | 10 | 744 | 5 | (ON) Once through No Cool Pond | RI | ON | Other | Fresh | Surface | White River | White River | OP | 12 | 1969 |  |  | OP | 12 | 1969 | 12 | 2029 | OP | 12 | 1969 | N | BIT | ST | N/A | Electric Utility | 1 |  |  |  | Simple
9273 | IN | 994 | AES Petersburg | 2015 | 4 | ST2 | 2 | 2 | Conventional Steam Coal | 421.8 | 265952 | 245612 | [6 empty] | 2492523 | 2492523 |  |  | 2488370 |  | 4153 |  |  |  | 7459.2 | 26.722 | 30370 | 109 | 2993 | 11 | 672 | 5 | (ON) Once through No Cool Pond | RI | ON | Other | Fresh | Surface | White River | White River | OP | 12 | 1969 |  |  | OP | 12 | 1969 | 12 | 2029 | OP | 12 | 1969 | N | BIT | ST | N/A | Electric Utility | 1 |  |  |  | Simple
9273 | IN | 994 | AES Petersburg | 2015 | 5 | ST2 | 2 | 2 | Conventional Steam Coal | 421.8 | 233104 | 213312 | [6 empty] | 2137307 | 2137307 |  |  | 2130799 |  | 6508 |  |  |  | 8258.4 | 23.415 | 38715 | 110 | 3864 | 11 | 744 | 5 | (ON) Once through No Cool Pond | RI | ON | Other | Fresh | Surface | White River | White River | OP | 12 | 1969 |  |  | OP | 12 | 1969 | 12 | 2029 | OP | 12 | 1969 | N | BIT | ST | N/A | Electric Utility | 1 |  |  |  | Simple
9273 | IN | 994 | AES Petersburg | 2015 | 6 | ST2 | 2 | 2 | Conventional Steam Coal | 421.8 | 262476 | 240417 | [6 empty] | 2561758 | 2561758 |  |  | 2555001 |  | 6757 |  |  |  | 7134.525 | 26.366 | 29676 | 110 | 2785 | 10 | 714 | 5 | (ON) Once through No Cool Pond | RI | ON | Other | Fresh | Surface | White River | White River | OP | 12 | 1969 |  |  | OP | 12 | 1969 | 12 | 2029 | OP | 12 | 1969 | N | BIT | ST | N/A | Electric Utility | 1 |  |  |  | Simple
9273 | IN | 994 | AES Petersburg | 2015 | 7 | ST2 | 2 | 2 | Conventional Steam Coal | 421.8 | 266462 | 244445 | [6 empty] | 2591739 | 2591739 |  |  | 2586879 |  | 4860 |  |  |  | 7459.2 | 26.766 | 30515 | 109 | 2878 | 10 | 744 | 5 | (ON) Once through No Cool Pond | RI | ON | Other | Fresh | Surface | White River | White River | OP | 12 | 1969 |  |  | OP | 12 | 1969 | 12 | 2029 | OP | 12 | 1969 | N | BIT | ST | N/A | Electric Utility | 1 |  |  |  | Simple
9273 | IN | 994 | AES Petersburg | 2015 | 8 | ST2 | 2 | 2 | Conventional Steam Coal | 421.8 | 242884 | 221014 | [6 empty] | 2425250 | 2425250 |  |  | 2419055 |  | 6194 |  |  |  | 7459.2 | 24.398 | 33750 | 110 | 3076 | 10 | 672 | 5 | (ON) Once through No Cool Pond | RI | ON | Other | Fresh | Surface | White River | White River | OP | 12 | 1969 |  |  | OP | 12 | 1969 | 12 | 2029 | OP | 12 | 1969 | N | BIT | ST | N/A | Electric Utility | 1 |  |  |  | Simple
9273 | IN | 994 | AES Petersburg | 2015 | 9 | ST2 | 2 | 2 | Conventional Steam Coal | 421.8 | 185129 | 168343 | [6 empty] | 1882811 | 1882811 |  |  | 1871176 |  | 11635 |  |  |  | 6793.2 | 18.596 | 40353 | 110 | 3608 | 10 | 720 | 5 | (ON) Once through No Cool Pond | RI | ON | Other | Fresh | Surface | White River | White River | OP | 12 | 1969 |  |  | OP | 12 | 1969 | 12 | 2029 | OP | 12 | 1969 | N | BIT | ST | N/A | Electric Utility | 1 |  |  |  | Simple
9273 | IN | 994 | AES Petersburg | 2015 | 10 | ST2 | 2 | 2 | Conventional Steam Coal | 421.8 | 285670 | 261712 | [6 empty] | 2799489 | 2799489 |  |  | 2799489 |  | 0 |  |  |  | 8258.4 | 28.695 | 31555 | 110 | 2950 | 10 | 744 | 5 | (ON) Once through No Cool Pond | RI | ON | Other | Fresh | Surface | White River | White River | OP | 12 | 1969 |  |  | OP | 12 | 1969 | 12 | 2029 | OP | 12 | 1969 | N | BIT | ST | N/A | Electric Utility | 1 |  |  |  | Simple
9273 | IN | 994 | AES Petersburg | 2015 | 11 | ST2 | 2 | 2 | Conventional Steam Coal | 421.8 | 231876 | 211664 | [6 empty] | 2336714 | 2336714 |  |  | 2328472 |  | 8242 |  |  |  | 6926.4 | 23.292 | 32724 | 110 | 2964 | 10 | 624 | 5 | (ON) Once through No Cool Pond | RI | ON | Other | Fresh | Surface | White River | White River | OP | 12 | 1969 |  |  | OP | 12 | 1969 | 12 | 2029 | OP | 12 | 1969 | N | BIT | ST | N/A | Electric Utility | 1 |  |  |  | Simple
9273 | IN | 994 | AES Petersburg | 2015 | 12 | ST2 | 2 | 2 | Conventional Steam Coal | 421.8 | 143974 | 130574 | [6 empty] | 1373282 | 1373282 |  |  | 1372603 |  | 679 |  |  |  | 5061.6 | 14.462 | 38764 | 111 | 3686 | 11 | 456 | 5 | (ON) Once through No Cool Pond | RI | ON | Other | Fresh | Surface | White River | White River | OP | 12 | 1969 |  |  | OP | 12 | 1969 | 12 | 2029 | OP | 12 | 1969 | N | BIT | ST | N/A | Electric Utility | 1 |  |  |  | Simple
9273 | IN | 994 | AES Petersburg | 2015 | 1 | ST3 | 3 | 3 | Conventional Steam Coal | 527.6 | 323570 | 299294 | [6 empty] | 3163512 | 3163512 |  |  | 3157706 |  | 5806 |  |  |  | 293.85 | 196.343 | 982 | 656 | 93 | 62 | 653 | 5 | (RI) Recirculate: Induced Draft |  | RI | Closed | Fresh | Surface | White River | White River | OP | 11 | 1977 |  |  | OP | 11 | 1977 | 11 | 2037 | OP | 11 | 1977 | N | BIT | ST | N/A | Electric Utility | 1 |  |  |  | Simple
9273 | IN | 994 | AES Petersburg | 2015 | 2 | ST3 | 3 | 3 | Conventional Steam Coal | 527.6 | 346671 | 322145 | [6 empty] | 3347957 | 3347957 |  |  | 3347934 |  | 23 |  |  |  | 302.4 | 210.083 | 939 | 652 | 90 | 63 | 672 | 5 | (RI) Recirculate: Induced Draft |  | RI | Closed | Fresh | Surface | White River | White River | OP | 11 | 1977 |  |  | OP | 11 | 1977 | 11 | 2037 | OP | 11 | 1977 | N | BIT | ST | N/A | Electric Utility | 1 |  |  |  | Simple
9273 | IN | 994 | AES Petersburg | 2015 | 3 | ST3 | 3 | 3 | Conventional Steam Coal | 527.6 | 331365 | 304191 | [6 empty] | 3227365 | 3227365 |  |  | 3220585 |  | 6780 |  |  |  | 324.9 | 201.519 | 1068 | 662 | 101 | 62 | 722 | 5 | (RI) Recirculate: Induced Draft |  | RI | Closed | Fresh | Surface | White River | White River | OP | 11 | 1977 |  |  | OP | 11 | 1977 | 11 | 2037 | OP | 11 | 1977 | N | BIT | ST | N/A | Electric Utility | 1 |  |  |  | Simple
9273 | IN | 994 | AES Petersburg | 2015 | 4 | ST3 | 3 | 3 | Conventional Steam Coal | 527.6 | 32094 | 28828 | [6 empty] | 282850 | 282850 |  |  | 282670 |  | 180 |  |  |  | 32.4 | 19.449 | 1124 | 675 | 115 | 69 | 72 | 5 | (RI) Recirculate: Induced Draft |  | RI | Closed | Fresh | Surface | White River | White River | OP | 11 | 1977 |  |  | OP | 11 | 1977 | 11 | 2037 | OP | 11 | 1977 | N | BIT | ST | N/A | Electric Utility | 1 |  |  |  | Simple
9273 | IN | 994 | AES Petersburg | 2015 | 5 | ST3 | 3 | 3 | Conventional Steam Coal | 527.6 | 0 | 0 | [6 empty] | 0 | 0 |  |  | 0 |  | 0 |  |  |  | 0 | 0 |  |  |  |  | 0 | 5 | (RI) Recirculate: Induced Draft |  | RI | Closed | Fresh | Surface | White River | White River | OP | 11 | 1977 |  |  | OP | 11 | 1977 | 11 | 2037 | OP | 11 | 1977 | N | BIT | ST | N/A | Electric Utility | 1 |  |  |  | Simple
9273 | IN | 994 | AES Petersburg | 2015 | 6 | ST3 | 3 | 3 | Conventional Steam Coal | 527.6 | 72041 | 59052 | [6 empty] | 828869 | 828869 |  |  | 744374 |  | 84494 |  |  |  | 140.4 | 43.657 | 2378 | 739 | 169 | 53 | 312 | 5 | (RI) Recirculate: Induced Draft |  | RI | Closed | Fresh | Surface | White River | White River | OP | 11 | 1977 |  |  | OP | 11 | 1977 | 11 | 2037 | OP | 11 | 1977 | N | BIT | ST | N/A | Electric Utility | 1 |  |  |  | Simple
9273 | IN | 994 | AES Petersburg | 2015 | 7 | ST3 | 3 | 3 | Conventional Steam Coal | 527.6 | 259984 | 239803 | [6 empty] | 2566593 | 2566593 |  |  | 2557876 |  | 8717 |  |  |  | 313.65 | 157.55 | 1308 | 657 | 122 | 61 | 697 | 5 | (RI) Recirculate: Induced Draft |  | RI | Closed | Fresh | Surface | White River | White River | OP | 11 | 1977 |  |  | OP | 11 | 1977 | 11 | 2037 | OP | 11 | 1977 | N | BIT | ST | N/A | Electric Utility | 1 |  |  |  | Simple
9273 | IN | 994 | AES Petersburg | 2015 | 8 | ST3 | 3 | 3 | Conventional Steam Coal | 527.6 | 275107 | 254039 | [6 empty] | 2639069 | 2639069 |  |  | 2627706 |  | 11362 |  |  |  | 324 | 166.715 | 1275 | 656 | 123 | 63 | 720 | 5 | (RI) Recirculate: Induced Draft |  | RI | Closed | Fresh | Surface | White River | White River | OP | 11 | 1977 |  |  | OP | 11 | 1977 | 11 | 2037 | OP | 11 | 1977 | N | BIT | ST | N/A | Electric Utility | 1 |  |  |  | Simple
9273 | IN | 994 | AES Petersburg | 2015 | 9 | ST3 | 3 | 3 | Conventional Steam Coal | 527.6 | 96260 | 84068 | [6 empty] | 1056870 | 1056870 |  |  | 1049156 |  | 7714 |  |  |  | 324 | 58.334 | 3854 | 694 | 307 | 55 | 720 | 5 | (RI) Recirculate: Induced Draft |  | RI | Closed | Fresh | Surface | White River | White River | OP | 11 | 1977 |  |  | OP | 11 | 1977 | 11 | 2037 | OP | 11 | 1977 | N | BIT | ST | N/A | Electric Utility | 1 |  |  |  | Simple
9273 | IN | 994 | AES Petersburg | 2015 | 10 | ST3 | 3 | 3 | Conventional Steam Coal | 527.6 | 204854 | 185043 | [6 empty] | 2071040 | 2071040 |  |  | 2056847 |  | 14193 |  |  |  | 291.6 | 124.142 | 1576 | 671 | 141 | 60 | 648 | 5 | (RI) Recirculate: Induced Draft |  | RI | Closed | Fresh | Surface | White River | White River | OP | 11 | 1977 |  |  | OP | 11 | 1977 | 11 | 2037 | OP | 11 | 1977 | N | BIT | ST | N/A | Electric Utility | 1 |  |  |  | Simple
9273 | IN | 994 | AES Petersburg | 2015 | 11 | ST3 | 3 | 3 | Conventional Steam Coal | 527.6 | 171178 | 154400 | [6 empty] | 1707781 | 1707781 |  |  | 1705890 |  | 1891 |  |  |  | 205.2 | 103.734 | 1329 | 672 | 120 | 61 | 456 | 5 | (RI) Recirculate: Induced Draft |  | RI | Closed | Fresh | Surface | White River | White River | OP | 11 | 1977 |  |  | OP | 11 | 1977 | 11 | 2037 | OP | 11 | 1977 | N | BIT | ST | N/A | Electric Utility | 1 |  |  |  | Simple
9273 | IN | 994 | AES Petersburg | 2015 | 12 | ST3 | 3 | 3 | Conventional Steam Coal | 527.6 | 66810 | 53654 | [6 empty] | 698507 | 698507 |  |  | 686918 |  | 11588 |  |  |  | 113.4 | 40.823 | 2114 | 761 | 162 | 58 | 252 | 5 | (RI) Recirculate: Induced Draft |  | RI | Closed | Fresh | Surface | White River | White River | OP | 11 | 1977 |  |  | OP | 11 | 1977 | 11 | 2037 | OP | 11 | 1977 | N | BIT | ST | N/A | Electric Utility | 1 |  |  |  | Simple
9273 | IN | 994 | AES Petersburg | 2015 | 1 | 4 | 4 | 4 | Conventional Steam Coal | 529.6 | 323465 | 295368 | [6 empty] | 3109275 | 3109275 |  |  | 3105360 |  | 3915 |  |  |  | 282.66 | 196.597 | 957 | 666 | 91 | 63 | 673 | 5 | (RI) Recirculate: Induced Draft |  | RI | Closed | Fresh | Surface | White River | White River | OP | 4 | 1986 |  |  | OP | 4 | 1986 | 4 | 2046 | OP | 4 | 1986 | N | BIT | ST | N/A | Electric Utility | 1 |  |  |  | Simple
9273 | IN | 994 | AES Petersburg | 2015 | 2 | 4 | 4 | 4 | Conventional Steam Coal | 529.6 | 314634 | 287004 | [6 empty] | 3053967 | 3053967 |  |  | 3048132 |  | 5835 |  |  |  | 282.24 | 190.668 | 983 | 664 | 92 | 62 | 672 | 5 | (RI) Recirculate: Induced Draft |  | RI | Closed | Fresh | Surface | White River | White River | OP | 4 | 1986 |  |  | OP | 4 | 1986 | 4 | 2046 | OP | 4 | 1986 | N | BIT | ST | N/A | Electric Utility | 1 |  |  |  | Simple
9273 | IN | 994 | AES Petersburg | 2015 | 3 | 4 | 4 | 4 | Conventional Steam Coal | 529.6 | 284266 | 260017 | [6 empty] | 2682786 | 2682786 |  |  | 2676156 |  | 6629 |  |  |  | 252.42 | 172.3 | 971 | 663 | 94 | 64 | 601 | 5 | (RI) Recirculate: Induced Draft |  | RI | Closed | Fresh | Surface | White River | White River | OP | 4 | 1986 |  |  | OP | 4 | 1986 | 4 | 2046 | OP | 4 | 1986 | N | BIT | ST | N/A | Electric Utility | 1 |  |  |  | Simple
9273 | IN | 994 | AES Petersburg | 2015 | 4 | 4 | 4 | 4 | Conventional Steam Coal | 529.6 | 330814 | 299717 | [6 empty] | 3253812 | 3253812 |  |  | 3253626 |  | 186 |  |  |  | 302.4 | 200.473 | 1009 | 669 | 93 | 62 | 720 | 5 | (RI) Recirculate: Induced Draft |  | RI | Closed | Fresh | Surface | White River | White River | OP | 4 | 1986 |  |  | OP | 4 | 1986 | 4 | 2046 | OP | 4 | 1986 | N | BIT | ST | N/A | Electric Utility | 1 |  |  |  | Simple
9273 | IN | 994 | AES Petersburg | 2015 | 5 | 4 | 4 | 4 | Conventional Steam Coal | 529.6 | 326174 | 295545 | [6 empty] | 3244756 | 3244756 |  |  | 3244495 |  | 261 |  |  |  | 292.32 | 197.661 | 989 | 669 | 90 | 61 | 696 | 5 | (RI) Recirculate: Induced Draft |  | RI | Closed | Fresh | Surface | White River | White River | OP | 4 | 1986 |  |  | OP | 4 | 1986 | 4 | 2046 | OP | 4 | 1986 | N | BIT | ST | N/A | Electric Utility | 1 |  |  |  | Simple
9273 | IN | 994 | AES Petersburg | 2015 | 6 | 4 | 4 | 4 | Conventional Steam Coal | 529.6 | 265550 | 239044 | [6 empty] | 2620498 | 2620498 |  |  | 2616844 |  | 3654 |  |  |  | 282.24 | 160.923 | 1181 | 673 | 108 | 61 | 672 | 5 | (RI) Recirculate: Induced Draft |  | RI | Closed | Fresh | Surface | White River | White River | OP | 4 | 1986 |  |  | OP | 4 | 1986 | 4 | 2046 | OP | 4 | 1986 | N | BIT | ST | N/A | Electric Utility | 1 |  |  |  | Simple
9273 | IN | 994 | AES Petersburg | 2015 | 7 | 4 | 4 | 4 | Conventional Steam Coal | 529.6 | 311567 | 281061 | [6 empty] | 3030987 | 3030987 |  |  | 3030987 |  | 0 |  |  |  | 312.48 | 188.81 | 1112 | 672 | 103 | 62 | 744 | 5 | (RI) Recirculate: Induced Draft |  | RI | Closed | Fresh | Surface | White River | White River | OP | 4 | 1986 |  |  | OP | 4 | 1986 | 4 | 2046 | OP | 4 | 1986 | N | BIT | ST | N/A | Electric Utility | 1 |  |  |  | Simple
9273 | IN | 994 | AES Petersburg | 2015 | 8 | 4 | 4 | 4 | Conventional Steam Coal | 529.6 | 302613 | 272391 | [6 empty] | 2984296 | 2984296 |  |  | 2984296 |  | 0 |  |  |  | 312.48 | 183.989 | 1147 | 675 | 105 | 62 | 744 | 5 | (RI) Recirculate: Induced Draft |  | RI | Closed | Fresh | Surface | White River | White River | OP | 4 | 1986 |  |  | OP | 4 | 1986 | 4 | 2046 | OP | 4 | 1986 | N | BIT | ST | N/A | Electric Utility | 1 |  |  |  | Simple
9273 | IN | 994 | AES Petersburg | 2015 | 9 | 4 | 4 | 4 | Conventional Steam Coal | 529.6 | 297559 | 268494 | [6 empty] | 2888636 | 2888636 |  |  | 2888636 |  | 0 |  |  |  | 302.4 | 180.321 | 1126 | 672 | 105 | 62 | 720 | 5 | (RI) Recirculate: Induced Draft |  | RI | Closed | Fresh | Surface | White River | White River | OP | 4 | 1986 |  |  | OP | 4 | 1986 | 4 | 2046 | OP | 4 | 1986 | N | BIT | ST | N/A | Electric Utility | 1 |  |  |  | Simple
9273 | IN | 994 | AES Petersburg | 2015 | 10 | 4 | 4 | 4 | Conventional Steam Coal | 529.6 | 224019 | 198832 | [6 empty] | 2207097 | 2207097 |  |  | 2203977 |  | 3120 |  |  |  | 282.24 | 135.756 | 1419 | 683 | 128 | 62 | 672 | 5 | (RI) Recirculate: Induced Draft |  | RI | Closed | Fresh | Surface | White River | White River | OP | 4 | 1986 |  |  | OP | 4 | 1986 | 4 | 2046 | OP | 4 | 1986 | N | BIT | ST | N/A | Electric Utility | 1 |  |  |  | Simple
9273 | IN | 994 | AES Petersburg | 2015 | 11 | 4 | 4 | 4 | Conventional Steam Coal | 529.6 | 151468 | 133246 | [6 empty] | 1382409 | 1382409 |  |  | 1371389 |  | 11020 |  |  |  | 191.52 | 91.79 | 1437 | 689 | 139 | 66 | 456 | 5 | (RI) Recirculate: Induced Draft |  | RI | Closed | Fresh | Surface | White River | White River | OP | 4 | 1986 |  |  | OP | 4 | 1986 | 4 | 2046 | OP | 4 | 1986 | N | BIT | ST | N/A | Electric Utility | 1 |  |  |  | Simple
9273 | IN | 994 | AES Petersburg | 2015 | 12 | 4 | 4 | 4 | Conventional Steam Coal | 529.6 | 226497 | 201517 | [6 empty] | 2274598 | 2274598 |  |  | 2274598 |  | 0 |  |  |  | 312.48 | 137.257 | 1551 | 681 | 137 | 60 | 744 | 5 | (RI) Recirculate: Induced Draft |  | RI | Closed | Fresh | Surface | White River | White River | OP | 4 | 1986 |  |  | OP | 4 | 1986 | 4 | 2046 | OP | 4 | 1986 | N | BIT | ST | N/A | Electric Utility | 1 |  |  |  | Simple
13756 | IN | 995 | Bailly | 2015 | 1 | 7 | 7 | 78 | Conventional Steam Coal | 160 | 108948 | 93105 | [6 empty] | 1058812 | 1058812 |  |  | 1047242 | 11570 |  |  |  |  | 5735.62 | 0 |  |  |  |  | 744 | 20 | (ON) Once through No Cool Pond |  | ON | Open | Fresh | Surface | Lake Michigan | Lake Michigan | OP | 11 | 1962 |  |  | OP | 11 | 1962 |  |  | OP | 11 | 1962 | N | BIT | ST | N/A | Electric Utility | 1 |  |  |  | 1C MB MG
13756 | IN | 995 | Bailly | 2015 | 2 | 7 | 7 | 78 | Conventional Steam Coal | 160 | 61806 | 51432 | [6 empty] | 596939 | 596939 |  |  | 592284 | 4655 |  |  |  |  | 3802.011 | 0 |  |  |  |  | 469 | 20 | (ON) Once through No Cool Pond |  | ON | Open | Fresh | Surface | Lake Michigan | Lake Michigan | OP | 11 | 1962 |  |  | OP | 11 | 1962 |  |  | OP | 11 | 1962 | N | BIT | ST | N/A | Electric Utility | 1 |  |  |  | 1C MB MG
13756 | IN | 995 | Bailly | 2015 | 3 | 7 | 7 | 78 | Conventional Steam Coal | 160 | 81014 | 66342 | [6 empty] | 760336 | 760336 |  |  | 755878 | 4458 |  |  |  |  | 1350.34 | 0 |  |  |  |  | 584 | 20 | (ON) Once through No Cool Pond |  | ON | Open | Fresh | Surface | Lake Michigan | Lake Michigan | OP | 11 | 1962 |  |  | OP | 11 | 1962 |  |  | OP | 11 | 1962 | N | BIT | ST | N/A | Electric Utility | 1 |  |  |  | 1C MB MG
13756 | IN | 995 | Bailly | 2015 | 4 | 7 | 7 | 78 | Conventional Steam Coal | 160 | 101373 | 84948 | [6 empty] | 950476 | 950476 |  |  | 945757 | 4719 |  |  |  |  | 39.274 | 0 |  |  |  |  | 720 | 20 | (ON) Once through No Cool Pond |  | ON | Open | Fresh | Surface | Lake Michigan | Lake Michigan | OP | 11 | 1962 |  |  | OP | 11 | 1962 |  |  | OP | 11 | 1962 | N | BIT | ST | N/A | Electric Utility | 1 |  |  |  | 1C MB MG
13756 | IN | 995 | Bailly | 2015 | 5 | 7 | 7 | 78 | Conventional Steam Coal | 160 | 27673 | 21566 | [6 empty] | 265716 | 265716 |  |  | 259715 | 6001 |  |  |  |  | 2071.86 | 0 |  |  |  |  | 206 | 20 | (ON) Once through No Cool Pond |  | ON | Open | Fresh | Surface | Lake Michigan | Lake Michigan | OP | 11 | 1962 |  |  | OP | 11 | 1962 |  |  | OP | 11 | 1962 | N | BIT | ST | N/A | Electric Utility | 1 |  |  |  | 1C MB MG
13756 | IN | 995 | Bailly | 2015 | 6 | 7 | 7 | 78 | Conventional Steam Coal | 160 | 102812 | 87456 | [6 empty] | 968861 | 968861 |  |  | 964463 | 4399 |  |  |  |  | 8592.6 | 0 |  |  |  |  | 720 | 20 | (ON) Once through No Cool Pond |  | ON | Open | Fresh | Surface | Lake Michigan | Lake Michigan | OP | 11 | 1962 |  |  | OP | 11 | 1962 |  |  | OP | 11 | 1962 | N | BIT | ST | N/A | Electric Utility | 1 |  |  |  | 1C MB MG
13756 | IN | 995 | Bailly | 2015 | 7 | 7 | 7 | 78 | Conventional Steam Coal | 160 | 97488 | 82236 | [6 empty] | 923772 | 923772 |  |  | 921213 | 2559 |  |  |  |  | 7199.012 | 0 |  |  |  |  | 719 | 20 | (ON) Once through No Cool Pond |  | ON | Open | Fresh | Surface | Lake Michigan | Lake Michigan | OP | 11 | 1962 |  |  | OP | 11 | 1962 |  |  | OP | 11 | 1962 | N | BIT | ST | N/A | Electric Utility | 1 |  |  |  | 1C MB MG
13756 | IN | 995 | Bailly | 2015 | 8 | 7 | 7 | 78 | Conventional Steam Coal | 160 | 6050 | 1441 | [6 empty] | 62085 | 62085 |  |  | 59468 | 2617 |  |  |  |  | 6189.12 | 0 |  |  |  |  | 470 | 20 | (ON) Once through No Cool Pond |  | ON | Open | Fresh | Surface | Lake Michigan | Lake Michigan | OP | 11 | 1962 |  |  | OP | 11 | 1962 |  |  | OP | 11 | 1962 | N | BIT | ST | N/A | Electric Utility | 1 |  |  |  | 1C MB MG
13756 | IN | 995 | Bailly | 2015 | 9 | 7 | 7 | 78 | Conventional Steam Coal | 160 | 0 | -3526 | [6 empty] | 60 | 60 |  |  | 0 | 60 |  |  |  |  | 5387.823 | 0 |  |  |  |  | 720 | 20 | (ON) Once through No Cool Pond |  | ON | Open | Fresh | Surface | Lake Michigan | Lake Michigan | OP | 11 | 1962 |  |  | OP | 11 | 1962 |  |  | OP | 11 | 1962 | N | BIT | ST | N/A | Electric Utility | 1 |  |  |  | 1C MB MG
13756 | IN | 995 | Bailly | 2015 | 10 | 7 | 7 | 78 | Conventional Steam Coal | 160 | 62943 | 51808 | [6 empty] | 588735 | 588735 |  |  | 577999 | 10736 |  |  |  |  | 7873.373 | 0 |  |  |  |  | 478 | 20 | (ON) Once through No Cool Pond |  | ON | Open | Fresh | Surface | Lake Michigan | Lake Michigan | OP | 11 | 1962 |  |  | OP | 11 | 1962 |  |  | OP | 11 | 1962 | N | BIT | ST | N/A | Electric Utility | 1 |  |  |  | 1C MB MG
13756 | IN | 995 | Bailly | 2015 | 11 | 7 | 7 | 78 | Conventional Steam Coal | 160 | 86620 | 70353 | [6 empty] | 824490 | 824490 |  |  | 809258 | 15232 |  |  |  |  | 5664.218 | 0 |  |  |  |  | 688 | 20 | (ON) Once through No Cool Pond |  | ON | Open | Fresh | Surface | Lake Michigan | Lake Michigan | OP | 11 | 1962 |  |  | OP | 11 | 1962 |  |  | OP | 11 | 1962 | N | BIT | ST | N/A | Electric Utility | 1 |  |  |  | 1C MB MG
13756 | IN | 995 | Bailly | 2015 | 12 | 7 | 7 | 78 | Conventional Steam Coal | 160 | 96062 | 78234 | [6 empty] | 910263 | 910263 |  |  | 897474 | 12789 |  |  |  |  | 6246.701 | 0 |  |  |  |  | 744 | 20 | (ON) Once through No Cool Pond |  | ON | Open | Fresh | Surface | Lake Michigan | Lake Michigan | OP | 11 | 1962 |  |  | OP | 11 | 1962 |  |  | OP | 11 | 1962 | N | BIT | ST | N/A | Electric Utility | 1 |  |  |  | 1C MB MG
13756 | IN | 995 | Bailly | 2015 | 1 | 8 | 8 | 78 | Conventional Steam Coal | 320 | 130490 | 112535 | [6 empty] | 1247965 | 1247965 |  |  | 1231578 | 16387 |  |  |  |  | 5735.62 | 0 |  |  |  |  | 744 | 20 | (ON) Once through No Cool Pond |  | ON | Open | Fresh | Surface | Lake Michigan | Lake Michigan | OP | 7 | 1968 |  |  | OP | 8 | 1968 |  |  | OP | 11 | 1962 | N | BIT | ST | N/A | Electric Utility | 1 |  |  |  | 1C MB MG
13756 | IN | 995 | Bailly | 2015 | 2 | 8 | 8 | 78 | Conventional Steam Coal | 320 | 142350 | 124102 | [6 empty] | 1333054 | 1333054 |  |  | 1329620 | 3434 |  |  |  |  | 3802.011 | 0 |  |  |  |  | 469 | 20 | (ON) Once through No Cool Pond |  | ON | Open | Fresh | Surface | Lake Michigan | Lake Michigan | OP | 7 | 1968 |  |  | OP | 8 | 1968 |  |  | OP | 11 | 1962 | N | BIT | ST | N/A | Electric Utility | 1 |  |  |  | 1C MB MG
13756 | IN | 995 | Bailly | 2015 | 3 | 8 | 8 | 78 | Conventional Steam Coal | 320 | 320 | -3291 | [6 empty] | 22765 | 22765 |  |  | 3018 | 19747 |  |  |  |  | 1350.34 | 0 |  |  |  |  | 584 | 20 | (ON) Once through No Cool Pond |  | ON | Open | Fresh | Surface | Lake Michigan | Lake Michigan | OP | 7 | 1968 |  |  | OP | 8 | 1968 |  |  | OP | 11 | 1962 | N | BIT | ST | N/A | Electric Utility | 1 |  |  |  | 1C MB MG
13756 | IN | 995 | Bailly | 2015 | 4 | 8 | 8 | 78 | Conventional Steam Coal | 320 | 0 | -3295 | [6 empty] | 0 | 0 |  |  | 0 | 0 |  |  |  |  | 39.274 | 0 |  |  |  |  | 720 | 20 | (ON) Once through No Cool Pond |  | ON | Open | Fresh | Surface | Lake Michigan | Lake Michigan | OP | 7 | 1968 |  |  | OP | 8 | 1968 |  |  | OP | 11 | 1962 | N | BIT | ST | N/A | Electric Utility | 1 |  |  |  | 1C MB MG
13756 | IN | 995 | Bailly | 2015 | 5 | 8 | 8 | 78 | Conventional Steam Coal | 320 | 0 | -2218 | [6 empty] | 0 | 0 |  |  | 0 | 0 |  |  |  |  | 2071.86 | 0 |  |  |  |  | 206 | 20 | (ON) Once through No Cool Pond |  | ON | Open | Fresh | Surface | Lake Michigan | Lake Michigan | OP | 7 | 1968 |  |  | OP | 8 | 1968 |  |  | OP | 11 | 1962 | N | BIT | ST | N/A | Electric Utility | 1 |  |  |  | 1C MB MG
13756 | IN | 995 | Bailly | 2015 | 6 | 8 | 8 | 78 | Conventional Steam Coal | 320 | 94150 | 79846 | [6 empty] | 918787 | 918787 |  |  | 912275 | 6512 |  |  |  |  | 8592.6 | 0 |  |  |  |  | 720 | 20 | (ON) Once through No Cool Pond |  | ON | Open | Fresh | Surface | Lake Michigan | Lake Michigan | OP | 7 | 1968 |  |  | OP | 8 | 1968 |  |  | OP | 11 | 1962 | N | BIT | ST | N/A | Electric Utility | 1 |  |  |  | 1C MB MG
13756 | IN | 995 | Bailly | 2015 | 7 | 8 | 8 | 78 | Conventional Steam Coal | 320 | 102900 | 87796 | [6 empty] | 1028179 | 1028179 |  |  | 1026286 | 1894 |  |  |  |  | 7199.012 | 0 |  |  |  |  | 719 | 20 | (ON) Once through No Cool Pond |  | ON | Open | Fresh | Surface | Lake Michigan | Lake Michigan | OP | 7 | 1968 |  |  | OP | 8 | 1968 |  |  | OP | 11 | 1962 | N | BIT | ST | N/A | Electric Utility | 1 |  |  |  | 1C MB MG
13756 | IN | 995 | Bailly | 2015 | 8 | 8 | 8 | 78 | Conventional Steam Coal | 320 | 112250 | 94748 | [6 empty] | 1187827 | 1187827 |  |  | 1176648 | 11178 |  |  |  |  | 6189.12 | 0 |  |  |  |  | 470 | 20 | (ON) Once through No Cool Pond |  | ON | Open | Fresh | Surface | Lake Michigan | Lake Michigan | OP | 7 | 1968 |  |  | OP | 8 | 1968 |  |  | OP | 11 | 1962 | N | BIT | ST | N/A | Electric Utility | 1 |  |  |  | 1C MB MG
13756 | IN | 995 | Bailly | 2015 | 9 | 8 | 8 | 78 | Conventional Steam Coal | 320 | 194160 | 170827 | [6 empty] | 1920785 | 1920785 |  |  | 1910004 | 10780 |  |  |  |  | 5387.823 | 0 |  |  |  |  | 720 | 20 | (ON) Once through No Cool Pond |  | ON | Open | Fresh | Surface | Lake Michigan | Lake Michigan | OP | 7 | 1968 |  |  | OP | 8 | 1968 |  |  | OP | 11 | 1962 | N | BIT | ST | N/A | Electric Utility | 1 |  |  |  | 1C MB MG
13756 | IN | 995 | Bailly | 2015 | 10 | 8 | 8 | 78 | Conventional Steam Coal | 320 | 115620 | 100409 | [6 empty] | 1076831 | 1076831 |  |  | 1069808 | 7023 |  |  |  |  | 7873.373 | 0 |  |  |  |  | 478 | 20 | (ON) Once through No Cool Pond |  | ON | Open | Fresh | Surface | Lake Michigan | Lake Michigan | OP | 7 | 1968 |  |  | OP | 8 | 1968 |  |  | OP | 11 | 1962 | N | BIT | ST | N/A | Electric Utility | 1 |  |  |  | 1C MB MG
13756 | IN | 995 | Bailly | 2015 | 11 | 8 | 8 | 78 | Conventional Steam Coal | 320 | 0 | -3125 | [6 empty] | 2 | 2 |  |  | 0 | 2 |  |  |  |  | 5664.218 | 0 |  |  |  |  | 688 | 20 | (ON) Once through No Cool Pond |  | ON | Open | Fresh | Surface | Lake Michigan | Lake Michigan | OP | 7 | 1968 |  |  | OP | 8 | 1968 |  |  | OP | 11 | 1962 | N | BIT | ST | N/A | Electric Utility | 1 |  |  |  | 1C MB MG
13756 | IN | 995 | Bailly | 2015 | 12 | 8 | 8 | 78 | Conventional Steam Coal | 320 | 0 | -2167 | [6 empty] | 0 | 0 |  |  | 0 | 0 |  |  |  |  | 6246.701 | 0 |  |  |  |  | 744 | 20 | (ON) Once through No Cool Pond |  | ON | Open | Fresh | Surface | Lake Michigan | Lake Michigan | OP | 7 | 1968 |  |  | OP | 8 | 1968 |  |  | OP | 11 | 1962 | N | BIT | ST | N/A | Electric Utility | 1 |  |  |  | 1C MB MG
13756 | IN | 997 | Michigan City | 2015 | 1 | 2 | 4 | 23 | Natural Gas Steam Turbine | 60 | [25 empty] | 8 | (ON) Once through No Cool Pond |  |  | Open | Fresh | Surface | Lake Michigan |  | RE | 11 | 1950 | 9 | 2010 | RE | 10 | 1950 | 9 | 2010 | RE | 10 | 1950 | N | NG | ST | N/A | Electric Utility | 1 |  |  |  | Unoperable
13756 | IN | 997 | Michigan City | 2015 | 2 | 2 | 4 | 23 | Natural Gas Steam Turbine | 60 | [25 empty] | 8 | (ON) Once through No Cool Pond |  |  | Open | Fresh | Surface | Lake Michigan |  | RE | 11 | 1950 | 9 | 2010 | RE | 10 | 1950 | 9 | 2010 | RE | 10 | 1950 | N | NG | ST | N/A | Electric Utility | 1 |  |  |  | Unoperable
13756 | IN | 997 | Michigan City | 2015 | 3 | 2 | 4 | 23 | Natural Gas Steam Turbine | 60 | [25 empty] | 8 | (ON) Once through No Cool Pond |  |  | Open | Fresh | Surface | Lake Michigan |  | RE | 11 | 1950 | 9 | 2010 | RE | 10 | 1950 | 9 | 2010 | RE | 10 | 1950 | N | NG | ST | N/A | Electric Utility | 1 |  |  |  | Unoperable
13756 | IN | 997 | Michigan City | 2015 | 4 | 2 | 4 | 23 | Natural Gas Steam Turbine | 60 | [25 empty] | 8 | (ON) Once through No Cool Pond |  |  | Open | Fresh | Surface | Lake Michigan |  | RE | 11 | 1950 | 9 | 2010 | RE | 10 | 1950 | 9 | 2010 | RE | 10 | 1950 | N | NG | ST | N/A | Electric Utility | 1 |  |  |  | Unoperable
13756 | IN | 997 | Michigan City | 2015 | 5 | 2 | 4 | 23 | Natural Gas Steam Turbine | 60 | [25 empty] | 8 | (ON) Once through No Cool Pond |  |  | Open | Fresh | Surface | Lake Michigan |  | RE | 11 | 1950 | 9 | 2010 | RE | 10 | 1950 | 9 | 2010 | RE | 10 | 1950 | N | NG | ST | N/A | Electric Utility | 1 |  |  |  | Unoperable
13756 | IN | 997 | Michigan City | 2015 | 6 | 2 | 4 | 23 | Natural Gas Steam Turbine | 60 | [25 empty] | 8 | (ON) Once through No Cool Pond |  |  | Open | Fresh | Surface | Lake Michigan |  | RE | 11 | 1950 | 9 | 2010 | RE | 10 | 1950 | 9 | 2010 | RE | 10 | 1950 | N | NG | ST | N/A | Electric Utility | 1 |  |  |  | Unoperable
13756 | IN | 997 | Michigan City | 2015 | 7 | 2 | 4 | 23 | Natural Gas Steam Turbine | 60 | [25 empty] | 8 | (ON) Once through No Cool Pond |  |  | Open | Fresh | Surface | Lake Michigan |  | RE | 11 | 1950 | 9 | 2010 | RE | 10 | 1950 | 9 | 2010 | RE | 10 | 1950 | N | NG | ST | N/A | Electric Utility | 1 |  |  |  | Unoperable
13756 | IN | 997 | Michigan City | 2015 | 8 | 2 | 4 | 23 | Natural Gas Steam Turbine | 60 | [25 empty] | 8 | (ON) Once through No Cool Pond |  |  | Open | Fresh | Surface | Lake Michigan |  | RE | 11 | 1950 | 9 | 2010 | RE | 10 | 1950 | 9 | 2010 | RE | 10 | 1950 | N | NG | ST | N/A | Electric Utility | 1 |  |  |  | Unoperable
13756 | IN | 997 | Michigan City | 2015 | 9 | 2 | 4 | 23 | Natural Gas Steam Turbine | 60 | [25 empty] | 8 | (ON) Once through No Cool Pond |  |  | Open | Fresh | Surface | Lake Michigan |  | RE | 11 | 1950 | 9 | 2010 | RE | 10 | 1950 | 9 | 2010 | RE | 10 | 1950 | N | NG | ST | N/A | Electric Utility | 1 |  |  |  | Unoperable
13756 | IN | 997 | Michigan City | 2015 | 10 | 2 | 4 | 23 | Natural Gas Steam Turbine | 60 | [25 empty] | 8 | (ON) Once through No Cool Pond |  |  | Open | Fresh | Surface | Lake Michigan |  | RE | 11 | 1950 | 9 | 2010 | RE | 10 | 1950 | 9 | 2010 | RE | 10 | 1950 | N | NG | ST | N/A | Electric Utility | 1 |  |  |  | Unoperable
13756 | IN | 997 | Michigan City | 2015 | 11 | 2 | 4 | 23 | Natural Gas Steam Turbine | 60 | [25 empty] | 8 | (ON) Once through No Cool Pond |  |  | Open | Fresh | Surface | Lake Michigan |  | RE | 11 | 1950 | 9 | 2010 | RE | 10 | 1950 | 9 | 2010 | RE | 10 | 1950 | N | NG | ST | N/A | Electric Utility | 1 |  |  |  | Unoperable
13756 | IN | 997 | Michigan City | 2015 | 12 | 2 | 4 | 23 | Natural Gas Steam Turbine | 60 | [25 empty] | 8 | (ON) Once through No Cool Pond |  |  | Open | Fresh | Surface | Lake Michigan |  | RE | 11 | 1950 | 9 | 2010 | RE | 10 | 1950 | 9 | 2010 | RE | 10 | 1950 | N | NG | ST | N/A | Electric Utility | 1 |  |  |  | Unoperable
13756 | IN | 997 | Michigan City | 2015 | 1 | 3 | 4 | 23 | Natural Gas Steam Turbine | 60 | [25 empty] | 8 | (ON) Once through No Cool Pond |  |  | Open | Fresh | Surface | Lake Michigan |  | RE | 10 | 1951 | 9 | 2010 | RE | 10 | 1950 | 9 | 2010 | RE | 10 | 1950 | N | NG | ST | N/A | Electric Utility | 1 |  |  |  | Unoperable
13756 | IN | 997 | Michigan City | 2015 | 2 | 3 | 4 | 23 | Natural Gas Steam Turbine | 60 | [25 empty] | 8 | (ON) Once through No Cool Pond |  |  | Open | Fresh | Surface | Lake Michigan |  | RE | 10 | 1951 | 9 | 2010 | RE | 10 | 1950 | 9 | 2010 | RE | 10 | 1950 | N | NG | ST | N/A | Electric Utility | 1 |  |  |  | Unoperable
13756 | IN | 997 | Michigan City | 2015 | 3 | 3 | 4 | 23 | Natural Gas Steam Turbine | 60 | [25 empty] | 8 | (ON) Once through No Cool Pond |  |  | Open | Fresh | Surface | Lake Michigan |  | RE | 10 | 1951 | 9 | 2010 | RE | 10 | 1950 | 9 | 2010 | RE | 10 | 1950 | N | NG | ST | N/A | Electric Utility | 1 |  |  |  | Unoperable
13756 | IN | 997 | Michigan City | 2015 | 4 | 3 | 4 | 23 | Natural Gas Steam Turbine | 60 | [25 empty] | 8 | (ON) Once through No Cool Pond |  |  | Open | Fresh | Surface | Lake Michigan |  | RE | 10 | 1951 | 9 | 2010 | RE | 10 | 1950 | 9 | 2010 | RE | 10 | 1950 | N | NG | ST | N/A | Electric Utility | 1 |  |  |  | Unoperable
13756 | IN | 997 | Michigan City | 2015 | 5 | 3 | 4 | 23 | Natural Gas Steam Turbine | 60 | [25 empty] | 8 | (ON) Once through No Cool Pond |  |  | Open | Fresh | Surface | Lake Michigan |  | RE | 10 | 1951 | 9 | 2010 | RE | 10 | 1950 | 9 | 2010 | RE | 10 | 1950 | N | NG | ST | N/A | Electric Utility | 1 |  |  |  | Unoperable
13756 | IN | 997 | Michigan City | 2015 | 6 | 3 | 4 | 23 | Natural Gas Steam Turbine | 60 | [25 empty] | 8 | (ON) Once through No Cool Pond |  |  | Open | Fresh | Surface | Lake Michigan |  | RE | 10 | 1951 | 9 | 2010 | RE | 10 | 1950 | 9 | 2010 | RE | 10 | 1950 | N | NG | ST | N/A | Electric Utility | 1 |  |  |  | Unoperable
13756 | IN | 997 | Michigan City | 2015 | 7 | 3 | 4 | 23 | Natural Gas Steam Turbine | 60 | [25 empty] | 8 | (ON) Once through No Cool Pond |  |  | Open | Fresh | Surface | Lake Michigan |  | RE | 10 | 1951 | 9 | 2010 | RE | 10 | 1950 | 9 | 2010 | RE | 10 | 1950 | N | NG | ST | N/A | Electric Utility | 1 |  |  |  | Unoperable
13756 | IN | 997 | Michigan City | 2015 | 8 | 3 | 4 | 23 | Natural Gas Steam Turbine | 60 | [25 empty] | 8 | (ON) Once through No Cool Pond |  |  | Open | Fresh | Surface | Lake Michigan |  | RE | 10 | 1951 | 9 | 2010 | RE | 10 | 1950 | 9 | 2010 | RE | 10 | 1950 | N | NG | ST | N/A | Electric Utility | 1 |  |  |  | Unoperable
13756 | IN | 997 | Michigan City | 2015 | 9 | 3 | 4 | 23 | Natural Gas Steam Turbine | 60 | [25 empty] | 8 | (ON) Once through No Cool Pond |  |  | Open | Fresh | Surface | Lake Michigan |  | RE | 10 | 1951 | 9 | 2010 | RE | 10 | 1950 | 9 | 2010 | RE | 10 | 1950 | N | NG | ST | N/A | Electric Utility | 1 |  |  |  | Unoperable
13756 | IN | 997 | Michigan City | 2015 | 10 | 3 | 4 | 23 | Natural Gas Steam Turbine | 60 | [25 empty] | 8 | (ON) Once through No Cool Pond |  |  | Open | Fresh | Surface | Lake Michigan |  | RE | 10 | 1951 | 9 | 2010 | RE | 10 | 1950 | 9 | 2010 | RE | 10 | 1950 | N | NG | ST | N/A | Electric Utility | 1 |  |  |  | Unoperable
13756 | IN | 997 | Michigan City | 2015 | 11 | 3 | 4 | 23 | Natural Gas Steam Turbine | 60 | [25 empty] | 8 | (ON) Once through No Cool Pond |  |  | Open | Fresh | Surface | Lake Michigan |  | RE | 10 | 1951 | 9 | 2010 | RE | 10 | 1950 | 9 | 2010 | RE | 10 | 1950 | N | NG | ST | N/A | Electric Utility | 1 |  |  |  | Unoperable
13756 | IN | 997 | Michigan City | 2015 | 12 | 3 | 4 | 23 | Natural Gas Steam Turbine | 60 | [25 empty] | 8 | (ON) Once through No Cool Pond |  |  | Open | Fresh | Surface | Lake Michigan |  | RE | 10 | 1951 | 9 | 2010 | RE | 10 | 1950 | 9 | 2010 | RE | 10 | 1950 | N | NG | ST | N/A | Electric Utility | 1 |  |  |  | Unoperable
13756 | IN | 997 | Michigan City | 2015 | 1 | 2 | 5 | 23 | Natural Gas Steam Turbine | 60 | [25 empty] | 8 | (ON) Once through No Cool Pond |  |  | Open | Fresh | Surface | Lake Michigan |  | RE | 11 | 1950 | 9 | 2010 | RE | 10 | 1950 | 9 | 2010 | RE | 10 | 1950 | N | NG | ST | N/A | Electric Utility | 1 |  |  |  | Unoperable
13756 | IN | 997 | Michigan City | 2015 | 2 | 2 | 5 | 23 | Natural Gas Steam Turbine | 60 | [25 empty] | 8 | (ON) Once through No Cool Pond |  |  | Open | Fresh | Surface | Lake Michigan |  | RE | 11 | 1950 | 9 | 2010 | RE | 10 | 1950 | 9 | 2010 | RE | 10 | 1950 | N | NG | ST | N/A | Electric Utility | 1 |  |  |  | Unoperable
13756 | IN | 997 | Michigan City | 2015 | 3 | 2 | 5 | 23 | Natural Gas Steam Turbine | 60 | [25 empty] | 8 | (ON) Once through No Cool Pond |  |  | Open | Fresh | Surface | Lake Michigan |  | RE | 11 | 1950 | 9 | 2010 | RE | 10 | 1950 | 9 | 2010 | RE | 10 | 1950 | N | NG | ST | N/A | Electric Utility | 1 |  |  |  | Unoperable
13756 | IN | 997 | Michigan City | 2015 | 4 | 2 | 5 | 23 | Natural Gas Steam Turbine | 60 | [25 empty] | 8 | (ON) Once through No Cool Pond |  |  | Open | Fresh | Surface | Lake Michigan |  | RE | 11 | 1950 | 9 | 2010 | RE | 10 | 1950 | 9 | 2010 | RE | 10 | 1950 | N | NG | ST | N/A | Electric Utility | 1 |  |  |  | Unoperable
13756 | IN | 997 | Michigan City | 2015 | 5 | 2 | 5 | 23 | Natural Gas Steam Turbine | 60 | [25 empty] | 8 | (ON) Once through No Cool Pond |  |  | Open | Fresh | Surface | Lake Michigan |  | RE | 11 | 1950 | 9 | 2010 | RE | 10 | 1950 | 9 | 2010 | RE | 10 | 1950 | N | NG | ST | N/A | Electric Utility | 1 |  |  |  | Unoperable
13756 | IN | 997 | Michigan City | 2015 | 6 | 2 | 5 | 23 | Natural Gas Steam Turbine | 60 | [25 empty] | 8 | (ON) Once through No Cool Pond |  |  | Open | Fresh | Surface | Lake Michigan |  | RE | 11 | 1950 | 9 | 2010 | RE | 10 | 1950 | 9 | 2010 | RE | 10 | 1950 | N | NG | ST | N/A | Electric Utility | 1 |  |  |  | Unoperable
13756 | IN | 997 | Michigan City | 2015 | 7 | 2 | 5 | 23 | Natural Gas Steam Turbine | 60 | [25 empty] | 8 | (ON) Once through No Cool Pond |  |  | Open | Fresh | Surface | Lake Michigan |  | RE | 11 | 1950 | 9 | 2010 | RE | 10 | 1950 | 9 | 2010 | RE | 10 | 1950 | N | NG | ST | N/A | Electric Utility | 1 |  |  |  | Unoperable
13756 | IN | 997 | Michigan City | 2015 | 8 | 2 | 5 | 23 | Natural Gas Steam Turbine | 60 | [25 empty] | 8 | (ON) Once through No Cool Pond |  |  | Open | Fresh | Surface | Lake Michigan |  | RE | 11 | 1950 | 9 | 2010 | RE | 10 | 1950 | 9 | 2010 | RE | 10 | 1950 | N | NG | ST | N/A | Electric Utility | 1 |  |  |  | Unoperable
13756 | IN | 997 | Michigan City | 2015 | 9 | 2 | 5 | 23 | Natural Gas Steam Turbine | 60 | [25 empty] | 8 | (ON) Once through No Cool Pond |  |  | Open | Fresh | Surface | Lake Michigan |  | RE | 11 | 1950 | 9 | 2010 | RE | 10 | 1950 | 9 | 2010 | RE | 10 | 1950 | N | NG | ST | N/A | Electric Utility | 1 |  |  |  | Unoperable
13756 | IN | 997 | Michigan City | 2015 | 10 | 2 | 5 | 23 | Natural Gas Steam Turbine | 60 | [25 empty] | 8 | (ON) Once through No Cool Pond |  |  | Open | Fresh | Surface | Lake Michigan |  | RE | 11 | 1950 | 9 | 2010 | RE | 10 | 1950 | 9 | 2010 | RE | 10 | 1950 | N | NG | ST | N/A | Electric Utility | 1 |  |  |  | Unoperable
13756 | IN | 997 | Michigan City | 2015 | 11 | 2 | 5 | 23 | Natural Gas Steam Turbine | 60 | [25 empty] | 8 | (ON) Once through No Cool Pond |  |  | Open | Fresh | Surface | Lake Michigan |  | RE | 11 | 1950 | 9 | 2010 | RE | 10 | 1950 | 9 | 2010 | RE | 10 | 1950 | N | NG | ST | N/A | Electric Utility | 1 |  |  |  | Unoperable
13756 | IN | 997 | Michigan City | 2015 | 12 | 2 | 5 | 23 | Natural Gas Steam Turbine | 60 | [25 empty] | 8 | (ON) Once through No Cool Pond |  |  | Open | Fresh | Surface | Lake Michigan |  | RE | 11 | 1950 | 9 | 2010 | RE | 10 | 1950 | 9 | 2010 | RE | 10 | 1950 | N | NG | ST | N/A | Electric Utility | 1 |  |  |  | Unoperable
13756 | IN | 997 | Michigan City | 2015 | 1 | 3 | 5 | 23 | Natural Gas Steam Turbine | 60 | [25 empty] | 8 | (ON) Once through No Cool Pond |  |  | Open | Fresh | Surface | Lake Michigan |  | RE | 10 | 1951 | 9 | 2010 | RE | 10 | 1950 | 9 | 2010 | RE | 10 | 1950 | N | NG | ST | N/A | Electric Utility | 1 |  |  |  | Unoperable
13756 | IN | 997 | Michigan City | 2015 | 2 | 3 | 5 | 23 | Natural Gas Steam Turbine | 60 | [25 empty] | 8 | (ON) Once through No Cool Pond |  |  | Open | Fresh | Surface | Lake Michigan |  | RE | 10 | 1951 | 9 | 2010 | RE | 10 | 1950 | 9 | 2010 | RE | 10 | 1950 | N | NG | ST | N/A | Electric Utility | 1 |  |  |  | Unoperable
13756 | IN | 997 | Michigan City | 2015 | 3 | 3 | 5 | 23 | Natural Gas Steam Turbine | 60 | [25 empty] | 8 | (ON) Once through No Cool Pond |  |  | Open | Fresh | Surface | Lake Michigan |  | RE | 10 | 1951 | 9 | 2010 | RE | 10 | 1950 | 9 | 2010 | RE | 10 | 1950 | N | NG | ST | N/A | Electric Utility | 1 |  |  |  | Unoperable
13756 | IN | 997 | Michigan City | 2015 | 4 | 3 | 5 | 23 | Natural Gas Steam Turbine | 60 | [25 empty] | 8 | (ON) Once through No Cool Pond |  |  | Open | Fresh | Surface | Lake Michigan |  | RE | 10 | 1951 | 9 | 2010 | RE | 10 | 1950 | 9 | 2010 | RE | 10 | 1950 | N | NG | ST | N/A | Electric Utility | 1 |  |  |  | Unoperable
13756 | IN | 997 | Michigan City | 2015 | 5 | 3 | 5 | 23 | Natural Gas Steam Turbine | 60 | [25 empty] | 8 | (ON) Once through No Cool Pond |  |  | Open | Fresh | Surface | Lake Michigan |  | RE | 10 | 1951 | 9 | 2010 | RE | 10 | 1950 | 9 | 2010 | RE | 10 | 1950 | N | NG | ST | N/A | Electric Utility | 1 |  |  |  | Unoperable
13756 | IN | 997 | Michigan City | 2015 | 6 | 3 | 5 | 23 | Natural Gas Steam Turbine | 60 | [25 empty] | 8 | (ON) Once through No Cool Pond |  |  | Open | Fresh | Surface | Lake Michigan |  | RE | 10 | 1951 | 9 | 2010 | RE | 10 | 1950 | 9 | 2010 | RE | 10 | 1950 | N | NG | ST | N/A | Electric Utility | 1 |  |  |  | Unoperable
13756 | IN | 997 | Michigan City | 2015 | 7 | 3 | 5 | 23 | Natural Gas Steam Turbine | 60 | [25 empty] | 8 | (ON) Once through No Cool Pond |  |  | Open | Fresh | Surface | Lake Michigan |  | RE | 10 | 1951 | 9 | 2010 | RE | 10 | 1950 | 9 | 2010 | RE | 10 | 1950 | N | NG | ST | N/A | Electric Utility | 1 |  |  |  | Unoperable
13756 | IN | 997 | Michigan City | 2015 | 8 | 3 | 5 | 23 | Natural Gas Steam Turbine | 60 | [25 empty] | 8 | (ON) Once through No Cool Pond |  |  | Open | Fresh | Surface | Lake Michigan |  | RE | 10 | 1951 | 9 | 2010 | RE | 10 | 1950 | 9 | 2010 | RE | 10 | 1950 | N | NG | ST | N/A | Electric Utility | 1 |  |  |  | Unoperable
13756 | IN | 997 | Michigan City | 2015 | 9 | 3 | 5 | 23 | Natural Gas Steam Turbine | 60 | [25 empty] | 8 | (ON) Once through No Cool Pond |  |  | Open | Fresh | Surface | Lake Michigan |  | RE | 10 | 1951 | 9 | 2010 | RE | 10 | 1950 | 9 | 2010 | RE | 10 | 1950 | N | NG | ST | N/A | Electric Utility | 1 |  |  |  | Unoperable
13756 | IN | 997 | Michigan City | 2015 | 10 | 3 | 5 | 23 | Natural Gas Steam Turbine | 60 | [25 empty] | 8 | (ON) Once through No Cool Pond |  |  | Open | Fresh | Surface | Lake Michigan |  | RE | 10 | 1951 | 9 | 2010 | RE | 10 | 1950 | 9 | 2010 | RE | 10 | 1950 | N | NG | ST | N/A | Electric Utility | 1 |  |  |  | Unoperable
13756 | IN | 997 | Michigan City | 2015 | 11 | 3 | 5 | 23 | Natural Gas Steam Turbine | 60 | [25 empty] | 8 | (ON) Once through No Cool Pond |  |  | Open | Fresh | Surface | Lake Michigan |  | RE | 10 | 1951 | 9 | 2010 | RE | 10 | 1950 | 9 | 2010 | RE | 10 | 1950 | N | NG | ST | N/A | Electric Utility | 1 |  |  |  | Unoperable
13756 | IN | 997 | Michigan City | 2015 | 12 | 3 | 5 | 23 | Natural Gas Steam Turbine | 60 | [25 empty] | 8 | (ON) Once through No Cool Pond |  |  | Open | Fresh | Surface | Lake Michigan |  | RE | 10 | 1951 | 9 | 2010 | RE | 10 | 1950 | 9 | 2010 | RE | 10 | 1950 | N | NG | ST | N/A | Electric Utility | 1 |  |  |  | Unoperable
13756 | IN | 997 | Michigan City | 2015 | 1 | 2 | 6 | 23 | Natural Gas Steam Turbine | 60 | [25 empty] | 8 | (ON) Once through No Cool Pond |  |  | Open | Fresh | Surface | Lake Michigan |  | RE | 11 | 1950 | 9 | 2010 | RE | 10 | 1951 | 9 | 2010 | RE | 10 | 1950 | N | NG | ST | N/A | Electric Utility | 1 |  |  |  | Unoperable
13756 | IN | 997 | Michigan City | 2015 | 2 | 2 | 6 | 23 | Natural Gas Steam Turbine | 60 | [25 empty] | 8 | (ON) Once through No Cool Pond |  |  | Open | Fresh | Surface | Lake Michigan |  | RE | 11 | 1950 | 9 | 2010 | RE | 10 | 1951 | 9 | 2010 | RE | 10 | 1950 | N | NG | ST | N/A | Electric Utility | 1 |  |  |  | Unoperable
13756 | IN | 997 | Michigan City | 2015 | 3 | 2 | 6 | 23 | Natural Gas Steam Turbine | 60 | [25 empty] | 8 | (ON) Once through No Cool Pond |  |  | Open | Fresh | Surface | Lake Michigan |  | RE | 11 | 1950 | 9 | 2010 | RE | 10 | 1951 | 9 | 2010 | RE | 10 | 1950 | N | NG | ST | N/A | Electric Utility | 1 |  |  |  | Unoperable
13756 | IN | 997 | Michigan City | 2015 | 4 | 2 | 6 | 23 | Natural Gas Steam Turbine | 60 | [25 empty] | 8 | (ON) Once through No Cool Pond |  |  | Open | Fresh | Surface | Lake Michigan |  | RE | 11 | 1950 | 9 | 2010 | RE | 10 | 1951 | 9 | 2010 | RE | 10 | 1950 | N | NG | ST | N/A | Electric Utility | 1 |  |  |  | Unoperable
13756 | IN | 997 | Michigan City | 2015 | 5 | 2 | 6 | 23 | Natural Gas Steam Turbine | 60 | [25 empty] | 8 | (ON) Once through No Cool Pond |  |  | Open | Fresh | Surface | Lake Michigan |  | RE | 11 | 1950 | 9 | 2010 | RE | 10 | 1951 | 9 | 2010 | RE | 10 | 1950 | N | NG | ST | N/A | Electric Utility | 1 |  |  |  | Unoperable
13756 | IN | 997 | Michigan City | 2015 | 6 | 2 | 6 | 23 | Natural Gas Steam Turbine | 60 | [25 empty] | 8 | (ON) Once through No Cool Pond |  |  | Open | Fresh | Surface | Lake Michigan |  | RE | 11 | 1950 | 9 | 2010 | RE | 10 | 1951 | 9 | 2010 | RE | 10 | 1950 | N | NG | ST | N/A | Electric Utility | 1 |  |  |  | Unoperable
13756 | IN | 997 | Michigan City | 2015 | 7 | 2 | 6 | 23 | Natural Gas Steam Turbine | 60 | [25 empty] | 8 | (ON) Once through No Cool Pond |  |  | Open | Fresh | Surface | Lake Michigan |  | RE | 11 | 1950 | 9 | 2010 | RE | 10 | 1951 | 9 | 2010 | RE | 10 | 1950 | N | NG | ST | N/A | Electric Utility | 1 |  |  |  | Unoperable
13756 | IN | 997 | Michigan City | 2015 | 8 | 2 | 6 | 23 | Natural Gas Steam Turbine | 60 | [25 empty] | 8 | (ON) Once through No Cool Pond |  |  | Open | Fresh | Surface | Lake Michigan |  | RE | 11 | 1950 | 9 | 2010 | RE | 10 | 1951 | 9 | 2010 | RE | 10 | 1950 | N | NG | ST | N/A | Electric Utility | 1 |  |  |  | Unoperable
13756 | IN | 997 | Michigan City | 2015 | 9 | 2 | 6 | 23 | Natural Gas Steam Turbine | 60 | [25 empty] | 8 | (ON) Once through No Cool Pond |  |  | Open | Fresh | Surface | Lake Michigan |  | RE | 11 | 1950 | 9 | 2010 | RE | 10 | 1951 | 9 | 2010 | RE | 10 | 1950 | N | NG | ST | N/A | Electric Utility | 1 |  |  |  | Unoperable
13756 | IN | 997 | Michigan City | 2015 | 10 | 2 | 6 | 23 | Natural Gas Steam Turbine | 60 | [25 empty] | 8 | (ON) Once through No Cool Pond |  |  | Open | Fresh | Surface | Lake Michigan |  | RE | 11 | 1950 | 9 | 2010 | RE | 10 | 1951 | 9 | 2010 | RE | 10 | 1950 | N | NG | ST | N/A | Electric Utility | 1 |  |  |  | Unoperable
13756 | IN | 997 | Michigan City | 2015 | 11 | 2 | 6 | 23 | Natural Gas Steam Turbine | 60 | [25 empty] | 8 | (ON) Once through No Cool Pond |  |  | Open | Fresh | Surface | Lake Michigan |  | RE | 11 | 1950 | 9 | 2010 | RE | 10 | 1951 | 9 | 2010 | RE | 10 | 1950 | N | NG | ST | N/A | Electric Utility | 1 |  |  |  | Unoperable
13756 | IN | 997 | Michigan City | 2015 | 12 | 2 | 6 | 23 | Natural Gas Steam Turbine | 60 | [25 empty] | 8 | (ON) Once through No Cool Pond |  |  | Open | Fresh | Surface | Lake Michigan |  | RE | 11 | 1950 | 9 | 2010 | RE | 10 | 1951 | 9 | 2010 | RE | 10 | 1950 | N | NG | ST | N/A | Electric Utility | 1 |  |  |  | Unoperable
13756 | IN | 997 | Michigan City | 2015 | 1 | 3 | 6 | 23 | Natural Gas Steam Turbine | 60 | [25 empty] | 8 | (ON) Once through No Cool Pond |  |  | Open | Fresh | Surface | Lake Michigan |  | RE | 10 | 1951 | 9 | 2010 | RE | 10 | 1951 | 9 | 2010 | RE | 10 | 1950 | N | NG | ST | N/A | Electric Utility | 1 |  |  |  | Unoperable
13756 | IN | 997 | Michigan City | 2015 | 2 | 3 | 6 | 23 | Natural Gas Steam Turbine | 60 | [25 empty] | 8 | (ON) Once through No Cool Pond |  |  | Open | Fresh | Surface | Lake Michigan |  | RE | 10 | 1951 | 9 | 2010 | RE | 10 | 1951 | 9 | 2010 | RE | 10 | 1950 | N | NG | ST | N/A | Electric Utility | 1 |  |  |  | Unoperable
13756 | IN | 997 | Michigan City | 2015 | 3 | 3 | 6 | 23 | Natural Gas Steam Turbine | 60 | [25 empty] | 8 | (ON) Once through No Cool Pond |  |  | Open | Fresh | Surface | Lake Michigan |  | RE | 10 | 1951 | 9 | 2010 | RE | 10 | 1951 | 9 | 2010 | RE | 10 | 1950 | N | NG | ST | N/A | Electric Utility | 1 |  |  |  | Unoperable
13756 | IN | 997 | Michigan City | 2015 | 4 | 3 | 6 | 23 | Natural Gas Steam Turbine | 60 | [25 empty] | 8 | (ON) Once through No Cool Pond |  |  | Open | Fresh | Surface | Lake Michigan |  | RE | 10 | 1951 | 9 | 2010 | RE | 10 | 1951 | 9 | 2010 | RE | 10 | 1950 | N | NG | ST | N/A | Electric Utility | 1 |  |  |  | Unoperable
13756 | IN | 997 | Michigan City | 2015 | 5 | 3 | 6 | 23 | Natural Gas Steam Turbine | 60 | [25 empty] | 8 | (ON) Once through No Cool Pond |  |  | Open | Fresh | Surface | Lake Michigan |  | RE | 10 | 1951 | 9 | 2010 | RE | 10 | 1951 | 9 | 2010 | RE | 10 | 1950 | N | NG | ST | N/A | Electric Utility | 1 |  |  |  | Unoperable
13756 | IN | 997 | Michigan City | 2015 | 6 | 3 | 6 | 23 | Natural Gas Steam Turbine | 60 | [25 empty] | 8 | (ON) Once through No Cool Pond |  |  | Open | Fresh | Surface | Lake Michigan |  | RE | 10 | 1951 | 9 | 2010 | RE | 10 | 1951 | 9 | 2010 | RE | 10 | 1950 | N | NG | ST | N/A | Electric Utility | 1 |  |  |  | Unoperable
13756 | IN | 997 | Michigan City | 2015 | 7 | 3 | 6 | 23 | Natural Gas Steam Turbine | 60 | [25 empty] | 8 | (ON) Once through No Cool Pond |  |  | Open | Fresh | Surface | Lake Michigan |  | RE | 10 | 1951 | 9 | 2010 | RE | 10 | 1951 | 9 | 2010 | RE | 10 | 1950 | N | NG | ST | N/A | Electric Utility | 1 |  |  |  | Unoperable
13756 | IN | 997 | Michigan City | 2015 | 8 | 3 | 6 | 23 | Natural Gas Steam Turbine | 60 | [25 empty] | 8 | (ON) Once through No Cool Pond |  |  | Open | Fresh | Surface | Lake Michigan |  | RE | 10 | 1951 | 9 | 2010 | RE | 10 | 1951 | 9 | 2010 | RE | 10 | 1950 | N | NG | ST | N/A | Electric Utility | 1 |  |  |  | Unoperable
13756 | IN | 997 | Michigan City | 2015 | 9 | 3 | 6 | 23 | Natural Gas Steam Turbine | 60 | [25 empty] | 8 | (ON) Once through No Cool Pond |  |  | Open | Fresh | Surface | Lake Michigan |  | RE | 10 | 1951 | 9 | 2010 | RE | 10 | 1951 | 9 | 2010 | RE | 10 | 1950 | N | NG | ST | N/A | Electric Utility | 1 |  |  |  | Unoperable
13756 | IN | 997 | Michigan City | 2015 | 10 | 3 | 6 | 23 | Natural Gas Steam Turbine | 60 | [25 empty] | 8 | (ON) Once through No Cool Pond |  |  | Open | Fresh | Surface | Lake Michigan |  | RE | 10 | 1951 | 9 | 2010 | RE | 10 | 1951 | 9 | 2010 | RE | 10 | 1950 | N | NG | ST | N/A | Electric Utility | 1 |  |  |  | Unoperable
13756 | IN | 997 | Michigan City | 2015 | 11 | 3 | 6 | 23 | Natural Gas Steam Turbine | 60 | [25 empty] | 8 | (ON) Once through No Cool Pond |  |  | Open | Fresh | Surface | Lake Michigan |  | RE | 10 | 1951 | 9 | 2010 | RE | 10 | 1951 | 9 | 2010 | RE | 10 | 1950 | N | NG | ST | N/A | Electric Utility | 1 |  |  |  | Unoperable
13756 | IN | 997 | Michigan City | 2015 | 12 | 3 | 6 | 23 | Natural Gas Steam Turbine | 60 | [25 empty] | 8 | (ON) Once through No Cool Pond |  |  | Open | Fresh | Surface | Lake Michigan |  | RE | 10 | 1951 | 9 | 2010 | RE | 10 | 1951 | 9 | 2010 | RE | 10 | 1950 | N | NG | ST | N/A | Electric Utility | 1 |  |  |  | Unoperable
13756 | IN | 997 | Michigan City | 2015 | 1 | 12 | 12 | 12 | Conventional Steam Coal | 469 | 222960 | 206357 | [6 empty] | 2174920 | 2174920 |  |  | 2155391 | 19529 |  |  |  |  | 370.1 | 178.56 | 1793 | 865 | 170 | 82 | 554 | 8 | (RN) Recirculate: Natural Draft |  | RN | Closed | Fresh | Surface | Lake Michigan | Lake Michigan | OP | 5 | 1974 |  |  | OP | 5 | 1974 |  |  | OP | 5 | 1974 | N | SUB | ST | N/A | Electric Utility | 1 |  |  |  | Simple
13756 | IN | 997 | Michigan City | 2015 | 2 | 12 | 12 | 12 | Conventional Steam Coal | 469 | 271340 | 252435 | [6 empty] | 2675910 | 2675910 |  |  | 2662456 | 13454 |  |  |  |  | 398.7 | 161.28 | 1579 | 639 | 149 | 60 | 650 | 8 | (RN) Recirculate: Natural Draft |  | RN | Closed | Fresh | Surface | Lake Michigan | Lake Michigan | OP | 5 | 1974 |  |  | OP | 5 | 1974 |  |  | OP | 5 | 1974 | N | SUB | ST | N/A | Electric Utility | 1 |  |  |  | Simple
13756 | IN | 997 | Michigan City | 2015 | 3 | 12 | 12 | 12 | Conventional Steam Coal | 469 | 71040 | 59778 | [6 empty] | 723879 | 723879 |  |  | 690667 | 33212 |  |  |  |  | 226.2 | 178.56 | 3784 | 2987 | 312 | 247 | 172 | 8 | (RN) Recirculate: Natural Draft |  | RN | Closed | Fresh | Surface | Lake Michigan | Lake Michigan | OP | 5 | 1974 |  |  | OP | 5 | 1974 |  |  | OP | 5 | 1974 | N | SUB | ST | N/A | Electric Utility | 1 |  |  |  | Simple
13756 | IN | 997 | Michigan City | 2015 | 4 | 12 | 12 | 12 | Conventional Steam Coal | 469 | 236840 | 219506 | [6 empty] | 2300003 | 2300003 |  |  | 2281752 | 18251 |  |  |  |  | 333.2 | 172.8 | 1518 | 787 | 145 | 75 | 609 | 8 | (RN) Recirculate: Natural Draft |  | RN | Closed | Fresh | Surface | Lake Michigan | Lake Michigan | OP | 5 | 1974 |  |  | OP | 5 | 1974 |  |  | OP | 5 | 1974 | N | SUB | ST | N/A | Electric Utility | 1 |  |  |  | Simple
13756 | IN | 997 | Michigan City | 2015 | 5 | 12 | 12 | 12 | Conventional Steam Coal | 469 | 249280 | 231298 | [6 empty] | 2431505 | 2431505 |  |  | 2414862 | 16644 |  |  |  |  | 303.7 | 86.4 | 1313 | 374 | 125 | 36 | 645 | 8 | (RN) Recirculate: Natural Draft |  | RN | Closed | Fresh | Surface | Lake Michigan | Lake Michigan | OP | 5 | 1974 |  |  | OP | 5 | 1974 |  |  | OP | 5 | 1974 | N | SUB | ST | N/A | Electric Utility | 1 |  |  |  | Simple
13756 | IN | 997 | Michigan City | 2015 | 6 | 12 | 12 | 12 | Conventional Steam Coal | 469 | 177730 | 162424 | [6 empty] | 1756687 | 1756687 |  |  | 1742495 | 14193 |  |  |  |  | 304.2 | 115.2 | 1873 | 709 | 173 | 66 | 476 | 8 | (RN) Recirculate: Natural Draft |  | RN | Closed | Fresh | Surface | Lake Michigan | Lake Michigan | OP | 5 | 1974 |  |  | OP | 5 | 1974 |  |  | OP | 5 | 1974 | N | SUB | ST | N/A | Electric Utility | 1 |  |  |  | Simple
13756 | IN | 997 | Michigan City | 2015 | 7 | 12 | 12 | 12 | Conventional Steam Coal | 469 | 215250 | 198159 | [6 empty] | 2127493 | 2127493 |  |  | 2110595 | 16898 |  |  |  |  | 427.6 | 172.8 | 2158 | 872 | 201 | 81 | 561 | 8 | (RN) Recirculate: Natural Draft |  | RN | Closed | Fresh | Surface | Lake Michigan | Lake Michigan | OP | 5 | 1974 |  |  | OP | 5 | 1974 |  |  | OP | 5 | 1974 | N | SUB | ST | N/A | Electric Utility | 1 |  |  |  | Simple
13756 | IN | 997 | Michigan City | 2015 | 8 | 12 | 12 | 12 | Conventional Steam Coal | 469 | 282510 | 262741 | [6 empty] | 2758541 | 2758541 |  |  | 2746495 | 12046 |  |  |  |  | 553 | 178.56 | 2105 | 680 | 200 | 65 | 744 | 8 | (RN) Recirculate: Natural Draft |  | RN | Closed | Fresh | Surface | Lake Michigan | Lake Michigan | OP | 5 | 1974 |  |  | OP | 5 | 1974 |  |  | OP | 5 | 1974 | N | SUB | ST | N/A | Electric Utility | 1 |  |  |  | Simple
13756 | IN | 997 | Michigan City | 2015 | 9 | 12 | 12 | 12 | Conventional Steam Coal | 469 | 32540 | 26514 | [6 empty] | 314838 | 314838 |  |  | 301011 | 13827 |  |  |  |  | 191.7 | 172.8 | 7230 | 6517 | 609 | 549 | 86 | 8 | (RN) Recirculate: Natural Draft |  | RN | Closed | Fresh | Surface | Lake Michigan | Lake Michigan | OP | 5 | 1974 |  |  | OP | 5 | 1974 |  |  | OP | 5 | 1974 | N | SUB | ST | N/A | Electric Utility | 1 |  |  |  | Simple
13756 | IN | 997 | Michigan City | 2015 | 10 | 12 | 12 | 12 | Conventional Steam Coal | 469 | 0 | -2762 | [6 empty] | 23 | 23 |  |  | 0 | 23 |  |  |  |  | 0 | 0 |  |  | 0 | 0 | 0 | 8 | (RN) Recirculate: Natural Draft |  | RN | Closed | Fresh | Surface | Lake Michigan | Lake Michigan | OP | 5 | 1974 |  |  | OP | 5 | 1974 |  |  | OP | 5 | 1974 | N | SUB | ST | N/A | Electric Utility | 1 |  |  |  | Simple
13756 | IN | 997 | Michigan City | 2015 | 11 | 12 | 12 | 12 | Conventional Steam Coal | 469 | 0 | -6267 | [6 empty] | 12575 | 12575 |  |  | 0 | 12575 |  |  |  |  | 0 | 0 |  |  | 0 | 0 | 0 | 8 | (RN) Recirculate: Natural Draft |  | RN | Closed | Fresh | Surface | Lake Michigan | Lake Michigan | OP | 5 | 1974 |  |  | OP | 5 | 1974 |  |  | OP | 5 | 1974 | N | SUB | ST | N/A | Electric Utility | 1 |  |  |  | Simple
13756 | IN | 997 | Michigan City | 2015 | 12 | 12 | 12 | 12 | Conventional Steam Coal | 469 | 52640 | 40158 | [6 empty] | 547235 | 547235 |  |  | 513134 | 34101 |  |  |  |  | 211.2 | 178.56 | 5259 | 4446 | 386 | 326 | 159 | 8 | (RN) Recirculate: Natural Draft |  | RN | Closed | Fresh | Surface | Lake Michigan | Lake Michigan | OP | 5 | 1974 |  |  | OP | 5 | 1974 |  |  | OP | 5 | 1974 | N | SUB | ST | N/A | Electric Utility | 1 |  |  |  | Simple
15470 | IN | 1001 | Cayuga | 2015 | 1 | 1 | 1 | 1 | Conventional Steam Coal | 500 | 110390 | 98753 | [6 empty] | 1119848 | 1119848 |  |  | 1111683 |  | 8165 |  |  |  | 4603.74 | 46.037 |  |  |  |  | 744 | 10 | (ON) Once through No Cool Pond | HT | ON | Open | Fresh | Surface | Wabash River | Wabash River | OP | 10 | 1970 |  |  | OP | 10 | 1970 |  |  | OP | 10 | 1970 | N | BIT | ST | N/A | Electric Utility | 1 |  |  |  | Complex
15470 | IN | 1001 | Cayuga | 2015 | 2 | 1 | 1 | 1 | Conventional Steam Coal | 500 | 256321 | 238120 | [6 empty] | 2616703 | 2616703 |  |  | 2613788 |  | 2915 |  |  |  | 5999.28 | 59.993 |  |  |  |  | 672 | 10 | (ON) Once through No Cool Pond | HT | ON | Open | Fresh | Surface | Wabash River | Wabash River | OP | 10 | 1970 |  |  | OP | 10 | 1970 |  |  | OP | 10 | 1970 | N | BIT | ST | N/A | Electric Utility | 1 |  |  |  | Complex
15470 | IN | 1001 | Cayuga | 2015 | 3 | 1 | 1 | 1 | Conventional Steam Coal | 500 | 305527 | 284662 | [6 empty] | 2946057 | 2946057 |  |  | 2946057 |  | 0 |  |  |  | 10078.02 | 100.78 |  |  |  |  | 744 | 10 | (ON) Once through No Cool Pond | HT | ON | Open | Fresh | Surface | Wabash River | Wabash River | OP | 10 | 1970 |  |  | OP | 10 | 1970 |  |  | OP | 10 | 1970 | N | BIT | ST | N/A | Electric Utility | 1 |  |  |  | Complex
15470 | IN | 1001 | Cayuga | 2015 | 4 | 1 | 1 | 1 | Conventional Steam Coal | 500 | 292325 | 272523 | [6 empty] | 2830788 | 2830788 |  |  | 2830788 |  | 0 |  |  |  | 12131.22 | 121.312 |  |  |  |  | 720 | 10 | (ON) Once through No Cool Pond | HT | ON | Open | Fresh | Surface | Wabash River | Wabash River | OP | 10 | 1970 |  |  | OP | 10 | 1970 |  |  | OP | 10 | 1970 | N | BIT | ST | N/A | Electric Utility | 1 |  |  |  | Complex
15470 | IN | 1001 | Cayuga | 2015 | 5 | 1 | 1 | 1 | Conventional Steam Coal | 500 | 294556 | 272851 | [6 empty] | 2874001 | 2874001 |  |  | 2868688 |  | 5313 |  |  |  | 12495.96 | 124.96 |  |  |  |  | 744 | 10 | (ON) Once through No Cool Pond | HT | ON | Open | Fresh | Surface | Wabash River | Wabash River | OP | 10 | 1970 |  |  | OP | 10 | 1970 |  |  | OP | 10 | 1970 | N | BIT | ST | N/A | Electric Utility | 1 |  |  |  | Complex
15470 | IN | 1001 | Cayuga | 2015 | 6 | 1 | 1 | 1 | Conventional Steam Coal | 500 | 284617 | 261004 | [6 empty] | 2810799 | 2810799 |  |  | 2810541 |  | 259 |  |  |  | 12139.2 | 121.392 |  |  |  |  | 720 | 10 | (ON) Once through No Cool Pond | HT | ON | Open | Fresh | Surface | Wabash River | Wabash River | OP | 10 | 1970 |  |  | OP | 10 | 1970 |  |  | OP | 10 | 1970 | N | BIT | ST | N/A | Electric Utility | 1 |  |  |  | Complex
15470 | IN | 1001 | Cayuga | 2015 | 7 | 1 | 1 | 1 | Conventional Steam Coal | 500 | 287697 | 266957 | [6 empty] | 2703281 | 2703281 |  |  | 2703281 |  | 0 |  |  |  | 12543.84 | 125.438 |  |  |  |  | 744 | 10 | (ON) Once through No Cool Pond | HT | ON | Open | Fresh | Surface | Wabash River | Wabash River | OP | 10 | 1970 |  |  | OP | 10 | 1970 |  |  | OP | 10 | 1970 | N | BIT | ST | N/A | Electric Utility | 1 |  |  |  | Complex
15470 | IN | 1001 | Cayuga | 2015 | 8 | 1 | 1 | 1 | Conventional Steam Coal | 500 | 317170 | 294996 | [6 empty] | 2935106 | 2935106 |  |  | 2935049 |  | 58 |  |  |  | 12224.64 | 122.246 |  |  |  |  | 744 | 10 | (ON) Once through No Cool Pond | HT | ON | Open | Fresh | Surface | Wabash River | Wabash River | OP | 10 | 1970 |  |  | OP | 10 | 1970 |  |  | OP | 10 | 1970 | N | BIT | ST | N/A | Electric Utility | 1 |  |  |  | Complex
15470 | IN | 1001 | Cayuga | 2015 | 9 | 1 | 1 | 1 | Conventional Steam Coal | 500 | 290688 | 269393 | [6 empty] | 2666734 | 2666734 |  |  | 2666734 |  | 0 |  |  |  | 11620.5 | 116.205 |  |  |  |  | 720 | 10 | (ON) Once through No Cool Pond | HT | ON | Open | Fresh | Surface | Wabash River | Wabash River | OP | 10 | 1970 |  |  | OP | 10 | 1970 |  |  | OP | 10 | 1970 | N | BIT | ST | N/A | Electric Utility | 1 |  |  |  | Complex
15470 | IN | 1001 | Cayuga | 2015 | 10 | 1 | 1 | 1 | Conventional Steam Coal | 500 | 329611 | 306098 | [6 empty] | 3036562 | 3036562 |  |  | 3033664 |  | 2898 |  |  |  | 10054.08 | 100.541 |  |  |  |  | 744 | 10 | (ON) Once through No Cool Pond | HT | ON | Open | Fresh | Surface | Wabash River | Wabash River | OP | 10 | 1970 |  |  | OP | 10 | 1970 |  |  | OP | 10 | 1970 | N | BIT | ST | N/A | Electric Utility | 1 |  |  |  | Complex
15470 | IN | 1001 | Cayuga | 2015 | 11 | 1 | 1 | 1 | Conventional Steam Coal | 500 | 321535 | 298257 | [6 empty] | 2838028 | 2838028 |  |  | 2837901 |  | 127 |  |  |  | 7678.38 | 76.784 |  |  |  |  | 720 | 10 | (ON) Once through No Cool Pond | HT | ON | Open | Fresh | Surface | Wabash River | Wabash River | OP | 10 | 1970 |  |  | OP | 10 | 1970 |  |  | OP | 10 | 1970 | N | BIT | ST | N/A | Electric Utility | 1 |  |  |  | Complex
15470 | IN | 1001 | Cayuga | 2015 | 12 | 1 | 1 | 1 | Conventional Steam Coal | 500 | 345366 | 320741 | [6 empty] | 3266455 | 3266455 |  |  | 3266455 |  | 0 |  |  |  | 8281.68 | 82.187 |  |  |  |  | 744 | 10 | (ON) Once through No Cool Pond | HT | ON | Open | Fresh | Surface | Wabash River | Wabash River | OP | 10 | 1970 |  |  | OP | 10 | 1970 |  |  | OP | 10 | 1970 | N | BIT | ST | N/A | Electric Utility | 1 |  |  |  | Complex
15470 | IN | 1001 | Cayuga | 2015 | 1 | 2 | 2 | 2 | Conventional Steam Coal | 495 | 0 | -5747 | [6 empty] | 0 | 0 |  |  | 0 |  | 0 |  |  |  | 2712.48 | 27.125 |  |  |  |  | 744 | 10 | (ON) Once through No Cool Pond | HT | ON | Open | Fresh | Surface | Wabash River | Wabash River | OP | 6 | 1972 |  |  | OP | 6 | 1972 |  |  | OP | 6 | 1972 | N | BIT | ST | N/A | Electric Utility | 1 |  |  |  | Complex
15470 | IN | 1001 | Cayuga | 2015 | 2 | 2 | 2 | 2 | Conventional Steam Coal | 495 | 0 | -3252 | [6 empty] | 0 | 0 |  |  | 0 |  | 0 |  |  |  | 604.8 | 6.048 |  |  |  |  | 672 | 10 | (ON) Once through No Cool Pond | HT | ON | Open | Fresh | Surface | Wabash River | Wabash River | OP | 6 | 1972 |  |  | OP | 6 | 1972 |  |  | OP | 6 | 1972 | N | BIT | ST | N/A | Electric Utility | 1 |  |  |  | Complex
15470 | IN | 1001 | Cayuga | 2015 | 3 | 2 | 2 | 2 | Conventional Steam Coal | 495 | 0 | -4328 | [6 empty] | 0 | 0 |  |  | 0 |  | 0 |  |  |  | 669.6 | 6.696 |  |  |  |  | 744 | 10 | (ON) Once through No Cool Pond | HT | ON | Open | Fresh | Surface | Wabash River | Wabash River | OP | 6 | 1972 |  |  | OP | 6 | 1972 |  |  | OP | 6 | 1972 | N | BIT | ST | N/A | Electric Utility | 1 |  |  |  | Complex
15470 | IN | 1001 | Cayuga | 2015 | 4 | 2 | 2 | 2 | Conventional Steam Coal | 495 | 0 | -4272 | [6 empty] | 0 | 0 |  |  | 0 |  | 0 |  |  |  | 2044.5 | 20.445 |  |  |  |  | 720 | 10 | (ON) Once through No Cool Pond | HT | ON | Open | Fresh | Surface | Wabash River | Wabash River | OP | 6 | 1972 |  |  | OP | 6 | 1972 |  |  | OP | 6 | 1972 | N | BIT | ST | N/A | Electric Utility | 1 |  |  |  | Complex
15470 | IN | 1001 | Cayuga | 2015 | 5 | 2 | 2 | 2 | Conventional Steam Coal | 495 | 0 | -6687 | [6 empty] | 16656 | 16656 |  |  | 7870 |  | 8786 |  |  |  | 7165.32 | 71.653 |  |  |  |  | 744 | 10 | (ON) Once through No Cool Pond | HT | ON | Open | Fresh | Surface | Wabash River | Wabash River | OP | 6 | 1972 |  |  | OP | 6 | 1972 |  |  | OP | 6 | 1972 | N | BIT | ST | N/A | Electric Utility | 1 |  |  |  | Complex
15470 | IN | 1001 | Cayuga | 2015 | 6 | 2 | 2 | 2 | Conventional Steam Coal | 495 | 176560 | 159339 | [6 empty] | 1644959 | 1644959 |  |  | 1635816 |  | 9143 |  |  |  | 10862.4 | 108.624 |  |  |  |  | 720 | 10 | (ON) Once through No Cool Pond | HT | ON | Open | Fresh | Surface | Wabash River | Wabash River | OP | 6 | 1972 |  |  | OP | 6 | 1972 |  |  | OP | 6 | 1972 | N | BIT | ST | N/A | Electric Utility | 1 |  |  |  | Complex
15470 | IN | 1001 | Cayuga | 2015 | 7 | 2 | 2 | 2 | Conventional Steam Coal | 495 | 255948 | 234793 | [6 empty] | 2425246 | 2425246 |  |  | 2414810 |  | 10436 |  |  |  | 11745.84 | 117.458 |  |  |  |  | 744 | 10 | (ON) Once through No Cool Pond | HT | ON | Open | Fresh | Surface | Wabash River | Wabash River | OP | 6 | 1972 |  |  | OP | 6 | 1972 |  |  | OP | 6 | 1972 | N | BIT | ST | N/A | Electric Utility | 1 |  |  |  | Complex
15470 | IN | 1001 | Cayuga | 2015 | 8 | 2 | 2 | 2 | Conventional Steam Coal | 495 | 320452 | 295340 | [6 empty] | 3082732 | 3082732 |  |  | 3082732 |  | 0 |  |  |  | 12280.5 | 122.805 |  |  |  |  | 744 | 10 | (ON) Once through No Cool Pond | HT | ON | Open | Fresh | Surface | Wabash River | Wabash River | OP | 6 | 1972 |  |  | OP | 6 | 1972 |  |  | OP | 6 | 1972 | N | BIT | ST | N/A | Electric Utility | 1 |  |  |  | Complex
15470 | IN | 1001 | Cayuga | 2015 | 9 | 2 | 2 | 2 | Conventional Steam Coal | 495 | 301812 | 277924 | [6 empty] | 2880148 | 2880148 |  |  | 2876922 |  | 3226 |  |  |  | 11732.22 | 117.322 |  |  |  |  | 720 | 10 | (ON) Once through No Cool Pond | HT | ON | Open | Fresh | Surface | Wabash River | Wabash River | OP | 6 | 1972 |  |  | OP | 6 | 1972 |  |  | OP | 6 | 1972 | N | BIT | ST | N/A | Electric Utility | 1 |  |  |  | Complex
15470 | IN | 1001 | Cayuga | 2015 | 10 | 2 | 2 | 2 | Conventional Steam Coal | 495 | 339739 | 314970 | [6 empty] | 3268945 | 3268945 |  |  | 3268922 |  | 23 |  |  |  | 11602.2 | 116.022 |  |  |  |  | 744 | 10 | (ON) Once through No Cool Pond | HT | ON | Open | Fresh | Surface | Wabash River | Wabash River | OP | 6 | 1972 |  |  | OP | 6 | 1972 |  |  | OP | 6 | 1972 | N | BIT | ST | N/A | Electric Utility | 1 |  |  |  | Complex
15470 | IN | 1001 | Cayuga | 2015 | 11 | 2 | 2 | 2 | Conventional Steam Coal | 495 | 330272 | 305492 | [6 empty] | 3148526 | 3148526 |  |  | 3148526 |  | 0 |  |  |  | 11724.24 | 117.242 |  |  |  |  | 720 | 10 | (ON) Once through No Cool Pond | HT | ON | Open | Fresh | Surface | Wabash River | Wabash River | OP | 6 | 1972 |  |  | OP | 6 | 1972 |  |  | OP | 6 | 1972 | N | BIT | ST | N/A | Electric Utility | 1 |  |  |  | Complex
15470 | IN | 1001 | Cayuga | 2015 | 12 | 2 | 2 | 2 | Conventional Steam Coal | 495 | 257008 | 236320 | [6 empty] | 2491902 | 2491902 |  |  | 2483633 |  | 8269 |  |  |  | 7612.2 | 76.122 |  |  |  |  | 744 | 10 | (ON) Once through No Cool Pond | HT | ON | Open | Fresh | Surface | Wabash River | Wabash River | OP | 6 | 1972 |  |  | OP | 6 | 1972 |  |  | OP | 6 | 1972 | N | BIT | ST | N/A | Electric Utility | 1 |  |  |  | Complex
15470 | IN | 1001 | Cayuga | 2015 | 1 | 1 | 1 | SUPP | Conventional Steam Coal | 500 | 110390 | 98753 | [6 empty] | 1119848 | 1119848 |  |  | 1111683 |  | 8165 | [9 empty] | 0 | 5 | (ON) Once through No Cool Pond | HT | ON | Open | Fresh | Surface | Wabash River | Wabash River | OP | 10 | 1970 |  |  | OP | 10 | 1970 |  |  | OP | 6 | 2000 | N | BIT | ST | N/A | Electric Utility | 1 |  |  |  | Complex
15470 | IN | 1001 | Cayuga | 2015 | 2 | 1 | 1 | SUPP | Conventional Steam Coal | 500 | 256321 | 238120 | [6 empty] | 2616703 | 2616703 |  |  | 2613788 |  | 2915 | [9 empty] | 0 | 5 | (ON) Once through No Cool Pond | HT | ON | Open | Fresh | Surface | Wabash River | Wabash River | OP | 10 | 1970 |  |  | OP | 10 | 1970 |  |  | OP | 6 | 2000 | N | BIT | ST | N/A | Electric Utility | 1 |  |  |  | Complex
15470 | IN | 1001 | Cayuga | 2015 | 3 | 1 | 1 | SUPP | Conventional Steam Coal | 500 | 305527 | 284662 | [6 empty] | 2946057 | 2946057 |  |  | 2946057 |  | 0 | [9 empty] | 0 | 5 | (ON) Once through No Cool Pond | HT | ON | Open | Fresh | Surface | Wabash River | Wabash River | OP | 10 | 1970 |  |  | OP | 10 | 1970 |  |  | OP | 6 | 2000 | N | BIT | ST | N/A | Electric Utility | 1 |  |  |  | Complex
15470 | IN | 1001 | Cayuga | 2015 | 4 | 1 | 1 | SUPP | Conventional Steam Coal | 500 | 292325 | 272523 | [6 empty] | 2830788 | 2830788 |  |  | 2830788 |  | 0 | [9 empty] | 0 | 5 | (ON) Once through No Cool Pond | HT | ON | Open | Fresh | Surface | Wabash River | Wabash River | OP | 10 | 1970 |  |  | OP | 10 | 1970 |  |  | OP | 6 | 2000 | N | BIT | ST | N/A | Electric Utility | 1 |  |  |  | Complex
15470 | IN | 1001 | Cayuga | 2015 | 5 | 1 | 1 | SUPP | Conventional Steam Coal | 500 | 294556 | 272851 | [6 empty] | 2874001 | 2874001 |  |  | 2868688 |  | 5313 | [9 empty] | 0 | 5 | (ON) Once through No Cool Pond | HT | ON | Open | Fresh | Surface | Wabash River | Wabash River | OP | 10 | 1970 |  |  | OP | 10 | 1970 |  |  | OP | 6 | 2000 | N | BIT | ST | N/A | Electric Utility | 1 |  |  |  | Complex
15470 | IN | 1001 | Cayuga | 2015 | 6 | 1 | 1 | SUPP | Conventional Steam Coal | 500 | 284617 | 261004 | [6 empty] | 2810799 | 2810799 |  |  | 2810541 |  | 259 | [9 empty] | 0 | 5 | (ON) Once through No Cool Pond | HT | ON | Open | Fresh | Surface | Wabash River | Wabash River | OP | 10 | 1970 |  |  | OP | 10 | 1970 |  |  | OP | 6 | 2000 | N | BIT | ST | N/A | Electric Utility | 1 |  |  |  | Complex
15470 | IN | 1001 | Cayuga | 2015 | 7 | 1 | 1 | SUPP | Conventional Steam Coal | 500 | 287697 | 266957 | [6 empty] | 2703281 | 2703281 |  |  | 2703281 |  | 0 | [9 empty] | 0 | 5 | (ON) Once through No Cool Pond | HT | ON | Open | Fresh | Surface | Wabash River | Wabash River | OP | 10 | 1970 |  |  | OP | 10 | 1970 |  |  | OP | 6 | 2000 | N | BIT | ST | N/A | Electric Utility | 1 |  |  |  | Complex
15470 | IN | 1001 | Cayuga | 2015 | 8 | 1 | 1 | SUPP | Conventional Steam Coal | 500 | 317170 | 294996 | [6 empty] | 2935106 | 2935106 |  |  | 2935049 |  | 58 | [9 empty] | 0 | 5 | (ON) Once through No Cool Pond | HT | ON | Open | Fresh | Surface | Wabash River | Wabash River | OP | 10 | 1970 |  |  | OP | 10 | 1970 |  |  | OP | 6 | 2000 | N | BIT | ST | N/A | Electric Utility | 1 |  |  |  | Complex
15470 | IN | 1001 | Cayuga | 2015 | 9 | 1 | 1 | SUPP | Conventional Steam Coal | 500 | 290688 | 269393 | [6 empty] | 2666734 | 2666734 |  |  | 2666734 |  | 0 | [9 empty] | 0 | 5 | (ON) Once through No Cool Pond | HT | ON | Open | Fresh | Surface | Wabash River | Wabash River | OP | 10 | 1970 |  |  | OP | 10 | 1970 |  |  | OP | 6 | 2000 | N | BIT | ST | N/A | Electric Utility | 1 |  |  |  | Complex
15470 | IN | 1001 | Cayuga | 2015 | 10 | 1 | 1 | SUPP | Conventional Steam Coal | 500 | 329611 | 306098 | [6 empty] | 3036562 | 3036562 |  |  | 3033664 |  | 2898 | [9 empty] | 0 | 5 | (ON) Once through No Cool Pond | HT | ON | Open | Fresh | Surface | Wabash River | Wabash River | OP | 10 | 1970 |  |  | OP | 10 | 1970 |  |  | OP | 6 | 2000 | N | BIT | ST | N/A | Electric Utility | 1 |  |  |  | Complex
15470 | IN | 1001 | Cayuga | 2015 | 11 | 1 | 1 | SUPP | Conventional Steam Coal | 500 | 321535 | 298257 | [6 empty] | 2838028 | 2838028 |  |  | 2837901 |  | 127 | [9 empty] | 0 | 5 | (ON) Once through No Cool Pond | HT | ON | Open | Fresh | Surface | Wabash River | Wabash River | OP | 10 | 1970 |  |  | OP | 10 | 1970 |  |  | OP | 6 | 2000 | N | BIT | ST | N/A | Electric Utility | 1 |  |  |  | Complex
15470 | IN | 1001 | Cayuga | 2015 | 12 | 1 | 1 | SUPP | Conventional Steam Coal | 500 | 345366 | 320741 | [6 empty] | 3266455 | 3266455 |  |  | 3266455 |  | 0 | [9 empty] | 0 | 5 | (ON) Once through No Cool Pond | HT | ON | Open | Fresh | Surface | Wabash River | Wabash River | OP | 10 | 1970 |  |  | OP | 10 | 1970 |  |  | OP | 6 | 2000 | N | BIT | ST | N/A | Electric Utility | 1 |  |  |  | Complex
15470 | IN | 1001 | Cayuga | 2015 | 1 | 2 | 2 | SUPP | Conventional Steam Coal | 495 | 0 | -5747 | [6 empty] | 0 | 0 |  |  | 0 |  | 0 | [9 empty] | 0 | 5 | (ON) Once through No Cool Pond | HT | ON | Open | Fresh | Surface | Wabash River | Wabash River | OP | 6 | 1972 |  |  | OP | 6 | 1972 |  |  | OP | 6 | 2000 | N | BIT | ST | N/A | Electric Utility | 1 |  |  |  | Complex
15470 | IN | 1001 | Cayuga | 2015 | 2 | 2 | 2 | SUPP | Conventional Steam Coal | 495 | 0 | -3252 | [6 empty] | 0 | 0 |  |  | 0 |  | 0 | [9 empty] | 0 | 5 | (ON) Once through No Cool Pond | HT | ON | Open | Fresh | Surface | Wabash River | Wabash River | OP | 6 | 1972 |  |  | OP | 6 | 1972 |  |  | OP | 6 | 2000 | N | BIT | ST | N/A | Electric Utility | 1 |  |  |  | Complex
15470 | IN | 1001 | Cayuga | 2015 | 3 | 2 | 2 | SUPP | Conventional Steam Coal | 495 | 0 | -4328 | [6 empty] | 0 | 0 |  |  | 0 |  | 0 | [9 empty] | 0 | 5 | (ON) Once through No Cool Pond | HT | ON | Open | Fresh | Surface | Wabash River | Wabash River | OP | 6 | 1972 |  |  | OP | 6 | 1972 |  |  | OP | 6 | 2000 | N | BIT | ST | N/A | Electric Utility | 1 |  |  |  | Complex
15470 | IN | 1001 | Cayuga | 2015 | 4 | 2 | 2 | SUPP | Conventional Steam Coal | 495 | 0 | -4272 | [6 empty] | 0 | 0 |  |  | 0 |  | 0 | [9 empty] | 0 | 5 | (ON) Once through No Cool Pond | HT | ON | Open | Fresh | Surface | Wabash River | Wabash River | OP | 6 | 1972 |  |  | OP | 6 | 1972 |  |  | OP | 6 | 2000 | N | BIT | ST | N/A | Electric Utility | 1 |  |  |  | Complex
15470 | IN | 1001 | Cayuga | 2015 | 5 | 2 | 2 | SUPP | Conventional Steam Coal | 495 | 0 | -6687 | [6 empty] | 16656 | 16656 |  |  | 7870 |  | 8786 | [9 empty] | 0 | 5 | (ON) Once through No Cool Pond | HT | ON | Open | Fresh | Surface | Wabash River | Wabash River | OP | 6 | 1972 |  |  | OP | 6 | 1972 |  |  | OP | 6 | 2000 | N | BIT | ST | N/A | Electric Utility | 1 |  |  |  | Complex
15470 | IN | 1001 | Cayuga | 2015 | 6 | 2 | 2 | SUPP | Conventional Steam Coal | 495 | 176560 | 159339 | [6 empty] | 1644959 | 1644959 |  |  | 1635816 |  | 9143 | [9 empty] | 0 | 5 | (ON) Once through No Cool Pond | HT | ON | Open | Fresh | Surface | Wabash River | Wabash River | OP | 6 | 1972 |  |  | OP | 6 | 1972 |  |  | OP | 6 | 2000 | N | BIT | ST | N/A | Electric Utility | 1 |  |  |  | Complex
15470 | IN | 1001 | Cayuga | 2015 | 7 | 2 | 2 | SUPP | Conventional Steam Coal | 495 | 255948 | 234793 | [6 empty] | 2425246 | 2425246 |  |  | 2414810 |  | 10436 | [9 empty] | 0 | 5 | (ON) Once through No Cool Pond | HT | ON | Open | Fresh | Surface | Wabash River | Wabash River | OP | 6 | 1972 |  |  | OP | 6 | 1972 |  |  | OP | 6 | 2000 | N | BIT | ST | N/A | Electric Utility | 1 |  |  |  | Complex
15470 | IN | 1001 | Cayuga | 2015 | 8 | 2 | 2 | SUPP | Conventional Steam Coal | 495 | 320452 | 295340 | [6 empty] | 3082732 | 3082732 |  |  | 3082732 |  | 0 | [9 empty] | 0 | 5 | (ON) Once through No Cool Pond | HT | ON | Open | Fresh | Surface | Wabash River | Wabash River | OP | 6 | 1972 |  |  | OP | 6 | 1972 |  |  | OP | 6 | 2000 | N | BIT | ST | N/A | Electric Utility | 1 |  |  |  | Complex
15470 | IN | 1001 | Cayuga | 2015 | 9 | 2 | 2 | SUPP | Conventional Steam Coal | 495 | 301812 | 277924 | [6 empty] | 2880148 | 2880148 |  |  | 2876922 |  | 3226 | [9 empty] | 0 | 5 | (ON) Once through No Cool Pond | HT | ON | Open | Fresh | Surface | Wabash River | Wabash River | OP | 6 | 1972 |  |  | OP | 6 | 1972 |  |  | OP | 6 | 2000 | N | BIT | ST | N/A | Electric Utility | 1 |  |  |  | Complex
15470 | IN | 1001 | Cayuga | 2015 | 10 | 2 | 2 | SUPP | Conventional Steam Coal | 495 | 339739 | 314970 | [6 empty] | 3268945 | 3268945 |  |  | 3268922 |  | 23 | [9 empty] | 0 | 5 | (ON) Once through No Cool Pond | HT | ON | Open | Fresh | Surface | Wabash River | Wabash River | OP | 6 | 1972 |  |  | OP | 6 | 1972 |  |  | OP | 6 | 2000 | N | BIT | ST | N/A | Electric Utility | 1 |  |  |  | Complex
15470 | IN | 1001 | Cayuga | 2015 | 11 | 2 | 2 | SUPP | Conventional Steam Coal | 495 | 330272 | 305492 | [6 empty] | 3148526 | 3148526 |  |  | 3148526 |  | 0 | [9 empty] | 0 | 5 | (ON) Once through No Cool Pond | HT | ON | Open | Fresh | Surface | Wabash River | Wabash River | OP | 6 | 1972 |  |  | OP | 6 | 1972 |  |  | OP | 6 | 2000 | N | BIT | ST | N/A | Electric Utility | 1 |  |  |  | Complex
15470 | IN | 1001 | Cayuga | 2015 | 12 | 2 | 2 | SUPP | Conventional Steam Coal | 495 | 257008 | 236320 | [6 empty] | 2491902 | 2491902 |  |  | 2483633 |  | 8269 | [9 empty] | 0 | 5 | (ON) Once through No Cool Pond | HT | ON | Open | Fresh | Surface | Wabash River | Wabash River | OP | 6 | 1972 |  |  | OP | 6 | 1972 |  |  | OP | 6 | 2000 | N | BIT | ST | N/A | Electric Utility | 1 |  |  |  | Complex
15470 | IN | 1004 | Edwardsport | 2015 | 1 | 6 | 6-1 | 6 | Petroleum Liquids | 40 | [25 empty] | 9 | (ON) Once through No Cool Pond |  |  | Open | Fresh | Surface | West fork White River |  | RE | 7 | 1944 | 3 | 2011 | RE | 7 | 1944 | 3 | 2011 | RE | 7 | 1944 | N | DFO | ST | N/A | Electric Utility | 1 |  |  |  | Unoperable
15470 | IN | 1004 | Edwardsport | 2015 | 2 | 6 | 6-1 | 6 | Petroleum Liquids | 40 | [25 empty] | 9 | (ON) Once through No Cool Pond |  |  | Open | Fresh | Surface | West fork White River |  | RE | 7 | 1944 | 3 | 2011 | RE | 7 | 1944 | 3 | 2011 | RE | 7 | 1944 | N | DFO | ST | N/A | Electric Utility | 1 |  |  |  | Unoperable
15470 | IN | 1004 | Edwardsport | 2015 | 3 | 6 | 6-1 | 6 | Petroleum Liquids | 40 | [25 empty] | 9 | (ON) Once through No Cool Pond |  |  | Open | Fresh | Surface | West fork White River |  | RE | 7 | 1944 | 3 | 2011 | RE | 7 | 1944 | 3 | 2011 | RE | 7 | 1944 | N | DFO | ST | N/A | Electric Utility | 1 |  |  |  | Unoperable
15470 | IN | 1004 | Edwardsport | 2015 | 4 | 6 | 6-1 | 6 | Petroleum Liquids | 40 | [25 empty] | 9 | (ON) Once through No Cool Pond |  |  | Open | Fresh | Surface | West fork White River |  | RE | 7 | 1944 | 3 | 2011 | RE | 7 | 1944 | 3 | 2011 | RE | 7 | 1944 | N | DFO | ST | N/A | Electric Utility | 1 |  |  |  | Unoperable
15470 | IN | 1004 | Edwardsport | 2015 | 5 | 6 | 6-1 | 6 | Petroleum Liquids | 40 | [25 empty] | 9 | (ON) Once through No Cool Pond |  |  | Open | Fresh | Surface | West fork White River |  | RE | 7 | 1944 | 3 | 2011 | RE | 7 | 1944 | 3 | 2011 | RE | 7 | 1944 | N | DFO | ST | N/A | Electric Utility | 1 |  |  |  | Unoperable
15470 | IN | 1004 | Edwardsport | 2015 | 6 | 6 | 6-1 | 6 | Petroleum Liquids | 40 | [25 empty] | 9 | (ON) Once through No Cool Pond |  |  | Open | Fresh | Surface | West fork White River |  | RE | 7 | 1944 | 3 | 2011 | RE | 7 | 1944 | 3 | 2011 | RE | 7 | 1944 | N | DFO | ST | N/A | Electric Utility | 1 |  |  |  | Unoperable
15470 | IN | 1004 | Edwardsport | 2015 | 7 | 6 | 6-1 | 6 | Petroleum Liquids | 40 | [25 empty] | 9 | (ON) Once through No Cool Pond |  |  | Open | Fresh | Surface | West fork White River |  | RE | 7 | 1944 | 3 | 2011 | RE | 7 | 1944 | 3 | 2011 | RE | 7 | 1944 | N | DFO | ST | N/A | Electric Utility | 1 |  |  |  | Unoperable
15470 | IN | 1004 | Edwardsport | 2015 | 8 | 6 | 6-1 | 6 | Petroleum Liquids | 40 | [25 empty] | 9 | (ON) Once through No Cool Pond |  |  | Open | Fresh | Surface | West fork White River |  | RE | 7 | 1944 | 3 | 2011 | RE | 7 | 1944 | 3 | 2011 | RE | 7 | 1944 | N | DFO | ST | N/A | Electric Utility | 1 |  |  |  | Unoperable
15470 | IN | 1004 | Edwardsport | 2015 | 9 | 6 | 6-1 | 6 | Petroleum Liquids | 40 | [25 empty] | 9 | (ON) Once through No Cool Pond |  |  | Open | Fresh | Surface | West fork White River |  | RE | 7 | 1944 | 3 | 2011 | RE | 7 | 1944 | 3 | 2011 | RE | 7 | 1944 | N | DFO | ST | N/A | Electric Utility | 1 |  |  |  | Unoperable
15470 | IN | 1004 | Edwardsport | 2015 | 10 | 6 | 6-1 | 6 | Petroleum Liquids | 40 | [25 empty] | 9 | (ON) Once through No Cool Pond |  |  | Open | Fresh | Surface | West fork White River |  | RE | 7 | 1944 | 3 | 2011 | RE | 7 | 1944 | 3 | 2011 | RE | 7 | 1944 | N | DFO | ST | N/A | Electric Utility | 1 |  |  |  | Unoperable
15470 | IN | 1004 | Edwardsport | 2015 | 11 | 6 | 6-1 | 6 | Petroleum Liquids | 40 | [25 empty] | 9 | (ON) Once through No Cool Pond |  |  | Open | Fresh | Surface | West fork White River |  | RE | 7 | 1944 | 3 | 2011 | RE | 7 | 1944 | 3 | 2011 | RE | 7 | 1944 | N | DFO | ST | N/A | Electric Utility | 1 |  |  |  | Unoperable
15470 | IN | 1004 | Edwardsport | 2015 | 12 | 6 | 6-1 | 6 | Petroleum Liquids | 40 | [25 empty] | 9 | (ON) Once through No Cool Pond |  |  | Open | Fresh | Surface | West fork White River |  | RE | 7 | 1944 | 3 | 2011 | RE | 7 | 1944 | 3 | 2011 | RE | 7 | 1944 | N | DFO | ST | N/A | Electric Utility | 1 |  |  |  | Unoperable
15470 | IN | 1004 | Edwardsport | 2015 | 1 | 7 | 7-1 | 7 | Conventional Steam Coal | 45 | [25 empty] | 9 | (ON) Once through No Cool Pond |  |  | Open | Fresh | Surface | West fork White River |  | RE | 1 | 1949 | 3 | 2011 | RE | 1 | 1949 | 3 | 2011 | RE | 1 | 1949 | N | BIT | ST | N/A | Electric Utility | 1 |  |  |  | Unoperable
15470 | IN | 1004 | Edwardsport | 2015 | 2 | 7 | 7-1 | 7 | Conventional Steam Coal | 45 | [25 empty] | 9 | (ON) Once through No Cool Pond |  |  | Open | Fresh | Surface | West fork White River |  | RE | 1 | 1949 | 3 | 2011 | RE | 1 | 1949 | 3 | 2011 | RE | 1 | 1949 | N | BIT | ST | N/A | Electric Utility | 1 |  |  |  | Unoperable
15470 | IN | 1004 | Edwardsport | 2015 | 3 | 7 | 7-1 | 7 | Conventional Steam Coal | 45 | [25 empty] | 9 | (ON) Once through No Cool Pond |  |  | Open | Fresh | Surface | West fork White River |  | RE | 1 | 1949 | 3 | 2011 | RE | 1 | 1949 | 3 | 2011 | RE | 1 | 1949 | N | BIT | ST | N/A | Electric Utility | 1 |  |  |  | Unoperable
15470 | IN | 1004 | Edwardsport | 2015 | 4 | 7 | 7-1 | 7 | Conventional Steam Coal | 45 | [25 empty] | 9 | (ON) Once through No Cool Pond |  |  | Open | Fresh | Surface | West fork White River |  | RE | 1 | 1949 | 3 | 2011 | RE | 1 | 1949 | 3 | 2011 | RE | 1 | 1949 | N | BIT | ST | N/A | Electric Utility | 1 |  |  |  | Unoperable
15470 | IN | 1004 | Edwardsport | 2015 | 5 | 7 | 7-1 | 7 | Conventional Steam Coal | 45 | [25 empty] | 9 | (ON) Once through No Cool Pond |  |  | Open | Fresh | Surface | West fork White River |  | RE | 1 | 1949 | 3 | 2011 | RE | 1 | 1949 | 3 | 2011 | RE | 1 | 1949 | N | BIT | ST | N/A | Electric Utility | 1 |  |  |  | Unoperable
15470 | IN | 1004 | Edwardsport | 2015 | 6 | 7 | 7-1 | 7 | Conventional Steam Coal | 45 | [25 empty] | 9 | (ON) Once through No Cool Pond |  |  | Open | Fresh | Surface | West fork White River |  | RE | 1 | 1949 | 3 | 2011 | RE | 1 | 1949 | 3 | 2011 | RE | 1 | 1949 | N | BIT | ST | N/A | Electric Utility | 1 |  |  |  | Unoperable
15470 | IN | 1004 | Edwardsport | 2015 | 7 | 7 | 7-1 | 7 | Conventional Steam Coal | 45 | [25 empty] | 9 | (ON) Once through No Cool Pond |  |  | Open | Fresh | Surface | West fork White River |  | RE | 1 | 1949 | 3 | 2011 | RE | 1 | 1949 | 3 | 2011 | RE | 1 | 1949 | N | BIT | ST | N/A | Electric Utility | 1 |  |  |  | Unoperable
15470 | IN | 1004 | Edwardsport | 2015 | 8 | 7 | 7-1 | 7 | Conventional Steam Coal | 45 | [25 empty] | 9 | (ON) Once through No Cool Pond |  |  | Open | Fresh | Surface | West fork White River |  | RE | 1 | 1949 | 3 | 2011 | RE | 1 | 1949 | 3 | 2011 | RE | 1 | 1949 | N | BIT | ST | N/A | Electric Utility | 1 |  |  |  | Unoperable
15470 | IN | 1004 | Edwardsport | 2015 | 9 | 7 | 7-1 | 7 | Conventional Steam Coal | 45 | [25 empty] | 9 | (ON) Once through No Cool Pond |  |  | Open | Fresh | Surface | West fork White River |  | RE | 1 | 1949 | 3 | 2011 | RE | 1 | 1949 | 3 | 2011 | RE | 1 | 1949 | N | BIT | ST | N/A | Electric Utility | 1 |  |  |  | Unoperable
15470 | IN | 1004 | Edwardsport | 2015 | 10 | 7 | 7-1 | 7 | Conventional Steam Coal | 45 | [25 empty] | 9 | (ON) Once through No Cool Pond |  |  | Open | Fresh | Surface | West fork White River |  | RE | 1 | 1949 | 3 | 2011 | RE | 1 | 1949 | 3 | 2011 | RE | 1 | 1949 | N | BIT | ST | N/A | Electric Utility | 1 |  |  |  | Unoperable
15470 | IN | 1004 | Edwardsport | 2015 | 11 | 7 | 7-1 | 7 | Conventional Steam Coal | 45 | [25 empty] | 9 | (ON) Once through No Cool Pond |  |  | Open | Fresh | Surface | West fork White River |  | RE | 1 | 1949 | 3 | 2011 | RE | 1 | 1949 | 3 | 2011 | RE | 1 | 1949 | N | BIT | ST | N/A | Electric Utility | 1 |  |  |  | Unoperable
15470 | IN | 1004 | Edwardsport | 2015 | 12 | 7 | 7-1 | 7 | Conventional Steam Coal | 45 | [25 empty] | 9 | (ON) Once through No Cool Pond |  |  | Open | Fresh | Surface | West fork White River |  | RE | 1 | 1949 | 3 | 2011 | RE | 1 | 1949 | 3 | 2011 | RE | 1 | 1949 | N | BIT | ST | N/A | Electric Utility | 1 |  |  |  | Unoperable
15470 | IN | 1004 | Edwardsport | 2015 | 1 | 8 | 7-1 | 7 | Conventional Steam Coal | 75 | [25 empty] | 9 | (ON) Once through No Cool Pond |  |  | Open | Fresh | Surface | West fork White River |  | RE | 12 | 1951 | 3 | 2011 | RE | 1 | 1949 | 3 | 2011 | RE | 1 | 1949 | N | BIT | ST | N/A | Electric Utility | 1 |  |  |  | Unoperable
15470 | IN | 1004 | Edwardsport | 2015 | 2 | 8 | 7-1 | 7 | Conventional Steam Coal | 75 | [25 empty] | 9 | (ON) Once through No Cool Pond |  |  | Open | Fresh | Surface | West fork White River |  | RE | 12 | 1951 | 3 | 2011 | RE | 1 | 1949 | 3 | 2011 | RE | 1 | 1949 | N | BIT | ST | N/A | Electric Utility | 1 |  |  |  | Unoperable
15470 | IN | 1004 | Edwardsport | 2015 | 3 | 8 | 7-1 | 7 | Conventional Steam Coal | 75 | [25 empty] | 9 | (ON) Once through No Cool Pond |  |  | Open | Fresh | Surface | West fork White River |  | RE | 12 | 1951 | 3 | 2011 | RE | 1 | 1949 | 3 | 2011 | RE | 1 | 1949 | N | BIT | ST | N/A | Electric Utility | 1 |  |  |  | Unoperable
15470 | IN | 1004 | Edwardsport | 2015 | 4 | 8 | 7-1 | 7 | Conventional Steam Coal | 75 | [25 empty] | 9 | (ON) Once through No Cool Pond |  |  | Open | Fresh | Surface | West fork White River |  | RE | 12 | 1951 | 3 | 2011 | RE | 1 | 1949 | 3 | 2011 | RE | 1 | 1949 | N | BIT | ST | N/A | Electric Utility | 1 |  |  |  | Unoperable
15470 | IN | 1004 | Edwardsport | 2015 | 5 | 8 | 7-1 | 7 | Conventional Steam Coal | 75 | [25 empty] | 9 | (ON) Once through No Cool Pond |  |  | Open | Fresh | Surface | West fork White River |  | RE | 12 | 1951 | 3 | 2011 | RE | 1 | 1949 | 3 | 2011 | RE | 1 | 1949 | N | BIT | ST | N/A | Electric Utility | 1 |  |  |  | Unoperable
15470 | IN | 1004 | Edwardsport | 2015 | 6 | 8 | 7-1 | 7 | Conventional Steam Coal | 75 | [25 empty] | 9 | (ON) Once through No Cool Pond |  |  | Open | Fresh | Surface | West fork White River |  | RE | 12 | 1951 | 3 | 2011 | RE | 1 | 1949 | 3 | 2011 | RE | 1 | 1949 | N | BIT | ST | N/A | Electric Utility | 1 |  |  |  | Unoperable
15470 | IN | 1004 | Edwardsport | 2015 | 7 | 8 | 7-1 | 7 | Conventional Steam Coal | 75 | [25 empty] | 9 | (ON) Once through No Cool Pond |  |  | Open | Fresh | Surface | West fork White River |  | RE | 12 | 1951 | 3 | 2011 | RE | 1 | 1949 | 3 | 2011 | RE | 1 | 1949 | N | BIT | ST | N/A | Electric Utility | 1 |  |  |  | Unoperable
15470 | IN | 1004 | Edwardsport | 2015 | 8 | 8 | 7-1 | 7 | Conventional Steam Coal | 75 | [25 empty] | 9 | (ON) Once through No Cool Pond |  |  | Open | Fresh | Surface | West fork White River |  | RE | 12 | 1951 | 3 | 2011 | RE | 1 | 1949 | 3 | 2011 | RE | 1 | 1949 | N | BIT | ST | N/A | Electric Utility | 1 |  |  |  | Unoperable
15470 | IN | 1004 | Edwardsport | 2015 | 9 | 8 | 7-1 | 7 | Conventional Steam Coal | 75 | [25 empty] | 9 | (ON) Once through No Cool Pond |  |  | Open | Fresh | Surface | West fork White River |  | RE | 12 | 1951 | 3 | 2011 | RE | 1 | 1949 | 3 | 2011 | RE | 1 | 1949 | N | BIT | ST | N/A | Electric Utility | 1 |  |  |  | Unoperable
15470 | IN | 1004 | Edwardsport | 2015 | 10 | 8 | 7-1 | 7 | Conventional Steam Coal | 75 | [25 empty] | 9 | (ON) Once through No Cool Pond |  |  | Open | Fresh | Surface | West fork White River |  | RE | 12 | 1951 | 3 | 2011 | RE | 1 | 1949 | 3 | 2011 | RE | 1 | 1949 | N | BIT | ST | N/A | Electric Utility | 1 |  |  |  | Unoperable
15470 | IN | 1004 | Edwardsport | 2015 | 11 | 8 | 7-1 | 7 | Conventional Steam Coal | 75 | [25 empty] | 9 | (ON) Once through No Cool Pond |  |  | Open | Fresh | Surface | West fork White River |  | RE | 12 | 1951 | 3 | 2011 | RE | 1 | 1949 | 3 | 2011 | RE | 1 | 1949 | N | BIT | ST | N/A | Electric Utility | 1 |  |  |  | Unoperable
15470 | IN | 1004 | Edwardsport | 2015 | 12 | 8 | 7-1 | 7 | Conventional Steam Coal | 75 | [25 empty] | 9 | (ON) Once through No Cool Pond |  |  | Open | Fresh | Surface | West fork White River |  | RE | 12 | 1951 | 3 | 2011 | RE | 1 | 1949 | 3 | 2011 | RE | 1 | 1949 | N | BIT | ST | N/A | Electric Utility | 1 |  |  |  | Unoperable
15470 | IN | 1004 | Edwardsport | 2015 | 1 | 7 | 7-2 | 7 | Conventional Steam Coal | 45 | [25 empty] | 9 | (ON) Once through No Cool Pond |  |  | Open | Fresh | Surface | West fork White River |  | RE | 1 | 1949 | 3 | 2011 | RE | 1 | 1949 | 3 | 2011 | RE | 1 | 1949 | N | BIT | ST | N/A | Electric Utility | 1 |  |  |  | Unoperable
15470 | IN | 1004 | Edwardsport | 2015 | 2 | 7 | 7-2 | 7 | Conventional Steam Coal | 45 | [25 empty] | 9 | (ON) Once through No Cool Pond |  |  | Open | Fresh | Surface | West fork White River |  | RE | 1 | 1949 | 3 | 2011 | RE | 1 | 1949 | 3 | 2011 | RE | 1 | 1949 | N | BIT | ST | N/A | Electric Utility | 1 |  |  |  | Unoperable
15470 | IN | 1004 | Edwardsport | 2015 | 3 | 7 | 7-2 | 7 | Conventional Steam Coal | 45 | [25 empty] | 9 | (ON) Once through No Cool Pond |  |  | Open | Fresh | Surface | West fork White River |  | RE | 1 | 1949 | 3 | 2011 | RE | 1 | 1949 | 3 | 2011 | RE | 1 | 1949 | N | BIT | ST | N/A | Electric Utility | 1 |  |  |  | Unoperable
15470 | IN | 1004 | Edwardsport | 2015 | 4 | 7 | 7-2 | 7 | Conventional Steam Coal | 45 | [25 empty] | 9 | (ON) Once through No Cool Pond |  |  | Open | Fresh | Surface | West fork White River |  | RE | 1 | 1949 | 3 | 2011 | RE | 1 | 1949 | 3 | 2011 | RE | 1 | 1949 | N | BIT | ST | N/A | Electric Utility | 1 |  |  |  | Unoperable
15470 | IN | 1004 | Edwardsport | 2015 | 5 | 7 | 7-2 | 7 | Conventional Steam Coal | 45 | [25 empty] | 9 | (ON) Once through No Cool Pond |  |  | Open | Fresh | Surface | West fork White River |  | RE | 1 | 1949 | 3 | 2011 | RE | 1 | 1949 | 3 | 2011 | RE | 1 | 1949 | N | BIT | ST | N/A | Electric Utility | 1 |  |  |  | Unoperable
15470 | IN | 1004 | Edwardsport | 2015 | 6 | 7 | 7-2 | 7 | Conventional Steam Coal | 45 | [25 empty] | 9 | (ON) Once through No Cool Pond |  |  | Open | Fresh | Surface | West fork White River |  | RE | 1 | 1949 | 3 | 2011 | RE | 1 | 1949 | 3 | 2011 | RE | 1 | 1949 | N | BIT | ST | N/A | Electric Utility | 1 |  |  |  | Unoperable
15470 | IN | 1004 | Edwardsport | 2015 | 7 | 7 | 7-2 | 7 | Conventional Steam Coal | 45 | [25 empty] | 9 | (ON) Once through No Cool Pond |  |  | Open | Fresh | Surface | West fork White River |  | RE | 1 | 1949 | 3 | 2011 | RE | 1 | 1949 | 3 | 2011 | RE | 1 | 1949 | N | BIT | ST | N/A | Electric Utility | 1 |  |  |  | Unoperable
15470 | IN | 1004 | Edwardsport | 2015 | 8 | 7 | 7-2 | 7 | Conventional Steam Coal | 45 | [25 empty] | 9 | (ON) Once through No Cool Pond |  |  | Open | Fresh | Surface | West fork White River |  | RE | 1 | 1949 | 3 | 2011 | RE | 1 | 1949 | 3 | 2011 | RE | 1 | 1949 | N | BIT | ST | N/A | Electric Utility | 1 |  |  |  | Unoperable
15470 | IN | 1004 | Edwardsport | 2015 | 9 | 7 | 7-2 | 7 | Conventional Steam Coal | 45 | [25 empty] | 9 | (ON) Once through No Cool Pond |  |  | Open | Fresh | Surface | West fork White River |  | RE | 1 | 1949 | 3 | 2011 | RE | 1 | 1949 | 3 | 2011 | RE | 1 | 1949 | N | BIT | ST | N/A | Electric Utility | 1 |  |  |  | Unoperable
15470 | IN | 1004 | Edwardsport | 2015 | 10 | 7 | 7-2 | 7 | Conventional Steam Coal | 45 | [25 empty] | 9 | (ON) Once through No Cool Pond |  |  | Open | Fresh | Surface | West fork White River |  | RE | 1 | 1949 | 3 | 2011 | RE | 1 | 1949 | 3 | 2011 | RE | 1 | 1949 | N | BIT | ST | N/A | Electric Utility | 1 |  |  |  | Unoperable
15470 | IN | 1004 | Edwardsport | 2015 | 11 | 7 | 7-2 | 7 | Conventional Steam Coal | 45 | [25 empty] | 9 | (ON) Once through No Cool Pond |  |  | Open | Fresh | Surface | West fork White River |  | RE | 1 | 1949 | 3 | 2011 | RE | 1 | 1949 | 3 | 2011 | RE | 1 | 1949 | N | BIT | ST | N/A | Electric Utility | 1 |  |  |  | Unoperable
15470 | IN | 1004 | Edwardsport | 2015 | 12 | 7 | 7-2 | 7 | Conventional Steam Coal | 45 | [25 empty] | 9 | (ON) Once through No Cool Pond |  |  | Open | Fresh | Surface | West fork White River |  | RE | 1 | 1949 | 3 | 2011 | RE | 1 | 1949 | 3 | 2011 | RE | 1 | 1949 | N | BIT | ST | N/A | Electric Utility | 1 |  |  |  | Unoperable
15470 | IN | 1004 | Edwardsport | 2015 | 1 | 8 | 7-2 | 7 | Conventional Steam Coal | 75 | [25 empty] | 9 | (ON) Once through No Cool Pond |  |  | Open | Fresh | Surface | West fork White River |  | RE | 12 | 1951 | 3 | 2011 | RE | 1 | 1949 | 3 | 2011 | RE | 1 | 1949 | N | BIT | ST | N/A | Electric Utility | 1 |  |  |  | Unoperable
15470 | IN | 1004 | Edwardsport | 2015 | 2 | 8 | 7-2 | 7 | Conventional Steam Coal | 75 | [25 empty] | 9 | (ON) Once through No Cool Pond |  |  | Open | Fresh | Surface | West fork White River |  | RE | 12 | 1951 | 3 | 2011 | RE | 1 | 1949 | 3 | 2011 | RE | 1 | 1949 | N | BIT | ST | N/A | Electric Utility | 1 |  |  |  | Unoperable
15470 | IN | 1004 | Edwardsport | 2015 | 3 | 8 | 7-2 | 7 | Conventional Steam Coal | 75 | [25 empty] | 9 | (ON) Once through No Cool Pond |  |  | Open | Fresh | Surface | West fork White River |  | RE | 12 | 1951 | 3 | 2011 | RE | 1 | 1949 | 3 | 2011 | RE | 1 | 1949 | N | BIT | ST | N/A | Electric Utility | 1 |  |  |  | Unoperable
15470 | IN | 1004 | Edwardsport | 2015 | 4 | 8 | 7-2 | 7 | Conventional Steam Coal | 75 | [25 empty] | 9 | (ON) Once through No Cool Pond |  |  | Open | Fresh | Surface | West fork White River |  | RE | 12 | 1951 | 3 | 2011 | RE | 1 | 1949 | 3 | 2011 | RE | 1 | 1949 | N | BIT | ST | N/A | Electric Utility | 1 |  |  |  | Unoperable
15470 | IN | 1004 | Edwardsport | 2015 | 5 | 8 | 7-2 | 7 | Conventional Steam Coal | 75 | [25 empty] | 9 | (ON) Once through No Cool Pond |  |  | Open | Fresh | Surface | West fork White River |  | RE | 12 | 1951 | 3 | 2011 | RE | 1 | 1949 | 3 | 2011 | RE | 1 | 1949 | N | BIT | ST | N/A | Electric Utility | 1 |  |  |  | Unoperable
15470 | IN | 1004 | Edwardsport | 2015 | 6 | 8 | 7-2 | 7 | Conventional Steam Coal | 75 | [25 empty] | 9 | (ON) Once through No Cool Pond |  |  | Open | Fresh | Surface | West fork White River |  | RE | 12 | 1951 | 3 | 2011 | RE | 1 | 1949 | 3 | 2011 | RE | 1 | 1949 | N | BIT | ST | N/A | Electric Utility | 1 |  |  |  | Unoperable
15470 | IN | 1004 | Edwardsport | 2015 | 7 | 8 | 7-2 | 7 | Conventional Steam Coal | 75 | [25 empty] | 9 | (ON) Once through No Cool Pond |  |  | Open | Fresh | Surface | West fork White River |  | RE | 12 | 1951 | 3 | 2011 | RE | 1 | 1949 | 3 | 2011 | RE | 1 | 1949 | N | BIT | ST | N/A | Electric Utility | 1 |  |  |  | Unoperable
15470 | IN | 1004 | Edwardsport | 2015 | 8 | 8 | 7-2 | 7 | Conventional Steam Coal | 75 | [25 empty] | 9 | (ON) Once through No Cool Pond |  |  | Open | Fresh | Surface | West fork White River |  | RE | 12 | 1951 | 3 | 2011 | RE | 1 | 1949 | 3 | 2011 | RE | 1 | 1949 | N | BIT | ST | N/A | Electric Utility | 1 |  |  |  | Unoperable
15470 | IN | 1004 | Edwardsport | 2015 | 9 | 8 | 7-2 | 7 | Conventional Steam Coal | 75 | [25 empty] | 9 | (ON) Once through No Cool Pond |  |  | Open | Fresh | Surface | West fork White River |  | RE | 12 | 1951 | 3 | 2011 | RE | 1 | 1949 | 3 | 2011 | RE | 1 | 1949 | N | BIT | ST | N/A | Electric Utility | 1 |  |  |  | Unoperable
15470 | IN | 1004 | Edwardsport | 2015 | 10 | 8 | 7-2 | 7 | Conventional Steam Coal | 75 | [25 empty] | 9 | (ON) Once through No Cool Pond |  |  | Open | Fresh | Surface | West fork White River |  | RE | 12 | 1951 | 3 | 2011 | RE | 1 | 1949 | 3 | 2011 | RE | 1 | 1949 | N | BIT | ST | N/A | Electric Utility | 1 |  |  |  | Unoperable
15470 | IN | 1004 | Edwardsport | 2015 | 11 | 8 | 7-2 | 7 | Conventional Steam Coal | 75 | [25 empty] | 9 | (ON) Once through No Cool Pond |  |  | Open | Fresh | Surface | West fork White River |  | RE | 12 | 1951 | 3 | 2011 | RE | 1 | 1949 | 3 | 2011 | RE | 1 | 1949 | N | BIT | ST | N/A | Electric Utility | 1 |  |  |  | Unoperable
15470 | IN | 1004 | Edwardsport | 2015 | 12 | 8 | 7-2 | 7 | Conventional Steam Coal | 75 | [25 empty] | 9 | (ON) Once through No Cool Pond |  |  | Open | Fresh | Surface | West fork White River |  | RE | 12 | 1951 | 3 | 2011 | RE | 1 | 1949 | 3 | 2011 | RE | 1 | 1949 | N | BIT | ST | N/A | Electric Utility | 1 |  |  |  | Unoperable
15470 | IN | 1004 | Edwardsport | 2015 | 1 | 7 | 8-1 | 8 | Conventional Steam Coal | 45 | [25 empty] | 9 | (ON) Once through No Cool Pond |  |  | Open | Fresh | Surface | West fork White River |  | RE | 1 | 1949 | 3 | 2011 | RE | 12 | 1951 | 3 | 2011 | RE | 12 | 1951 | N | BIT | ST | N/A | Electric Utility | 1 |  |  |  | Unoperable
15470 | IN | 1004 | Edwardsport | 2015 | 2 | 7 | 8-1 | 8 | Conventional Steam Coal | 45 | [25 empty] | 9 | (ON) Once through No Cool Pond |  |  | Open | Fresh | Surface | West fork White River |  | RE | 1 | 1949 | 3 | 2011 | RE | 12 | 1951 | 3 | 2011 | RE | 12 | 1951 | N | BIT | ST | N/A | Electric Utility | 1 |  |  |  | Unoperable
15470 | IN | 1004 | Edwardsport | 2015 | 3 | 7 | 8-1 | 8 | Conventional Steam Coal | 45 | [25 empty] | 9 | (ON) Once through No Cool Pond |  |  | Open | Fresh | Surface | West fork White River |  | RE | 1 | 1949 | 3 | 2011 | RE | 12 | 1951 | 3 | 2011 | RE | 12 | 1951 | N | BIT | ST | N/A | Electric Utility | 1 |  |  |  | Unoperable
15470 | IN | 1004 | Edwardsport | 2015 | 4 | 7 | 8-1 | 8 | Conventional Steam Coal | 45 | [25 empty] | 9 | (ON) Once through No Cool Pond |  |  | Open | Fresh | Surface | West fork White River |  | RE | 1 | 1949 | 3 | 2011 | RE | 12 | 1951 | 3 | 2011 | RE | 12 | 1951 | N | BIT | ST | N/A | Electric Utility | 1 |  |  |  | Unoperable
15470 | IN | 1004 | Edwardsport | 2015 | 5 | 7 | 8-1 | 8 | Conventional Steam Coal | 45 | [25 empty] | 9 | (ON) Once through No Cool Pond |  |  | Open | Fresh | Surface | West fork White River |  | RE | 1 | 1949 | 3 | 2011 | RE | 12 | 1951 | 3 | 2011 | RE | 12 | 1951 | N | BIT | ST | N/A | Electric Utility | 1 |  |  |  | Unoperable
15470 | IN | 1004 | Edwardsport | 2015 | 6 | 7 | 8-1 | 8 | Conventional Steam Coal | 45 | [25 empty] | 9 | (ON) Once through No Cool Pond |  |  | Open | Fresh | Surface | West fork White River |  | RE | 1 | 1949 | 3 | 2011 | RE | 12 | 1951 | 3 | 2011 | RE | 12 | 1951 | N | BIT | ST | N/A | Electric Utility | 1 |  |  |  | Unoperable
15470 | IN | 1004 | Edwardsport | 2015 | 7 | 7 | 8-1 | 8 | Conventional Steam Coal | 45 | [25 empty] | 9 | (ON) Once through No Cool Pond |  |  | Open | Fresh | Surface | West fork White River |  | RE | 1 | 1949 | 3 | 2011 | RE | 12 | 1951 | 3 | 2011 | RE | 12 | 1951 | N | BIT | ST | N/A | Electric Utility | 1 |  |  |  | Unoperable
15470 | IN | 1004 | Edwardsport | 2015 | 8 | 7 | 8-1 | 8 | Conventional Steam Coal | 45 | [25 empty] | 9 | (ON) Once through No Cool Pond |  |  | Open | Fresh | Surface | West fork White River |  | RE | 1 | 1949 | 3 | 2011 | RE | 12 | 1951 | 3 | 2011 | RE | 12 | 1951 | N | BIT | ST | N/A | Electric Utility | 1 |  |  |  | Unoperable
15470 | IN | 1004 | Edwardsport | 2015 | 9 | 7 | 8-1 | 8 | Conventional Steam Coal | 45 | [25 empty] | 9 | (ON) Once through No Cool Pond |  |  | Open | Fresh | Surface | West fork White River |  | RE | 1 | 1949 | 3 | 2011 | RE | 12 | 1951 | 3 | 2011 | RE | 12 | 1951 | N | BIT | ST | N/A | Electric Utility | 1 |  |  |  | Unoperable
15470 | IN | 1004 | Edwardsport | 2015 | 10 | 7 | 8-1 | 8 | Conventional Steam Coal | 45 | [25 empty] | 9 | (ON) Once through No Cool Pond |  |  | Open | Fresh | Surface | West fork White River |  | RE | 1 | 1949 | 3 | 2011 | RE | 12 | 1951 | 3 | 2011 | RE | 12 | 1951 | N | BIT | ST | N/A | Electric Utility | 1 |  |  |  | Unoperable
15470 | IN | 1004 | Edwardsport | 2015 | 11 | 7 | 8-1 | 8 | Conventional Steam Coal | 45 | [25 empty] | 9 | (ON) Once through No Cool Pond |  |  | Open | Fresh | Surface | West fork White River |  | RE | 1 | 1949 | 3 | 2011 | RE | 12 | 1951 | 3 | 2011 | RE | 12 | 1951 | N | BIT | ST | N/A | Electric Utility | 1 |  |  |  | Unoperable
15470 | IN | 1004 | Edwardsport | 2015 | 12 | 7 | 8-1 | 8 | Conventional Steam Coal | 45 | [25 empty] | 9 | (ON) Once through No Cool Pond |  |  | Open | Fresh | Surface | West fork White River |  | RE | 1 | 1949 | 3 | 2011 | RE | 12 | 1951 | 3 | 2011 | RE | 12 | 1951 | N | BIT | ST | N/A | Electric Utility | 1 |  |  |  | Unoperable
15470 | IN | 1004 | Edwardsport | 2015 | 1 | 8 | 8-1 | 8 | Conventional Steam Coal | 75 | [25 empty] | 9 | (ON) Once through No Cool Pond |  |  | Open | Fresh | Surface | West fork White River |  | RE | 12 | 1951 | 3 | 2011 | RE | 12 | 1951 | 3 | 2011 | RE | 12 | 1951 | N | BIT | ST | N/A | Electric Utility | 1 |  |  |  | Unoperable
15470 | IN | 1004 | Edwardsport | 2015 | 2 | 8 | 8-1 | 8 | Conventional Steam Coal | 75 | [25 empty] | 9 | (ON) Once through No Cool Pond |  |  | Open | Fresh | Surface | West fork White River |  | RE | 12 | 1951 | 3 | 2011 | RE | 12 | 1951 | 3 | 2011 | RE | 12 | 1951 | N | BIT | ST | N/A | Electric Utility | 1 |  |  |  | Unoperable
15470 | IN | 1004 | Edwardsport | 2015 | 3 | 8 | 8-1 | 8 | Conventional Steam Coal | 75 | [25 empty] | 9 | (ON) Once through No Cool Pond |  |  | Open | Fresh | Surface | West fork White River |  | RE | 12 | 1951 | 3 | 2011 | RE | 12 | 1951 | 3 | 2011 | RE | 12 | 1951 | N | BIT | ST | N/A | Electric Utility | 1 |  |  |  | Unoperable
15470 | IN | 1004 | Edwardsport | 2015 | 4 | 8 | 8-1 | 8 | Conventional Steam Coal | 75 | [25 empty] | 9 | (ON) Once through No Cool Pond |  |  | Open | Fresh | Surface | West fork White River |  | RE | 12 | 1951 | 3 | 2011 | RE | 12 | 1951 | 3 | 2011 | RE | 12 | 1951 | N | BIT | ST | N/A | Electric Utility | 1 |  |  |  | Unoperable
15470 | IN | 1004 | Edwardsport | 2015 | 5 | 8 | 8-1 | 8 | Conventional Steam Coal | 75 | [25 empty] | 9 | (ON) Once through No Cool Pond |  |  | Open | Fresh | Surface | West fork White River |  | RE | 12 | 1951 | 3 | 2011 | RE | 12 | 1951 | 3 | 2011 | RE | 12 | 1951 | N | BIT | ST | N/A | Electric Utility | 1 |  |  |  | Unoperable
15470 | IN | 1004 | Edwardsport | 2015 | 6 | 8 | 8-1 | 8 | Conventional Steam Coal | 75 | [25 empty] | 9 | (ON) Once through No Cool Pond |  |  | Open | Fresh | Surface | West fork White River |  | RE | 12 | 1951 | 3 | 2011 | RE | 12 | 1951 | 3 | 2011 | RE | 12 | 1951 | N | BIT | ST | N/A | Electric Utility | 1 |  |  |  | Unoperable
15470 | IN | 1004 | Edwardsport | 2015 | 7 | 8 | 8-1 | 8 | Conventional Steam Coal | 75 | [25 empty] | 9 | (ON) Once through No Cool Pond |  |  | Open | Fresh | Surface | West fork White River |  | RE | 12 | 1951 | 3 | 2011 | RE | 12 | 1951 | 3 | 2011 | RE | 12 | 1951 | N | BIT | ST | N/A | Electric Utility | 1 |  |  |  | Unoperable
15470 | IN | 1004 | Edwardsport | 2015 | 8 | 8 | 8-1 | 8 | Conventional Steam Coal | 75 | [25 empty] | 9 | (ON) Once through No Cool Pond |  |  | Open | Fresh | Surface | West fork White River |  | RE | 12 | 1951 | 3 | 2011 | RE | 12 | 1951 | 3 | 2011 | RE | 12 | 1951 | N | BIT | ST | N/A | Electric Utility | 1 |  |  |  | Unoperable
15470 | IN | 1004 | Edwardsport | 2015 | 9 | 8 | 8-1 | 8 | Conventional Steam Coal | 75 | [25 empty] | 9 | (ON) Once through No Cool Pond |  |  | Open | Fresh | Surface | West fork White River |  | RE | 12 | 1951 | 3 | 2011 | RE | 12 | 1951 | 3 | 2011 | RE | 12 | 1951 | N | BIT | ST | N/A | Electric Utility | 1 |  |  |  | Unoperable
15470 | IN | 1004 | Edwardsport | 2015 | 10 | 8 | 8-1 | 8 | Conventional Steam Coal | 75 | [25 empty] | 9 | (ON) Once through No Cool Pond |  |  | Open | Fresh | Surface | West fork White River |  | RE | 12 | 1951 | 3 | 2011 | RE | 12 | 1951 | 3 | 2011 | RE | 12 | 1951 | N | BIT | ST | N/A | Electric Utility | 1 |  |  |  | Unoperable
15470 | IN | 1004 | Edwardsport | 2015 | 11 | 8 | 8-1 | 8 | Conventional Steam Coal | 75 | [25 empty] | 9 | (ON) Once through No Cool Pond |  |  | Open | Fresh | Surface | West fork White River |  | RE | 12 | 1951 | 3 | 2011 | RE | 12 | 1951 | 3 | 2011 | RE | 12 | 1951 | N | BIT | ST | N/A | Electric Utility | 1 |  |  |  | Unoperable
15470 | IN | 1004 | Edwardsport | 2015 | 12 | 8 | 8-1 | 8 | Conventional Steam Coal | 75 | [25 empty] | 9 | (ON) Once through No Cool Pond |  |  | Open | Fresh | Surface | West fork White River |  | RE | 12 | 1951 | 3 | 2011 | RE | 12 | 1951 | 3 | 2011 | RE | 12 | 1951 | N | BIT | ST | N/A | Electric Utility | 1 |  |  |  | Unoperable
15470 | IN | 1004 | Edwardsport | 2015 | 1 | CT1 | HRSG1 | CTWR | Coal Integrated Gasification Combined Cycle | [7 empty] | 151691 | 82213 | 1384969 |  |  | 1384969 | 1325962 | 59007 |  |  |  |  | 304.6 | 210.174 |  |  |  |  | 744 | 0 | (RI) Recirculate: Induced Draft |  | RI | Closed | Fresh | Ground | Collector Wells | West Fork White River | OP | 6 | 2013 |  |  | OP | 6 | 2013 |  |  | OP | 6 | 2013 | N | SGC | CT | N/A | Electric Utility | 1 |  |  |  | 1C MB MG
15470 | IN | 1004 | Edwardsport | 2015 | 2 | CT1 | HRSG1 | CTWR | Coal Integrated Gasification Combined Cycle | [7 empty] | 114636 | 67155 | 1131014 |  |  | 1131014 | 702411 | 428603 |  |  |  |  | 288.8 | 199.272 |  |  |  |  | 672 | 0 | (RI) Recirculate: Induced Draft |  | RI | Closed | Fresh | Ground | Collector Wells | West Fork White River | OP | 6 | 2013 |  |  | OP | 6 | 2013 |  |  | OP | 6 | 2013 | N | SGC | CT | N/A | Electric Utility | 1 |  |  |  | 1C MB MG
15470 | IN | 1004 | Edwardsport | 2015 | 3 | CT1 | HRSG1 | CTWR | Coal Integrated Gasification Combined Cycle | [7 empty] | 144071 | 87858 | 1387629 |  |  | 1387629 | 925173 | 462456 |  |  |  |  | 332.8 | 229.632 |  |  |  |  | 744 | 0 | (RI) Recirculate: Induced Draft |  | RI | Closed | Fresh | Ground | Collector Wells | West Fork White River | OP | 6 | 2013 |  |  | OP | 6 | 2013 |  |  | OP | 6 | 2013 | N | SGC | CT | N/A | Electric Utility | 1 |  |  |  | 1C MB MG
15470 | IN | 1004 | Edwardsport | 2015 | 4 | CT1 | HRSG1 | CTWR | Coal Integrated Gasification Combined Cycle | [7 empty] | 40709 | 23743 | 416897 |  |  | 416897 | 191278 | 225619 |  |  |  |  | 222.6 | 153.594 |  |  |  |  | 720 | 0 | (RI) Recirculate: Induced Draft |  | RI | Closed | Fresh | Ground | Collector Wells | West Fork White River | OP | 6 | 2013 |  |  | OP | 6 | 2013 |  |  | OP | 6 | 2013 | N | SGC | CT | N/A | Electric Utility | 1 |  |  |  | 1C MB MG
15470 | IN | 1004 | Edwardsport | 2015 | 5 | CT1 | HRSG1 | CTWR | Coal Integrated Gasification Combined Cycle | [7 empty] | 53124 | 39460 | 578372 |  |  | 578372 | 119082 | 459290 |  |  |  |  | 158.2 | 109.158 |  |  |  |  | 744 | 0 | (RI) Recirculate: Induced Draft |  | RI | Closed | Fresh | Ground | Collector Wells | West Fork White River | OP | 6 | 2013 |  |  | OP | 6 | 2013 |  |  | OP | 6 | 2013 | N | SGC | CT | N/A | Electric Utility | 1 |  |  |  | 1C MB MG
15470 | IN | 1004 | Edwardsport | 2015 | 6 | CT1 | HRSG1 | CTWR | Coal Integrated Gasification Combined Cycle | [7 empty] | 126033 | 76523 | 1301665 |  |  | 1301665 | 404751 | 896915 |  |  |  |  | 270.1 | 186.369 |  |  |  |  | 720 | 0 | (RI) Recirculate: Induced Draft |  | RI | Closed | Fresh | Ground | Collector Wells | West Fork White River | OP | 6 | 2013 |  |  | OP | 6 | 2013 |  |  | OP | 6 | 2013 | N | SGC | CT | N/A | Electric Utility | 1 |  |  |  | 1C MB MG
15470 | IN | 1004 | Edwardsport | 2015 | 7 | CT1 | HRSG1 | CTWR | Coal Integrated Gasification Combined Cycle | [7 empty] | 164645 | 95341 | 1453257 |  |  | 1453257 | 1418882 | 34375 |  |  |  |  | 321.6 | 221.904 |  |  |  |  | 744 | 0 | (RI) Recirculate: Induced Draft |  | RI | Closed | Fresh | Ground | Collector Wells | West Fork White River | OP | 6 | 2013 |  |  | OP | 6 | 2013 |  |  | OP | 6 | 2013 | N | SGC | CT | N/A | Electric Utility | 1 |  |  |  | 1C MB MG
15470 | IN | 1004 | Edwardsport | 2015 | 8 | CT1 | HRSG1 | CTWR | Coal Integrated Gasification Combined Cycle | [7 empty] | 108478 | 58397 | 973372 |  |  | 973372 | 876629 | 96743 |  |  |  |  | 305.8 | 211.002 |  |  |  |  | 744 | 0 | (RI) Recirculate: Induced Draft |  | RI | Closed | Fresh | Ground | Collector Wells | West Fork White River | OP | 6 | 2013 |  |  | OP | 6 | 2013 |  |  | OP | 6 | 2013 | N | SGC | CT | N/A | Electric Utility | 1 |  |  |  | 1C MB MG
15470 | IN | 1004 | Edwardsport | 2015 | 9 | CT1 | HRSG1 | CTWR | Coal Integrated Gasification Combined Cycle | [7 empty] | 150636 | 88810 | 1362434 |  |  | 1362434 | 1135416 | 227018 |  |  |  |  | 317.4 | 219.006 |  |  |  |  | 720 | 0 | (RI) Recirculate: Induced Draft |  | RI | Closed | Fresh | Ground | Collector Wells | West Fork White River | OP | 6 | 2013 |  |  | OP | 6 | 2013 |  |  | OP | 6 | 2013 | N | SGC | CT | N/A | Electric Utility | 1 |  |  |  | 1C MB MG
15470 | IN | 1004 | Edwardsport | 2015 | 10 | CT1 | HRSG1 | CTWR | Coal Integrated Gasification Combined Cycle | [7 empty] | 81764 | 46543 | 735901 |  |  | 735901 | 726656 | 9245 |  |  |  |  | 310.3 | 214.107 |  |  |  |  | 744 | 0 | (RI) Recirculate: Induced Draft |  | RI | Closed | Fresh | Ground | Collector Wells | West Fork White River | OP | 6 | 2013 |  |  | OP | 6 | 2013 |  |  | OP | 6 | 2013 | N | SGC | CT | N/A | Electric Utility | 1 |  |  |  | 1C MB MG
15470 | IN | 1004 | Edwardsport | 2015 | 11 | CT1 | HRSG1 | CTWR | Coal Integrated Gasification Combined Cycle | [7 empty] | 45318 | 29042 | 526783 |  |  | 526783 | 0 | 526783 |  |  |  |  | 174.6 | 120.474 |  |  |  |  | 720 | 0 | (RI) Recirculate: Induced Draft |  | RI | Closed | Fresh | Ground | Collector Wells | West Fork White River | OP | 6 | 2013 |  |  | OP | 6 | 2013 |  |  | OP | 6 | 2013 | N | SGC | CT | N/A | Electric Utility | 1 |  |  |  | 1C MB MG
15470 | IN | 1004 | Edwardsport | 2015 | 12 | CT1 | HRSG1 | CTWR | Coal Integrated Gasification Combined Cycle | [7 empty] | 151050 | 105283 | 1380118 |  |  | 1380118 | 772330 | 607788 |  |  |  |  | 241.1 | 166.359 |  |  |  |  | 744 | 0 | (RI) Recirculate: Induced Draft |  | RI | Closed | Fresh | Ground | Collector Wells | West Fork White River | OP | 6 | 2013 |  |  | OP | 6 | 2013 |  |  | OP | 6 | 2013 | N | SGC | CT | N/A | Electric Utility | 1 |  |  |  | 1C MB MG
15470 | IN | 1004 | Edwardsport | 2015 | 1 | CT2 | HRSG1 | CTWR | Coal Integrated Gasification Combined Cycle | [7 empty] | 118431 | 64187 | 1170381 |  |  | 1170381 | 775489 | 394892 |  |  |  |  | 304.6 | 210.174 |  |  |  |  | 744 | 0 | (RI) Recirculate: Induced Draft |  | RI | Closed | Fresh | Ground | Collector Wells | West Fork White River | OP | 6 | 2013 |  |  | OP | 6 | 2013 |  |  | OP | 6 | 2013 | N | SGC | CT | N/A | Electric Utility | 1 |  |  |  | 1C MB MG
15470 | IN | 1004 | Edwardsport | 2015 | 2 | CT2 | HRSG1 | CTWR | Coal Integrated Gasification Combined Cycle | [7 empty] | 128470 | 75260 | 1279625 |  |  | 1279625 | 1027906 | 251719 |  |  |  |  | 288.8 | 199.272 |  |  |  |  | 672 | 0 | (RI) Recirculate: Induced Draft |  | RI | Closed | Fresh | Ground | Collector Wells | West Fork White River | OP | 6 | 2013 |  |  | OP | 6 | 2013 |  |  | OP | 6 | 2013 | N | SGC | CT | N/A | Electric Utility | 1 |  |  |  | 1C MB MG
15470 | IN | 1004 | Edwardsport | 2015 | 3 | CT2 | HRSG1 | CTWR | Coal Integrated Gasification Combined Cycle | [7 empty] | 144373 | 88042 | 1431688 |  |  | 1431688 | 969232 | 462456 |  |  |  |  | 332.8 | 229.632 |  |  |  |  | 744 | 0 | (RI) Recirculate: Induced Draft |  | RI | Closed | Fresh | Ground | Collector Wells | West Fork White River | OP | 6 | 2013 |  |  | OP | 6 | 2013 |  |  | OP | 6 | 2013 | N | SGC | CT | N/A | Electric Utility | 1 |  |  |  | 1C MB MG
15470 | IN | 1004 | Edwardsport | 2015 | 4 | CT2 | HRSG1 | CTWR | Coal Integrated Gasification Combined Cycle | [7 empty] | 39645 | 23122 | 434899 |  |  | 434899 | 96471 | 338428 |  |  |  |  | 222.6 | 153.594 |  |  |  |  | 720 | 0 | (RI) Recirculate: Induced Draft |  | RI | Closed | Fresh | Ground | Collector Wells | West Fork White River | OP | 6 | 2013 |  |  | OP | 6 | 2013 |  |  | OP | 6 | 2013 | N | SGC | CT | N/A | Electric Utility | 1 |  |  |  | 1C MB MG
15470 | IN | 1004 | Edwardsport | 2015 | 5 | CT2 | HRSG1 | CTWR | Coal Integrated Gasification Combined Cycle | [7 empty] | 50640 | 37615 | 584551 |  |  | 584551 | 0 | 584551 |  |  |  |  | 158.2 | 109.158 |  |  |  |  | 744 | 0 | (RI) Recirculate: Induced Draft |  | RI | Closed | Fresh | Ground | Collector Wells | West Fork White River | OP | 6 | 2013 |  |  | OP | 6 | 2013 |  |  | OP | 6 | 2013 | N | SGC | CT | N/A | Electric Utility | 1 |  |  |  | 1C MB MG
15470 | IN | 1004 | Edwardsport | 2015 | 6 | CT2 | HRSG1 | CTWR | Coal Integrated Gasification Combined Cycle | [7 empty] | 142809 | 86708 | 1408482 |  |  | 1408482 | 925529 | 482953 |  |  |  |  | 270.1 | 186.369 |  |  |  |  | 720 | 0 | (RI) Recirculate: Induced Draft |  | RI | Closed | Fresh | Ground | Collector Wells | West Fork White River | OP | 6 | 2013 |  |  | OP | 6 | 2013 |  |  | OP | 6 | 2013 | N | SGC | CT | N/A | Electric Utility | 1 |  |  |  | 1C MB MG
15470 | IN | 1004 | Edwardsport | 2015 | 7 | CT2 | HRSG1 | CTWR | Coal Integrated Gasification Combined Cycle | [7 empty] | 150580 | 87197 | 1373562 |  |  | 1373562 | 1064187 | 309375 |  |  |  |  | 321.6 | 221.904 |  |  |  |  | 744 | 0 | (RI) Recirculate: Induced Draft |  | RI | Closed | Fresh | Ground | Collector Wells | West Fork White River | OP | 6 | 2013 |  |  | OP | 6 | 2013 |  |  | OP | 6 | 2013 | N | SGC | CT | N/A | Electric Utility | 1 |  |  |  | 1C MB MG
15470 | IN | 1004 | Edwardsport | 2015 | 8 | CT2 | HRSG1 | CTWR | Coal Integrated Gasification Combined Cycle | [7 empty] | 149180 | 80309 | 1466433 |  |  | 1466433 | 818995 | 647437 |  |  |  |  | 305.8 | 211.002 |  |  |  |  | 744 | 0 | (RI) Recirculate: Induced Draft |  | RI | Closed | Fresh | Ground | Collector Wells | West Fork White River | OP | 6 | 2013 |  |  | OP | 6 | 2013 |  |  | OP | 6 | 2013 | N | SGC | CT | N/A | Electric Utility | 1 |  |  |  | 1C MB MG
15470 | IN | 1004 | Edwardsport | 2015 | 9 | CT2 | HRSG1 | CTWR | Coal Integrated Gasification Combined Cycle | [7 empty] | 143693 | 84716 | 1364585 |  |  | 1364585 | 1333628 | 30957 |  |  |  |  | 317.4 | 219.006 |  |  |  |  | 720 | 0 | (RI) Recirculate: Induced Draft |  | RI | Closed | Fresh | Ground | Collector Wells | West Fork White River | OP | 6 | 2013 |  |  | OP | 6 | 2013 |  |  | OP | 6 | 2013 | N | SGC | CT | N/A | Electric Utility | 1 |  |  |  | 1C MB MG
15470 | IN | 1004 | Edwardsport | 2015 | 10 | CT2 | HRSG1 | CTWR | Coal Integrated Gasification Combined Cycle | [7 empty] | 133519 | 76004 | 1326541 |  |  | 1326541 | 873561 | 452980 |  |  |  |  | 310.3 | 214.107 |  |  |  |  | 744 | 0 | (RI) Recirculate: Induced Draft |  | RI | Closed | Fresh | Ground | Collector Wells | West Fork White River | OP | 6 | 2013 |  |  | OP | 6 | 2013 |  |  | OP | 6 | 2013 | N | SGC | CT | N/A | Electric Utility | 1 |  |  |  | 1C MB MG
15470 | IN | 1004 | Edwardsport | 2015 | 11 | CT2 | HRSG1 | CTWR | Coal Integrated Gasification Combined Cycle | [7 empty] | 20389 | 13066 | 259460 |  |  | 259460 | 0 | 259460 |  |  |  |  | 174.6 | 120.474 |  |  |  |  | 720 | 0 | (RI) Recirculate: Induced Draft |  | RI | Closed | Fresh | Ground | Collector Wells | West Fork White River | OP | 6 | 2013 |  |  | OP | 6 | 2013 |  |  | OP | 6 | 2013 | N | SGC | CT | N/A | Electric Utility | 1 |  |  |  | 1C MB MG
15470 | IN | 1004 | Edwardsport | 2015 | 12 | CT2 | HRSG1 | CTWR | Coal Integrated Gasification Combined Cycle | [7 empty] | 151064 | 105293 | 1455783 |  |  | 1455783 | 318867 | 1136916 |  |  |  |  | 241.1 | 166.359 |  |  |  |  | 744 | 0 | (RI) Recirculate: Induced Draft |  | RI | Closed | Fresh | Ground | Collector Wells | West Fork White River | OP | 6 | 2013 |  |  | OP | 6 | 2013 |  |  | OP | 6 | 2013 | N | SGC | CT | N/A | Electric Utility | 1 |  |  |  | 1C MB MG
15470 | IN | 1004 | Edwardsport | 2015 | 1 | ST | HRSG1 | CTWR | Coal Integrated Gasification Combined Cycle | 595 | 159060 | 159060 | [6 empty] | 965769 |  |  |  | 965769 | [5 empty] | 304.6 | 210.174 |  |  |  |  | 744 | 0 | (RI) Recirculate: Induced Draft |  | RI | Closed | Fresh | Ground | Collector Wells | West Fork White River | OP | 6 | 2013 |  |  | OP | 6 | 2013 |  |  | OP | 6 | 2013 | N | SGC | CA | Y | Electric Utility | 1 |  |  |  | 1C MB MG
15470 | IN | 1004 | Edwardsport | 2015 | 2 | ST | HRSG1 | CTWR | Coal Integrated Gasification Combined Cycle | 595 | 145428 | 145428 | [6 empty] | 889238 |  |  |  | 889238 | [5 empty] | 288.8 | 199.272 |  |  |  |  | 672 | 0 | (RI) Recirculate: Induced Draft |  | RI | Closed | Fresh | Ground | Collector Wells | West Fork White River | OP | 6 | 2013 |  |  | OP | 6 | 2013 |  |  | OP | 6 | 2013 | N | SGC | CA | Y | Electric Utility | 1 |  |  |  | 1C MB MG
15470 | IN | 1004 | Edwardsport | 2015 | 3 | ST | HRSG1 | CTWR | Coal Integrated Gasification Combined Cycle | 595 | 174643 | 174643 | [6 empty] | 921885 |  |  |  | 921885 | [5 empty] | 332.8 | 229.632 |  |  |  |  | 744 | 0 | (RI) Recirculate: Induced Draft |  | RI | Closed | Fresh | Ground | Collector Wells | West Fork White River | OP | 6 | 2013 |  |  | OP | 6 | 2013 |  |  | OP | 6 | 2013 | N | SGC | CA | Y | Electric Utility | 1 |  |  |  | 1C MB MG
15470 | IN | 1004 | Edwardsport | 2015 | 4 | ST | HRSG1 | CTWR | Coal Integrated Gasification Combined Cycle | 595 | 39114 | 39114 | [6 empty] | 193217 |  |  |  | 193217 | [5 empty] | 222.6 | 153.594 |  |  |  |  | 720 | 0 | (RI) Recirculate: Induced Draft |  | RI | Closed | Fresh | Ground | Collector Wells | West Fork White River | OP | 6 | 2013 |  |  | OP | 6 | 2013 |  |  | OP | 6 | 2013 | N | SGC | CA | Y | Electric Utility | 1 |  |  |  | 1C MB MG
15470 | IN | 1004 | Edwardsport | 2015 | 5 | ST | HRSG1 | CTWR | Coal Integrated Gasification Combined Cycle | 595 | 39401 | 39401 | [6 empty] | 70192 |  |  |  | 70192 | [5 empty] | 158.2 | 109.158 |  |  |  |  | 744 | 0 | (RI) Recirculate: Induced Draft |  | RI | Closed | Fresh | Ground | Collector Wells | West Fork White River | OP | 6 | 2013 |  |  | OP | 6 | 2013 |  |  | OP | 6 | 2013 | N | SGC | CA | Y | Electric Utility | 1 |  |  |  | 1C MB MG
15470 | IN | 1004 | Edwardsport | 2015 | 6 | ST | HRSG1 | CTWR | Coal Integrated Gasification Combined Cycle | 595 | 144005 | 144005 | [6 empty] | 726346 |  |  |  | 726346 | [5 empty] | 270.1 | 186.369 |  |  |  |  | 720 | 0 | (RI) Recirculate: Induced Draft |  | RI | Closed | Fresh | Ground | Collector Wells | West Fork White River | OP | 6 | 2013 |  |  | OP | 6 | 2013 |  |  | OP | 6 | 2013 | N | SGC | CA | Y | Electric Utility | 1 |  |  |  | 1C MB MG
15470 | IN | 1004 | Edwardsport | 2015 | 7 | ST | HRSG1 | CTWR | Coal Integrated Gasification Combined Cycle | 595 | 185771 | 185771 | [6 empty] | 1181548 |  |  |  | 1181548 | [5 empty] | 321.6 | 221.904 |  |  |  |  | 744 | 0 | (RI) Recirculate: Induced Draft |  | RI | Closed | Fresh | Ground | Collector Wells | West Fork White River | OP | 6 | 2013 |  |  | OP | 6 | 2013 |  |  | OP | 6 | 2013 | N | SGC | CA | Y | Electric Utility | 1 |  |  |  | 1C MB MG
15470 | IN | 1004 | Edwardsport | 2015 | 8 | ST | HRSG1 | CTWR | Coal Integrated Gasification Combined Cycle | 595 | 140062 | 140062 | [6 empty] | 709922 |  |  |  | 709922 | [5 empty] | 305.8 | 211.002 |  |  |  |  | 744 | 0 | (RI) Recirculate: Induced Draft |  | RI | Closed | Fresh | Ground | Collector Wells | West Fork White River | OP | 6 | 2013 |  |  | OP | 6 | 2013 |  |  | OP | 6 | 2013 | N | SGC | CA | Y | Electric Utility | 1 |  |  |  | 1C MB MG
15470 | IN | 1004 | Edwardsport | 2015 | 9 | ST | HRSG1 | CTWR | Coal Integrated Gasification Combined Cycle | 595 | 187590 | 187590 | [6 empty] | 1166282 |  |  |  | 1166282 | [5 empty] | 317.4 | 219.006 |  |  |  |  | 720 | 0 | (RI) Recirculate: Induced Draft |  | RI | Closed | Fresh | Ground | Collector Wells | West Fork White River | OP | 6 | 2013 |  |  | OP | 6 | 2013 |  |  | OP | 6 | 2013 | N | SGC | CA | Y | Electric Utility | 1 |  |  |  | 1C MB MG
15470 | IN | 1004 | Edwardsport | 2015 | 10 | ST | HRSG1 | CTWR | Coal Integrated Gasification Combined Cycle | 595 | 119825 | 119825 | [6 empty] | 920561 |  |  |  | 920561 | [5 empty] | 310.3 | 214.107 |  |  |  |  | 744 | 0 | (RI) Recirculate: Induced Draft |  | RI | Closed | Fresh | Ground | Collector Wells | West Fork White River | OP | 6 | 2013 |  |  | OP | 6 | 2013 |  |  | OP | 6 | 2013 | N | SGC | CA | Y | Electric Utility | 1 |  |  |  | 1C MB MG
15470 | IN | 1004 | Edwardsport | 2015 | 11 | ST | HRSG1 | CTWR | Coal Integrated Gasification Combined Cycle | 595 | 19695 | 19695 | [6 empty] | 0 |  |  |  | 0 | [5 empty] | 174.6 | 120.474 |  |  |  |  | 720 | 0 | (RI) Recirculate: Induced Draft |  | RI | Closed | Fresh | Ground | Collector Wells | West Fork White River | OP | 6 | 2013 |  |  | OP | 6 | 2013 |  |  | OP | 6 | 2013 | N | SGC | CA | Y | Electric Utility | 1 |  |  |  | 1C MB MG
15470 | IN | 1004 | Edwardsport | 2015 | 12 | ST | HRSG1 | CTWR | Coal Integrated Gasification Combined Cycle | 595 | 130990 | 130990 | [6 empty] | 565224 |  |  |  | 565224 | [5 empty] | 241.1 | 166.359 |  |  |  |  | 744 | 0 | (RI) Recirculate: Induced Draft |  | RI | Closed | Fresh | Ground | Collector Wells | West Fork White River | OP | 6 | 2013 |  |  | OP | 6 | 2013 |  |  | OP | 6 | 2013 | N | SGC | CA | Y | Electric Utility | 1 |  |  |  | 1C MB MG
15470 | IN | 1004 | Edwardsport | 2015 | 1 | CT1 | HRSG2 | CTWR | Coal Integrated Gasification Combined Cycle | [7 empty] | 151691 | 82213 | 1384969 |  |  | 1384969 | 1325962 | 59007 |  |  |  |  | 304.6 | 210.174 |  |  |  |  | 744 | 0 | (RI) Recirculate: Induced Draft |  | RI | Closed | Fresh | Ground | Collector Wells | West Fork White River | OP | 6 | 2013 |  |  | OP | 6 | 2013 |  |  | OP | 6 | 2013 | N | SGC | CT | N/A | Electric Utility | 1 |  |  |  | 1C MB MG
15470 | IN | 1004 | Edwardsport | 2015 | 2 | CT1 | HRSG2 | CTWR | Coal Integrated Gasification Combined Cycle | [7 empty] | 114636 | 67155 | 1131014 |  |  | 1131014 | 702411 | 428603 |  |  |  |  | 288.8 | 199.272 |  |  |  |  | 672 | 0 | (RI) Recirculate: Induced Draft |  | RI | Closed | Fresh | Ground | Collector Wells | West Fork White River | OP | 6 | 2013 |  |  | OP | 6 | 2013 |  |  | OP | 6 | 2013 | N | SGC | CT | N/A | Electric Utility | 1 |  |  |  | 1C MB MG
15470 | IN | 1004 | Edwardsport | 2015 | 3 | CT1 | HRSG2 | CTWR | Coal Integrated Gasification Combined Cycle | [7 empty] | 144071 | 87858 | 1387629 |  |  | 1387629 | 925173 | 462456 |  |  |  |  | 332.8 | 229.632 |  |  |  |  | 744 | 0 | (RI) Recirculate: Induced Draft |  | RI | Closed | Fresh | Ground | Collector Wells | West Fork White River | OP | 6 | 2013 |  |  | OP | 6 | 2013 |  |  | OP | 6 | 2013 | N | SGC | CT | N/A | Electric Utility | 1 |  |  |  | 1C MB MG
15470 | IN | 1004 | Edwardsport | 2015 | 4 | CT1 | HRSG2 | CTWR | Coal Integrated Gasification Combined Cycle | [7 empty] | 40709 | 23743 | 416897 |  |  | 416897 | 191278 | 225619 |  |  |  |  | 222.6 | 153.594 |  |  |  |  | 720 | 0 | (RI) Recirculate: Induced Draft |  | RI | Closed | Fresh | Ground | Collector Wells | West Fork White River | OP | 6 | 2013 |  |  | OP | 6 | 2013 |  |  | OP | 6 | 2013 | N | SGC | CT | N/A | Electric Utility | 1 |  |  |  | 1C MB MG
15470 | IN | 1004 | Edwardsport | 2015 | 5 | CT1 | HRSG2 | CTWR | Coal Integrated Gasification Combined Cycle | [7 empty] | 53124 | 39460 | 578372 |  |  | 578372 | 119082 | 459290 |  |  |  |  | 158.2 | 109.158 |  |  |  |  | 744 | 0 | (RI) Recirculate: Induced Draft |  | RI | Closed | Fresh | Ground | Collector Wells | West Fork White River | OP | 6 | 2013 |  |  | OP | 6 | 2013 |  |  | OP | 6 | 2013 | N | SGC | CT | N/A | Electric Utility | 1 |  |  |  | 1C MB MG
15470 | IN | 1004 | Edwardsport | 2015 | 6 | CT1 | HRSG2 | CTWR | Coal Integrated Gasification Combined Cycle | [7 empty] | 126033 | 76523 | 1301665 |  |  | 1301665 | 404751 | 896915 |  |  |  |  | 270.1 | 186.369 |  |  |  |  | 720 | 0 | (RI) Recirculate: Induced Draft |  | RI | Closed | Fresh | Ground | Collector Wells | West Fork White River | OP | 6 | 2013 |  |  | OP | 6 | 2013 |  |  | OP | 6 | 2013 | N | SGC | CT | N/A | Electric Utility | 1 |  |  |  | 1C MB MG
15470 | IN | 1004 | Edwardsport | 2015 | 7 | CT1 | HRSG2 | CTWR | Coal Integrated Gasification Combined Cycle | [7 empty] | 164645 | 95341 | 1453257 |  |  | 1453257 | 1418882 | 34375 |  |  |  |  | 321.6 | 221.904 |  |  |  |  | 744 | 0 | (RI) Recirculate: Induced Draft |  | RI | Closed | Fresh | Ground | Collector Wells | West Fork White River | OP | 6 | 2013 |  |  | OP | 6 | 2013 |  |  | OP | 6 | 2013 | N | SGC | CT | N/A | Electric Utility | 1 |  |  |  | 1C MB MG
15470 | IN | 1004 | Edwardsport | 2015 | 8 | CT1 | HRSG2 | CTWR | Coal Integrated Gasification Combined Cycle | [7 empty] | 108478 | 58397 | 973372 |  |  | 973372 | 876629 | 96743 |  |  |  |  | 305.8 | 211.002 |  |  |  |  | 744 | 0 | (RI) Recirculate: Induced Draft |  | RI | Closed | Fresh | Ground | Collector Wells | West Fork White River | OP | 6 | 2013 |  |  | OP | 6 | 2013 |  |  | OP | 6 | 2013 | N | SGC | CT | N/A | Electric Utility | 1 |  |  |  | 1C MB MG
15470 | IN | 1004 | Edwardsport | 2015 | 9 | CT1 | HRSG2 | CTWR | Coal Integrated Gasification Combined Cycle | [7 empty] | 150636 | 88810 | 1362434 |  |  | 1362434 | 1135416 | 227018 |  |  |  |  | 317.4 | 219.006 |  |  |  |  | 720 | 0 | (RI) Recirculate: Induced Draft |  | RI | Closed | Fresh | Ground | Collector Wells | West Fork White River | OP | 6 | 2013 |  |  | OP | 6 | 2013 |  |  | OP | 6 | 2013 | N | SGC | CT | N/A | Electric Utility | 1 |  |  |  | 1C MB MG
15470 | IN | 1004 | Edwardsport | 2015 | 10 | CT1 | HRSG2 | CTWR | Coal Integrated Gasification Combined Cycle | [7 empty] | 81764 | 46543 | 735901 |  |  | 735901 | 726656 | 9245 |  |  |  |  | 310.3 | 214.107 |  |  |  |  | 744 | 0 | (RI) Recirculate: Induced Draft |  | RI | Closed | Fresh | Ground | Collector Wells | West Fork White River | OP | 6 | 2013 |  |  | OP | 6 | 2013 |  |  | OP | 6 | 2013 | N | SGC | CT | N/A | Electric Utility | 1 |  |  |  | 1C MB MG
15470 | IN | 1004 | Edwardsport | 2015 | 11 | CT1 | HRSG2 | CTWR | Coal Integrated Gasification Combined Cycle | [7 empty] | 45318 | 29042 | 526783 |  |  | 526783 | 0 | 526783 |  |  |  |  | 174.6 | 120.474 |  |  |  |  | 720 | 0 | (RI) Recirculate: Induced Draft |  | RI | Closed | Fresh | Ground | Collector Wells | West Fork White River | OP | 6 | 2013 |  |  | OP | 6 | 2013 |  |  | OP | 6 | 2013 | N | SGC | CT | N/A | Electric Utility | 1 |  |  |  | 1C MB MG
15470 | IN | 1004 | Edwardsport | 2015 | 12 | CT1 | HRSG2 | CTWR | Coal Integrated Gasification Combined Cycle | [7 empty] | 151050 | 105283 | 1380118 |  |  | 1380118 | 772330 | 607788 |  |  |  |  | 241.1 | 166.359 |  |  |  |  | 744 | 0 | (RI) Recirculate: Induced Draft |  | RI | Closed | Fresh | Ground | Collector Wells | West Fork White River | OP | 6 | 2013 |  |  | OP | 6 | 2013 |  |  | OP | 6 | 2013 | N | SGC | CT | N/A | Electric Utility | 1 |  |  |  | 1C MB MG
15470 | IN | 1004 | Edwardsport | 2015 | 1 | CT2 | HRSG2 | CTWR | Coal Integrated Gasification Combined Cycle | [7 empty] | 118431 | 64187 | 1170381 |  |  | 1170381 | 775489 | 394892 |  |  |  |  | 304.6 | 210.174 |  |  |  |  | 744 | 0 | (RI) Recirculate: Induced Draft |  | RI | Closed | Fresh | Ground | Collector Wells | West Fork White River | OP | 6 | 2013 |  |  | OP | 6 | 2013 |  |  | OP | 6 | 2013 | N | SGC | CT | N/A | Electric Utility | 1 |  |  |  | 1C MB MG
15470 | IN | 1004 | Edwardsport | 2015 | 2 | CT2 | HRSG2 | CTWR | Coal Integrated Gasification Combined Cycle | [7 empty] | 128470 | 75260 | 1279625 |  |  | 1279625 | 1027906 | 251719 |  |  |  |  | 288.8 | 199.272 |  |  |  |  | 672 | 0 | (RI) Recirculate: Induced Draft |  | RI | Closed | Fresh | Ground | Collector Wells | West Fork White River | OP | 6 | 2013 |  |  | OP | 6 | 2013 |  |  | OP | 6 | 2013 | N | SGC | CT | N/A | Electric Utility | 1 |  |  |  | 1C MB MG
15470 | IN | 1004 | Edwardsport | 2015 | 3 | CT2 | HRSG2 | CTWR | Coal Integrated Gasification Combined Cycle | [7 empty] | 144373 | 88042 | 1431688 |  |  | 1431688 | 969232 | 462456 |  |  |  |  | 332.8 | 229.632 |  |  |  |  | 744 | 0 | (RI) Recirculate: Induced Draft |  | RI | Closed | Fresh | Ground | Collector Wells | West Fork White River | OP | 6 | 2013 |  |  | OP | 6 | 2013 |  |  | OP | 6 | 2013 | N | SGC | CT | N/A | Electric Utility | 1 |  |  |  | 1C MB MG
15470 | IN | 1004 | Edwardsport | 2015 | 4 | CT2 | HRSG2 | CTWR | Coal Integrated Gasification Combined Cycle | [7 empty] | 39645 | 23122 | 434899 |  |  | 434899 | 96471 | 338428 |  |  |  |  | 222.6 | 153.594 |  |  |  |  | 720 | 0 | (RI) Recirculate: Induced Draft |  | RI | Closed | Fresh | Ground | Collector Wells | West Fork White River | OP | 6 | 2013 |  |  | OP | 6 | 2013 |  |  | OP | 6 | 2013 | N | SGC | CT | N/A | Electric Utility | 1 |  |  |  | 1C MB MG
15470 | IN | 1004 | Edwardsport | 2015 | 5 | CT2 | HRSG2 | CTWR | Coal Integrated Gasification Combined Cycle | [7 empty] | 50640 | 37615 | 584551 |  |  | 584551 | 0 | 584551 |  |  |  |  | 158.2 | 109.158 |  |  |  |  | 744 | 0 | (RI) Recirculate: Induced Draft |  | RI | Closed | Fresh | Ground | Collector Wells | West Fork White River | OP | 6 | 2013 |  |  | OP | 6 | 2013 |  |  | OP | 6 | 2013 | N | SGC | CT | N/A | Electric Utility | 1 |  |  |  | 1C MB MG
15470 | IN | 1004 | Edwardsport | 2015 | 6 | CT2 | HRSG2 | CTWR | Coal Integrated Gasification Combined Cycle | [7 empty] | 142809 | 86708 | 1408482 |  |  | 1408482 | 925529 | 482953 |  |  |  |  | 270.1 | 186.369 |  |  |  |  | 720 | 0 | (RI) Recirculate: Induced Draft |  | RI | Closed | Fresh | Ground | Collector Wells | West Fork White River | OP | 6 | 2013 |  |  | OP | 6 | 2013 |  |  | OP | 6 | 2013 | N | SGC | CT | N/A | Electric Utility | 1 |  |  |  | 1C MB MG
15470 | IN | 1004 | Edwardsport | 2015 | 7 | CT2 | HRSG2 | CTWR | Coal Integrated Gasification Combined Cycle | [7 empty] | 150580 | 87197 | 1373562 |  |  | 1373562 | 1064187 | 309375 |  |  |  |  | 321.6 | 221.904 |  |  |  |  | 744 | 0 | (RI) Recirculate: Induced Draft |  | RI | Closed | Fresh | Ground | Collector Wells | West Fork White River | OP | 6 | 2013 |  |  | OP | 6 | 2013 |  |  | OP | 6 | 2013 | N | SGC | CT | N/A | Electric Utility | 1 |  |  |  | 1C MB MG
15470 | IN | 1004 | Edwardsport | 2015 | 8 | CT2 | HRSG2 | CTWR | Coal Integrated Gasification Combined Cycle | [7 empty] | 149180 | 80309 | 1466433 |  |  | 1466433 | 818995 | 647437 |  |  |  |  | 305.8 | 211.002 |  |  |  |  | 744 | 0 | (RI) Recirculate: Induced Draft |  | RI | Closed | Fresh | Ground | Collector Wells | West Fork White River | OP | 6 | 2013 |  |  | OP | 6 | 2013 |  |  | OP | 6 | 2013 | N | SGC | CT | N/A | Electric Utility | 1 |  |  |  | 1C MB MG
15470 | IN | 1004 | Edwardsport | 2015 | 9 | CT2 | HRSG2 | CTWR | Coal Integrated Gasification Combined Cycle | [7 empty] | 143693 | 84716 | 1364585 |  |  | 1364585 | 1333628 | 30957 |  |  |  |  | 317.4 | 219.006 |  |  |  |  | 720 | 0 | (RI) Recirculate: Induced Draft |  | RI | Closed | Fresh | Ground | Collector Wells | West Fork White River | OP | 6 | 2013 |  |  | OP | 6 | 2013 |  |  | OP | 6 | 2013 | N | SGC | CT | N/A | Electric Utility | 1 |  |  |  | 1C MB MG
15470 | IN | 1004 | Edwardsport | 2015 | 10 | CT2 | HRSG2 | CTWR | Coal Integrated Gasification Combined Cycle | [7 empty] | 133519 | 76004 | 1326541 |  |  | 1326541 | 873561 | 452980 |  |  |  |  | 310.3 | 214.107 |  |  |  |  | 744 | 0 | (RI) Recirculate: Induced Draft |  | RI | Closed | Fresh | Ground | Collector Wells | West Fork White River | OP | 6 | 2013 |  |  | OP | 6 | 2013 |  |  | OP | 6 | 2013 | N | SGC | CT | N/A | Electric Utility | 1 |  |  |  | 1C MB MG
15470 | IN | 1004 | Edwardsport | 2015 | 11 | CT2 | HRSG2 | CTWR | Coal Integrated Gasification Combined Cycle | [7 empty] | 20389 | 13066 | 259460 |  |  | 259460 | 0 | 259460 |  |  |  |  | 174.6 | 120.474 |  |  |  |  | 720 | 0 | (RI) Recirculate: Induced Draft |  | RI | Closed | Fresh | Ground | Collector Wells | West Fork White River | OP | 6 | 2013 |  |  | OP | 6 | 2013 |  |  | OP | 6 | 2013 | N | SGC | CT | N/A | Electric Utility | 1 |  |  |  | 1C MB MG
15470 | IN | 1004 | Edwardsport | 2015 | 12 | CT2 | HRSG2 | CTWR | Coal Integrated Gasification Combined Cycle | [7 empty] | 151064 | 105293 | 1455783 |  |  | 1455783 | 318867 | 1136916 |  |  |  |  | 241.1 | 166.359 |  |  |  |  | 744 | 0 | (RI) Recirculate: Induced Draft |  | RI | Closed | Fresh | Ground | Collector Wells | West Fork White River | OP | 6 | 2013 |  |  | OP | 6 | 2013 |  |  | OP | 6 | 2013 | N | SGC | CT | N/A | Electric Utility | 1 |  |  |  | 1C MB MG
15470 | IN | 1004 | Edwardsport | 2015 | 1 | ST | HRSG2 | CTWR | Coal Integrated Gasification Combined Cycle | 595 | 159060 | 159060 | [6 empty] | 965769 |  |  |  | 965769 | [5 empty] | 304.6 | 210.174 |  |  |  |  | 744 | 0 | (RI) Recirculate: Induced Draft |  | RI | Closed | Fresh | Ground | Collector Wells | West Fork White River | OP | 6 | 2013 |  |  | OP | 6 | 2013 |  |  | OP | 6 | 2013 | N | SGC | CA | Y | Electric Utility | 1 |  |  |  | 1C MB MG
15470 | IN | 1004 | Edwardsport | 2015 | 2 | ST | HRSG2 | CTWR | Coal Integrated Gasification Combined Cycle | 595 | 145428 | 145428 | [6 empty] | 889238 |  |  |  | 889238 | [5 empty] | 288.8 | 199.272 |  |  |  |  | 672 | 0 | (RI) Recirculate: Induced Draft |  | RI | Closed | Fresh | Ground | Collector Wells | West Fork White River | OP | 6 | 2013 |  |  | OP | 6 | 2013 |  |  | OP | 6 | 2013 | N | SGC | CA | Y | Electric Utility | 1 |  |  |  | 1C MB MG
15470 | IN | 1004 | Edwardsport | 2015 | 3 | ST | HRSG2 | CTWR | Coal Integrated Gasification Combined Cycle | 595 | 174643 | 174643 | [6 empty] | 921885 |  |  |  | 921885 | [5 empty] | 332.8 | 229.632 |  |  |  |  | 744 | 0 | (RI) Recirculate: Induced Draft |  | RI | Closed | Fresh | Ground | Collector Wells | West Fork White River | OP | 6 | 2013 |  |  | OP | 6 | 2013 |  |  | OP | 6 | 2013 | N | SGC | CA | Y | Electric Utility | 1 |  |  |  | 1C MB MG
15470 | IN | 1004 | Edwardsport | 2015 | 4 | ST | HRSG2 | CTWR | Coal Integrated Gasification Combined Cycle | 595 | 39114 | 39114 | [6 empty] | 193217 |  |  |  | 193217 | [5 empty] | 222.6 | 153.594 |  |  |  |  | 720 | 0 | (RI) Recirculate: Induced Draft |  | RI | Closed | Fresh | Ground | Collector Wells | West Fork White River | OP | 6 | 2013 |  |  | OP | 6 | 2013 |  |  | OP | 6 | 2013 | N | SGC | CA | Y | Electric Utility | 1 |  |  |  | 1C MB MG
15470 | IN | 1004 | Edwardsport | 2015 | 5 | ST | HRSG2 | CTWR | Coal Integrated Gasification Combined Cycle | 595 | 39401 | 39401 | [6 empty] | 70192 |  |  |  | 70192 | [5 empty] | 158.2 | 109.158 |  |  |  |  | 744 | 0 | (RI) Recirculate: Induced Draft |  | RI | Closed | Fresh | Ground | Collector Wells | West Fork White River | OP | 6 | 2013 |  |  | OP | 6 | 2013 |  |  | OP | 6 | 2013 | N | SGC | CA | Y | Electric Utility | 1 |  |  |  | 1C MB MG
15470 | IN | 1004 | Edwardsport | 2015 | 6 | ST | HRSG2 | CTWR | Coal Integrated Gasification Combined Cycle | 595 | 144005 | 144005 | [6 empty] | 726346 |  |  |  | 726346 | [5 empty] | 270.1 | 186.369 |  |  |  |  | 720 | 0 | (RI) Recirculate: Induced Draft |  | RI | Closed | Fresh | Ground | Collector Wells | West Fork White River | OP | 6 | 2013 |  |  | OP | 6 | 2013 |  |  | OP | 6 | 2013 | N | SGC | CA | Y | Electric Utility | 1 |  |  |  | 1C MB MG
15470 | IN | 1004 | Edwardsport | 2015 | 7 | ST | HRSG2 | CTWR | Coal Integrated Gasification Combined Cycle | 595 | 185771 | 185771 | [6 empty] | 1181548 |  |  |  | 1181548 | [5 empty] | 321.6 | 221.904 |  |  |  |  | 744 | 0 | (RI) Recirculate: Induced Draft |  | RI | Closed | Fresh | Ground | Collector Wells | West Fork White River | OP | 6 | 2013 |  |  | OP | 6 | 2013 |  |  | OP | 6 | 2013 | N | SGC | CA | Y | Electric Utility | 1 |  |  |  | 1C MB MG
15470 | IN | 1004 | Edwardsport | 2015 | 8 | ST | HRSG2 | CTWR | Coal Integrated Gasification Combined Cycle | 595 | 140062 | 140062 | [6 empty] | 709922 |  |  |  | 709922 | [5 empty] | 305.8 | 211.002 |  |  |  |  | 744 | 0 | (RI) Recirculate: Induced Draft |  | RI | Closed | Fresh | Ground | Collector Wells | West Fork White River | OP | 6 | 2013 |  |  | OP | 6 | 2013 |  |  | OP | 6 | 2013 | N | SGC | CA | Y | Electric Utility | 1 |  |  |  | 1C MB MG
15470 | IN | 1004 | Edwardsport | 2015 | 9 | ST | HRSG2 | CTWR | Coal Integrated Gasification Combined Cycle | 595 | 187590 | 187590 | [6 empty] | 1166282 |  |  |  | 1166282 | [5 empty] | 317.4 | 219.006 |  |  |  |  | 720 | 0 | (RI) Recirculate: Induced Draft |  | RI | Closed | Fresh | Ground | Collector Wells | West Fork White River | OP | 6 | 2013 |  |  | OP | 6 | 2013 |  |  | OP | 6 | 2013 | N | SGC | CA | Y | Electric Utility | 1 |  |  |  | 1C MB MG
15470 | IN | 1004 | Edwardsport | 2015 | 10 | ST | HRSG2 | CTWR | Coal Integrated Gasification Combined Cycle | 595 | 119825 | 119825 | [6 empty] | 920561 |  |  |  | 920561 | [5 empty] | 310.3 | 214.107 |  |  |  |  | 744 | 0 | (RI) Recirculate: Induced Draft |  | RI | Closed | Fresh | Ground | Collector Wells | West Fork White River | OP | 6 | 2013 |  |  | OP | 6 | 2013 |  |  | OP | 6 | 2013 | N | SGC | CA | Y | Electric Utility | 1 |  |  |  | 1C MB MG
15470 | IN | 1004 | Edwardsport | 2015 | 11 | ST | HRSG2 | CTWR | Coal Integrated Gasification Combined Cycle | 595 | 19695 | 19695 | [6 empty] | 0 |  |  |  | 0 | [5 empty] | 174.6 | 120.474 |  |  |  |  | 720 | 0 | (RI) Recirculate: Induced Draft |  | RI | Closed | Fresh | Ground | Collector Wells | West Fork White River | OP | 6 | 2013 |  |  | OP | 6 | 2013 |  |  | OP | 6 | 2013 | N | SGC | CA | Y | Electric Utility | 1 |  |  |  | 1C MB MG
15470 | IN | 1004 | Edwardsport | 2015 | 12 | ST | HRSG2 | CTWR | Coal Integrated Gasification Combined Cycle | 595 | 130990 | 130990 | [6 empty] | 565224 |  |  |  | 565224 | [5 empty] | 241.1 | 166.359 |  |  |  |  | 744 | 0 | (RI) Recirculate: Induced Draft |  | RI | Closed | Fresh | Ground | Collector Wells | West Fork White River | OP | 6 | 2013 |  |  | OP | 6 | 2013 |  |  | OP | 6 | 2013 | N | SGC | CA | Y | Electric Utility | 1 |  |  |  | 1C MB MG
15470 | IN | 1007 | Noblesville | 2015 | 1 | 1 | CT3 | PLANT | Natural Gas Fired Combined Cycle | 46 | 0 | 0 | [6 empty] | 0 | 0 |  |  |  | 0 |  |  |  |  | 1.3 | 0.013 |  |  |  |  | 276 |  |  |  | RI | [5 empty] | OP | 12 | 1950 |  |  | OP | [7 empty] | N | NG | CA | N | Electric Utility | 3 |  |  |  | Complex
15470 | IN | 1007 | Noblesville | 2015 | 2 | 1 | CT3 | PLANT | Natural Gas Fired Combined Cycle | 46 | 0 | 0 | [6 empty] | 0 | 0 |  |  |  | 0 |  |  |  |  | 3.9 | 0.039 |  |  |  |  | 576 |  |  |  | RI | [5 empty] | OP | 12 | 1950 |  |  | OP | [7 empty] | N | NG | CA | N | Electric Utility | 3 |  |  |  | Complex
15470 | IN | 1007 | Noblesville | 2015 | 3 | 1 | CT3 | PLANT | Natural Gas Fired Combined Cycle | 46 | [18 empty] | 4.6 | 0.046 |  |  |  |  | 564 |  |  |  | RI | [5 empty] | OP | 12 | 1950 |  |  | OP | [7 empty] | N | NG | CA | N | Electric Utility | 3 |  |  |  | Complex
15470 | IN | 1007 | Noblesville | 2015 | 4 | 1 | CT3 | PLANT | Natural Gas Fired Combined Cycle | 46 | [18 empty] | 2.5 | 0.025 |  |  |  |  | 408 |  |  |  | RI | [5 empty] | OP | 12 | 1950 |  |  | OP | [7 empty] | N | NG | CA | N | Electric Utility | 3 |  |  |  | Complex
15470 | IN | 1007 | Noblesville | 2015 | 5 | 1 | CT3 | PLANT | Natural Gas Fired Combined Cycle | 46 | [18 empty] | 0.7 | 0.007 |  |  |  |  | 120 |  |  |  | RI | [5 empty] | OP | 12 | 1950 |  |  | OP | [7 empty] | N | NG | CA | N | Electric Utility | 3 |  |  |  | Complex
15470 | IN | 1007 | Noblesville | 2015 | 6 | 1 | CT3 | PLANT | Natural Gas Fired Combined Cycle | 46 | 0 | 0 | [6 empty] | 0 | 0 |  |  |  | 0 |  |  |  |  | 2 | 0.02 |  |  |  |  | 192 |  |  |  | RI | [5 empty] | OP | 12 | 1950 |  |  | OP | [7 empty] | N | NG | CA | N | Electric Utility | 3 |  |  |  | Complex
15470 | IN | 1007 | Noblesville | 2015 | 7 | 1 | CT3 | PLANT | Natural Gas Fired Combined Cycle | 46 | 0 | 0 | [6 empty] | 0 | 0 |  |  |  | 0 |  |  |  |  | 1.8 | 0.018 |  |  |  |  | 240 |  |  |  | RI | [5 empty] | OP | 12 | 1950 |  |  | OP | [7 empty] | N | NG | CA | N | Electric Utility | 3 |  |  |  | Complex
15470 | IN | 1007 | Noblesville | 2015 | 8 | 1 | CT3 | PLANT | Natural Gas Fired Combined Cycle | 46 | 0 | 0 | [6 empty] | 0 | 0 |  |  |  | 0 |  |  |  |  | 1.4 | 0.014 |  |  |  |  | 144 |  |  |  | RI | [5 empty] | OP | 12 | 1950 |  |  | OP | [7 empty] | N | NG | CA | N | Electric Utility | 3 |  |  |  | Complex
15470 | IN | 1007 | Noblesville | 2015 | 9 | 1 | CT3 | PLANT | Natural Gas Fired Combined Cycle | 46 | 0 | 0 | [6 empty] | 0 | 0 |  |  |  | 0 |  |  |  |  | 1.9 | 0.019 |  |  |  |  | 228 |  |  |  | RI | [5 empty] | OP | 12 | 1950 |  |  | OP | [7 empty] | N | NG | CA | N | Electric Utility | 3 |  |  |  | Complex
15470 | IN | 1007 | Noblesville | 2015 | 10 | 1 | CT3 | PLANT | Natural Gas Fired Combined Cycle | 46 | 0 | 0 | [6 empty] | 0 | 0 |  |  |  | 0 |  |  |  |  | 3.1 | 0.031 |  |  |  |  | 420 |  |  |  | RI | [5 empty] | OP | 12 | 1950 |  |  | OP | [7 empty] | N | NG | CA | N | Electric Utility | 3 |  |  |  | Complex
15470 | IN | 1007 | Noblesville | 2015 | 11 | 1 | CT3 | PLANT | Natural Gas Fired Combined Cycle | 46 | 0 | 0 | [6 empty] | 0 | 0 |  |  |  | 0 |  |  |  |  | 5.3 | 0.053 |  |  |  |  | 720 |  |  |  | RI | [5 empty] | OP | 12 | 1950 |  |  | OP | [7 empty] | N | NG | CA | N | Electric Utility | 3 |  |  |  | Complex
15470 | IN | 1007 | Noblesville | 2015 | 12 | 1 | CT3 | PLANT | Natural Gas Fired Combined Cycle | 46 | 0 | 0 | [6 empty] | 0 | 0 |  |  |  | 0 |  |  |  |  | 3.6 | 0.036 |  |  |  |  | 336 |  |  |  | RI | [5 empty] | OP | 12 | 1950 |  |  | OP | [7 empty] | N | NG | CA | N | Electric Utility | 3 |  |  |  | Complex
15470 | IN | 1007 | Noblesville | 2015 | 1 | 2 | CT3 | PLANT | Natural Gas Fired Combined Cycle | 46 | 0 | 0 | [6 empty] | 0 | 0 |  |  |  | 0 |  |  |  |  | 1.3 | 0.013 |  |  |  |  | 276 |  |  |  | RI | [5 empty] | OP | 9 | 1950 |  |  | OP | [7 empty] | N | NG | CA | N | Electric Utility | 3 |  |  |  | Complex
15470 | IN | 1007 | Noblesville | 2015 | 2 | 2 | CT3 | PLANT | Natural Gas Fired Combined Cycle | 46 | 0 | 0 | [6 empty] | 0 | 0 |  |  |  | 0 |  |  |  |  | 3.9 | 0.039 |  |  |  |  | 576 |  |  |  | RI | [5 empty] | OP | 9 | 1950 |  |  | OP | [7 empty] | N | NG | CA | N | Electric Utility | 3 |  |  |  | Complex
15470 | IN | 1007 | Noblesville | 2015 | 3 | 2 | CT3 | PLANT | Natural Gas Fired Combined Cycle | 46 | [18 empty] | 4.6 | 0.046 |  |  |  |  | 564 |  |  |  | RI | [5 empty] | OP | 9 | 1950 |  |  | OP | [7 empty] | N | NG | CA | N | Electric Utility | 3 |  |  |  | Complex
15470 | IN | 1007 | Noblesville | 2015 | 4 | 2 | CT3 | PLANT | Natural Gas Fired Combined Cycle | 46 | [18 empty] | 2.5 | 0.025 |  |  |  |  | 408 |  |  |  | RI | [5 empty] | OP | 9 | 1950 |  |  | OP | [7 empty] | N | NG | CA | N | Electric Utility | 3 |  |  |  | Complex
15470 | IN | 1007 | Noblesville | 2015 | 5 | 2 | CT3 | PLANT | Natural Gas Fired Combined Cycle | 46 | [18 empty] | 0.7 | 0.007 |  |  |  |  | 120 |  |  |  | RI | [5 empty] | OP | 9 | 1950 |  |  | OP | [7 empty] | N | NG | CA | N | Electric Utility | 3 |  |  |  | Complex
15470 | IN | 1007 | Noblesville | 2015 | 6 | 2 | CT3 | PLANT | Natural Gas Fired Combined Cycle | 46 | 0 | 0 | [6 empty] | 0 | 0 |  |  |  | 0 |  |  |  |  | 2 | 0.02 |  |  |  |  | 192 |  |  |  | RI | [5 empty] | OP | 9 | 1950 |  |  | OP | [7 empty] | N | NG | CA | N | Electric Utility | 3 |  |  |  | Complex
15470 | IN | 1007 | Noblesville | 2015 | 7 | 2 | CT3 | PLANT | Natural Gas Fired Combined Cycle | 46 | 0 | 0 | [6 empty] | 0 | 0 |  |  |  | 0 |  |  |  |  | 1.8 | 0.018 |  |  |  |  | 240 |  |  |  | RI | [5 empty] | OP | 9 | 1950 |  |  | OP | [7 empty] | N | NG | CA | N | Electric Utility | 3 |  |  |  | Complex
15470 | IN | 1007 | Noblesville | 2015 | 8 | 2 | CT3 | PLANT | Natural Gas Fired Combined Cycle | 46 | 0 | 0 | [6 empty] | 0 | 0 |  |  |  | 0 |  |  |  |  | 1.4 | 0.014 |  |  |  |  | 144 |  |  |  | RI | [5 empty] | OP | 9 | 1950 |  |  | OP | [7 empty] | N | NG | CA | N | Electric Utility | 3 |  |  |  | Complex
15470 | IN | 1007 | Noblesville | 2015 | 9 | 2 | CT3 | PLANT | Natural Gas Fired Combined Cycle | 46 | 0 | 0 | [6 empty] | 0 | 0 |  |  |  | 0 |  |  |  |  | 1.9 | 0.019 |  |  |  |  | 228 |  |  |  | RI | [5 empty] | OP | 9 | 1950 |  |  | OP | [7 empty] | N | NG | CA | N | Electric Utility | 3 |  |  |  | Complex
15470 | IN | 1007 | Noblesville | 2015 | 10 | 2 | CT3 | PLANT | Natural Gas Fired Combined Cycle | 46 | 0 | 0 | [6 empty] | 0 | 0 |  |  |  | 0 |  |  |  |  | 3.1 | 0.031 |  |  |  |  | 420 |  |  |  | RI | [5 empty] | OP | 9 | 1950 |  |  | OP | [7 empty] | N | NG | CA | N | Electric Utility | 3 |  |  |  | Complex
15470 | IN | 1007 | Noblesville | 2015 | 11 | 2 | CT3 | PLANT | Natural Gas Fired Combined Cycle | 46 | 0 | 0 | [6 empty] | 0 | 0 |  |  |  | 0 |  |  |  |  | 5.3 | 0.053 |  |  |  |  | 720 |  |  |  | RI | [5 empty] | OP | 9 | 1950 |  |  | OP | [7 empty] | N | NG | CA | N | Electric Utility | 3 |  |  |  | Complex
15470 | IN | 1007 | Noblesville | 2015 | 12 | 2 | CT3 | PLANT | Natural Gas Fired Combined Cycle | 46 | 0 | 0 | [6 empty] | 0 | 0 |  |  |  | 0 |  |  |  |  | 3.6 | 0.036 |  |  |  |  | 336 |  |  |  | RI | [5 empty] | OP | 9 | 1950 |  |  | OP | [7 empty] | N | NG | CA | N | Electric Utility | 3 |  |  |  | Complex
15470 | IN | 1007 | Noblesville | 2015 | 1 | 3 | CT3 | PLANT | Natural Gas Fired Combined Cycle | [6 empty] | 64 | 27206 | 26286 | 212707 |  |  | 212707 |  | 212707 |  |  |  |  | 1.3 | 0.013 |  |  |  |  | 276 |  |  |  | RI | [5 empty] | OP | 6 | 2003 |  |  | OP | [7 empty] | N | NG | CT | N/A | Electric Utility | 3 |  |  |  | Complex
15470 | IN | 1007 | Noblesville | 2015 | 2 | 3 | CT3 | PLANT | Natural Gas Fired Combined Cycle | [6 empty] | 64 | 49393 | 48095 | 422327 |  |  | 422327 |  | 422327 |  |  |  |  | 3.9 | 0.039 |  |  |  |  | 576 |  |  |  | RI | [5 empty] | OP | 6 | 2003 |  |  | OP | [7 empty] | N | NG | CT | N/A | Electric Utility | 3 |  |  |  | Complex
15470 | IN | 1007 | Noblesville | 2015 | 3 | 3 | CT3 | PLANT | Natural Gas Fired Combined Cycle | [6 empty] | 64 | [12 empty] | 4.6 | 0.046 |  |  |  |  | 564 |  |  |  | RI | [5 empty] | OP | 6 | 2003 |  |  | OP | [7 empty] | N | NG | CT | N/A | Electric Utility | 3 |  |  |  | Complex
15470 | IN | 1007 | Noblesville | 2015 | 4 | 3 | CT3 | PLANT | Natural Gas Fired Combined Cycle | [6 empty] | 64 | [12 empty] | 2.5 | 0.025 |  |  |  |  | 408 |  |  |  | RI | [5 empty] | OP | 6 | 2003 |  |  | OP | [7 empty] | N | NG | CT | N/A | Electric Utility | 3 |  |  |  | Complex
15470 | IN | 1007 | Noblesville | 2015 | 5 | 3 | CT3 | PLANT | Natural Gas Fired Combined Cycle | [6 empty] | 64 | [12 empty] | 0.7 | 0.007 |  |  |  |  | 120 |  |  |  | RI | [5 empty] | OP | 6 | 2003 |  |  | OP | [7 empty] | N | NG | CT | N/A | Electric Utility | 3 |  |  |  | Complex
15470 | IN | 1007 | Noblesville | 2015 | 6 | 3 | CT3 | PLANT | Natural Gas Fired Combined Cycle | [6 empty] | 64 | 14479 | 13672 | 116517 |  |  | 116517 |  | 116517 |  |  |  |  | 2 | 0.02 |  |  |  |  | 192 |  |  |  | RI | [5 empty] | OP | 6 | 2003 |  |  | OP | [7 empty] | N | NG | CT | N/A | Electric Utility | 3 |  |  |  | Complex
15470 | IN | 1007 | Noblesville | 2015 | 7 | 3 | CT3 | PLANT | Natural Gas Fired Combined Cycle | [6 empty] | 64 | 18727 | 17828 | 153642 |  |  | 153642 |  | 153642 |  |  |  |  | 1.8 | 0.018 |  |  |  |  | 240 |  |  |  | RI | [5 empty] | OP | 6 | 2003 |  |  | OP | [7 empty] | N | NG | CT | N/A | Electric Utility | 3 |  |  |  | Complex
15470 | IN | 1007 | Noblesville | 2015 | 8 | 3 | CT3 | PLANT | Natural Gas Fired Combined Cycle | [6 empty] | 64 | 13493 | 12765 | 113907 |  |  | 113907 |  | 113907 |  |  |  |  | 1.4 | 0.014 |  |  |  |  | 144 |  |  |  | RI | [5 empty] | OP | 6 | 2003 |  |  | OP | [7 empty] | N | NG | CT | N/A | Electric Utility | 3 |  |  |  | Complex
15470 | IN | 1007 | Noblesville | 2015 | 9 | 3 | CT3 | PLANT | Natural Gas Fired Combined Cycle | [6 empty] | 64 | 23165 | 22155 | 187850 |  |  | 187850 |  | 187850 |  |  |  |  | 1.9 | 0.019 |  |  |  |  | 228 |  |  |  | RI | [5 empty] | OP | 6 | 2003 |  |  | OP | [7 empty] | N | NG | CT | N/A | Electric Utility | 3 |  |  |  | Complex
15470 | IN | 1007 | Noblesville | 2015 | 10 | 3 | CT3 | PLANT | Natural Gas Fired Combined Cycle | [6 empty] | 64 | 37905 | 36772 | 305548 |  |  | 305548 |  | 305548 |  |  |  |  | 3.1 | 0.031 |  |  |  |  | 420 |  |  |  | RI | [5 empty] | OP | 6 | 2003 |  |  | OP | [7 empty] | N | NG | CT | N/A | Electric Utility | 3 |  |  |  | Complex
15470 | IN | 1007 | Noblesville | 2015 | 11 | 3 | CT3 | PLANT | Natural Gas Fired Combined Cycle | [6 empty] | 64 | 53712 | 52328 | 437383 |  |  | 437383 |  | 437383 |  |  |  |  | 5.3 | 0.053 |  |  |  |  | 720 |  |  |  | RI | [5 empty] | OP | 6 | 2003 |  |  | OP | [7 empty] | N | NG | CT | N/A | Electric Utility | 3 |  |  |  | Complex
15470 | IN | 1007 | Noblesville | 2015 | 12 | 3 | CT3 | PLANT | Natural Gas Fired Combined Cycle | [6 empty] | 64 | 36274 | 35210 | 320638 |  |  | 320638 |  | 320638 |  |  |  |  | 3.6 | 0.036 |  |  |  |  | 336 |  |  |  | RI | [5 empty] | OP | 6 | 2003 |  |  | OP | [7 empty] | N | NG | CT | N/A | Electric Utility | 3 |  |  |  | Complex
15470 | IN | 1007 | Noblesville | 2015 | 1 | 4 | CT3 | PLANT | Natural Gas Fired Combined Cycle | [6 empty] | 64 | 27206 | 26286 | 212707 |  |  | 212707 |  | 212707 |  |  |  |  | 1.3 | 0.013 |  |  |  |  | 276 |  |  |  | RI | [5 empty] | OP | 6 | 2003 |  |  | OP | [7 empty] | N | NG | CT | N/A | Electric Utility | 3 |  |  |  | Complex
15470 | IN | 1007 | Noblesville | 2015 | 2 | 4 | CT3 | PLANT | Natural Gas Fired Combined Cycle | [6 empty] | 64 | 49393 | 48095 | 422327 |  |  | 422327 |  | 422327 |  |  |  |  | 3.9 | 0.039 |  |  |  |  | 576 |  |  |  | RI | [5 empty] | OP | 6 | 2003 |  |  | OP | [7 empty] | N | NG | CT | N/A | Electric Utility | 3 |  |  |  | Complex
15470 | IN | 1007 | Noblesville | 2015 | 3 | 4 | CT3 | PLANT | Natural Gas Fired Combined Cycle | [6 empty] | 64 | [12 empty] | 4.6 | 0.046 |  |  |  |  | 564 |  |  |  | RI | [5 empty] | OP | 6 | 2003 |  |  | OP | [7 empty] | N | NG | CT | N/A | Electric Utility | 3 |  |  |  | Complex
15470 | IN | 1007 | Noblesville | 2015 | 4 | 4 | CT3 | PLANT | Natural Gas Fired Combined Cycle | [6 empty] | 64 | [12 empty] | 2.5 | 0.025 |  |  |  |  | 408 |  |  |  | RI | [5 empty] | OP | 6 | 2003 |  |  | OP | [7 empty] | N | NG | CT | N/A | Electric Utility | 3 |  |  |  | Complex
15470 | IN | 1007 | Noblesville | 2015 | 5 | 4 | CT3 | PLANT | Natural Gas Fired Combined Cycle | [6 empty] | 64 | [12 empty] | 0.7 | 0.007 |  |  |  |  | 120 |  |  |  | RI | [5 empty] | OP | 6 | 2003 |  |  | OP | [7 empty] | N | NG | CT | N/A | Electric Utility | 3 |  |  |  | Complex
15470 | IN | 1007 | Noblesville | 2015 | 6 | 4 | CT3 | PLANT | Natural Gas Fired Combined Cycle | [6 empty] | 64 | 14479 | 13672 | 116517 |  |  | 116517 |  | 116517 |  |  |  |  | 2 | 0.02 |  |  |  |  | 192 |  |  |  | RI | [5 empty] | OP | 6 | 2003 |  |  | OP | [7 empty] | N | NG | CT | N/A | Electric Utility | 3 |  |  |  | Complex
15470 | IN | 1007 | Noblesville | 2015 | 7 | 4 | CT3 | PLANT | Natural Gas Fired Combined Cycle | [6 empty] | 64 | 18726 | 17828 | 153642 |  |  | 153642 |  | 153642 |  |  |  |  | 1.8 | 0.018 |  |  |  |  | 240 |  |  |  | RI | [5 empty] | OP | 6 | 2003 |  |  | OP | [7 empty] | N | NG | CT | N/A | Electric Utility | 3 |  |  |  | Complex
15470 | IN | 1007 | Noblesville | 2015 | 8 | 4 | CT3 | PLANT | Natural Gas Fired Combined Cycle | [6 empty] | 64 | 13492 | 12765 | 113907 |  |  | 113907 |  | 113907 |  |  |  |  | 1.4 | 0.014 |  |  |  |  | 144 |  |  |  | RI | [5 empty] | OP | 6 | 2003 |  |  | OP | [7 empty] | N | NG | CT | N/A | Electric Utility | 3 |  |  |  | Complex
15470 | IN | 1007 | Noblesville | 2015 | 9 | 4 | CT3 | PLANT | Natural Gas Fired Combined Cycle | [6 empty] | 64 | 23165 | 22155 | 187850 |  |  | 187850 |  | 187850 |  |  |  |  | 1.9 | 0.019 |  |  |  |  | 228 |  |  |  | RI | [5 empty] | OP | 6 | 2003 |  |  | OP | [7 empty] | N | NG | CT | N/A | Electric Utility | 3 |  |  |  | Complex
15470 | IN | 1007 | Noblesville | 2015 | 10 | 4 | CT3 | PLANT | Natural Gas Fired Combined Cycle | [6 empty] | 64 | 37905 | 36772 | 305548 |  |  | 305548 |  | 305548 |  |  |  |  | 3.1 | 0.031 |  |  |  |  | 420 |  |  |  | RI | [5 empty] | OP | 6 | 2003 |  |  | OP | [7 empty] | N | NG | CT | N/A | Electric Utility | 3 |  |  |  | Complex
15470 | IN | 1007 | Noblesville | 2015 | 11 | 4 | CT3 | PLANT | Natural Gas Fired Combined Cycle | [6 empty] | 64 | 53712 | 52328 | 437383 |  |  | 437383 |  | 437383 |  |  |  |  | 5.3 | 0.053 |  |  |  |  | 720 |  |  |  | RI | [5 empty] | OP | 6 | 2003 |  |  | OP | [7 empty] | N | NG | CT | N/A | Electric Utility | 3 |  |  |  | Complex
15470 | IN | 1007 | Noblesville | 2015 | 12 | 4 | CT3 | PLANT | Natural Gas Fired Combined Cycle | [6 empty] | 64 | 36274 | 35210 | 320638 |  |  | 320638 |  | 320638 |  |  |  |  | 3.6 | 0.036 |  |  |  |  | 336 |  |  |  | RI | [5 empty] | OP | 6 | 2003 |  |  | OP | [7 empty] | N | NG | CT | N/A | Electric Utility | 3 |  |  |  | Complex
15470 | IN | 1007 | Noblesville | 2015 | 1 | 5 | CT3 | PLANT | Natural Gas Fired Combined Cycle | [6 empty] | 64 | 27206 | 26286 | 212707 |  |  | 212707 |  | 212707 |  |  |  |  | 1.3 | 0.013 |  |  |  |  | 276 |  |  |  | RI | [5 empty] | OP | 6 | 2003 |  |  | OP | [7 empty] | N | NG | CT | N/A | Electric Utility | 3 |  |  |  | Complex
15470 | IN | 1007 | Noblesville | 2015 | 2 | 5 | CT3 | PLANT | Natural Gas Fired Combined Cycle | [6 empty] | 64 | 49393 | 48095 | 414327 |  |  | 414327 |  | 414327 |  |  |  |  | 3.9 | 0.039 |  |  |  |  | 576 |  |  |  | RI | [5 empty] | OP | 6 | 2003 |  |  | OP | [7 empty] | N | NG | CT | N/A | Electric Utility | 3 |  |  |  | Complex
15470 | IN | 1007 | Noblesville | 2015 | 3 | 5 | CT3 | PLANT | Natural Gas Fired Combined Cycle | [6 empty] | 64 | [12 empty] | 4.6 | 0.046 |  |  |  |  | 564 |  |  |  | RI | [5 empty] | OP | 6 | 2003 |  |  | OP | [7 empty] | N | NG | CT | N/A | Electric Utility | 3 |  |  |  | Complex
15470 | IN | 1007 | Noblesville | 2015 | 4 | 5 | CT3 | PLANT | Natural Gas Fired Combined Cycle | [6 empty] | 64 | [12 empty] | 2.5 | 0.025 |  |  |  |  | 408 |  |  |  | RI | [5 empty] | OP | 6 | 2003 |  |  | OP | [7 empty] | N | NG | CT | N/A | Electric Utility | 3 |  |  |  | Complex
15470 | IN | 1007 | Noblesville | 2015 | 5 | 5 | CT3 | PLANT | Natural Gas Fired Combined Cycle | [6 empty] | 64 | [12 empty] | 0.7 | 0.007 |  |  |  |  | 120 |  |  |  | RI | [5 empty] | OP | 6 | 2003 |  |  | OP | [7 empty] | N | NG | CT | N/A | Electric Utility | 3 |  |  |  | Complex
15470 | IN | 1007 | Noblesville | 2015 | 6 | 5 | CT3 | PLANT | Natural Gas Fired Combined Cycle | [6 empty] | 64 | 14479 | 13672 | 116517 |  |  | 116517 |  | 116517 |  |  |  |  | 2 | 0.02 |  |  |  |  | 192 |  |  |  | RI | [5 empty] | OP | 6 | 2003 |  |  | OP | [7 empty] | N | NG | CT | N/A | Electric Utility | 3 |  |  |  | Complex
15470 | IN | 1007 | Noblesville | 2015 | 7 | 5 | CT3 | PLANT | Natural Gas Fired Combined Cycle | [6 empty] | 64 | 18726 | 17828 | 153641 |  |  | 153641 |  | 153641 |  |  |  |  | 1.8 | 0.018 |  |  |  |  | 240 |  |  |  | RI | [5 empty] | OP | 6 | 2003 |  |  | OP | [7 empty] | N | NG | CT | N/A | Electric Utility | 3 |  |  |  | Complex
15470 | IN | 1007 | Noblesville | 2015 | 8 | 5 | CT3 | PLANT | Natural Gas Fired Combined Cycle | [6 empty] | 64 | 13492 | 12764 | 113905 |  |  | 113905 |  | 113905 |  |  |  |  | 1.4 | 0.014 |  |  |  |  | 144 |  |  |  | RI | [5 empty] | OP | 6 | 2003 |  |  | OP | [7 empty] | N | NG | CT | N/A | Electric Utility | 3 |  |  |  | Complex
15470 | IN | 1007 | Noblesville | 2015 | 9 | 5 | CT3 | PLANT | Natural Gas Fired Combined Cycle | [6 empty] | 64 | 23165 | 22155 | 187850 |  |  | 187850 |  | 187850 |  |  |  |  | 1.9 | 0.019 |  |  |  |  | 228 |  |  |  | RI | [5 empty] | OP | 6 | 2003 |  |  | OP | [7 empty] | N | NG | CT | N/A | Electric Utility | 3 |  |  |  | Complex
15470 | IN | 1007 | Noblesville | 2015 | 10 | 5 | CT3 | PLANT | Natural Gas Fired Combined Cycle | [6 empty] | 64 | 37905 | 36772 | 305548 |  |  | 305548 |  | 305548 |  |  |  |  | 3.1 | 0.031 |  |  |  |  | 420 |  |  |  | RI | [5 empty] | OP | 6 | 2003 |  |  | OP | [7 empty] | N | NG | CT | N/A | Electric Utility | 3 |  |  |  | Complex
15470 | IN | 1007 | Noblesville | 2015 | 11 | 5 | CT3 | PLANT | Natural Gas Fired Combined Cycle | [6 empty] | 64 | 53712 | 52328 | 437383 |  |  | 437383 |  | 437383 |  |  |  |  | 5.3 | 0.053 |  |  |  |  | 720 |  |  |  | RI | [5 empty] | OP | 6 | 2003 |  |  | OP | [7 empty] | N | NG | CT | N/A | Electric Utility | 3 |  |  |  | Complex
15470 | IN | 1007 | Noblesville | 2015 | 12 | 5 | CT3 | PLANT | Natural Gas Fired Combined Cycle | [6 empty] | 64 | 36274 | 35210 | 320638 |  |  | 320638 |  | 320638 |  |  |  |  | 3.6 | 0.036 |  |  |  |  | 336 |  |  |  | RI | [5 empty] | OP | 6 | 2003 |  |  | OP | [7 empty] | N | NG | CT | N/A | Electric Utility | 3 |  |  |  | Complex
15470 | IN | 1007 | Noblesville | 2015 | 1 | 1 | CT4 | PLANT | Natural Gas Fired Combined Cycle | 46 | 0 | 0 | [6 empty] | 0 | 0 |  |  |  | 0 |  |  |  |  | 1.3 | 0.013 |  |  |  |  | 276 |  |  |  | RI | [5 empty] | OP | 12 | 1950 |  |  | OP | [7 empty] | N | NG | CA | N | Electric Utility | 3 |  |  |  | Complex
15470 | IN | 1007 | Noblesville | 2015 | 2 | 1 | CT4 | PLANT | Natural Gas Fired Combined Cycle | 46 | 0 | 0 | [6 empty] | 0 | 0 |  |  |  | 0 |  |  |  |  | 3.9 | 0.039 |  |  |  |  | 576 |  |  |  | RI | [5 empty] | OP | 12 | 1950 |  |  | OP | [7 empty] | N | NG | CA | N | Electric Utility | 3 |  |  |  | Complex
15470 | IN | 1007 | Noblesville | 2015 | 3 | 1 | CT4 | PLANT | Natural Gas Fired Combined Cycle | 46 | [18 empty] | 4.6 | 0.046 |  |  |  |  | 564 |  |  |  | RI | [5 empty] | OP | 12 | 1950 |  |  | OP | [7 empty] | N | NG | CA | N | Electric Utility | 3 |  |  |  | Complex
15470 | IN | 1007 | Noblesville | 2015 | 4 | 1 | CT4 | PLANT | Natural Gas Fired Combined Cycle | 46 | [18 empty] | 2.5 | 0.025 |  |  |  |  | 408 |  |  |  | RI | [5 empty] | OP | 12 | 1950 |  |  | OP | [7 empty] | N | NG | CA | N | Electric Utility | 3 |  |  |  | Complex
15470 | IN | 1007 | Noblesville | 2015 | 5 | 1 | CT4 | PLANT | Natural Gas Fired Combined Cycle | 46 | [18 empty] | 0.7 | 0.007 |  |  |  |  | 120 |  |  |  | RI | [5 empty] | OP | 12 | 1950 |  |  | OP | [7 empty] | N | NG | CA | N | Electric Utility | 3 |  |  |  | Complex
15470 | IN | 1007 | Noblesville | 2015 | 6 | 1 | CT4 | PLANT | Natural Gas Fired Combined Cycle | 46 | 0 | 0 | [6 empty] | 0 | 0 |  |  |  | 0 |  |  |  |  | 2 | 0.02 |  |  |  |  | 192 |  |  |  | RI | [5 empty] | OP | 12 | 1950 |  |  | OP | [7 empty] | N | NG | CA | N | Electric Utility | 3 |  |  |  | Complex
15470 | IN | 1007 | Noblesville | 2015 | 7 | 1 | CT4 | PLANT | Natural Gas Fired Combined Cycle | 46 | 0 | 0 | [6 empty] | 0 | 0 |  |  |  | 0 |  |  |  |  | 1.8 | 0.018 |  |  |  |  | 240 |  |  |  | RI | [5 empty] | OP | 12 | 1950 |  |  | OP | [7 empty] | N | NG | CA | N | Electric Utility | 3 |  |  |  | Complex
15470 | IN | 1007 | Noblesville | 2015 | 8 | 1 | CT4 | PLANT | Natural Gas Fired Combined Cycle | 46 | 0 | 0 | [6 empty] | 0 | 0 |  |  |  | 0 |  |  |  |  | 1.4 | 0.014 |  |  |  |  | 144 |  |  |  | RI | [5 empty] | OP | 12 | 1950 |  |  | OP | [7 empty] | N | NG | CA | N | Electric Utility | 3 |  |  |  | Complex
15470 | IN | 1007 | Noblesville | 2015 | 9 | 1 | CT4 | PLANT | Natural Gas Fired Combined Cycle | 46 | 0 | 0 | [6 empty] | 0 | 0 |  |  |  | 0 |  |  |  |  | 1.9 | 0.019 |  |  |  |  | 228 |  |  |  | RI | [5 empty] | OP | 12 | 1950 |  |  | OP | [7 empty] | N | NG | CA | N | Electric Utility | 3 |  |  |  | Complex
15470 | IN | 1007 | Noblesville | 2015 | 10 | 1 | CT4 | PLANT | Natural Gas Fired Combined Cycle | 46 | 0 | 0 | [6 empty] | 0 | 0 |  |  |  | 0 |  |  |  |  | 3.1 | 0.031 |  |  |  |  | 420 |  |  |  | RI | [5 empty] | OP | 12 | 1950 |  |  | OP | [7 empty] | N | NG | CA | N | Electric Utility | 3 |  |  |  | Complex
15470 | IN | 1007 | Noblesville | 2015 | 11 | 1 | CT4 | PLANT | Natural Gas Fired Combined Cycle | 46 | 0 | 0 | [6 empty] | 0 | 0 |  |  |  | 0 |  |  |  |  | 5.3 | 0.053 |  |  |  |  | 720 |  |  |  | RI | [5 empty] | OP | 12 | 1950 |  |  | OP | [7 empty] | N | NG | CA | N | Electric Utility | 3 |  |  |  | Complex
15470 | IN | 1007 | Noblesville | 2015 | 12 | 1 | CT4 | PLANT | Natural Gas Fired Combined Cycle | 46 | 0 | 0 | [6 empty] | 0 | 0 |  |  |  | 0 |  |  |  |  | 3.6 | 0.036 |  |  |  |  | 336 |  |  |  | RI | [5 empty] | OP | 12 | 1950 |  |  | OP | [7 empty] | N | NG | CA | N | Electric Utility | 3 |  |  |  | Complex
15470 | IN | 1007 | Noblesville | 2015 | 1 | 2 | CT4 | PLANT | Natural Gas Fired Combined Cycle | 46 | 0 | 0 | [6 empty] | 0 | 0 |  |  |  | 0 |  |  |  |  | 1.3 | 0.013 |  |  |  |  | 276 |  |  |  | RI | [5 empty] | OP | 9 | 1950 |  |  | OP | [7 empty] | N | NG | CA | N | Electric Utility | 3 |  |  |  | Complex
15470 | IN | 1007 | Noblesville | 2015 | 2 | 2 | CT4 | PLANT | Natural Gas Fired Combined Cycle | 46 | 0 | 0 | [6 empty] | 0 | 0 |  |  |  | 0 |  |  |  |  | 3.9 | 0.039 |  |  |  |  | 576 |  |  |  | RI | [5 empty] | OP | 9 | 1950 |  |  | OP | [7 empty] | N | NG | CA | N | Electric Utility | 3 |  |  |  | Complex
15470 | IN | 1007 | Noblesville | 2015 | 3 | 2 | CT4 | PLANT | Natural Gas Fired Combined Cycle | 46 | [18 empty] | 4.6 | 0.046 |  |  |  |  | 564 |  |  |  | RI | [5 empty] | OP | 9 | 1950 |  |  | OP | [7 empty] | N | NG | CA | N | Electric Utility | 3 |  |  |  | Complex
15470 | IN | 1007 | Noblesville | 2015 | 4 | 2 | CT4 | PLANT | Natural Gas Fired Combined Cycle | 46 | [18 empty] | 2.5 | 0.025 |  |  |  |  | 408 |  |  |  | RI | [5 empty] | OP | 9 | 1950 |  |  | OP | [7 empty] | N | NG | CA | N | Electric Utility | 3 |  |  |  | Complex
15470 | IN | 1007 | Noblesville | 2015 | 5 | 2 | CT4 | PLANT | Natural Gas Fired Combined Cycle | 46 | [18 empty] | 0.7 | 0.007 |  |  |  |  | 120 |  |  |  | RI | [5 empty] | OP | 9 | 1950 |  |  | OP | [7 empty] | N | NG | CA | N | Electric Utility | 3 |  |  |  | Complex
15470 | IN | 1007 | Noblesville | 2015 | 6 | 2 | CT4 | PLANT | Natural Gas Fired Combined Cycle | 46 | 0 | 0 | [6 empty] | 0 | 0 |  |  |  | 0 |  |  |  |  | 2 | 0.02 |  |  |  |  | 192 |  |  |  | RI | [5 empty] | OP | 9 | 1950 |  |  | OP | [7 empty] | N | NG | CA | N | Electric Utility | 3 |  |  |  | Complex
15470 | IN | 1007 | Noblesville | 2015 | 7 | 2 | CT4 | PLANT | Natural Gas Fired Combined Cycle | 46 | 0 | 0 | [6 empty] | 0 | 0 |  |  |  | 0 |  |  |  |  | 1.8 | 0.018 |  |  |  |  | 240 |  |  |  | RI | [5 empty] | OP | 9 | 1950 |  |  | OP | [7 empty] | N | NG | CA | N | Electric Utility | 3 |  |  |  | Complex
15470 | IN | 1007 | Noblesville | 2015 | 8 | 2 | CT4 | PLANT | Natural Gas Fired Combined Cycle | 46 | 0 | 0 | [6 empty] | 0 | 0 |  |  |  | 0 |  |  |  |  | 1.4 | 0.014 |  |  |  |  | 144 |  |  |  | RI | [5 empty] | OP | 9 | 1950 |  |  | OP | [7 empty] | N | NG | CA | N | Electric Utility | 3 |  |  |  | Complex
15470 | IN | 1007 | Noblesville | 2015 | 9 | 2 | CT4 | PLANT | Natural Gas Fired Combined Cycle | 46 | 0 | 0 | [6 empty] | 0 | 0 |  |  |  | 0 |  |  |  |  | 1.9 | 0.019 |  |  |  |  | 228 |  |  |  | RI | [5 empty] | OP | 9 | 1950 |  |  | OP | [7 empty] | N | NG | CA | N | Electric Utility | 3 |  |  |  | Complex
15470 | IN | 1007 | Noblesville | 2015 | 10 | 2 | CT4 | PLANT | Natural Gas Fired Combined Cycle | 46 | 0 | 0 | [6 empty] | 0 | 0 |  |  |  | 0 |  |  |  |  | 3.1 | 0.031 |  |  |  |  | 420 |  |  |  | RI | [5 empty] | OP | 9 | 1950 |  |  | OP | [7 empty] | N | NG | CA | N | Electric Utility | 3 |  |  |  | Complex
15470 | IN | 1007 | Noblesville | 2015 | 11 | 2 | CT4 | PLANT | Natural Gas Fired Combined Cycle | 46 | 0 | 0 | [6 empty] | 0 | 0 |  |  |  | 0 |  |  |  |  | 5.3 | 0.053 |  |  |  |  | 720 |  |  |  | RI | [5 empty] | OP | 9 | 1950 |  |  | OP | [7 empty] | N | NG | CA | N | Electric Utility | 3 |  |  |  | Complex
15470 | IN | 1007 | Noblesville | 2015 | 12 | 2 | CT4 | PLANT | Natural Gas Fired Combined Cycle | 46 | 0 | 0 | [6 empty] | 0 | 0 |  |  |  | 0 |  |  |  |  | 3.6 | 0.036 |  |  |  |  | 336 |  |  |  | RI | [5 empty] | OP | 9 | 1950 |  |  | OP | [7 empty] | N | NG | CA | N | Electric Utility | 3 |  |  |  | Complex
15470 | IN | 1007 | Noblesville | 2015 | 1 | 3 | CT4 | PLANT | Natural Gas Fired Combined Cycle | [6 empty] | 64 | 27206 | 26286 | 212707 |  |  | 212707 |  | 212707 |  |  |  |  | 1.3 | 0.013 |  |  |  |  | 276 |  |  |  | RI | [5 empty] | OP | 6 | 2003 |  |  | OP | [7 empty] | N | NG | CT | N/A | Electric Utility | 3 |  |  |  | Complex
15470 | IN | 1007 | Noblesville | 2015 | 2 | 3 | CT4 | PLANT | Natural Gas Fired Combined Cycle | [6 empty] | 64 | 49393 | 48095 | 422327 |  |  | 422327 |  | 422327 |  |  |  |  | 3.9 | 0.039 |  |  |  |  | 576 |  |  |  | RI | [5 empty] | OP | 6 | 2003 |  |  | OP | [7 empty] | N | NG | CT | N/A | Electric Utility | 3 |  |  |  | Complex
15470 | IN | 1007 | Noblesville | 2015 | 3 | 3 | CT4 | PLANT | Natural Gas Fired Combined Cycle | [6 empty] | 64 | [12 empty] | 4.6 | 0.046 |  |  |  |  | 564 |  |  |  | RI | [5 empty] | OP | 6 | 2003 |  |  | OP | [7 empty] | N | NG | CT | N/A | Electric Utility | 3 |  |  |  | Complex
15470 | IN | 1007 | Noblesville | 2015 | 4 | 3 | CT4 | PLANT | Natural Gas Fired Combined Cycle | [6 empty] | 64 | [12 empty] | 2.5 | 0.025 |  |  |  |  | 408 |  |  |  | RI | [5 empty] | OP | 6 | 2003 |  |  | OP | [7 empty] | N | NG | CT | N/A | Electric Utility | 3 |  |  |  | Complex
15470 | IN | 1007 | Noblesville | 2015 | 5 | 3 | CT4 | PLANT | Natural Gas Fired Combined Cycle | [6 empty] | 64 | [12 empty] | 0.7 | 0.007 |  |  |  |  | 120 |  |  |  | RI | [5 empty] | OP | 6 | 2003 |  |  | OP | [7 empty] | N | NG | CT | N/A | Electric Utility | 3 |  |  |  | Complex
15470 | IN | 1007 | Noblesville | 2015 | 6 | 3 | CT4 | PLANT | Natural Gas Fired Combined Cycle | [6 empty] | 64 | 14479 | 13672 | 116517 |  |  | 116517 |  | 116517 |  |  |  |  | 2 | 0.02 |  |  |  |  | 192 |  |  |  | RI | [5 empty] | OP | 6 | 2003 |  |  | OP | [7 empty] | N | NG | CT | N/A | Electric Utility | 3 |  |  |  | Complex
15470 | IN | 1007 | Noblesville | 2015 | 7 | 3 | CT4 | PLANT | Natural Gas Fired Combined Cycle | [6 empty] | 64 | 18727 | 17828 | 153642 |  |  | 153642 |  | 153642 |  |  |  |  | 1.8 | 0.018 |  |  |  |  | 240 |  |  |  | RI | [5 empty] | OP | 6 | 2003 |  |  | OP | [7 empty] | N | NG | CT | N/A | Electric Utility | 3 |  |  |  | Complex
15470 | IN | 1007 | Noblesville | 2015 | 8 | 3 | CT4 | PLANT | Natural Gas Fired Combined Cycle | [6 empty] | 64 | 13493 | 12765 | 113907 |  |  | 113907 |  | 113907 |  |  |  |  | 1.4 | 0.014 |  |  |  |  | 144 |  |  |  | RI | [5 empty] | OP | 6 | 2003 |  |  | OP | [7 empty] | N | NG | CT | N/A | Electric Utility | 3 |  |  |  | Complex
15470 | IN | 1007 | Noblesville | 2015 | 9 | 3 | CT4 | PLANT | Natural Gas Fired Combined Cycle | [6 empty] | 64 | 23165 | 22155 | 187850 |  |  | 187850 |  | 187850 |  |  |  |  | 1.9 | 0.019 |  |  |  |  | 228 |  |  |  | RI | [5 empty] | OP | 6 | 2003 |  |  | OP | [7 empty] | N | NG | CT | N/A | Electric Utility | 3 |  |  |  | Complex
15470 | IN | 1007 | Noblesville | 2015 | 10 | 3 | CT4 | PLANT | Natural Gas Fired Combined Cycle | [6 empty] | 64 | 37905 | 36772 | 305548 |  |  | 305548 |  | 305548 |  |  |  |  | 3.1 | 0.031 |  |  |  |  | 420 |  |  |  | RI | [5 empty] | OP | 6 | 2003 |  |  | OP | [7 empty] | N | NG | CT | N/A | Electric Utility | 3 |  |  |  | Complex
15470 | IN | 1007 | Noblesville | 2015 | 11 | 3 | CT4 | PLANT | Natural Gas Fired Combined Cycle | [6 empty] | 64 | 53712 | 52328 | 437383 |  |  | 437383 |  | 437383 |  |  |  |  | 5.3 | 0.053 |  |  |  |  | 720 |  |  |  | RI | [5 empty] | OP | 6 | 2003 |  |  | OP | [7 empty] | N | NG | CT | N/A | Electric Utility | 3 |  |  |  | Complex
15470 | IN | 1007 | Noblesville | 2015 | 12 | 3 | CT4 | PLANT | Natural Gas Fired Combined Cycle | [6 empty] | 64 | 36274 | 35210 | 320638 |  |  | 320638 |  | 320638 |  |  |  |  | 3.6 | 0.036 |  |  |  |  | 336 |  |  |  | RI | [5 empty] | OP | 6 | 2003 |  |  | OP | [7 empty] | N | NG | CT | N/A | Electric Utility | 3 |  |  |  | Complex
15470 | IN | 1007 | Noblesville | 2015 | 1 | 4 | CT4 | PLANT | Natural Gas Fired Combined Cycle | [6 empty] | 64 | 27206 | 26286 | 212707 |  |  | 212707 |  | 212707 |  |  |  |  | 1.3 | 0.013 |  |  |  |  | 276 |  |  |  | RI | [5 empty] | OP | 6 | 2003 |  |  | OP | [7 empty] | N | NG | CT | N/A | Electric Utility | 3 |  |  |  | Complex
15470 | IN | 1007 | Noblesville | 2015 | 2 | 4 | CT4 | PLANT | Natural Gas Fired Combined Cycle | [6 empty] | 64 | 49393 | 48095 | 422327 |  |  | 422327 |  | 422327 |  |  |  |  | 3.9 | 0.039 |  |  |  |  | 576 |  |  |  | RI | [5 empty] | OP | 6 | 2003 |  |  | OP | [7 empty] | N | NG | CT | N/A | Electric Utility | 3 |  |  |  | Complex
15470 | IN | 1007 | Noblesville | 2015 | 3 | 4 | CT4 | PLANT | Natural Gas Fired Combined Cycle | [6 empty] | 64 | [12 empty] | 4.6 | 0.046 |  |  |  |  | 564 |  |  |  | RI | [5 empty] | OP | 6 | 2003 |  |  | OP | [7 empty] | N | NG | CT | N/A | Electric Utility | 3 |  |  |  | Complex
15470 | IN | 1007 | Noblesville | 2015 | 4 | 4 | CT4 | PLANT | Natural Gas Fired Combined Cycle | [6 empty] | 64 | [12 empty] | 2.5 | 0.025 |  |  |  |  | 408 |  |  |  | RI | [5 empty] | OP | 6 | 2003 |  |  | OP | [7 empty] | N | NG | CT | N/A | Electric Utility | 3 |  |  |  | Complex
15470 | IN | 1007 | Noblesville | 2015 | 5 | 4 | CT4 | PLANT | Natural Gas Fired Combined Cycle | [6 empty] | 64 | [12 empty] | 0.7 | 0.007 |  |  |  |  | 120 |  |  |  | RI | [5 empty] | OP | 6 | 2003 |  |  | OP | [7 empty] | N | NG | CT | N/A | Electric Utility | 3 |  |  |  | Complex
15470 | IN | 1007 | Noblesville | 2015 | 6 | 4 | CT4 | PLANT | Natural Gas Fired Combined Cycle | [6 empty] | 64 | 14479 | 13672 | 116517 |  |  | 116517 |  | 116517 |  |  |  |  | 2 | 0.02 |  |  |  |  | 192 |  |  |  | RI | [5 empty] | OP | 6 | 2003 |  |  | OP | [7 empty] | N | NG | CT | N/A | Electric Utility | 3 |  |  |  | Complex
15470 | IN | 1007 | Noblesville | 2015 | 7 | 4 | CT4 | PLANT | Natural Gas Fired Combined Cycle | [6 empty] | 64 | 18726 | 17828 | 153642 |  |  | 153642 |  | 153642 |  |  |  |  | 1.8 | 0.018 |  |  |  |  | 240 |  |  |  | RI | [5 empty] | OP | 6 | 2003 |  |  | OP | [7 empty] | N | NG | CT | N/A | Electric Utility | 3 |  |  |  | Complex
15470 | IN | 1007 | Noblesville | 2015 | 8 | 4 | CT4 | PLANT | Natural Gas Fired Combined Cycle | [6 empty] | 64 | 13492 | 12765 | 113907 |  |  | 113907 |  | 113907 |  |  |  |  | 1.4 | 0.014 |  |  |  |  | 144 |  |  |  | RI | [5 empty] | OP | 6 | 2003 |  |  | OP | [7 empty] | N | NG | CT | N/A | Electric Utility | 3 |  |  |  | Complex
15470 | IN | 1007 | Noblesville | 2015 | 9 | 4 | CT4 | PLANT | Natural Gas Fired Combined Cycle | [6 empty] | 64 | 23165 | 22155 | 187850 |  |  | 187850 |  | 187850 |  |  |  |  | 1.9 | 0.019 |  |  |  |  | 228 |  |  |  | RI | [5 empty] | OP | 6 | 2003 |  |  | OP | [7 empty] | N | NG | CT | N/A | Electric Utility | 3 |  |  |  | Complex
15470 | IN | 1007 | Noblesville | 2015 | 10 | 4 | CT4 | PLANT | Natural Gas Fired Combined Cycle | [6 empty] | 64 | 37905 | 36772 | 305548 |  |  | 305548 |  | 305548 |  |  |  |  | 3.1 | 0.031 |  |  |  |  | 420 |  |  |  | RI | [5 empty] | OP | 6 | 2003 |  |  | OP | [7 empty] | N | NG | CT | N/A | Electric Utility | 3 |  |  |  | Complex
15470 | IN | 1007 | Noblesville | 2015 | 11 | 4 | CT4 | PLANT | Natural Gas Fired Combined Cycle | [6 empty] | 64 | 53712 | 52328 | 437383 |  |  | 437383 |  | 437383 |  |  |  |  | 5.3 | 0.053 |  |  |  |  | 720 |  |  |  | RI | [5 empty] | OP | 6 | 2003 |  |  | OP | [7 empty] | N | NG | CT | N/A | Electric Utility | 3 |  |  |  | Complex
15470 | IN | 1007 | Noblesville | 2015 | 12 | 4 | CT4 | PLANT | Natural Gas Fired Combined Cycle | [6 empty] | 64 | 36274 | 35210 | 320638 |  |  | 320638 |  | 320638 |  |  |  |  | 3.6 | 0.036 |  |  |  |  | 336 |  |  |  | RI | [5 empty] | OP | 6 | 2003 |  |  | OP | [7 empty] | N | NG | CT | N/A | Electric Utility | 3 |  |  |  | Complex
15470 | IN | 1007 | Noblesville | 2015 | 1 | 5 | CT4 | PLANT | Natural Gas Fired Combined Cycle | [6 empty] | 64 | 27206 | 26286 | 212707 |  |  | 212707 |  | 212707 |  |  |  |  | 1.3 | 0.013 |  |  |  |  | 276 |  |  |  | RI | [5 empty] | OP | 6 | 2003 |  |  | OP | [7 empty] | N | NG | CT | N/A | Electric Utility | 3 |  |  |  | Complex
15470 | IN | 1007 | Noblesville | 2015 | 2 | 5 | CT4 | PLANT | Natural Gas Fired Combined Cycle | [6 empty] | 64 | 49393 | 48095 | 414327 |  |  | 414327 |  | 414327 |  |  |  |  | 3.9 | 0.039 |  |  |  |  | 576 |  |  |  | RI | [5 empty] | OP | 6 | 2003 |  |  | OP | [7 empty] | N | NG | CT | N/A | Electric Utility | 3 |  |  |  | Complex
15470 | IN | 1007 | Noblesville | 2015 | 3 | 5 | CT4 | PLANT | Natural Gas Fired Combined Cycle | [6 empty] | 64 | [12 empty] | 4.6 | 0.046 |  |  |  |  | 564 |  |  |  | RI | [5 empty] | OP | 6 | 2003 |  |  | OP | [7 empty] | N | NG | CT | N/A | Electric Utility | 3 |  |  |  | Complex
15470 | IN | 1007 | Noblesville | 2015 | 4 | 5 | CT4 | PLANT | Natural Gas Fired Combined Cycle | [6 empty] | 64 | [12 empty] | 2.5 | 0.025 |  |  |  |  | 408 |  |  |  | RI | [5 empty] | OP | 6 | 2003 |  |  | OP | [7 empty] | N | NG | CT | N/A | Electric Utility | 3 |  |  |  | Complex
15470 | IN | 1007 | Noblesville | 2015 | 5 | 5 | CT4 | PLANT | Natural Gas Fired Combined Cycle | [6 empty] | 64 | [12 empty] | 0.7 | 0.007 |  |  |  |  | 120 |  |  |  | RI | [5 empty] | OP | 6 | 2003 |  |  | OP | [7 empty] | N | NG | CT | N/A | Electric Utility | 3 |  |  |  | Complex
15470 | IN | 1007 | Noblesville | 2015 | 6 | 5 | CT4 | PLANT | Natural Gas Fired Combined Cycle | [6 empty] | 64 | 14479 | 13672 | 116517 |  |  | 116517 |  | 116517 |  |  |  |  | 2 | 0.02 |  |  |  |  | 192 |  |  |  | RI | [5 empty] | OP | 6 | 2003 |  |  | OP | [7 empty] | N | NG | CT | N/A | Electric Utility | 3 |  |  |  | Complex
15470 | IN | 1007 | Noblesville | 2015 | 7 | 5 | CT4 | PLANT | Natural Gas Fired Combined Cycle | [6 empty] | 64 | 18726 | 17828 | 153641 |  |  | 153641 |  | 153641 |  |  |  |  | 1.8 | 0.018 |  |  |  |  | 240 |  |  |  | RI | [5 empty] | OP | 6 | 2003 |  |  | OP | [7 empty] | N | NG | CT | N/A | Electric Utility | 3 |  |  |  | Complex
15470 | IN | 1007 | Noblesville | 2015 | 8 | 5 | CT4 | PLANT | Natural Gas Fired Combined Cycle | [6 empty] | 64 | 13492 | 12764 | 113905 |  |  | 113905 |  | 113905 |  |  |  |  | 1.4 | 0.014 |  |  |  |  | 144 |  |  |  | RI | [5 empty] | OP | 6 | 2003 |  |  | OP | [7 empty] | N | NG | CT | N/A | Electric Utility | 3 |  |  |  | Complex
15470 | IN | 1007 | Noblesville | 2015 | 9 | 5 | CT4 | PLANT | Natural Gas Fired Combined Cycle | [6 empty] | 64 | 23165 | 22155 | 187850 |  |  | 187850 |  | 187850 |  |  |  |  | 1.9 | 0.019 |  |  |  |  | 228 |  |  |  | RI | [5 empty] | OP | 6 | 2003 |  |  | OP | [7 empty] | N | NG | CT | N/A | Electric Utility | 3 |  |  |  | Complex
15470 | IN | 1007 | Noblesville | 2015 | 10 | 5 | CT4 | PLANT | Natural Gas Fired Combined Cycle | [6 empty] | 64 | 37905 | 36772 | 305548 |  |  | 305548 |  | 305548 |  |  |  |  | 3.1 | 0.031 |  |  |  |  | 420 |  |  |  | RI | [5 empty] | OP | 6 | 2003 |  |  | OP | [7 empty] | N | NG | CT | N/A | Electric Utility | 3 |  |  |  | Complex
15470 | IN | 1007 | Noblesville | 2015 | 11 | 5 | CT4 | PLANT | Natural Gas Fired Combined Cycle | [6 empty] | 64 | 53712 | 52328 | 437383 |  |  | 437383 |  | 437383 |  |  |  |  | 5.3 | 0.053 |  |  |  |  | 720 |  |  |  | RI | [5 empty] | OP | 6 | 2003 |  |  | OP | [7 empty] | N | NG | CT | N/A | Electric Utility | 3 |  |  |  | Complex
15470 | IN | 1007 | Noblesville | 2015 | 12 | 5 | CT4 | PLANT | Natural Gas Fired Combined Cycle | [6 empty] | 64 | 36274 | 35210 | 320638 |  |  | 320638 |  | 320638 |  |  |  |  | 3.6 | 0.036 |  |  |  |  | 336 |  |  |  | RI | [5 empty] | OP | 6 | 2003 |  |  | OP | [7 empty] | N | NG | CT | N/A | Electric Utility | 3 |  |  |  | Complex
15470 | IN | 1007 | Noblesville | 2015 | 1 | 1 | CT5 | PLANT | Natural Gas Fired Combined Cycle | 46 | 0 | 0 | [6 empty] | 0 | 0 |  |  |  | 0 |  |  |  |  | 1.3 | 0.013 |  |  |  |  | 276 |  |  |  | RI | [5 empty] | OP | 12 | 1950 |  |  | OP | [7 empty] | N | NG | CA | N | Electric Utility | 3 |  |  |  | Complex
15470 | IN | 1007 | Noblesville | 2015 | 2 | 1 | CT5 | PLANT | Natural Gas Fired Combined Cycle | 46 | 0 | 0 | [6 empty] | 0 | 0 |  |  |  | 0 |  |  |  |  | 3.9 | 0.039 |  |  |  |  | 576 |  |  |  | RI | [5 empty] | OP | 12 | 1950 |  |  | OP | [7 empty] | N | NG | CA | N | Electric Utility | 3 |  |  |  | Complex
15470 | IN | 1007 | Noblesville | 2015 | 3 | 1 | CT5 | PLANT | Natural Gas Fired Combined Cycle | 46 | [18 empty] | 4.6 | 0.046 |  |  |  |  | 564 |  |  |  | RI | [5 empty] | OP | 12 | 1950 |  |  | OP | [7 empty] | N | NG | CA | N | Electric Utility | 3 |  |  |  | Complex
15470 | IN | 1007 | Noblesville | 2015 | 4 | 1 | CT5 | PLANT | Natural Gas Fired Combined Cycle | 46 | [18 empty] | 2.5 | 0.025 |  |  |  |  | 408 |  |  |  | RI | [5 empty] | OP | 12 | 1950 |  |  | OP | [7 empty] | N | NG | CA | N | Electric Utility | 3 |  |  |  | Complex
15470 | IN | 1007 | Noblesville | 2015 | 5 | 1 | CT5 | PLANT | Natural Gas Fired Combined Cycle | 46 | [18 empty] | 0.7 | 0.007 |  |  |  |  | 120 |  |  |  | RI | [5 empty] | OP | 12 | 1950 |  |  | OP | [7 empty] | N | NG | CA | N | Electric Utility | 3 |  |  |  | Complex
15470 | IN | 1007 | Noblesville | 2015 | 6 | 1 | CT5 | PLANT | Natural Gas Fired Combined Cycle | 46 | 0 | 0 | [6 empty] | 0 | 0 |  |  |  | 0 |  |  |  |  | 2 | 0.02 |  |  |  |  | 192 |  |  |  | RI | [5 empty] | OP | 12 | 1950 |  |  | OP | [7 empty] | N | NG | CA | N | Electric Utility | 3 |  |  |  | Complex
15470 | IN | 1007 | Noblesville | 2015 | 7 | 1 | CT5 | PLANT | Natural Gas Fired Combined Cycle | 46 | 0 | 0 | [6 empty] | 0 | 0 |  |  |  | 0 |  |  |  |  | 1.8 | 0.018 |  |  |  |  | 240 |  |  |  | RI | [5 empty] | OP | 12 | 1950 |  |  | OP | [7 empty] | N | NG | CA | N | Electric Utility | 3 |  |  |  | Complex
15470 | IN | 1007 | Noblesville | 2015 | 8 | 1 | CT5 | PLANT | Natural Gas Fired Combined Cycle | 46 | 0 | 0 | [6 empty] | 0 | 0 |  |  |  | 0 |  |  |  |  | 1.4 | 0.014 |  |  |  |  | 144 |  |  |  | RI | [5 empty] | OP | 12 | 1950 |  |  | OP | [7 empty] | N | NG | CA | N | Electric Utility | 3 |  |  |  | Complex
15470 | IN | 1007 | Noblesville | 2015 | 9 | 1 | CT5 | PLANT | Natural Gas Fired Combined Cycle | 46 | 0 | 0 | [6 empty] | 0 | 0 |  |  |  | 0 |  |  |  |  | 1.9 | 0.019 |  |  |  |  | 228 |  |  |  | RI | [5 empty] | OP | 12 | 1950 |  |  | OP | [7 empty] | N | NG | CA | N | Electric Utility | 3 |  |  |  | Complex
15470 | IN | 1007 | Noblesville | 2015 | 10 | 1 | CT5 | PLANT | Natural Gas Fired Combined Cycle | 46 | 0 | 0 | [6 empty] | 0 | 0 |  |  |  | 0 |  |  |  |  | 3.1 | 0.031 |  |  |  |  | 420 |  |  |  | RI | [5 empty] | OP | 12 | 1950 |  |  | OP | [7 empty] | N | NG | CA | N | Electric Utility | 3 |  |  |  | Complex
15470 | IN | 1007 | Noblesville | 2015 | 11 | 1 | CT5 | PLANT | Natural Gas Fired Combined Cycle | 46 | 0 | 0 | [6 empty] | 0 | 0 |  |  |  | 0 |  |  |  |  | 5.3 | 0.053 |  |  |  |  | 720 |  |  |  | RI | [5 empty] | OP | 12 | 1950 |  |  | OP | [7 empty] | N | NG | CA | N | Electric Utility | 3 |  |  |  | Complex
15470 | IN | 1007 | Noblesville | 2015 | 12 | 1 | CT5 | PLANT | Natural Gas Fired Combined Cycle | 46 | 0 | 0 | [6 empty] | 0 | 0 |  |  |  | 0 |  |  |  |  | 3.6 | 0.036 |  |  |  |  | 336 |  |  |  | RI | [5 empty] | OP | 12 | 1950 |  |  | OP | [7 empty] | N | NG | CA | N | Electric Utility | 3 |  |  |  | Complex
15470 | IN | 1007 | Noblesville | 2015 | 1 | 2 | CT5 | PLANT | Natural Gas Fired Combined Cycle | 46 | 0 | 0 | [6 empty] | 0 | 0 |  |  |  | 0 |  |  |  |  | 1.3 | 0.013 |  |  |  |  | 276 |  |  |  | RI | [5 empty] | OP | 9 | 1950 |  |  | OP | [7 empty] | N | NG | CA | N | Electric Utility | 3 |  |  |  | Complex
15470 | IN | 1007 | Noblesville | 2015 | 2 | 2 | CT5 | PLANT | Natural Gas Fired Combined Cycle | 46 | 0 | 0 | [6 empty] | 0 | 0 |  |  |  | 0 |  |  |  |  | 3.9 | 0.039 |  |  |  |  | 576 |  |  |  | RI | [5 empty] | OP | 9 | 1950 |  |  | OP | [7 empty] | N | NG | CA | N | Electric Utility | 3 |  |  |  | Complex
15470 | IN | 1007 | Noblesville | 2015 | 3 | 2 | CT5 | PLANT | Natural Gas Fired Combined Cycle | 46 | [18 empty] | 4.6 | 0.046 |  |  |  |  | 564 |  |  |  | RI | [5 empty] | OP | 9 | 1950 |  |  | OP | [7 empty] | N | NG | CA | N | Electric Utility | 3 |  |  |  | Complex
15470 | IN | 1007 | Noblesville | 2015 | 4 | 2 | CT5 | PLANT | Natural Gas Fired Combined Cycle | 46 | [18 empty] | 2.5 | 0.025 |  |  |  |  | 408 |  |  |  | RI | [5 empty] | OP | 9 | 1950 |  |  | OP | [7 empty] | N | NG | CA | N | Electric Utility | 3 |  |  |  | Complex
15470 | IN | 1007 | Noblesville | 2015 | 5 | 2 | CT5 | PLANT | Natural Gas Fired Combined Cycle | 46 | [18 empty] | 0.7 | 0.007 |  |  |  |  | 120 |  |  |  | RI | [5 empty] | OP | 9 | 1950 |  |  | OP | [7 empty] | N | NG | CA | N | Electric Utility | 3 |  |  |  | Complex
15470 | IN | 1007 | Noblesville | 2015 | 6 | 2 | CT5 | PLANT | Natural Gas Fired Combined Cycle | 46 | 0 | 0 | [6 empty] | 0 | 0 |  |  |  | 0 |  |  |  |  | 2 | 0.02 |  |  |  |  | 192 |  |  |  | RI | [5 empty] | OP | 9 | 1950 |  |  | OP | [7 empty] | N | NG | CA | N | Electric Utility | 3 |  |  |  | Complex
15470 | IN | 1007 | Noblesville | 2015 | 7 | 2 | CT5 | PLANT | Natural Gas Fired Combined Cycle | 46 | 0 | 0 | [6 empty] | 0 | 0 |  |  |  | 0 |  |  |  |  | 1.8 | 0.018 |  |  |  |  | 240 |  |  |  | RI | [5 empty] | OP | 9 | 1950 |  |  | OP | [7 empty] | N | NG | CA | N | Electric Utility | 3 |  |  |  | Complex
15470 | IN | 1007 | Noblesville | 2015 | 8 | 2 | CT5 | PLANT | Natural Gas Fired Combined Cycle | 46 | 0 | 0 | [6 empty] | 0 | 0 |  |  |  | 0 |  |  |  |  | 1.4 | 0.014 |  |  |  |  | 144 |  |  |  | RI | [5 empty] | OP | 9 | 1950 |  |  | OP | [7 empty] | N | NG | CA | N | Electric Utility | 3 |  |  |  | Complex
15470 | IN | 1007 | Noblesville | 2015 | 9 | 2 | CT5 | PLANT | Natural Gas Fired Combined Cycle | 46 | 0 | 0 | [6 empty] | 0 | 0 |  |  |  | 0 |  |  |  |  | 1.9 | 0.019 |  |  |  |  | 228 |  |  |  | RI | [5 empty] | OP | 9 | 1950 |  |  | OP | [7 empty] | N | NG | CA | N | Electric Utility | 3 |  |  |  | Complex
15470 | IN | 1007 | Noblesville | 2015 | 10 | 2 | CT5 | PLANT | Natural Gas Fired Combined Cycle | 46 | 0 | 0 | [6 empty] | 0 | 0 |  |  |  | 0 |  |  |  |  | 3.1 | 0.031 |  |  |  |  | 420 |  |  |  | RI | [5 empty] | OP | 9 | 1950 |  |  | OP | [7 empty] | N | NG | CA | N | Electric Utility | 3 |  |  |  | Complex
15470 | IN | 1007 | Noblesville | 2015 | 11 | 2 | CT5 | PLANT | Natural Gas Fired Combined Cycle | 46 | 0 | 0 | [6 empty] | 0 | 0 |  |  |  | 0 |  |  |  |  | 5.3 | 0.053 |  |  |  |  | 720 |  |  |  | RI | [5 empty] | OP | 9 | 1950 |  |  | OP | [7 empty] | N | NG | CA | N | Electric Utility | 3 |  |  |  | Complex
15470 | IN | 1007 | Noblesville | 2015 | 12 | 2 | CT5 | PLANT | Natural Gas Fired Combined Cycle | 46 | 0 | 0 | [6 empty] | 0 | 0 |  |  |  | 0 |  |  |  |  | 3.6 | 0.036 |  |  |  |  | 336 |  |  |  | RI | [5 empty] | OP | 9 | 1950 |  |  | OP | [7 empty] | N | NG | CA | N | Electric Utility | 3 |  |  |  | Complex
15470 | IN | 1007 | Noblesville | 2015 | 1 | 3 | CT5 | PLANT | Natural Gas Fired Combined Cycle | [6 empty] | 64 | 27206 | 26286 | 212707 |  |  | 212707 |  | 212707 |  |  |  |  | 1.3 | 0.013 |  |  |  |  | 276 |  |  |  | RI | [5 empty] | OP | 6 | 2003 |  |  | OP | [7 empty] | N | NG | CT | N/A | Electric Utility | 3 |  |  |  | Complex
15470 | IN | 1007 | Noblesville | 2015 | 2 | 3 | CT5 | PLANT | Natural Gas Fired Combined Cycle | [6 empty] | 64 | 49393 | 48095 | 422327 |  |  | 422327 |  | 422327 |  |  |  |  | 3.9 | 0.039 |  |  |  |  | 576 |  |  |  | RI | [5 empty] | OP | 6 | 2003 |  |  | OP | [7 empty] | N | NG | CT | N/A | Electric Utility | 3 |  |  |  | Complex
15470 | IN | 1007 | Noblesville | 2015 | 3 | 3 | CT5 | PLANT | Natural Gas Fired Combined Cycle | [6 empty] | 64 | [12 empty] | 4.6 | 0.046 |  |  |  |  | 564 |  |  |  | RI | [5 empty] | OP | 6 | 2003 |  |  | OP | [7 empty] | N | NG | CT | N/A | Electric Utility | 3 |  |  |  | Complex
15470 | IN | 1007 | Noblesville | 2015 | 4 | 3 | CT5 | PLANT | Natural Gas Fired Combined Cycle | [6 empty] | 64 | [12 empty] | 2.5 | 0.025 |  |  |  |  | 408 |  |  |  | RI | [5 empty] | OP | 6 | 2003 |  |  | OP | [7 empty] | N | NG | CT | N/A | Electric Utility | 3 |  |  |  | Complex
15470 | IN | 1007 | Noblesville | 2015 | 5 | 3 | CT5 | PLANT | Natural Gas Fired Combined Cycle | [6 empty] | 64 | [12 empty] | 0.7 | 0.007 |  |  |  |  | 120 |  |  |  | RI | [5 empty] | OP | 6 | 2003 |  |  | OP | [7 empty] | N | NG | CT | N/A | Electric Utility | 3 |  |  |  | Complex
15470 | IN | 1007 | Noblesville | 2015 | 6 | 3 | CT5 | PLANT | Natural Gas Fired Combined Cycle | [6 empty] | 64 | 14479 | 13672 | 116517 |  |  | 116517 |  | 116517 |  |  |  |  | 2 | 0.02 |  |  |  |  | 192 |  |  |  | RI | [5 empty] | OP | 6 | 2003 |  |  | OP | [7 empty] | N | NG | CT | N/A | Electric Utility | 3 |  |  |  | Complex
15470 | IN | 1007 | Noblesville | 2015 | 7 | 3 | CT5 | PLANT | Natural Gas Fired Combined Cycle | [6 empty] | 64 | 18727 | 17828 | 153642 |  |  | 153642 |  | 153642 |  |  |  |  | 1.8 | 0.018 |  |  |  |  | 240 |  |  |  | RI | [5 empty] | OP | 6 | 2003 |  |  | OP | [7 empty] | N | NG | CT | N/A | Electric Utility | 3 |  |  |  | Complex
15470 | IN | 1007 | Noblesville | 2015 | 8 | 3 | CT5 | PLANT | Natural Gas Fired Combined Cycle | [6 empty] | 64 | 13493 | 12765 | 113907 |  |  | 113907 |  | 113907 |  |  |  |  | 1.4 | 0.014 |  |  |  |  | 144 |  |  |  | RI | [5 empty] | OP | 6 | 2003 |  |  | OP | [7 empty] | N | NG | CT | N/A | Electric Utility | 3 |  |  |  | Complex
15470 | IN | 1007 | Noblesville | 2015 | 9 | 3 | CT5 | PLANT | Natural Gas Fired Combined Cycle | [6 empty] | 64 | 23165 | 22155 | 187850 |  |  | 187850 |  | 187850 |  |  |  |  | 1.9 | 0.019 |  |  |  |  | 228 |  |  |  | RI | [5 empty] | OP | 6 | 2003 |  |  | OP | [7 empty] | N | NG | CT | N/A | Electric Utility | 3 |  |  |  | Complex
15470 | IN | 1007 | Noblesville | 2015 | 10 | 3 | CT5 | PLANT | Natural Gas Fired Combined Cycle | [6 empty] | 64 | 37905 | 36772 | 305548 |  |  | 305548 |  | 305548 |  |  |  |  | 3.1 | 0.031 |  |  |  |  | 420 |  |  |  | RI | [5 empty] | OP | 6 | 2003 |  |  | OP | [7 empty] | N | NG | CT | N/A | Electric Utility | 3 |  |  |  | Complex
15470 | IN | 1007 | Noblesville | 2015 | 11 | 3 | CT5 | PLANT | Natural Gas Fired Combined Cycle | [6 empty] | 64 | 53712 | 52328 | 437383 |  |  | 437383 |  | 437383 |  |  |  |  | 5.3 | 0.053 |  |  |  |  | 720 |  |  |  | RI | [5 empty] | OP | 6 | 2003 |  |  | OP | [7 empty] | N | NG | CT | N/A | Electric Utility | 3 |  |  |  | Complex
15470 | IN | 1007 | Noblesville | 2015 | 12 | 3 | CT5 | PLANT | Natural Gas Fired Combined Cycle | [6 empty] | 64 | 36274 | 35210 | 320638 |  |  | 320638 |  | 320638 |  |  |  |  | 3.6 | 0.036 |  |  |  |  | 336 |  |  |  | RI | [5 empty] | OP | 6 | 2003 |  |  | OP | [7 empty] | N | NG | CT | N/A | Electric Utility | 3 |  |  |  | Complex
15470 | IN | 1007 | Noblesville | 2015 | 1 | 4 | CT5 | PLANT | Natural Gas Fired Combined Cycle | [6 empty] | 64 | 27206 | 26286 | 212707 |  |  | 212707 |  | 212707 |  |  |  |  | 1.3 | 0.013 |  |  |  |  | 276 |  |  |  | RI | [5 empty] | OP | 6 | 2003 |  |  | OP | [7 empty] | N | NG | CT | N/A | Electric Utility | 3 |  |  |  | Complex
15470 | IN | 1007 | Noblesville | 2015 | 2 | 4 | CT5 | PLANT | Natural Gas Fired Combined Cycle | [6 empty] | 64 | 49393 | 48095 | 422327 |  |  | 422327 |  | 422327 |  |  |  |  | 3.9 | 0.039 |  |  |  |  | 576 |  |  |  | RI | [5 empty] | OP | 6 | 2003 |  |  | OP | [7 empty] | N | NG | CT | N/A | Electric Utility | 3 |  |  |  | Complex
15470 | IN | 1007 | Noblesville | 2015 | 3 | 4 | CT5 | PLANT | Natural Gas Fired Combined Cycle | [6 empty] | 64 | [12 empty] | 4.6 | 0.046 |  |  |  |  | 564 |  |  |  | RI | [5 empty] | OP | 6 | 2003 |  |  | OP | [7 empty] | N | NG | CT | N/A | Electric Utility | 3 |  |  |  | Complex
15470 | IN | 1007 | Noblesville | 2015 | 4 | 4 | CT5 | PLANT | Natural Gas Fired Combined Cycle | [6 empty] | 64 | [12 empty] | 2.5 | 0.025 |  |  |  |  | 408 |  |  |  | RI | [5 empty] | OP | 6 | 2003 |  |  | OP | [7 empty] | N | NG | CT | N/A | Electric Utility | 3 |  |  |  | Complex
15470 | IN | 1007 | Noblesville | 2015 | 5 | 4 | CT5 | PLANT | Natural Gas Fired Combined Cycle | [6 empty] | 64 | [12 empty] | 0.7 | 0.007 |  |  |  |  | 120 |  |  |  | RI | [5 empty] | OP | 6 | 2003 |  |  | OP | [7 empty] | N | NG | CT | N/A | Electric Utility | 3 |  |  |  | Complex
15470 | IN | 1007 | Noblesville | 2015 | 6 | 4 | CT5 | PLANT | Natural Gas Fired Combined Cycle | [6 empty] | 64 | 14479 | 13672 | 116517 |  |  | 116517 |  | 116517 |  |  |  |  | 2 | 0.02 |  |  |  |  | 192 |  |  |  | RI | [5 empty] | OP | 6 | 2003 |  |  | OP | [7 empty] | N | NG | CT | N/A | Electric Utility | 3 |  |  |  | Complex
15470 | IN | 1007 | Noblesville | 2015 | 7 | 4 | CT5 | PLANT | Natural Gas Fired Combined Cycle | [6 empty] | 64 | 18726 | 17828 | 153642 |  |  | 153642 |  | 153642 |  |  |  |  | 1.8 | 0.018 |  |  |  |  | 240 |  |  |  | RI | [5 empty] | OP | 6 | 2003 |  |  | OP | [7 empty] | N | NG | CT | N/A | Electric Utility | 3 |  |  |  | Complex
15470 | IN | 1007 | Noblesville | 2015 | 8 | 4 | CT5 | PLANT | Natural Gas Fired Combined Cycle | [6 empty] | 64 | 13492 | 12765 | 113907 |  |  | 113907 |  | 113907 |  |  |  |  | 1.4 | 0.014 |  |  |  |  | 144 |  |  |  | RI | [5 empty] | OP | 6 | 2003 |  |  | OP | [7 empty] | N | NG | CT | N/A | Electric Utility | 3 |  |  |  | Complex
15470 | IN | 1007 | Noblesville | 2015 | 9 | 4 | CT5 | PLANT | Natural Gas Fired Combined Cycle | [6 empty] | 64 | 23165 | 22155 | 187850 |  |  | 187850 |  | 187850 |  |  |  |  | 1.9 | 0.019 |  |  |  |  | 228 |  |  |  | RI | [5 empty] | OP | 6 | 2003 |  |  | OP | [7 empty] | N | NG | CT | N/A | Electric Utility | 3 |  |  |  | Complex
15470 | IN | 1007 | Noblesville | 2015 | 10 | 4 | CT5 | PLANT | Natural Gas Fired Combined Cycle | [6 empty] | 64 | 37905 | 36772 | 305548 |  |  | 305548 |  | 305548 |  |  |  |  | 3.1 | 0.031 |  |  |  |  | 420 |  |  |  | RI | [5 empty] | OP | 6 | 2003 |  |  | OP | [7 empty] | N | NG | CT | N/A | Electric Utility | 3 |  |  |  | Complex
15470 | IN | 1007 | Noblesville | 2015 | 11 | 4 | CT5 | PLANT | Natural Gas Fired Combined Cycle | [6 empty] | 64 | 53712 | 52328 | 437383 |  |  | 437383 |  | 437383 |  |  |  |  | 5.3 | 0.053 |  |  |  |  | 720 |  |  |  | RI | [5 empty] | OP | 6 | 2003 |  |  | OP | [7 empty] | N | NG | CT | N/A | Electric Utility | 3 |  |  |  | Complex
15470 | IN | 1007 | Noblesville | 2015 | 12 | 4 | CT5 | PLANT | Natural Gas Fired Combined Cycle | [6 empty] | 64 | 36274 | 35210 | 320638 |  |  | 320638 |  | 320638 |  |  |  |  | 3.6 | 0.036 |  |  |  |  | 336 |  |  |  | RI | [5 empty] | OP | 6 | 2003 |  |  | OP | [7 empty] | N | NG | CT | N/A | Electric Utility | 3 |  |  |  | Complex
15470 | IN | 1007 | Noblesville | 2015 | 1 | 5 | CT5 | PLANT | Natural Gas Fired Combined Cycle | [6 empty] | 64 | 27206 | 26286 | 212707 |  |  | 212707 |  | 212707 |  |  |  |  | 1.3 | 0.013 |  |  |  |  | 276 |  |  |  | RI | [5 empty] | OP | 6 | 2003 |  |  | OP | [7 empty] | N | NG | CT | N/A | Electric Utility | 3 |  |  |  | Complex
15470 | IN | 1007 | Noblesville | 2015 | 2 | 5 | CT5 | PLANT | Natural Gas Fired Combined Cycle | [6 empty] | 64 | 49393 | 48095 | 414327 |  |  | 414327 |  | 414327 |  |  |  |  | 3.9 | 0.039 |  |  |  |  | 576 |  |  |  | RI | [5 empty] | OP | 6 | 2003 |  |  | OP | [7 empty] | N | NG | CT | N/A | Electric Utility | 3 |  |  |  | Complex
15470 | IN | 1007 | Noblesville | 2015 | 3 | 5 | CT5 | PLANT | Natural Gas Fired Combined Cycle | [6 empty] | 64 | [12 empty] | 4.6 | 0.046 |  |  |  |  | 564 |  |  |  | RI | [5 empty] | OP | 6 | 2003 |  |  | OP | [7 empty] | N | NG | CT | N/A | Electric Utility | 3 |  |  |  | Complex
15470 | IN | 1007 | Noblesville | 2015 | 4 | 5 | CT5 | PLANT | Natural Gas Fired Combined Cycle | [6 empty] | 64 | [12 empty] | 2.5 | 0.025 |  |  |  |  | 408 |  |  |  | RI | [5 empty] | OP | 6 | 2003 |  |  | OP | [7 empty] | N | NG | CT | N/A | Electric Utility | 3 |  |  |  | Complex
15470 | IN | 1007 | Noblesville | 2015 | 5 | 5 | CT5 | PLANT | Natural Gas Fired Combined Cycle | [6 empty] | 64 | [12 empty] | 0.7 | 0.007 |  |  |  |  | 120 |  |  |  | RI | [5 empty] | OP | 6 | 2003 |  |  | OP | [7 empty] | N | NG | CT | N/A | Electric Utility | 3 |  |  |  | Complex
15470 | IN | 1007 | Noblesville | 2015 | 6 | 5 | CT5 | PLANT | Natural Gas Fired Combined Cycle | [6 empty] | 64 | 14479 | 13672 | 116517 |  |  | 116517 |  | 116517 |  |  |  |  | 2 | 0.02 |  |  |  |  | 192 |  |  |  | RI | [5 empty] | OP | 6 | 2003 |  |  | OP | [7 empty] | N | NG | CT | N/A | Electric Utility | 3 |  |  |  | Complex
15470 | IN | 1007 | Noblesville | 2015 | 7 | 5 | CT5 | PLANT | Natural Gas Fired Combined Cycle | [6 empty] | 64 | 18726 | 17828 | 153641 |  |  | 153641 |  | 153641 |  |  |  |  | 1.8 | 0.018 |  |  |  |  | 240 |  |  |  | RI | [5 empty] | OP | 6 | 2003 |  |  | OP | [7 empty] | N | NG | CT | N/A | Electric Utility | 3 |  |  |  | Complex
15470 | IN | 1007 | Noblesville | 2015 | 8 | 5 | CT5 | PLANT | Natural Gas Fired Combined Cycle | [6 empty] | 64 | 13492 | 12764 | 113905 |  |  | 113905 |  | 113905 |  |  |  |  | 1.4 | 0.014 |  |  |  |  | 144 |  |  |  | RI | [5 empty] | OP | 6 | 2003 |  |  | OP | [7 empty] | N | NG | CT | N/A | Electric Utility | 3 |  |  |  | Complex
15470 | IN | 1007 | Noblesville | 2015 | 9 | 5 | CT5 | PLANT | Natural Gas Fired Combined Cycle | [6 empty] | 64 | 23165 | 22155 | 187850 |  |  | 187850 |  | 187850 |  |  |  |  | 1.9 | 0.019 |  |  |  |  | 228 |  |  |  | RI | [5 empty] | OP | 6 | 2003 |  |  | OP | [7 empty] | N | NG | CT | N/A | Electric Utility | 3 |  |  |  | Complex
15470 | IN | 1007 | Noblesville | 2015 | 10 | 5 | CT5 | PLANT | Natural Gas Fired Combined Cycle | [6 empty] | 64 | 37905 | 36772 | 305548 |  |  | 305548 |  | 305548 |  |  |  |  | 3.1 | 0.031 |  |  |  |  | 420 |  |  |  | RI | [5 empty] | OP | 6 | 2003 |  |  | OP | [7 empty] | N | NG | CT | N/A | Electric Utility | 3 |  |  |  | Complex
15470 | IN | 1007 | Noblesville | 2015 | 11 | 5 | CT5 | PLANT | Natural Gas Fired Combined Cycle | [6 empty] | 64 | 53712 | 52328 | 437383 |  |  | 437383 |  | 437383 |  |  |  |  | 5.3 | 0.053 |  |  |  |  | 720 |  |  |  | RI | [5 empty] | OP | 6 | 2003 |  |  | OP | [7 empty] | N | NG | CT | N/A | Electric Utility | 3 |  |  |  | Complex
15470 | IN | 1007 | Noblesville | 2015 | 12 | 5 | CT5 | PLANT | Natural Gas Fired Combined Cycle | [6 empty] | 64 | 36274 | 35210 | 320638 |  |  | 320638 |  | 320638 |  |  |  |  | 3.6 | 0.036 |  |  |  |  | 336 |  |  |  | RI | [5 empty] | OP | 6 | 2003 |  |  | OP | [7 empty] | N | NG | CT | N/A | Electric Utility | 3 |  |  |  | Complex
15470 | IN | 1007 | Noblesville | 2015 | 1 | 1 | CT3 | ST1 | Natural Gas Fired Combined Cycle | 46 | 0 | 0 | [6 empty] | 0 | 0 |  |  |  | 0 | [11 empty] | 0 | (RI) Recirculate: Induced Draft |  |  | Closed | Fresh | Surface | Whte River - West Fork | White River - West Fork | OP | 12 | 1950 |  |  | OP |  |  |  |  | OP | 6 | 2003 | N | NG | CA | N | Electric Utility | 3 |  |  |  | Complex
15470 | IN | 1007 | Noblesville | 2015 | 2 | 1 | CT3 | ST1 | Natural Gas Fired Combined Cycle | 46 | 0 | 0 | [6 empty] | 0 | 0 |  |  |  | 0 | [11 empty] | 0 | (RI) Recirculate: Induced Draft |  |  | Closed | Fresh | Surface | Whte River - West Fork | White River - West Fork | OP | 12 | 1950 |  |  | OP |  |  |  |  | OP | 6 | 2003 | N | NG | CA | N | Electric Utility | 3 |  |  |  | Complex
15470 | IN | 1007 | Noblesville | 2015 | 3 | 1 | CT3 | ST1 | Natural Gas Fired Combined Cycle | 46 | [25 empty] | 0 | (RI) Recirculate: Induced Draft |  |  | Closed | Fresh | Surface | Whte River - West Fork | White River - West Fork | OP | 12 | 1950 |  |  | OP |  |  |  |  | OP | 6 | 2003 | N | NG | CA | N | Electric Utility | 3 |  |  |  | Complex
15470 | IN | 1007 | Noblesville | 2015 | 4 | 1 | CT3 | ST1 | Natural Gas Fired Combined Cycle | 46 | [25 empty] | 0 | (RI) Recirculate: Induced Draft |  |  | Closed | Fresh | Surface | Whte River - West Fork | White River - West Fork | OP | 12 | 1950 |  |  | OP |  |  |  |  | OP | 6 | 2003 | N | NG | CA | N | Electric Utility | 3 |  |  |  | Complex
15470 | IN | 1007 | Noblesville | 2015 | 5 | 1 | CT3 | ST1 | Natural Gas Fired Combined Cycle | 46 | [25 empty] | 0 | (RI) Recirculate: Induced Draft |  |  | Closed | Fresh | Surface | Whte River - West Fork | White River - West Fork | OP | 12 | 1950 |  |  | OP |  |  |  |  | OP | 6 | 2003 | N | NG | CA | N | Electric Utility | 3 |  |  |  | Complex
15470 | IN | 1007 | Noblesville | 2015 | 6 | 1 | CT3 | ST1 | Natural Gas Fired Combined Cycle | 46 | 0 | 0 | [6 empty] | 0 | 0 |  |  |  | 0 | [11 empty] | 0 | (RI) Recirculate: Induced Draft |  |  | Closed | Fresh | Surface | Whte River - West Fork | White River - West Fork | OP | 12 | 1950 |  |  | OP |  |  |  |  | OP | 6 | 2003 | N | NG | CA | N | Electric Utility | 3 |  |  |  | Complex
15470 | IN | 1007 | Noblesville | 2015 | 7 | 1 | CT3 | ST1 | Natural Gas Fired Combined Cycle | 46 | 0 | 0 | [6 empty] | 0 | 0 |  |  |  | 0 | [11 empty] | 0 | (RI) Recirculate: Induced Draft |  |  | Closed | Fresh | Surface | Whte River - West Fork | White River - West Fork | OP | 12 | 1950 |  |  | OP |  |  |  |  | OP | 6 | 2003 | N | NG | CA | N | Electric Utility | 3 |  |  |  | Complex
15470 | IN | 1007 | Noblesville | 2015 | 8 | 1 | CT3 | ST1 | Natural Gas Fired Combined Cycle | 46 | 0 | 0 | [6 empty] | 0 | 0 |  |  |  | 0 | [11 empty] | 0 | (RI) Recirculate: Induced Draft |  |  | Closed | Fresh | Surface | Whte River - West Fork | White River - West Fork | OP | 12 | 1950 |  |  | OP |  |  |  |  | OP | 6 | 2003 | N | NG | CA | N | Electric Utility | 3 |  |  |  | Complex
15470 | IN | 1007 | Noblesville | 2015 | 9 | 1 | CT3 | ST1 | Natural Gas Fired Combined Cycle | 46 | 0 | 0 | [6 empty] | 0 | 0 |  |  |  | 0 | [11 empty] | 0 | (RI) Recirculate: Induced Draft |  |  | Closed | Fresh | Surface | Whte River - West Fork | White River - West Fork | OP | 12 | 1950 |  |  | OP |  |  |  |  | OP | 6 | 2003 | N | NG | CA | N | Electric Utility | 3 |  |  |  | Complex
15470 | IN | 1007 | Noblesville | 2015 | 10 | 1 | CT3 | ST1 | Natural Gas Fired Combined Cycle | 46 | 0 | 0 | [6 empty] | 0 | 0 |  |  |  | 0 | [11 empty] | 0 | (RI) Recirculate: Induced Draft |  |  | Closed | Fresh | Surface | Whte River - West Fork | White River - West Fork | OP | 12 | 1950 |  |  | OP |  |  |  |  | OP | 6 | 2003 | N | NG | CA | N | Electric Utility | 3 |  |  |  | Complex
15470 | IN | 1007 | Noblesville | 2015 | 11 | 1 | CT3 | ST1 | Natural Gas Fired Combined Cycle | 46 | 0 | 0 | [6 empty] | 0 | 0 |  |  |  | 0 | [11 empty] | 0 | (RI) Recirculate: Induced Draft |  |  | Closed | Fresh | Surface | Whte River - West Fork | White River - West Fork | OP | 12 | 1950 |  |  | OP |  |  |  |  | OP | 6 | 2003 | N | NG | CA | N | Electric Utility | 3 |  |  |  | Complex
15470 | IN | 1007 | Noblesville | 2015 | 12 | 1 | CT3 | ST1 | Natural Gas Fired Combined Cycle | 46 | 0 | 0 | [6 empty] | 0 | 0 |  |  |  | 0 | [11 empty] | 0 | (RI) Recirculate: Induced Draft |  |  | Closed | Fresh | Surface | Whte River - West Fork | White River - West Fork | OP | 12 | 1950 |  |  | OP |  |  |  |  | OP | 6 | 2003 | N | NG | CA | N | Electric Utility | 3 |  |  |  | Complex
15470 | IN | 1007 | Noblesville | 2015 | 1 | 2 | CT3 | ST1 | Natural Gas Fired Combined Cycle | 46 | 0 | 0 | [6 empty] | 0 | 0 |  |  |  | 0 | [11 empty] | 0 | (RI) Recirculate: Induced Draft |  |  | Closed | Fresh | Surface | Whte River - West Fork | White River - West Fork | OP | 9 | 1950 |  |  | OP |  |  |  |  | OP | 6 | 2003 | N | NG | CA | N | Electric Utility | 3 |  |  |  | Complex
15470 | IN | 1007 | Noblesville | 2015 | 2 | 2 | CT3 | ST1 | Natural Gas Fired Combined Cycle | 46 | 0 | 0 | [6 empty] | 0 | 0 |  |  |  | 0 | [11 empty] | 0 | (RI) Recirculate: Induced Draft |  |  | Closed | Fresh | Surface | Whte River - West Fork | White River - West Fork | OP | 9 | 1950 |  |  | OP |  |  |  |  | OP | 6 | 2003 | N | NG | CA | N | Electric Utility | 3 |  |  |  | Complex
15470 | IN | 1007 | Noblesville | 2015 | 3 | 2 | CT3 | ST1 | Natural Gas Fired Combined Cycle | 46 | [25 empty] | 0 | (RI) Recirculate: Induced Draft |  |  | Closed | Fresh | Surface | Whte River - West Fork | White River - West Fork | OP | 9 | 1950 |  |  | OP |  |  |  |  | OP | 6 | 2003 | N | NG | CA | N | Electric Utility | 3 |  |  |  | Complex
15470 | IN | 1007 | Noblesville | 2015 | 4 | 2 | CT3 | ST1 | Natural Gas Fired Combined Cycle | 46 | [25 empty] | 0 | (RI) Recirculate: Induced Draft |  |  | Closed | Fresh | Surface | Whte River - West Fork | White River - West Fork | OP | 9 | 1950 |  |  | OP |  |  |  |  | OP | 6 | 2003 | N | NG | CA | N | Electric Utility | 3 |  |  |  | Complex
15470 | IN | 1007 | Noblesville | 2015 | 5 | 2 | CT3 | ST1 | Natural Gas Fired Combined Cycle | 46 | [25 empty] | 0 | (RI) Recirculate: Induced Draft |  |  | Closed | Fresh | Surface | Whte River - West Fork | White River - West Fork | OP | 9 | 1950 |  |  | OP |  |  |  |  | OP | 6 | 2003 | N | NG | CA | N | Electric Utility | 3 |  |  |  | Complex
15470 | IN | 1007 | Noblesville | 2015 | 6 | 2 | CT3 | ST1 | Natural Gas Fired Combined Cycle | 46 | 0 | 0 | [6 empty] | 0 | 0 |  |  |  | 0 | [11 empty] | 0 | (RI) Recirculate: Induced Draft |  |  | Closed | Fresh | Surface | Whte River - West Fork | White River - West Fork | OP | 9 | 1950 |  |  | OP |  |  |  |  | OP | 6 | 2003 | N | NG | CA | N | Electric Utility | 3 |  |  |  | Complex
15470 | IN | 1007 | Noblesville | 2015 | 7 | 2 | CT3 | ST1 | Natural Gas Fired Combined Cycle | 46 | 0 | 0 | [6 empty] | 0 | 0 |  |  |  | 0 | [11 empty] | 0 | (RI) Recirculate: Induced Draft |  |  | Closed | Fresh | Surface | Whte River - West Fork | White River - West Fork | OP | 9 | 1950 |  |  | OP |  |  |  |  | OP | 6 | 2003 | N | NG | CA | N | Electric Utility | 3 |  |  |  | Complex
15470 | IN | 1007 | Noblesville | 2015 | 8 | 2 | CT3 | ST1 | Natural Gas Fired Combined Cycle | 46 | 0 | 0 | [6 empty] | 0 | 0 |  |  |  | 0 | [11 empty] | 0 | (RI) Recirculate: Induced Draft |  |  | Closed | Fresh | Surface | Whte River - West Fork | White River - West Fork | OP | 9 | 1950 |  |  | OP |  |  |  |  | OP | 6 | 2003 | N | NG | CA | N | Electric Utility | 3 |  |  |  | Complex
15470 | IN | 1007 | Noblesville | 2015 | 9 | 2 | CT3 | ST1 | Natural Gas Fired Combined Cycle | 46 | 0 | 0 | [6 empty] | 0 | 0 |  |  |  | 0 | [11 empty] | 0 | (RI) Recirculate: Induced Draft |  |  | Closed | Fresh | Surface | Whte River - West Fork | White River - West Fork | OP | 9 | 1950 |  |  | OP |  |  |  |  | OP | 6 | 2003 | N | NG | CA | N | Electric Utility | 3 |  |  |  | Complex
15470 | IN | 1007 | Noblesville | 2015 | 10 | 2 | CT3 | ST1 | Natural Gas Fired Combined Cycle | 46 | 0 | 0 | [6 empty] | 0 | 0 |  |  |  | 0 | [11 empty] | 0 | (RI) Recirculate: Induced Draft |  |  | Closed | Fresh | Surface | Whte River - West Fork | White River - West Fork | OP | 9 | 1950 |  |  | OP |  |  |  |  | OP | 6 | 2003 | N | NG | CA | N | Electric Utility | 3 |  |  |  | Complex
15470 | IN | 1007 | Noblesville | 2015 | 11 | 2 | CT3 | ST1 | Natural Gas Fired Combined Cycle | 46 | 0 | 0 | [6 empty] | 0 | 0 |  |  |  | 0 | [11 empty] | 0 | (RI) Recirculate: Induced Draft |  |  | Closed | Fresh | Surface | Whte River - West Fork | White River - West Fork | OP | 9 | 1950 |  |  | OP |  |  |  |  | OP | 6 | 2003 | N | NG | CA | N | Electric Utility | 3 |  |  |  | Complex
15470 | IN | 1007 | Noblesville | 2015 | 12 | 2 | CT3 | ST1 | Natural Gas Fired Combined Cycle | 46 | 0 | 0 | [6 empty] | 0 | 0 |  |  |  | 0 | [11 empty] | 0 | (RI) Recirculate: Induced Draft |  |  | Closed | Fresh | Surface | Whte River - West Fork | White River - West Fork | OP | 9 | 1950 |  |  | OP |  |  |  |  | OP | 6 | 2003 | N | NG | CA | N | Electric Utility | 3 |  |  |  | Complex
15470 | IN | 1007 | Noblesville | 2015 | 1 | 3 | CT3 | ST1 | Natural Gas Fired Combined Cycle | [6 empty] | 64 | 27206 | 26286 | 212707 |  |  | 212707 |  | 212707 | [11 empty] | 0 | (RI) Recirculate: Induced Draft |  |  | Closed | Fresh | Surface | Whte River - West Fork | White River - West Fork | OP | 6 | 2003 |  |  | OP |  |  |  |  | OP | 6 | 2003 | N | NG | CT | N/A | Electric Utility | 3 |  |  |  | Complex
15470 | IN | 1007 | Noblesville | 2015 | 2 | 3 | CT3 | ST1 | Natural Gas Fired Combined Cycle | [6 empty] | 64 | 49393 | 48095 | 422327 |  |  | 422327 |  | 422327 | [11 empty] | 0 | (RI) Recirculate: Induced Draft |  |  | Closed | Fresh | Surface | Whte River - West Fork | White River - West Fork | OP | 6 | 2003 |  |  | OP |  |  |  |  | OP | 6 | 2003 | N | NG | CT | N/A | Electric Utility | 3 |  |  |  | Complex
15470 | IN | 1007 | Noblesville | 2015 | 3 | 3 | CT3 | ST1 | Natural Gas Fired Combined Cycle | [6 empty] | 64 | [19 empty] | 0 | (RI) Recirculate: Induced Draft |  |  | Closed | Fresh | Surface | Whte River - West Fork | White River - West Fork | OP | 6 | 2003 |  |  | OP |  |  |  |  | OP | 6 | 2003 | N | NG | CT | N/A | Electric Utility | 3 |  |  |  | Complex
15470 | IN | 1007 | Noblesville | 2015 | 4 | 3 | CT3 | ST1 | Natural Gas Fired Combined Cycle | [6 empty] | 64 | [19 empty] | 0 | (RI) Recirculate: Induced Draft |  |  | Closed | Fresh | Surface | Whte River - West Fork | White River - West Fork | OP | 6 | 2003 |  |  | OP |  |  |  |  | OP | 6 | 2003 | N | NG | CT | N/A | Electric Utility | 3 |  |  |  | Complex
15470 | IN | 1007 | Noblesville | 2015 | 5 | 3 | CT3 | ST1 | Natural Gas Fired Combined Cycle | [6 empty] | 64 | [19 empty] | 0 | (RI) Recirculate: Induced Draft |  |  | Closed | Fresh | Surface | Whte River - West Fork | White River - West Fork | OP | 6 | 2003 |  |  | OP |  |  |  |  | OP | 6 | 2003 | N | NG | CT | N/A | Electric Utility | 3 |  |  |  | Complex
15470 | IN | 1007 | Noblesville | 2015 | 6 | 3 | CT3 | ST1 | Natural Gas Fired Combined Cycle | [6 empty] | 64 | 14479 | 13672 | 116517 |  |  | 116517 |  | 116517 | [11 empty] | 0 | (RI) Recirculate: Induced Draft |  |  | Closed | Fresh | Surface | Whte River - West Fork | White River - West Fork | OP | 6 | 2003 |  |  | OP |  |  |  |  | OP | 6 | 2003 | N | NG | CT | N/A | Electric Utility | 3 |  |  |  | Complex
15470 | IN | 1007 | Noblesville | 2015 | 7 | 3 | CT3 | ST1 | Natural Gas Fired Combined Cycle | [6 empty] | 64 | 18727 | 17828 | 153642 |  |  | 153642 |  | 153642 | [11 empty] | 0 | (RI) Recirculate: Induced Draft |  |  | Closed | Fresh | Surface | Whte River - West Fork | White River - West Fork | OP | 6 | 2003 |  |  | OP |  |  |  |  | OP | 6 | 2003 | N | NG | CT | N/A | Electric Utility | 3 |  |  |  | Complex
15470 | IN | 1007 | Noblesville | 2015 | 8 | 3 | CT3 | ST1 | Natural Gas Fired Combined Cycle | [6 empty] | 64 | 13493 | 12765 | 113907 |  |  | 113907 |  | 113907 | [11 empty] | 0 | (RI) Recirculate: Induced Draft |  |  | Closed | Fresh | Surface | Whte River - West Fork | White River - West Fork | OP | 6 | 2003 |  |  | OP |  |  |  |  | OP | 6 | 2003 | N | NG | CT | N/A | Electric Utility | 3 |  |  |  | Complex
15470 | IN | 1007 | Noblesville | 2015 | 9 | 3 | CT3 | ST1 | Natural Gas Fired Combined Cycle | [6 empty] | 64 | 23165 | 22155 | 187850 |  |  | 187850 |  | 187850 | [11 empty] | 0 | (RI) Recirculate: Induced Draft |  |  | Closed | Fresh | Surface | Whte River - West Fork | White River - West Fork | OP | 6 | 2003 |  |  | OP |  |  |  |  | OP | 6 | 2003 | N | NG | CT | N/A | Electric Utility | 3 |  |  |  | Complex
15470 | IN | 1007 | Noblesville | 2015 | 10 | 3 | CT3 | ST1 | Natural Gas Fired Combined Cycle | [6 empty] | 64 | 37905 | 36772 | 305548 |  |  | 305548 |  | 305548 | [11 empty] | 0 | (RI) Recirculate: Induced Draft |  |  | Closed | Fresh | Surface | Whte River - West Fork | White River - West Fork | OP | 6 | 2003 |  |  | OP |  |  |  |  | OP | 6 | 2003 | N | NG | CT | N/A | Electric Utility | 3 |  |  |  | Complex
15470 | IN | 1007 | Noblesville | 2015 | 11 | 3 | CT3 | ST1 | Natural Gas Fired Combined Cycle | [6 empty] | 64 | 53712 | 52328 | 437383 |  |  | 437383 |  | 437383 | [11 empty] | 0 | (RI) Recirculate: Induced Draft |  |  | Closed | Fresh | Surface | Whte River - West Fork | White River - West Fork | OP | 6 | 2003 |  |  | OP |  |  |  |  | OP | 6 | 2003 | N | NG | CT | N/A | Electric Utility | 3 |  |  |  | Complex
15470 | IN | 1007 | Noblesville | 2015 | 12 | 3 | CT3 | ST1 | Natural Gas Fired Combined Cycle | [6 empty] | 64 | 36274 | 35210 | 320638 |  |  | 320638 |  | 320638 | [11 empty] | 0 | (RI) Recirculate: Induced Draft |  |  | Closed | Fresh | Surface | Whte River - West Fork | White River - West Fork | OP | 6 | 2003 |  |  | OP |  |  |  |  | OP | 6 | 2003 | N | NG | CT | N/A | Electric Utility | 3 |  |  |  | Complex
15470 | IN | 1007 | Noblesville | 2015 | 1 | 4 | CT3 | ST1 | Natural Gas Fired Combined Cycle | [6 empty] | 64 | 27206 | 26286 | 212707 |  |  | 212707 |  | 212707 | [11 empty] | 0 | (RI) Recirculate: Induced Draft |  |  | Closed | Fresh | Surface | Whte River - West Fork | White River - West Fork | OP | 6 | 2003 |  |  | OP |  |  |  |  | OP | 6 | 2003 | N | NG | CT | N/A | Electric Utility | 3 |  |  |  | Complex
15470 | IN | 1007 | Noblesville | 2015 | 2 | 4 | CT3 | ST1 | Natural Gas Fired Combined Cycle | [6 empty] | 64 | 49393 | 48095 | 422327 |  |  | 422327 |  | 422327 | [11 empty] | 0 | (RI) Recirculate: Induced Draft |  |  | Closed | Fresh | Surface | Whte River - West Fork | White River - West Fork | OP | 6 | 2003 |  |  | OP |  |  |  |  | OP | 6 | 2003 | N | NG | CT | N/A | Electric Utility | 3 |  |  |  | Complex
15470 | IN | 1007 | Noblesville | 2015 | 3 | 4 | CT3 | ST1 | Natural Gas Fired Combined Cycle | [6 empty] | 64 | [19 empty] | 0 | (RI) Recirculate: Induced Draft |  |  | Closed | Fresh | Surface | Whte River - West Fork | White River - West Fork | OP | 6 | 2003 |  |  | OP |  |  |  |  | OP | 6 | 2003 | N | NG | CT | N/A | Electric Utility | 3 |  |  |  | Complex
15470 | IN | 1007 | Noblesville | 2015 | 4 | 4 | CT3 | ST1 | Natural Gas Fired Combined Cycle | [6 empty] | 64 | [19 empty] | 0 | (RI) Recirculate: Induced Draft |  |  | Closed | Fresh | Surface | Whte River - West Fork | White River - West Fork | OP | 6 | 2003 |  |  | OP |  |  |  |  | OP | 6 | 2003 | N | NG | CT | N/A | Electric Utility | 3 |  |  |  | Complex
15470 | IN | 1007 | Noblesville | 2015 | 5 | 4 | CT3 | ST1 | Natural Gas Fired Combined Cycle | [6 empty] | 64 | [19 empty] | 0 | (RI) Recirculate: Induced Draft |  |  | Closed | Fresh | Surface | Whte River - West Fork | White River - West Fork | OP | 6 | 2003 |  |  | OP |  |  |  |  | OP | 6 | 2003 | N | NG | CT | N/A | Electric Utility | 3 |  |  |  | Complex
15470 | IN | 1007 | Noblesville | 2015 | 6 | 4 | CT3 | ST1 | Natural Gas Fired Combined Cycle | [6 empty] | 64 | 14479 | 13672 | 116517 |  |  | 116517 |  | 116517 | [11 empty] | 0 | (RI) Recirculate: Induced Draft |  |  | Closed | Fresh | Surface | Whte River - West Fork | White River - West Fork | OP | 6 | 2003 |  |  | OP |  |  |  |  | OP | 6 | 2003 | N | NG | CT | N/A | Electric Utility | 3 |  |  |  | Complex
15470 | IN | 1007 | Noblesville | 2015 | 7 | 4 | CT3 | ST1 | Natural Gas Fired Combined Cycle | [6 empty] | 64 | 18726 | 17828 | 153642 |  |  | 153642 |  | 153642 | [11 empty] | 0 | (RI) Recirculate: Induced Draft |  |  | Closed | Fresh | Surface | Whte River - West Fork | White River - West Fork | OP | 6 | 2003 |  |  | OP |  |  |  |  | OP | 6 | 2003 | N | NG | CT | N/A | Electric Utility | 3 |  |  |  | Complex
15470 | IN | 1007 | Noblesville | 2015 | 8 | 4 | CT3 | ST1 | Natural Gas Fired Combined Cycle | [6 empty] | 64 | 13492 | 12765 | 113907 |  |  | 113907 |  | 113907 | [11 empty] | 0 | (RI) Recirculate: Induced Draft |  |  | Closed | Fresh | Surface | Whte River - West Fork | White River - West Fork | OP | 6 | 2003 |  |  | OP |  |  |  |  | OP | 6 | 2003 | N | NG | CT | N/A | Electric Utility | 3 |  |  |  | Complex
15470 | IN | 1007 | Noblesville | 2015 | 9 | 4 | CT3 | ST1 | Natural Gas Fired Combined Cycle | [6 empty] | 64 | 23165 | 22155 | 187850 |  |  | 187850 |  | 187850 | [11 empty] | 0 | (RI) Recirculate: Induced Draft |  |  | Closed | Fresh | Surface | Whte River - West Fork | White River - West Fork | OP | 6 | 2003 |  |  | OP |  |  |  |  | OP | 6 | 2003 | N | NG | CT | N/A | Electric Utility | 3 |  |  |  | Complex
15470 | IN | 1007 | Noblesville | 2015 | 10 | 4 | CT3 | ST1 | Natural Gas Fired Combined Cycle | [6 empty] | 64 | 37905 | 36772 | 305548 |  |  | 305548 |  | 305548 | [11 empty] | 0 | (RI) Recirculate: Induced Draft |  |  | Closed | Fresh | Surface | Whte River - West Fork | White River - West Fork | OP | 6 | 2003 |  |  | OP |  |  |  |  | OP | 6 | 2003 | N | NG | CT | N/A | Electric Utility | 3 |  |  |  | Complex
15470 | IN | 1007 | Noblesville | 2015 | 11 | 4 | CT3 | ST1 | Natural Gas Fired Combined Cycle | [6 empty] | 64 | 53712 | 52328 | 437383 |  |  | 437383 |  | 437383 | [11 empty] | 0 | (RI) Recirculate: Induced Draft |  |  | Closed | Fresh | Surface | Whte River - West Fork | White River - West Fork | OP | 6 | 2003 |  |  | OP |  |  |  |  | OP | 6 | 2003 | N | NG | CT | N/A | Electric Utility | 3 |  |  |  | Complex
15470 | IN | 1007 | Noblesville | 2015 | 12 | 4 | CT3 | ST1 | Natural Gas Fired Combined Cycle | [6 empty] | 64 | 36274 | 35210 | 320638 |  |  | 320638 |  | 320638 | [11 empty] | 0 | (RI) Recirculate: Induced Draft |  |  | Closed | Fresh | Surface | Whte River - West Fork | White River - West Fork | OP | 6 | 2003 |  |  | OP |  |  |  |  | OP | 6 | 2003 | N | NG | CT | N/A | Electric Utility | 3 |  |  |  | Complex
15470 | IN | 1007 | Noblesville | 2015 | 1 | 5 | CT3 | ST1 | Natural Gas Fired Combined Cycle | [6 empty] | 64 | 27206 | 26286 | 212707 |  |  | 212707 |  | 212707 | [11 empty] | 0 | (RI) Recirculate: Induced Draft |  |  | Closed | Fresh | Surface | Whte River - West Fork | White River - West Fork | OP | 6 | 2003 |  |  | OP |  |  |  |  | OP | 6 | 2003 | N | NG | CT | N/A | Electric Utility | 3 |  |  |  | Complex
15470 | IN | 1007 | Noblesville | 2015 | 2 | 5 | CT3 | ST1 | Natural Gas Fired Combined Cycle | [6 empty] | 64 | 49393 | 48095 | 414327 |  |  | 414327 |  | 414327 | [11 empty] | 0 | (RI) Recirculate: Induced Draft |  |  | Closed | Fresh | Surface | Whte River - West Fork | White River - West Fork | OP | 6 | 2003 |  |  | OP |  |  |  |  | OP | 6 | 2003 | N | NG | CT | N/A | Electric Utility | 3 |  |  |  | Complex
15470 | IN | 1007 | Noblesville | 2015 | 3 | 5 | CT3 | ST1 | Natural Gas Fired Combined Cycle | [6 empty] | 64 | [19 empty] | 0 | (RI) Recirculate: Induced Draft |  |  | Closed | Fresh | Surface | Whte River - West Fork | White River - West Fork | OP | 6 | 2003 |  |  | OP |  |  |  |  | OP | 6 | 2003 | N | NG | CT | N/A | Electric Utility | 3 |  |  |  | Complex
15470 | IN | 1007 | Noblesville | 2015 | 4 | 5 | CT3 | ST1 | Natural Gas Fired Combined Cycle | [6 empty] | 64 | [19 empty] | 0 | (RI) Recirculate: Induced Draft |  |  | Closed | Fresh | Surface | Whte River - West Fork | White River - West Fork | OP | 6 | 2003 |  |  | OP |  |  |  |  | OP | 6 | 2003 | N | NG | CT | N/A | Electric Utility | 3 |  |  |  | Complex
15470 | IN | 1007 | Noblesville | 2015 | 5 | 5 | CT3 | ST1 | Natural Gas Fired Combined Cycle | [6 empty] | 64 | [19 empty] | 0 | (RI) Recirculate: Induced Draft |  |  | Closed | Fresh | Surface | Whte River - West Fork | White River - West Fork | OP | 6 | 2003 |  |  | OP |  |  |  |  | OP | 6 | 2003 | N | NG | CT | N/A | Electric Utility | 3 |  |  |  | Complex
15470 | IN | 1007 | Noblesville | 2015 | 6 | 5 | CT3 | ST1 | Natural Gas Fired Combined Cycle | [6 empty] | 64 | 14479 | 13672 | 116517 |  |  | 116517 |  | 116517 | [11 empty] | 0 | (RI) Recirculate: Induced Draft |  |  | Closed | Fresh | Surface | Whte River - West Fork | White River - West Fork | OP | 6 | 2003 |  |  | OP |  |  |  |  | OP | 6 | 2003 | N | NG | CT | N/A | Electric Utility | 3 |  |  |  | Complex
15470 | IN | 1007 | Noblesville | 2015 | 7 | 5 | CT3 | ST1 | Natural Gas Fired Combined Cycle | [6 empty] | 64 | 18726 | 17828 | 153641 |  |  | 153641 |  | 153641 | [11 empty] | 0 | (RI) Recirculate: Induced Draft |  |  | Closed | Fresh | Surface | Whte River - West Fork | White River - West Fork | OP | 6 | 2003 |  |  | OP |  |  |  |  | OP | 6 | 2003 | N | NG | CT | N/A | Electric Utility | 3 |  |  |  | Complex
15470 | IN | 1007 | Noblesville | 2015 | 8 | 5 | CT3 | ST1 | Natural Gas Fired Combined Cycle | [6 empty] | 64 | 13492 | 12764 | 113905 |  |  | 113905 |  | 113905 | [11 empty] | 0 | (RI) Recirculate: Induced Draft |  |  | Closed | Fresh | Surface | Whte River - West Fork | White River - West Fork | OP | 6 | 2003 |  |  | OP |  |  |  |  | OP | 6 | 2003 | N | NG | CT | N/A | Electric Utility | 3 |  |  |  | Complex
15470 | IN | 1007 | Noblesville | 2015 | 9 | 5 | CT3 | ST1 | Natural Gas Fired Combined Cycle | [6 empty] | 64 | 23165 | 22155 | 187850 |  |  | 187850 |  | 187850 | [11 empty] | 0 | (RI) Recirculate: Induced Draft |  |  | Closed | Fresh | Surface | Whte River - West Fork | White River - West Fork | OP | 6 | 2003 |  |  | OP |  |  |  |  | OP | 6 | 2003 | N | NG | CT | N/A | Electric Utility | 3 |  |  |  | Complex
15470 | IN | 1007 | Noblesville | 2015 | 10 | 5 | CT3 | ST1 | Natural Gas Fired Combined Cycle | [6 empty] | 64 | 37905 | 36772 | 305548 |  |  | 305548 |  | 305548 | [11 empty] | 0 | (RI) Recirculate: Induced Draft |  |  | Closed | Fresh | Surface | Whte River - West Fork | White River - West Fork | OP | 6 | 2003 |  |  | OP |  |  |  |  | OP | 6 | 2003 | N | NG | CT | N/A | Electric Utility | 3 |  |  |  | Complex
15470 | IN | 1007 | Noblesville | 2015 | 11 | 5 | CT3 | ST1 | Natural Gas Fired Combined Cycle | [6 empty] | 64 | 53712 | 52328 | 437383 |  |  | 437383 |  | 437383 | [11 empty] | 0 | (RI) Recirculate: Induced Draft |  |  | Closed | Fresh | Surface | Whte River - West Fork | White River - West Fork | OP | 6 | 2003 |  |  | OP |  |  |  |  | OP | 6 | 2003 | N | NG | CT | N/A | Electric Utility | 3 |  |  |  | Complex
15470 | IN | 1007 | Noblesville | 2015 | 12 | 5 | CT3 | ST1 | Natural Gas Fired Combined Cycle | [6 empty] | 64 | 36274 | 35210 | 320638 |  |  | 320638 |  | 320638 | [11 empty] | 0 | (RI) Recirculate: Induced Draft |  |  | Closed | Fresh | Surface | Whte River - West Fork | White River - West Fork | OP | 6 | 2003 |  |  | OP |  |  |  |  | OP | 6 | 2003 | N | NG | CT | N/A | Electric Utility | 3 |  |  |  | Complex
15470 | IN | 1007 | Noblesville | 2015 | 1 | 1 | CT4 | ST1 | Natural Gas Fired Combined Cycle | 46 | 0 | 0 | [6 empty] | 0 | 0 |  |  |  | 0 | [11 empty] | 0 | (RI) Recirculate: Induced Draft |  |  | Closed | Fresh | Surface | Whte River - West Fork | White River - West Fork | OP | 12 | 1950 |  |  | OP |  |  |  |  | OP | 6 | 2003 | N | NG | CA | N | Electric Utility | 3 |  |  |  | Complex
15470 | IN | 1007 | Noblesville | 2015 | 2 | 1 | CT4 | ST1 | Natural Gas Fired Combined Cycle | 46 | 0 | 0 | [6 empty] | 0 | 0 |  |  |  | 0 | [11 empty] | 0 | (RI) Recirculate: Induced Draft |  |  | Closed | Fresh | Surface | Whte River - West Fork | White River - West Fork | OP | 12 | 1950 |  |  | OP |  |  |  |  | OP | 6 | 2003 | N | NG | CA | N | Electric Utility | 3 |  |  |  | Complex
15470 | IN | 1007 | Noblesville | 2015 | 3 | 1 | CT4 | ST1 | Natural Gas Fired Combined Cycle | 46 | [25 empty] | 0 | (RI) Recirculate: Induced Draft |  |  | Closed | Fresh | Surface | Whte River - West Fork | White River - West Fork | OP | 12 | 1950 |  |  | OP |  |  |  |  | OP | 6 | 2003 | N | NG | CA | N | Electric Utility | 3 |  |  |  | Complex
15470 | IN | 1007 | Noblesville | 2015 | 4 | 1 | CT4 | ST1 | Natural Gas Fired Combined Cycle | 46 | [25 empty] | 0 | (RI) Recirculate: Induced Draft |  |  | Closed | Fresh | Surface | Whte River - West Fork | White River - West Fork | OP | 12 | 1950 |  |  | OP |  |  |  |  | OP | 6 | 2003 | N | NG | CA | N | Electric Utility | 3 |  |  |  | Complex
15470 | IN | 1007 | Noblesville | 2015 | 5 | 1 | CT4 | ST1 | Natural Gas Fired Combined Cycle | 46 | [25 empty] | 0 | (RI) Recirculate: Induced Draft |  |  | Closed | Fresh | Surface | Whte River - West Fork | White River - West Fork | OP | 12 | 1950 |  |  | OP |  |  |  |  | OP | 6 | 2003 | N | NG | CA | N | Electric Utility | 3 |  |  |  | Complex
15470 | IN | 1007 | Noblesville | 2015 | 6 | 1 | CT4 | ST1 | Natural Gas Fired Combined Cycle | 46 | 0 | 0 | [6 empty] | 0 | 0 |  |  |  | 0 | [11 empty] | 0 | (RI) Recirculate: Induced Draft |  |  | Closed | Fresh | Surface | Whte River - West Fork | White River - West Fork | OP | 12 | 1950 |  |  | OP |  |  |  |  | OP | 6 | 2003 | N | NG | CA | N | Electric Utility | 3 |  |  |  | Complex
15470 | IN | 1007 | Noblesville | 2015 | 7 | 1 | CT4 | ST1 | Natural Gas Fired Combined Cycle | 46 | 0 | 0 | [6 empty] | 0 | 0 |  |  |  | 0 | [11 empty] | 0 | (RI) Recirculate: Induced Draft |  |  | Closed | Fresh | Surface | Whte River - West Fork | White River - West Fork | OP | 12 | 1950 |  |  | OP |  |  |  |  | OP | 6 | 2003 | N | NG | CA | N | Electric Utility | 3 |  |  |  | Complex
15470 | IN | 1007 | Noblesville | 2015 | 8 | 1 | CT4 | ST1 | Natural Gas Fired Combined Cycle | 46 | 0 | 0 | [6 empty] | 0 | 0 |  |  |  | 0 | [11 empty] | 0 | (RI) Recirculate: Induced Draft |  |  | Closed | Fresh | Surface | Whte River - West Fork | White River - West Fork | OP | 12 | 1950 |  |  | OP |  |  |  |  | OP | 6 | 2003 | N | NG | CA | N | Electric Utility | 3 |  |  |  | Complex
15470 | IN | 1007 | Noblesville | 2015 | 9 | 1 | CT4 | ST1 | Natural Gas Fired Combined Cycle | 46 | 0 | 0 | [6 empty] | 0 | 0 |  |  |  | 0 | [11 empty] | 0 | (RI) Recirculate: Induced Draft |  |  | Closed | Fresh | Surface | Whte River - West Fork | White River - West Fork | OP | 12 | 1950 |  |  | OP |  |  |  |  | OP | 6 | 2003 | N | NG | CA | N | Electric Utility | 3 |  |  |  | Complex
15470 | IN | 1007 | Noblesville | 2015 | 10 | 1 | CT4 | ST1 | Natural Gas Fired Combined Cycle | 46 | 0 | 0 | [6 empty] | 0 | 0 |  |  |  | 0 | [11 empty] | 0 | (RI) Recirculate: Induced Draft |  |  | Closed | Fresh | Surface | Whte River - West Fork | White River - West Fork | OP | 12 | 1950 |  |  | OP |  |  |  |  | OP | 6 | 2003 | N | NG | CA | N | Electric Utility | 3 |  |  |  | Complex
15470 | IN | 1007 | Noblesville | 2015 | 11 | 1 | CT4 | ST1 | Natural Gas Fired Combined Cycle | 46 | 0 | 0 | [6 empty] | 0 | 0 |  |  |  | 0 | [11 empty] | 0 | (RI) Recirculate: Induced Draft |  |  | Closed | Fresh | Surface | Whte River - West Fork | White River - West Fork | OP | 12 | 1950 |  |  | OP |  |  |  |  | OP | 6 | 2003 | N | NG | CA | N | Electric Utility | 3 |  |  |  | Complex
15470 | IN | 1007 | Noblesville | 2015 | 12 | 1 | CT4 | ST1 | Natural Gas Fired Combined Cycle | 46 | 0 | 0 | [6 empty] | 0 | 0 |  |  |  | 0 | [11 empty] | 0 | (RI) Recirculate: Induced Draft |  |  | Closed | Fresh | Surface | Whte River - West Fork | White River - West Fork | OP | 12 | 1950 |  |  | OP |  |  |  |  | OP | 6 | 2003 | N | NG | CA | N | Electric Utility | 3 |  |  |  | Complex
15470 | IN | 1007 | Noblesville | 2015 | 1 | 2 | CT4 | ST1 | Natural Gas Fired Combined Cycle | 46 | 0 | 0 | [6 empty] | 0 | 0 |  |  |  | 0 | [11 empty] | 0 | (RI) Recirculate: Induced Draft |  |  | Closed | Fresh | Surface | Whte River - West Fork | White River - West Fork | OP | 9 | 1950 |  |  | OP |  |  |  |  | OP | 6 | 2003 | N | NG | CA | N | Electric Utility | 3 |  |  |  | Complex
15470 | IN | 1007 | Noblesville | 2015 | 2 | 2 | CT4 | ST1 | Natural Gas Fired Combined Cycle | 46 | 0 | 0 | [6 empty] | 0 | 0 |  |  |  | 0 | [11 empty] | 0 | (RI) Recirculate: Induced Draft |  |  | Closed | Fresh | Surface | Whte River - West Fork | White River - West Fork | OP | 9 | 1950 |  |  | OP |  |  |  |  | OP | 6 | 2003 | N | NG | CA | N | Electric Utility | 3 |  |  |  | Complex
15470 | IN | 1007 | Noblesville | 2015 | 3 | 2 | CT4 | ST1 | Natural Gas Fired Combined Cycle | 46 | [25 empty] | 0 | (RI) Recirculate: Induced Draft |  |  | Closed | Fresh | Surface | Whte River - West Fork | White River - West Fork | OP | 9 | 1950 |  |  | OP |  |  |  |  | OP | 6 | 2003 | N | NG | CA | N | Electric Utility | 3 |  |  |  | Complex
15470 | IN | 1007 | Noblesville | 2015 | 4 | 2 | CT4 | ST1 | Natural Gas Fired Combined Cycle | 46 | [25 empty] | 0 | (RI) Recirculate: Induced Draft |  |  | Closed | Fresh | Surface | Whte River - West Fork | White River - West Fork | OP | 9 | 1950 |  |  | OP |  |  |  |  | OP | 6 | 2003 | N | NG | CA | N | Electric Utility | 3 |  |  |  | Complex
15470 | IN | 1007 | Noblesville | 2015 | 5 | 2 | CT4 | ST1 | Natural Gas Fired Combined Cycle | 46 | [25 empty] | 0 | (RI) Recirculate: Induced Draft |  |  | Closed | Fresh | Surface | Whte River - West Fork | White River - West Fork | OP | 9 | 1950 |  |  | OP |  |  |  |  | OP | 6 | 2003 | N | NG | CA | N | Electric Utility | 3 |  |  |  | Complex
15470 | IN | 1007 | Noblesville | 2015 | 6 | 2 | CT4 | ST1 | Natural Gas Fired Combined Cycle | 46 | 0 | 0 | [6 empty] | 0 | 0 |  |  |  | 0 | [11 empty] | 0 | (RI) Recirculate: Induced Draft |  |  | Closed | Fresh | Surface | Whte River - West Fork | White River - West Fork | OP | 9 | 1950 |  |  | OP |  |  |  |  | OP | 6 | 2003 | N | NG | CA | N | Electric Utility | 3 |  |  |  | Complex
15470 | IN | 1007 | Noblesville | 2015 | 7 | 2 | CT4 | ST1 | Natural Gas Fired Combined Cycle | 46 | 0 | 0 | [6 empty] | 0 | 0 |  |  |  | 0 | [11 empty] | 0 | (RI) Recirculate: Induced Draft |  |  | Closed | Fresh | Surface | Whte River - West Fork | White River - West Fork | OP | 9 | 1950 |  |  | OP |  |  |  |  | OP | 6 | 2003 | N | NG | CA | N | Electric Utility | 3 |  |  |  | Complex
15470 | IN | 1007 | Noblesville | 2015 | 8 | 2 | CT4 | ST1 | Natural Gas Fired Combined Cycle | 46 | 0 | 0 | [6 empty] | 0 | 0 |  |  |  | 0 | [11 empty] | 0 | (RI) Recirculate: Induced Draft |  |  | Closed | Fresh | Surface | Whte River - West Fork | White River - West Fork | OP | 9 | 1950 |  |  | OP |  |  |  |  | OP | 6 | 2003 | N | NG | CA | N | Electric Utility | 3 |  |  |  | Complex
15470 | IN | 1007 | Noblesville | 2015 | 9 | 2 | CT4 | ST1 | Natural Gas Fired Combined Cycle | 46 | 0 | 0 | [6 empty] | 0 | 0 |  |  |  | 0 | [11 empty] | 0 | (RI) Recirculate: Induced Draft |  |  | Closed | Fresh | Surface | Whte River - West Fork | White River - West Fork | OP | 9 | 1950 |  |  | OP |  |  |  |  | OP | 6 | 2003 | N | NG | CA | N | Electric Utility | 3 |  |  |  | Complex
15470 | IN | 1007 | Noblesville | 2015 | 10 | 2 | CT4 | ST1 | Natural Gas Fired Combined Cycle | 46 | 0 | 0 | [6 empty] | 0 | 0 |  |  |  | 0 | [11 empty] | 0 | (RI) Recirculate: Induced Draft |  |  | Closed | Fresh | Surface | Whte River - West Fork | White River - West Fork | OP | 9 | 1950 |  |  | OP |  |  |  |  | OP | 6 | 2003 | N | NG | CA | N | Electric Utility | 3 |  |  |  | Complex
15470 | IN | 1007 | Noblesville | 2015 | 11 | 2 | CT4 | ST1 | Natural Gas Fired Combined Cycle | 46 | 0 | 0 | [6 empty] | 0 | 0 |  |  |  | 0 | [11 empty] | 0 | (RI) Recirculate: Induced Draft |  |  | Closed | Fresh | Surface | Whte River - West Fork | White River - West Fork | OP | 9 | 1950 |  |  | OP |  |  |  |  | OP | 6 | 2003 | N | NG | CA | N | Electric Utility | 3 |  |  |  | Complex
15470 | IN | 1007 | Noblesville | 2015 | 12 | 2 | CT4 | ST1 | Natural Gas Fired Combined Cycle | 46 | 0 | 0 | [6 empty] | 0 | 0 |  |  |  | 0 | [11 empty] | 0 | (RI) Recirculate: Induced Draft |  |  | Closed | Fresh | Surface | Whte River - West Fork | White River - West Fork | OP | 9 | 1950 |  |  | OP |  |  |  |  | OP | 6 | 2003 | N | NG | CA | N | Electric Utility | 3 |  |  |  | Complex
15470 | IN | 1007 | Noblesville | 2015 | 1 | 3 | CT4 | ST1 | Natural Gas Fired Combined Cycle | [6 empty] | 64 | 27206 | 26286 | 212707 |  |  | 212707 |  | 212707 | [11 empty] | 0 | (RI) Recirculate: Induced Draft |  |  | Closed | Fresh | Surface | Whte River - West Fork | White River - West Fork | OP | 6 | 2003 |  |  | OP |  |  |  |  | OP | 6 | 2003 | N | NG | CT | N/A | Electric Utility | 3 |  |  |  | Complex
15470 | IN | 1007 | Noblesville | 2015 | 2 | 3 | CT4 | ST1 | Natural Gas Fired Combined Cycle | [6 empty] | 64 | 49393 | 48095 | 422327 |  |  | 422327 |  | 422327 | [11 empty] | 0 | (RI) Recirculate: Induced Draft |  |  | Closed | Fresh | Surface | Whte River - West Fork | White River - West Fork | OP | 6 | 2003 |  |  | OP |  |  |  |  | OP | 6 | 2003 | N | NG | CT | N/A | Electric Utility | 3 |  |  |  | Complex
15470 | IN | 1007 | Noblesville | 2015 | 3 | 3 | CT4 | ST1 | Natural Gas Fired Combined Cycle | [6 empty] | 64 | [19 empty] | 0 | (RI) Recirculate: Induced Draft |  |  | Closed | Fresh | Surface | Whte River - West Fork | White River - West Fork | OP | 6 | 2003 |  |  | OP |  |  |  |  | OP | 6 | 2003 | N | NG | CT | N/A | Electric Utility | 3 |  |  |  | Complex
15470 | IN | 1007 | Noblesville | 2015 | 4 | 3 | CT4 | ST1 | Natural Gas Fired Combined Cycle | [6 empty] | 64 | [19 empty] | 0 | (RI) Recirculate: Induced Draft |  |  | Closed | Fresh | Surface | Whte River - West Fork | White River - West Fork | OP | 6 | 2003 |  |  | OP |  |  |  |  | OP | 6 | 2003 | N | NG | CT | N/A | Electric Utility | 3 |  |  |  | Complex
15470 | IN | 1007 | Noblesville | 2015 | 5 | 3 | CT4 | ST1 | Natural Gas Fired Combined Cycle | [6 empty] | 64 | [19 empty] | 0 | (RI) Recirculate: Induced Draft |  |  | Closed | Fresh | Surface | Whte River - West Fork | White River - West Fork | OP | 6 | 2003 |  |  | OP |  |  |  |  | OP | 6 | 2003 | N | NG | CT | N/A | Electric Utility | 3 |  |  |  | Complex
15470 | IN | 1007 | Noblesville | 2015 | 6 | 3 | CT4 | ST1 | Natural Gas Fired Combined Cycle | [6 empty] | 64 | 14479 | 13672 | 116517 |  |  | 116517 |  | 116517 | [11 empty] | 0 | (RI) Recirculate: Induced Draft |  |  | Closed | Fresh | Surface | Whte River - West Fork | White River - West Fork | OP | 6 | 2003 |  |  | OP |  |  |  |  | OP | 6 | 2003 | N | NG | CT | N/A | Electric Utility | 3 |  |  |  | Complex
15470 | IN | 1007 | Noblesville | 2015 | 7 | 3 | CT4 | ST1 | Natural Gas Fired Combined Cycle | [6 empty] | 64 | 18727 | 17828 | 153642 |  |  | 153642 |  | 153642 | [11 empty] | 0 | (RI) Recirculate: Induced Draft |  |  | Closed | Fresh | Surface | Whte River - West Fork | White River - West Fork | OP | 6 | 2003 |  |  | OP |  |  |  |  | OP | 6 | 2003 | N | NG | CT | N/A | Electric Utility | 3 |  |  |  | Complex
15470 | IN | 1007 | Noblesville | 2015 | 8 | 3 | CT4 | ST1 | Natural Gas Fired Combined Cycle | [6 empty] | 64 | 13493 | 12765 | 113907 |  |  | 113907 |  | 113907 | [11 empty] | 0 | (RI) Recirculate: Induced Draft |  |  | Closed | Fresh | Surface | Whte River - West Fork | White River - West Fork | OP | 6 | 2003 |  |  | OP |  |  |  |  | OP | 6 | 2003 | N | NG | CT | N/A | Electric Utility | 3 |  |  |  | Complex
15470 | IN | 1007 | Noblesville | 2015 | 9 | 3 | CT4 | ST1 | Natural Gas Fired Combined Cycle | [6 empty] | 64 | 23165 | 22155 | 187850 |  |  | 187850 |  | 187850 | [11 empty] | 0 | (RI) Recirculate: Induced Draft |  |  | Closed | Fresh | Surface | Whte River - West Fork | White River - West Fork | OP | 6 | 2003 |  |  | OP |  |  |  |  | OP | 6 | 2003 | N | NG | CT | N/A | Electric Utility | 3 |  |  |  | Complex
15470 | IN | 1007 | Noblesville | 2015 | 10 | 3 | CT4 | ST1 | Natural Gas Fired Combined Cycle | [6 empty] | 64 | 37905 | 36772 | 305548 |  |  | 305548 |  | 305548 | [11 empty] | 0 | (RI) Recirculate: Induced Draft |  |  | Closed | Fresh | Surface | Whte River - West Fork | White River - West Fork | OP | 6 | 2003 |  |  | OP |  |  |  |  | OP | 6 | 2003 | N | NG | CT | N/A | Electric Utility | 3 |  |  |  | Complex
15470 | IN | 1007 | Noblesville | 2015 | 11 | 3 | CT4 | ST1 | Natural Gas Fired Combined Cycle | [6 empty] | 64 | 53712 | 52328 | 437383 |  |  | 437383 |  | 437383 | [11 empty] | 0 | (RI) Recirculate: Induced Draft |  |  | Closed | Fresh | Surface | Whte River - West Fork | White River - West Fork | OP | 6 | 2003 |  |  | OP |  |  |  |  | OP | 6 | 2003 | N | NG | CT | N/A | Electric Utility | 3 |  |  |  | Complex
15470 | IN | 1007 | Noblesville | 2015 | 12 | 3 | CT4 | ST1 | Natural Gas Fired Combined Cycle | [6 empty] | 64 | 36274 | 35210 | 320638 |  |  | 320638 |  | 320638 | [11 empty] | 0 | (RI) Recirculate: Induced Draft |  |  | Closed | Fresh | Surface | Whte River - West Fork | White River - West Fork | OP | 6 | 2003 |  |  | OP |  |  |  |  | OP | 6 | 2003 | N | NG | CT | N/A | Electric Utility | 3 |  |  |  | Complex
15470 | IN | 1007 | Noblesville | 2015 | 1 | 4 | CT4 | ST1 | Natural Gas Fired Combined Cycle | [6 empty] | 64 | 27206 | 26286 | 212707 |  |  | 212707 |  | 212707 | [11 empty] | 0 | (RI) Recirculate: Induced Draft |  |  | Closed | Fresh | Surface | Whte River - West Fork | White River - West Fork | OP | 6 | 2003 |  |  | OP |  |  |  |  | OP | 6 | 2003 | N | NG | CT | N/A | Electric Utility | 3 |  |  |  | Complex
15470 | IN | 1007 | Noblesville | 2015 | 2 | 4 | CT4 | ST1 | Natural Gas Fired Combined Cycle | [6 empty] | 64 | 49393 | 48095 | 422327 |  |  | 422327 |  | 422327 | [11 empty] | 0 | (RI) Recirculate: Induced Draft |  |  | Closed | Fresh | Surface | Whte River - West Fork | White River - West Fork | OP | 6 | 2003 |  |  | OP |  |  |  |  | OP | 6 | 2003 | N | NG | CT | N/A | Electric Utility | 3 |  |  |  | Complex
15470 | IN | 1007 | Noblesville | 2015 | 3 | 4 | CT4 | ST1 | Natural Gas Fired Combined Cycle | [6 empty] | 64 | [19 empty] | 0 | (RI) Recirculate: Induced Draft |  |  | Closed | Fresh | Surface | Whte River - West Fork | White River - West Fork | OP | 6 | 2003 |  |  | OP |  |  |  |  | OP | 6 | 2003 | N | NG | CT | N/A | Electric Utility | 3 |  |  |  | Complex
15470 | IN | 1007 | Noblesville | 2015 | 4 | 4 | CT4 | ST1 | Natural Gas Fired Combined Cycle | [6 empty] | 64 | [19 empty] | 0 | (RI) Recirculate: Induced Draft |  |  | Closed | Fresh | Surface | Whte River - West Fork | White River - West Fork | OP | 6 | 2003 |  |  | OP |  |  |  |  | OP | 6 | 2003 | N | NG | CT | N/A | Electric Utility | 3 |  |  |  | Complex
15470 | IN | 1007 | Noblesville | 2015 | 5 | 4 | CT4 | ST1 | Natural Gas Fired Combined Cycle | [6 empty] | 64 | [19 empty] | 0 | (RI) Recirculate: Induced Draft |  |  | Closed | Fresh | Surface | Whte River - West Fork | White River - West Fork | OP | 6 | 2003 |  |  | OP |  |  |  |  | OP | 6 | 2003 | N | NG | CT | N/A | Electric Utility | 3 |  |  |  | Complex
15470 | IN | 1007 | Noblesville | 2015 | 6 | 4 | CT4 | ST1 | Natural Gas Fired Combined Cycle | [6 empty] | 64 | 14479 | 13672 | 116517 |  |  | 116517 |  | 116517 | [11 empty] | 0 | (RI) Recirculate: Induced Draft |  |  | Closed | Fresh | Surface | Whte River - West Fork | White River - West Fork | OP | 6 | 2003 |  |  | OP |  |  |  |  | OP | 6 | 2003 | N | NG | CT | N/A | Electric Utility | 3 |  |  |  | Complex
15470 | IN | 1007 | Noblesville | 2015 | 7 | 4 | CT4 | ST1 | Natural Gas Fired Combined Cycle | [6 empty] | 64 | 18726 | 17828 | 153642 |  |  | 153642 |  | 153642 | [11 empty] | 0 | (RI) Recirculate: Induced Draft |  |  | Closed | Fresh | Surface | Whte River - West Fork | White River - West Fork | OP | 6 | 2003 |  |  | OP |  |  |  |  | OP | 6 | 2003 | N | NG | CT | N/A | Electric Utility | 3 |  |  |  | Complex
15470 | IN | 1007 | Noblesville | 2015 | 8 | 4 | CT4 | ST1 | Natural Gas Fired Combined Cycle | [6 empty] | 64 | 13492 | 12765 | 113907 |  |  | 113907 |  | 113907 | [11 empty] | 0 | (RI) Recirculate: Induced Draft |  |  | Closed | Fresh | Surface | Whte River - West Fork | White River - West Fork | OP | 6 | 2003 |  |  | OP |  |  |  |  | OP | 6 | 2003 | N | NG | CT | N/A | Electric Utility | 3 |  |  |  | Complex
15470 | IN | 1007 | Noblesville | 2015 | 9 | 4 | CT4 | ST1 | Natural Gas Fired Combined Cycle | [6 empty] | 64 | 23165 | 22155 | 187850 |  |  | 187850 |  | 187850 | [11 empty] | 0 | (RI) Recirculate: Induced Draft |  |  | Closed | Fresh | Surface | Whte River - West Fork | White River - West Fork | OP | 6 | 2003 |  |  | OP |  |  |  |  | OP | 6 | 2003 | N | NG | CT | N/A | Electric Utility | 3 |  |  |  | Complex
15470 | IN | 1007 | Noblesville | 2015 | 10 | 4 | CT4 | ST1 | Natural Gas Fired Combined Cycle | [6 empty] | 64 | 37905 | 36772 | 305548 |  |  | 305548 |  | 305548 | [11 empty] | 0 | (RI) Recirculate: Induced Draft |  |  | Closed | Fresh | Surface | Whte River - West Fork | White River - West Fork | OP | 6 | 2003 |  |  | OP |  |  |  |  | OP | 6 | 2003 | N | NG | CT | N/A | Electric Utility | 3 |  |  |  | Complex
15470 | IN | 1007 | Noblesville | 2015 | 11 | 4 | CT4 | ST1 | Natural Gas Fired Combined Cycle | [6 empty] | 64 | 53712 | 52328 | 437383 |  |  | 437383 |  | 437383 | [11 empty] | 0 | (RI) Recirculate: Induced Draft |  |  | Closed | Fresh | Surface | Whte River - West Fork | White River - West Fork | OP | 6 | 2003 |  |  | OP |  |  |  |  | OP | 6 | 2003 | N | NG | CT | N/A | Electric Utility | 3 |  |  |  | Complex
15470 | IN | 1007 | Noblesville | 2015 | 12 | 4 | CT4 | ST1 | Natural Gas Fired Combined Cycle | [6 empty] | 64 | 36274 | 35210 | 320638 |  |  | 320638 |  | 320638 | [11 empty] | 0 | (RI) Recirculate: Induced Draft |  |  | Closed | Fresh | Surface | Whte River - West Fork | White River - West Fork | OP | 6 | 2003 |  |  | OP |  |  |  |  | OP | 6 | 2003 | N | NG | CT | N/A | Electric Utility | 3 |  |  |  | Complex
15470 | IN | 1007 | Noblesville | 2015 | 1 | 5 | CT4 | ST1 | Natural Gas Fired Combined Cycle | [6 empty] | 64 | 27206 | 26286 | 212707 |  |  | 212707 |  | 212707 | [11 empty] | 0 | (RI) Recirculate: Induced Draft |  |  | Closed | Fresh | Surface | Whte River - West Fork | White River - West Fork | OP | 6 | 2003 |  |  | OP |  |  |  |  | OP | 6 | 2003 | N | NG | CT | N/A | Electric Utility | 3 |  |  |  | Complex
15470 | IN | 1007 | Noblesville | 2015 | 2 | 5 | CT4 | ST1 | Natural Gas Fired Combined Cycle | [6 empty] | 64 | 49393 | 48095 | 414327 |  |  | 414327 |  | 414327 | [11 empty] | 0 | (RI) Recirculate: Induced Draft |  |  | Closed | Fresh | Surface | Whte River - West Fork | White River - West Fork | OP | 6 | 2003 |  |  | OP |  |  |  |  | OP | 6 | 2003 | N | NG | CT | N/A | Electric Utility | 3 |  |  |  | Complex
15470 | IN | 1007 | Noblesville | 2015 | 3 | 5 | CT4 | ST1 | Natural Gas Fired Combined Cycle | [6 empty] | 64 | [19 empty] | 0 | (RI) Recirculate: Induced Draft |  |  | Closed | Fresh | Surface | Whte River - West Fork | White River - West Fork | OP | 6 | 2003 |  |  | OP |  |  |  |  | OP | 6 | 2003 | N | NG | CT | N/A | Electric Utility | 3 |  |  |  | Complex
15470 | IN | 1007 | Noblesville | 2015 | 4 | 5 | CT4 | ST1 | Natural Gas Fired Combined Cycle | [6 empty] | 64 | [19 empty] | 0 | (RI) Recirculate: Induced Draft |  |  | Closed | Fresh | Surface | Whte River - West Fork | White River - West Fork | OP | 6 | 2003 |  |  | OP |  |  |  |  | OP | 6 | 2003 | N | NG | CT | N/A | Electric Utility | 3 |  |  |  | Complex
15470 | IN | 1007 | Noblesville | 2015 | 5 | 5 | CT4 | ST1 | Natural Gas Fired Combined Cycle | [6 empty] | 64 | [19 empty] | 0 | (RI) Recirculate: Induced Draft |  |  | Closed | Fresh | Surface | Whte River - West Fork | White River - West Fork | OP | 6 | 2003 |  |  | OP |  |  |  |  | OP | 6 | 2003 | N | NG | CT | N/A | Electric Utility | 3 |  |  |  | Complex
15470 | IN | 1007 | Noblesville | 2015 | 6 | 5 | CT4 | ST1 | Natural Gas Fired Combined Cycle | [6 empty] | 64 | 14479 | 13672 | 116517 |  |  | 116517 |  | 116517 | [11 empty] | 0 | (RI) Recirculate: Induced Draft |  |  | Closed | Fresh | Surface | Whte River - West Fork | White River - West Fork | OP | 6 | 2003 |  |  | OP |  |  |  |  | OP | 6 | 2003 | N | NG | CT | N/A | Electric Utility | 3 |  |  |  | Complex
15470 | IN | 1007 | Noblesville | 2015 | 7 | 5 | CT4 | ST1 | Natural Gas Fired Combined Cycle | [6 empty] | 64 | 18726 | 17828 | 153641 |  |  | 153641 |  | 153641 | [11 empty] | 0 | (RI) Recirculate: Induced Draft |  |  | Closed | Fresh | Surface | Whte River - West Fork | White River - West Fork | OP | 6 | 2003 |  |  | OP |  |  |  |  | OP | 6 | 2003 | N | NG | CT | N/A | Electric Utility | 3 |  |  |  | Complex
15470 | IN | 1007 | Noblesville | 2015 | 8 | 5 | CT4 | ST1 | Natural Gas Fired Combined Cycle | [6 empty] | 64 | 13492 | 12764 | 113905 |  |  | 113905 |  | 113905 | [11 empty] | 0 | (RI) Recirculate: Induced Draft |  |  | Closed | Fresh | Surface | Whte River - West Fork | White River - West Fork | OP | 6 | 2003 |  |  | OP |  |  |  |  | OP | 6 | 2003 | N | NG | CT | N/A | Electric Utility | 3 |  |  |  | Complex
15470 | IN | 1007 | Noblesville | 2015 | 9 | 5 | CT4 | ST1 | Natural Gas Fired Combined Cycle | [6 empty] | 64 | 23165 | 22155 | 187850 |  |  | 187850 |  | 187850 | [11 empty] | 0 | (RI) Recirculate: Induced Draft |  |  | Closed | Fresh | Surface | Whte River - West Fork | White River - West Fork | OP | 6 | 2003 |  |  | OP |  |  |  |  | OP | 6 | 2003 | N | NG | CT | N/A | Electric Utility | 3 |  |  |  | Complex
15470 | IN | 1007 | Noblesville | 2015 | 10 | 5 | CT4 | ST1 | Natural Gas Fired Combined Cycle | [6 empty] | 64 | 37905 | 36772 | 305548 |  |  | 305548 |  | 305548 | [11 empty] | 0 | (RI) Recirculate: Induced Draft |  |  | Closed | Fresh | Surface | Whte River - West Fork | White River - West Fork | OP | 6 | 2003 |  |  | OP |  |  |  |  | OP | 6 | 2003 | N | NG | CT | N/A | Electric Utility | 3 |  |  |  | Complex
15470 | IN | 1007 | Noblesville | 2015 | 11 | 5 | CT4 | ST1 | Natural Gas Fired Combined Cycle | [6 empty] | 64 | 53712 | 52328 | 437383 |  |  | 437383 |  | 437383 | [11 empty] | 0 | (RI) Recirculate: Induced Draft |  |  | Closed | Fresh | Surface | Whte River - West Fork | White River - West Fork | OP | 6 | 2003 |  |  | OP |  |  |  |  | OP | 6 | 2003 | N | NG | CT | N/A | Electric Utility | 3 |  |  |  | Complex
15470 | IN | 1007 | Noblesville | 2015 | 12 | 5 | CT4 | ST1 | Natural Gas Fired Combined Cycle | [6 empty] | 64 | 36274 | 35210 | 320638 |  |  | 320638 |  | 320638 | [11 empty] | 0 | (RI) Recirculate: Induced Draft |  |  | Closed | Fresh | Surface | Whte River - West Fork | White River - West Fork | OP | 6 | 2003 |  |  | OP |  |  |  |  | OP | 6 | 2003 | N | NG | CT | N/A | Electric Utility | 3 |  |  |  | Complex
15470 | IN | 1007 | Noblesville | 2015 | 1 | 1 | CT5 | ST1 | Natural Gas Fired Combined Cycle | 46 | 0 | 0 | [6 empty] | 0 | 0 |  |  |  | 0 | [11 empty] | 0 | (RI) Recirculate: Induced Draft |  |  | Closed | Fresh | Surface | Whte River - West Fork | White River - West Fork | OP | 12 | 1950 |  |  | OP |  |  |  |  | OP | 6 | 2003 | N | NG | CA | N | Electric Utility | 3 |  |  |  | Complex
15470 | IN | 1007 | Noblesville | 2015 | 2 | 1 | CT5 | ST1 | Natural Gas Fired Combined Cycle | 46 | 0 | 0 | [6 empty] | 0 | 0 |  |  |  | 0 | [11 empty] | 0 | (RI) Recirculate: Induced Draft |  |  | Closed | Fresh | Surface | Whte River - West Fork | White River - West Fork | OP | 12 | 1950 |  |  | OP |  |  |  |  | OP | 6 | 2003 | N | NG | CA | N | Electric Utility | 3 |  |  |  | Complex
15470 | IN | 1007 | Noblesville | 2015 | 3 | 1 | CT5 | ST1 | Natural Gas Fired Combined Cycle | 46 | [25 empty] | 0 | (RI) Recirculate: Induced Draft |  |  | Closed | Fresh | Surface | Whte River - West Fork | White River - West Fork | OP | 12 | 1950 |  |  | OP |  |  |  |  | OP | 6 | 2003 | N | NG | CA | N | Electric Utility | 3 |  |  |  | Complex
15470 | IN | 1007 | Noblesville | 2015 | 4 | 1 | CT5 | ST1 | Natural Gas Fired Combined Cycle | 46 | [25 empty] | 0 | (RI) Recirculate: Induced Draft |  |  | Closed | Fresh | Surface | Whte River - West Fork | White River - West Fork | OP | 12 | 1950 |  |  | OP |  |  |  |  | OP | 6 | 2003 | N | NG | CA | N | Electric Utility | 3 |  |  |  | Complex
15470 | IN | 1007 | Noblesville | 2015 | 5 | 1 | CT5 | ST1 | Natural Gas Fired Combined Cycle | 46 | [25 empty] | 0 | (RI) Recirculate: Induced Draft |  |  | Closed | Fresh | Surface | Whte River - West Fork | White River - West Fork | OP | 12 | 1950 |  |  | OP |  |  |  |  | OP | 6 | 2003 | N | NG | CA | N | Electric Utility | 3 |  |  |  | Complex
15470 | IN | 1007 | Noblesville | 2015 | 6 | 1 | CT5 | ST1 | Natural Gas Fired Combined Cycle | 46 | 0 | 0 | [6 empty] | 0 | 0 |  |  |  | 0 | [11 empty] | 0 | (RI) Recirculate: Induced Draft |  |  | Closed | Fresh | Surface | Whte River - West Fork | White River - West Fork | OP | 12 | 1950 |  |  | OP |  |  |  |  | OP | 6 | 2003 | N | NG | CA | N | Electric Utility | 3 |  |  |  | Complex
15470 | IN | 1007 | Noblesville | 2015 | 7 | 1 | CT5 | ST1 | Natural Gas Fired Combined Cycle | 46 | 0 | 0 | [6 empty] | 0 | 0 |  |  |  | 0 | [11 empty] | 0 | (RI) Recirculate: Induced Draft |  |  | Closed | Fresh | Surface | Whte River - West Fork | White River - West Fork | OP | 12 | 1950 |  |  | OP |  |  |  |  | OP | 6 | 2003 | N | NG | CA | N | Electric Utility | 3 |  |  |  | Complex
15470 | IN | 1007 | Noblesville | 2015 | 8 | 1 | CT5 | ST1 | Natural Gas Fired Combined Cycle | 46 | 0 | 0 | [6 empty] | 0 | 0 |  |  |  | 0 | [11 empty] | 0 | (RI) Recirculate: Induced Draft |  |  | Closed | Fresh | Surface | Whte River - West Fork | White River - West Fork | OP | 12 | 1950 |  |  | OP |  |  |  |  | OP | 6 | 2003 | N | NG | CA | N | Electric Utility | 3 |  |  |  | Complex
15470 | IN | 1007 | Noblesville | 2015 | 9 | 1 | CT5 | ST1 | Natural Gas Fired Combined Cycle | 46 | 0 | 0 | [6 empty] | 0 | 0 |  |  |  | 0 | [11 empty] | 0 | (RI) Recirculate: Induced Draft |  |  | Closed | Fresh | Surface | Whte River - West Fork | White River - West Fork | OP | 12 | 1950 |  |  | OP |  |  |  |  | OP | 6 | 2003 | N | NG | CA | N | Electric Utility | 3 |  |  |  | Complex
15470 | IN | 1007 | Noblesville | 2015 | 10 | 1 | CT5 | ST1 | Natural Gas Fired Combined Cycle | 46 | 0 | 0 | [6 empty] | 0 | 0 |  |  |  | 0 | [11 empty] | 0 | (RI) Recirculate: Induced Draft |  |  | Closed | Fresh | Surface | Whte River - West Fork | White River - West Fork | OP | 12 | 1950 |  |  | OP |  |  |  |  | OP | 6 | 2003 | N | NG | CA | N | Electric Utility | 3 |  |  |  | Complex
15470 | IN | 1007 | Noblesville | 2015 | 11 | 1 | CT5 | ST1 | Natural Gas Fired Combined Cycle | 46 | 0 | 0 | [6 empty] | 0 | 0 |  |  |  | 0 | [11 empty] | 0 | (RI) Recirculate: Induced Draft |  |  | Closed | Fresh | Surface | Whte River - West Fork | White River - West Fork | OP | 12 | 1950 |  |  | OP |  |  |  |  | OP | 6 | 2003 | N | NG | CA | N | Electric Utility | 3 |  |  |  | Complex
15470 | IN | 1007 | Noblesville | 2015 | 12 | 1 | CT5 | ST1 | Natural Gas Fired Combined Cycle | 46 | 0 | 0 | [6 empty] | 0 | 0 |  |  |  | 0 | [11 empty] | 0 | (RI) Recirculate: Induced Draft |  |  | Closed | Fresh | Surface | Whte River - West Fork | White River - West Fork | OP | 12 | 1950 |  |  | OP |  |  |  |  | OP | 6 | 2003 | N | NG | CA | N | Electric Utility | 3 |  |  |  | Complex
15470 | IN | 1007 | Noblesville | 2015 | 1 | 2 | CT5 | ST1 | Natural Gas Fired Combined Cycle | 46 | 0 | 0 | [6 empty] | 0 | 0 |  |  |  | 0 | [11 empty] | 0 | (RI) Recirculate: Induced Draft |  |  | Closed | Fresh | Surface | Whte River - West Fork | White River - West Fork | OP | 9 | 1950 |  |  | OP |  |  |  |  | OP | 6 | 2003 | N | NG | CA | N | Electric Utility | 3 |  |  |  | Complex
15470 | IN | 1007 | Noblesville | 2015 | 2 | 2 | CT5 | ST1 | Natural Gas Fired Combined Cycle | 46 | 0 | 0 | [6 empty] | 0 | 0 |  |  |  | 0 | [11 empty] | 0 | (RI) Recirculate: Induced Draft |  |  | Closed | Fresh | Surface | Whte River - West Fork | White River - West Fork | OP | 9 | 1950 |  |  | OP |  |  |  |  | OP | 6 | 2003 | N | NG | CA | N | Electric Utility | 3 |  |  |  | Complex
15470 | IN | 1007 | Noblesville | 2015 | 3 | 2 | CT5 | ST1 | Natural Gas Fired Combined Cycle | 46 | [25 empty] | 0 | (RI) Recirculate: Induced Draft |  |  | Closed | Fresh | Surface | Whte River - West Fork | White River - West Fork | OP | 9 | 1950 |  |  | OP |  |  |  |  | OP | 6 | 2003 | N | NG | CA | N | Electric Utility | 3 |  |  |  | Complex
15470 | IN | 1007 | Noblesville | 2015 | 4 | 2 | CT5 | ST1 | Natural Gas Fired Combined Cycle | 46 | [25 empty] | 0 | (RI) Recirculate: Induced Draft |  |  | Closed | Fresh | Surface | Whte River - West Fork | White River - West Fork | OP | 9 | 1950 |  |  | OP |  |  |  |  | OP | 6 | 2003 | N | NG | CA | N | Electric Utility | 3 |  |  |  | Complex
15470 | IN | 1007 | Noblesville | 2015 | 5 | 2 | CT5 | ST1 | Natural Gas Fired Combined Cycle | 46 | [25 empty] | 0 | (RI) Recirculate: Induced Draft |  |  | Closed | Fresh | Surface | Whte River - West Fork | White River - West Fork | OP | 9 | 1950 |  |  | OP |  |  |  |  | OP | 6 | 2003 | N | NG | CA | N | Electric Utility | 3 |  |  |  | Complex
15470 | IN | 1007 | Noblesville | 2015 | 6 | 2 | CT5 | ST1 | Natural Gas Fired Combined Cycle | 46 | 0 | 0 | [6 empty] | 0 | 0 |  |  |  | 0 | [11 empty] | 0 | (RI) Recirculate: Induced Draft |  |  | Closed | Fresh | Surface | Whte River - West Fork | White River - West Fork | OP | 9 | 1950 |  |  | OP |  |  |  |  | OP | 6 | 2003 | N | NG | CA | N | Electric Utility | 3 |  |  |  | Complex
15470 | IN | 1007 | Noblesville | 2015 | 7 | 2 | CT5 | ST1 | Natural Gas Fired Combined Cycle | 46 | 0 | 0 | [6 empty] | 0 | 0 |  |  |  | 0 | [11 empty] | 0 | (RI) Recirculate: Induced Draft |  |  | Closed | Fresh | Surface | Whte River - West Fork | White River - West Fork | OP | 9 | 1950 |  |  | OP |  |  |  |  | OP | 6 | 2003 | N | NG | CA | N | Electric Utility | 3 |  |  |  | Complex
15470 | IN | 1007 | Noblesville | 2015 | 8 | 2 | CT5 | ST1 | Natural Gas Fired Combined Cycle | 46 | 0 | 0 | [6 empty] | 0 | 0 |  |  |  | 0 | [11 empty] | 0 | (RI) Recirculate: Induced Draft |  |  | Closed | Fresh | Surface | Whte River - West Fork | White River - West Fork | OP | 9 | 1950 |  |  | OP |  |  |  |  | OP | 6 | 2003 | N | NG | CA | N | Electric Utility | 3 |  |  |  | Complex
15470 | IN | 1007 | Noblesville | 2015 | 9 | 2 | CT5 | ST1 | Natural Gas Fired Combined Cycle | 46 | 0 | 0 | [6 empty] | 0 | 0 |  |  |  | 0 | [11 empty] | 0 | (RI) Recirculate: Induced Draft |  |  | Closed | Fresh | Surface | Whte River - West Fork | White River - West Fork | OP | 9 | 1950 |  |  | OP |  |  |  |  | OP | 6 | 2003 | N | NG | CA | N | Electric Utility | 3 |  |  |  | Complex
15470 | IN | 1007 | Noblesville | 2015 | 10 | 2 | CT5 | ST1 | Natural Gas Fired Combined Cycle | 46 | 0 | 0 | [6 empty] | 0 | 0 |  |  |  | 0 | [11 empty] | 0 | (RI) Recirculate: Induced Draft |  |  | Closed | Fresh | Surface | Whte River - West Fork | White River - West Fork | OP | 9 | 1950 |  |  | OP |  |  |  |  | OP | 6 | 2003 | N | NG | CA | N | Electric Utility | 3 |  |  |  | Complex
15470 | IN | 1007 | Noblesville | 2015 | 11 | 2 | CT5 | ST1 | Natural Gas Fired Combined Cycle | 46 | 0 | 0 | [6 empty] | 0 | 0 |  |  |  | 0 | [11 empty] | 0 | (RI) Recirculate: Induced Draft |  |  | Closed | Fresh | Surface | Whte River - West Fork | White River - West Fork | OP | 9 | 1950 |  |  | OP |  |  |  |  | OP | 6 | 2003 | N | NG | CA | N | Electric Utility | 3 |  |  |  | Complex
15470 | IN | 1007 | Noblesville | 2015 | 12 | 2 | CT5 | ST1 | Natural Gas Fired Combined Cycle | 46 | 0 | 0 | [6 empty] | 0 | 0 |  |  |  | 0 | [11 empty] | 0 | (RI) Recirculate: Induced Draft |  |  | Closed | Fresh | Surface | Whte River - West Fork | White River - West Fork | OP | 9 | 1950 |  |  | OP |  |  |  |  | OP | 6 | 2003 | N | NG | CA | N | Electric Utility | 3 |  |  |  | Complex
15470 | IN | 1007 | Noblesville | 2015 | 1 | 3 | CT5 | ST1 | Natural Gas Fired Combined Cycle | [6 empty] | 64 | 27206 | 26286 | 212707 |  |  | 212707 |  | 212707 | [11 empty] | 0 | (RI) Recirculate: Induced Draft |  |  | Closed | Fresh | Surface | Whte River - West Fork | White River - West Fork | OP | 6 | 2003 |  |  | OP |  |  |  |  | OP | 6 | 2003 | N | NG | CT | N/A | Electric Utility | 3 |  |  |  | Complex
15470 | IN | 1007 | Noblesville | 2015 | 2 | 3 | CT5 | ST1 | Natural Gas Fired Combined Cycle | [6 empty] | 64 | 49393 | 48095 | 422327 |  |  | 422327 |  | 422327 | [11 empty] | 0 | (RI) Recirculate: Induced Draft |  |  | Closed | Fresh | Surface | Whte River - West Fork | White River - West Fork | OP | 6 | 2003 |  |  | OP |  |  |  |  | OP | 6 | 2003 | N | NG | CT | N/A | Electric Utility | 3 |  |  |  | Complex
15470 | IN | 1007 | Noblesville | 2015 | 3 | 3 | CT5 | ST1 | Natural Gas Fired Combined Cycle | [6 empty] | 64 | [19 empty] | 0 | (RI) Recirculate: Induced Draft |  |  | Closed | Fresh | Surface | Whte River - West Fork | White River - West Fork | OP | 6 | 2003 |  |  | OP |  |  |  |  | OP | 6 | 2003 | N | NG | CT | N/A | Electric Utility | 3 |  |  |  | Complex
15470 | IN | 1007 | Noblesville | 2015 | 4 | 3 | CT5 | ST1 | Natural Gas Fired Combined Cycle | [6 empty] | 64 | [19 empty] | 0 | (RI) Recirculate: Induced Draft |  |  | Closed | Fresh | Surface | Whte River - West Fork | White River - West Fork | OP | 6 | 2003 |  |  | OP |  |  |  |  | OP | 6 | 2003 | N | NG | CT | N/A | Electric Utility | 3 |  |  |  | Complex
15470 | IN | 1007 | Noblesville | 2015 | 5 | 3 | CT5 | ST1 | Natural Gas Fired Combined Cycle | [6 empty] | 64 | [19 empty] | 0 | (RI) Recirculate: Induced Draft |  |  | Closed | Fresh | Surface | Whte River - West Fork | White River - West Fork | OP | 6 | 2003 |  |  | OP |  |  |  |  | OP | 6 | 2003 | N | NG | CT | N/A | Electric Utility | 3 |  |  |  | Complex
15470 | IN | 1007 | Noblesville | 2015 | 6 | 3 | CT5 | ST1 | Natural Gas Fired Combined Cycle | [6 empty] | 64 | 14479 | 13672 | 116517 |  |  | 116517 |  | 116517 | [11 empty] | 0 | (RI) Recirculate: Induced Draft |  |  | Closed | Fresh | Surface | Whte River - West Fork | White River - West Fork | OP | 6 | 2003 |  |  | OP |  |  |  |  | OP | 6 | 2003 | N | NG | CT | N/A | Electric Utility | 3 |  |  |  | Complex
15470 | IN | 1007 | Noblesville | 2015 | 7 | 3 | CT5 | ST1 | Natural Gas Fired Combined Cycle | [6 empty] | 64 | 18727 | 17828 | 153642 |  |  | 153642 |  | 153642 | [11 empty] | 0 | (RI) Recirculate: Induced Draft |  |  | Closed | Fresh | Surface | Whte River - West Fork | White River - West Fork | OP | 6 | 2003 |  |  | OP |  |  |  |  | OP | 6 | 2003 | N | NG | CT | N/A | Electric Utility | 3 |  |  |  | Complex
15470 | IN | 1007 | Noblesville | 2015 | 8 | 3 | CT5 | ST1 | Natural Gas Fired Combined Cycle | [6 empty] | 64 | 13493 | 12765 | 113907 |  |  | 113907 |  | 113907 | [11 empty] | 0 | (RI) Recirculate: Induced Draft |  |  | Closed | Fresh | Surface | Whte River - West Fork | White River - West Fork | OP | 6 | 2003 |  |  | OP |  |  |  |  | OP | 6 | 2003 | N | NG | CT | N/A | Electric Utility | 3 |  |  |  | Complex
15470 | IN | 1007 | Noblesville | 2015 | 9 | 3 | CT5 | ST1 | Natural Gas Fired Combined Cycle | [6 empty] | 64 | 23165 | 22155 | 187850 |  |  | 187850 |  | 187850 | [11 empty] | 0 | (RI) Recirculate: Induced Draft |  |  | Closed | Fresh | Surface | Whte River - West Fork | White River - West Fork | OP | 6 | 2003 |  |  | OP |  |  |  |  | OP | 6 | 2003 | N | NG | CT | N/A | Electric Utility | 3 |  |  |  | Complex
15470 | IN | 1007 | Noblesville | 2015 | 10 | 3 | CT5 | ST1 | Natural Gas Fired Combined Cycle | [6 empty] | 64 | 37905 | 36772 | 305548 |  |  | 305548 |  | 305548 | [11 empty] | 0 | (RI) Recirculate: Induced Draft |  |  | Closed | Fresh | Surface | Whte River - West Fork | White River - West Fork | OP | 6 | 2003 |  |  | OP |  |  |  |  | OP | 6 | 2003 | N | NG | CT | N/A | Electric Utility | 3 |  |  |  | Complex
15470 | IN | 1007 | Noblesville | 2015 | 11 | 3 | CT5 | ST1 | Natural Gas Fired Combined Cycle | [6 empty] | 64 | 53712 | 52328 | 437383 |  |  | 437383 |  | 437383 | [11 empty] | 0 | (RI) Recirculate: Induced Draft |  |  | Closed | Fresh | Surface | Whte River - West Fork | White River - West Fork | OP | 6 | 2003 |  |  | OP |  |  |  |  | OP | 6 | 2003 | N | NG | CT | N/A | Electric Utility | 3 |  |  |  | Complex
15470 | IN | 1007 | Noblesville | 2015 | 12 | 3 | CT5 | ST1 | Natural Gas Fired Combined Cycle | [6 empty] | 64 | 36274 | 35210 | 320638 |  |  | 320638 |  | 320638 | [11 empty] | 0 | (RI) Recirculate: Induced Draft |  |  | Closed | Fresh | Surface | Whte River - West Fork | White River - West Fork | OP | 6 | 2003 |  |  | OP |  |  |  |  | OP | 6 | 2003 | N | NG | CT | N/A | Electric Utility | 3 |  |  |  | Complex
15470 | IN | 1007 | Noblesville | 2015 | 1 | 4 | CT5 | ST1 | Natural Gas Fired Combined Cycle | [6 empty] | 64 | 27206 | 26286 | 212707 |  |  | 212707 |  | 212707 | [11 empty] | 0 | (RI) Recirculate: Induced Draft |  |  | Closed | Fresh | Surface | Whte River - West Fork | White River - West Fork | OP | 6 | 2003 |  |  | OP |  |  |  |  | OP | 6 | 2003 | N | NG | CT | N/A | Electric Utility | 3 |  |  |  | Complex
15470 | IN | 1007 | Noblesville | 2015 | 2 | 4 | CT5 | ST1 | Natural Gas Fired Combined Cycle | [6 empty] | 64 | 49393 | 48095 | 422327 |  |  | 422327 |  | 422327 | [11 empty] | 0 | (RI) Recirculate: Induced Draft |  |  | Closed | Fresh | Surface | Whte River - West Fork | White River - West Fork | OP | 6 | 2003 |  |  | OP |  |  |  |  | OP | 6 | 2003 | N | NG | CT | N/A | Electric Utility | 3 |  |  |  | Complex
15470 | IN | 1007 | Noblesville | 2015 | 3 | 4 | CT5 | ST1 | Natural Gas Fired Combined Cycle | [6 empty] | 64 | [19 empty] | 0 | (RI) Recirculate: Induced Draft |  |  | Closed | Fresh | Surface | Whte River - West Fork | White River - West Fork | OP | 6 | 2003 |  |  | OP |  |  |  |  | OP | 6 | 2003 | N | NG | CT | N/A | Electric Utility | 3 |  |  |  | Complex
15470 | IN | 1007 | Noblesville | 2015 | 4 | 4 | CT5 | ST1 | Natural Gas Fired Combined Cycle | [6 empty] | 64 | [19 empty] | 0 | (RI) Recirculate: Induced Draft |  |  | Closed | Fresh | Surface | Whte River - West Fork | White River - West Fork | OP | 6 | 2003 |  |  | OP |  |  |  |  | OP | 6 | 2003 | N | NG | CT | N/A | Electric Utility | 3 |  |  |  | Complex
15470 | IN | 1007 | Noblesville | 2015 | 5 | 4 | CT5 | ST1 | Natural Gas Fired Combined Cycle | [6 empty] | 64 | [19 empty] | 0 | (RI) Recirculate: Induced Draft |  |  | Closed | Fresh | Surface | Whte River - West Fork | White River - West Fork | OP | 6 | 2003 |  |  | OP |  |  |  |  | OP | 6 | 2003 | N | NG | CT | N/A | Electric Utility | 3 |  |  |  | Complex
15470 | IN | 1007 | Noblesville | 2015 | 6 | 4 | CT5 | ST1 | Natural Gas Fired Combined Cycle | [6 empty] | 64 | 14479 | 13672 | 116517 |  |  | 116517 |  | 116517 | [11 empty] | 0 | (RI) Recirculate: Induced Draft |  |  | Closed | Fresh | Surface | Whte River - West Fork | White River - West Fork | OP | 6 | 2003 |  |  | OP |  |  |  |  | OP | 6 | 2003 | N | NG | CT | N/A | Electric Utility | 3 |  |  |  | Complex
15470 | IN | 1007 | Noblesville | 2015 | 7 | 4 | CT5 | ST1 | Natural Gas Fired Combined Cycle | [6 empty] | 64 | 18726 | 17828 | 153642 |  |  | 153642 |  | 153642 | [11 empty] | 0 | (RI) Recirculate: Induced Draft |  |  | Closed | Fresh | Surface | Whte River - West Fork | White River - West Fork | OP | 6 | 2003 |  |  | OP |  |  |  |  | OP | 6 | 2003 | N | NG | CT | N/A | Electric Utility | 3 |  |  |  | Complex
15470 | IN | 1007 | Noblesville | 2015 | 8 | 4 | CT5 | ST1 | Natural Gas Fired Combined Cycle | [6 empty] | 64 | 13492 | 12765 | 113907 |  |  | 113907 |  | 113907 | [11 empty] | 0 | (RI) Recirculate: Induced Draft |  |  | Closed | Fresh | Surface | Whte River - West Fork | White River - West Fork | OP | 6 | 2003 |  |  | OP |  |  |  |  | OP | 6 | 2003 | N | NG | CT | N/A | Electric Utility | 3 |  |  |  | Complex
15470 | IN | 1007 | Noblesville | 2015 | 9 | 4 | CT5 | ST1 | Natural Gas Fired Combined Cycle | [6 empty] | 64 | 23165 | 22155 | 187850 |  |  | 187850 |  | 187850 | [11 empty] | 0 | (RI) Recirculate: Induced Draft |  |  | Closed | Fresh | Surface | Whte River - West Fork | White River - West Fork | OP | 6 | 2003 |  |  | OP |  |  |  |  | OP | 6 | 2003 | N | NG | CT | N/A | Electric Utility | 3 |  |  |  | Complex
15470 | IN | 1007 | Noblesville | 2015 | 10 | 4 | CT5 | ST1 | Natural Gas Fired Combined Cycle | [6 empty] | 64 | 37905 | 36772 | 305548 |  |  | 305548 |  | 305548 | [11 empty] | 0 | (RI) Recirculate: Induced Draft |  |  | Closed | Fresh | Surface | Whte River - West Fork | White River - West Fork | OP | 6 | 2003 |  |  | OP |  |  |  |  | OP | 6 | 2003 | N | NG | CT | N/A | Electric Utility | 3 |  |  |  | Complex
15470 | IN | 1007 | Noblesville | 2015 | 11 | 4 | CT5 | ST1 | Natural Gas Fired Combined Cycle | [6 empty] | 64 | 53712 | 52328 | 437383 |  |  | 437383 |  | 437383 | [11 empty] | 0 | (RI) Recirculate: Induced Draft |  |  | Closed | Fresh | Surface | Whte River - West Fork | White River - West Fork | OP | 6 | 2003 |  |  | OP |  |  |  |  | OP | 6 | 2003 | N | NG | CT | N/A | Electric Utility | 3 |  |  |  | Complex
15470 | IN | 1007 | Noblesville | 2015 | 12 | 4 | CT5 | ST1 | Natural Gas Fired Combined Cycle | [6 empty] | 64 | 36274 | 35210 | 320638 |  |  | 320638 |  | 320638 | [11 empty] | 0 | (RI) Recirculate: Induced Draft |  |  | Closed | Fresh | Surface | Whte River - West Fork | White River - West Fork | OP | 6 | 2003 |  |  | OP |  |  |  |  | OP | 6 | 2003 | N | NG | CT | N/A | Electric Utility | 3 |  |  |  | Complex
15470 | IN | 1007 | Noblesville | 2015 | 1 | 5 | CT5 | ST1 | Natural Gas Fired Combined Cycle | [6 empty] | 64 | 27206 | 26286 | 212707 |  |  | 212707 |  | 212707 | [11 empty] | 0 | (RI) Recirculate: Induced Draft |  |  | Closed | Fresh | Surface | Whte River - West Fork | White River - West Fork | OP | 6 | 2003 |  |  | OP |  |  |  |  | OP | 6 | 2003 | N | NG | CT | N/A | Electric Utility | 3 |  |  |  | Complex
15470 | IN | 1007 | Noblesville | 2015 | 2 | 5 | CT5 | ST1 | Natural Gas Fired Combined Cycle | [6 empty] | 64 | 49393 | 48095 | 414327 |  |  | 414327 |  | 414327 | [11 empty] | 0 | (RI) Recirculate: Induced Draft |  |  | Closed | Fresh | Surface | Whte River - West Fork | White River - West Fork | OP | 6 | 2003 |  |  | OP |  |  |  |  | OP | 6 | 2003 | N | NG | CT | N/A | Electric Utility | 3 |  |  |  | Complex
15470 | IN | 1007 | Noblesville | 2015 | 3 | 5 | CT5 | ST1 | Natural Gas Fired Combined Cycle | [6 empty] | 64 | [19 empty] | 0 | (RI) Recirculate: Induced Draft |  |  | Closed | Fresh | Surface | Whte River - West Fork | White River - West Fork | OP | 6 | 2003 |  |  | OP |  |  |  |  | OP | 6 | 2003 | N | NG | CT | N/A | Electric Utility | 3 |  |  |  | Complex
15470 | IN | 1007 | Noblesville | 2015 | 4 | 5 | CT5 | ST1 | Natural Gas Fired Combined Cycle | [6 empty] | 64 | [19 empty] | 0 | (RI) Recirculate: Induced Draft |  |  | Closed | Fresh | Surface | Whte River - West Fork | White River - West Fork | OP | 6 | 2003 |  |  | OP |  |  |  |  | OP | 6 | 2003 | N | NG | CT | N/A | Electric Utility | 3 |  |  |  | Complex
15470 | IN | 1007 | Noblesville | 2015 | 5 | 5 | CT5 | ST1 | Natural Gas Fired Combined Cycle | [6 empty] | 64 | [19 empty] | 0 | (RI) Recirculate: Induced Draft |  |  | Closed | Fresh | Surface | Whte River - West Fork | White River - West Fork | OP | 6 | 2003 |  |  | OP |  |  |  |  | OP | 6 | 2003 | N | NG | CT | N/A | Electric Utility | 3 |  |  |  | Complex
15470 | IN | 1007 | Noblesville | 2015 | 6 | 5 | CT5 | ST1 | Natural Gas Fired Combined Cycle | [6 empty] | 64 | 14479 | 13672 | 116517 |  |  | 116517 |  | 116517 | [11 empty] | 0 | (RI) Recirculate: Induced Draft |  |  | Closed | Fresh | Surface | Whte River - West Fork | White River - West Fork | OP | 6 | 2003 |  |  | OP |  |  |  |  | OP | 6 | 2003 | N | NG | CT | N/A | Electric Utility | 3 |  |  |  | Complex
15470 | IN | 1007 | Noblesville | 2015 | 7 | 5 | CT5 | ST1 | Natural Gas Fired Combined Cycle | [6 empty] | 64 | 18726 | 17828 | 153641 |  |  | 153641 |  | 153641 | [11 empty] | 0 | (RI) Recirculate: Induced Draft |  |  | Closed | Fresh | Surface | Whte River - West Fork | White River - West Fork | OP | 6 | 2003 |  |  | OP |  |  |  |  | OP | 6 | 2003 | N | NG | CT | N/A | Electric Utility | 3 |  |  |  | Complex
15470 | IN | 1007 | Noblesville | 2015 | 8 | 5 | CT5 | ST1 | Natural Gas Fired Combined Cycle | [6 empty] | 64 | 13492 | 12764 | 113905 |  |  | 113905 |  | 113905 | [11 empty] | 0 | (RI) Recirculate: Induced Draft |  |  | Closed | Fresh | Surface | Whte River - West Fork | White River - West Fork | OP | 6 | 2003 |  |  | OP |  |  |  |  | OP | 6 | 2003 | N | NG | CT | N/A | Electric Utility | 3 |  |  |  | Complex
15470 | IN | 1007 | Noblesville | 2015 | 9 | 5 | CT5 | ST1 | Natural Gas Fired Combined Cycle | [6 empty] | 64 | 23165 | 22155 | 187850 |  |  | 187850 |  | 187850 | [11 empty] | 0 | (RI) Recirculate: Induced Draft |  |  | Closed | Fresh | Surface | Whte River - West Fork | White River - West Fork | OP | 6 | 2003 |  |  | OP |  |  |  |  | OP | 6 | 2003 | N | NG | CT | N/A | Electric Utility | 3 |  |  |  | Complex
15470 | IN | 1007 | Noblesville | 2015 | 10 | 5 | CT5 | ST1 | Natural Gas Fired Combined Cycle | [6 empty] | 64 | 37905 | 36772 | 305548 |  |  | 305548 |  | 305548 | [11 empty] | 0 | (RI) Recirculate: Induced Draft |  |  | Closed | Fresh | Surface | Whte River - West Fork | White River - West Fork | OP | 6 | 2003 |  |  | OP |  |  |  |  | OP | 6 | 2003 | N | NG | CT | N/A | Electric Utility | 3 |  |  |  | Complex
15470 | IN | 1007 | Noblesville | 2015 | 11 | 5 | CT5 | ST1 | Natural Gas Fired Combined Cycle | [6 empty] | 64 | 53712 | 52328 | 437383 |  |  | 437383 |  | 437383 | [11 empty] | 0 | (RI) Recirculate: Induced Draft |  |  | Closed | Fresh | Surface | Whte River - West Fork | White River - West Fork | OP | 6 | 2003 |  |  | OP |  |  |  |  | OP | 6 | 2003 | N | NG | CT | N/A | Electric Utility | 3 |  |  |  | Complex
15470 | IN | 1007 | Noblesville | 2015 | 12 | 5 | CT5 | ST1 | Natural Gas Fired Combined Cycle | [6 empty] | 64 | 36274 | 35210 | 320638 |  |  | 320638 |  | 320638 | [11 empty] | 0 | (RI) Recirculate: Induced Draft |  |  | Closed | Fresh | Surface | Whte River - West Fork | White River - West Fork | OP | 6 | 2003 |  |  | OP |  |  |  |  | OP | 6 | 2003 | N | NG | CT | N/A | Electric Utility | 3 |  |  |  | Complex
15470 | IN | 1007 | Noblesville | 2015 | 1 | 1 | CT3 | ST2 | Natural Gas Fired Combined Cycle | 46 | 0 | 0 | [6 empty] | 0 | 0 |  |  |  | 0 | [11 empty] | 0 | (RI) Recirculate: Induced Draft |  |  | Closed | Fresh | Surface | White River - West Fork | White River - West Fork | OP | 12 | 1950 |  |  | OP |  |  |  |  | OP | 6 | 2003 | N | NG | CA | N | Electric Utility | 3 |  |  |  | Complex
15470 | IN | 1007 | Noblesville | 2015 | 2 | 1 | CT3 | ST2 | Natural Gas Fired Combined Cycle | 46 | 0 | 0 | [6 empty] | 0 | 0 |  |  |  | 0 | [11 empty] | 0 | (RI) Recirculate: Induced Draft |  |  | Closed | Fresh | Surface | White River - West Fork | White River - West Fork | OP | 12 | 1950 |  |  | OP |  |  |  |  | OP | 6 | 2003 | N | NG | CA | N | Electric Utility | 3 |  |  |  | Complex
15470 | IN | 1007 | Noblesville | 2015 | 3 | 1 | CT3 | ST2 | Natural Gas Fired Combined Cycle | 46 | [25 empty] | 0 | (RI) Recirculate: Induced Draft |  |  | Closed | Fresh | Surface | White River - West Fork | White River - West Fork | OP | 12 | 1950 |  |  | OP |  |  |  |  | OP | 6 | 2003 | N | NG | CA | N | Electric Utility | 3 |  |  |  | Complex
15470 | IN | 1007 | Noblesville | 2015 | 4 | 1 | CT3 | ST2 | Natural Gas Fired Combined Cycle | 46 | [25 empty] | 0 | (RI) Recirculate: Induced Draft |  |  | Closed | Fresh | Surface | White River - West Fork | White River - West Fork | OP | 12 | 1950 |  |  | OP |  |  |  |  | OP | 6 | 2003 | N | NG | CA | N | Electric Utility | 3 |  |  |  | Complex
15470 | IN | 1007 | Noblesville | 2015 | 5 | 1 | CT3 | ST2 | Natural Gas Fired Combined Cycle | 46 | [25 empty] | 0 | (RI) Recirculate: Induced Draft |  |  | Closed | Fresh | Surface | White River - West Fork | White River - West Fork | OP | 12 | 1950 |  |  | OP |  |  |  |  | OP | 6 | 2003 | N | NG | CA | N | Electric Utility | 3 |  |  |  | Complex
15470 | IN | 1007 | Noblesville | 2015 | 6 | 1 | CT3 | ST2 | Natural Gas Fired Combined Cycle | 46 | 0 | 0 | [6 empty] | 0 | 0 |  |  |  | 0 | [11 empty] | 0 | (RI) Recirculate: Induced Draft |  |  | Closed | Fresh | Surface | White River - West Fork | White River - West Fork | OP | 12 | 1950 |  |  | OP |  |  |  |  | OP | 6 | 2003 | N | NG | CA | N | Electric Utility | 3 |  |  |  | Complex
15470 | IN | 1007 | Noblesville | 2015 | 7 | 1 | CT3 | ST2 | Natural Gas Fired Combined Cycle | 46 | 0 | 0 | [6 empty] | 0 | 0 |  |  |  | 0 | [11 empty] | 0 | (RI) Recirculate: Induced Draft |  |  | Closed | Fresh | Surface | White River - West Fork | White River - West Fork | OP | 12 | 1950 |  |  | OP |  |  |  |  | OP | 6 | 2003 | N | NG | CA | N | Electric Utility | 3 |  |  |  | Complex
15470 | IN | 1007 | Noblesville | 2015 | 8 | 1 | CT3 | ST2 | Natural Gas Fired Combined Cycle | 46 | 0 | 0 | [6 empty] | 0 | 0 |  |  |  | 0 | [11 empty] | 0 | (RI) Recirculate: Induced Draft |  |  | Closed | Fresh | Surface | White River - West Fork | White River - West Fork | OP | 12 | 1950 |  |  | OP |  |  |  |  | OP | 6 | 2003 | N | NG | CA | N | Electric Utility | 3 |  |  |  | Complex
15470 | IN | 1007 | Noblesville | 2015 | 9 | 1 | CT3 | ST2 | Natural Gas Fired Combined Cycle | 46 | 0 | 0 | [6 empty] | 0 | 0 |  |  |  | 0 | [11 empty] | 0 | (RI) Recirculate: Induced Draft |  |  | Closed | Fresh | Surface | White River - West Fork | White River - West Fork | OP | 12 | 1950 |  |  | OP |  |  |  |  | OP | 6 | 2003 | N | NG | CA | N | Electric Utility | 3 |  |  |  | Complex
15470 | IN | 1007 | Noblesville | 2015 | 10 | 1 | CT3 | ST2 | Natural Gas Fired Combined Cycle | 46 | 0 | 0 | [6 empty] | 0 | 0 |  |  |  | 0 | [11 empty] | 0 | (RI) Recirculate: Induced Draft |  |  | Closed | Fresh | Surface | White River - West Fork | White River - West Fork | OP | 12 | 1950 |  |  | OP |  |  |  |  | OP | 6 | 2003 | N | NG | CA | N | Electric Utility | 3 |  |  |  | Complex
15470 | IN | 1007 | Noblesville | 2015 | 11 | 1 | CT3 | ST2 | Natural Gas Fired Combined Cycle | 46 | 0 | 0 | [6 empty] | 0 | 0 |  |  |  | 0 | [11 empty] | 0 | (RI) Recirculate: Induced Draft |  |  | Closed | Fresh | Surface | White River - West Fork | White River - West Fork | OP | 12 | 1950 |  |  | OP |  |  |  |  | OP | 6 | 2003 | N | NG | CA | N | Electric Utility | 3 |  |  |  | Complex
15470 | IN | 1007 | Noblesville | 2015 | 12 | 1 | CT3 | ST2 | Natural Gas Fired Combined Cycle | 46 | 0 | 0 | [6 empty] | 0 | 0 |  |  |  | 0 | [11 empty] | 0 | (RI) Recirculate: Induced Draft |  |  | Closed | Fresh | Surface | White River - West Fork | White River - West Fork | OP | 12 | 1950 |  |  | OP |  |  |  |  | OP | 6 | 2003 | N | NG | CA | N | Electric Utility | 3 |  |  |  | Complex
15470 | IN | 1007 | Noblesville | 2015 | 1 | 2 | CT3 | ST2 | Natural Gas Fired Combined Cycle | 46 | 0 | 0 | [6 empty] | 0 | 0 |  |  |  | 0 | [11 empty] | 0 | (RI) Recirculate: Induced Draft |  |  | Closed | Fresh | Surface | White River - West Fork | White River - West Fork | OP | 9 | 1950 |  |  | OP |  |  |  |  | OP | 6 | 2003 | N | NG | CA | N | Electric Utility | 3 |  |  |  | Complex
15470 | IN | 1007 | Noblesville | 2015 | 2 | 2 | CT3 | ST2 | Natural Gas Fired Combined Cycle | 46 | 0 | 0 | [6 empty] | 0 | 0 |  |  |  | 0 | [11 empty] | 0 | (RI) Recirculate: Induced Draft |  |  | Closed | Fresh | Surface | White River - West Fork | White River - West Fork | OP | 9 | 1950 |  |  | OP |  |  |  |  | OP | 6 | 2003 | N | NG | CA | N | Electric Utility | 3 |  |  |  | Complex
15470 | IN | 1007 | Noblesville | 2015 | 3 | 2 | CT3 | ST2 | Natural Gas Fired Combined Cycle | 46 | [25 empty] | 0 | (RI) Recirculate: Induced Draft |  |  | Closed | Fresh | Surface | White River - West Fork | White River - West Fork | OP | 9 | 1950 |  |  | OP |  |  |  |  | OP | 6 | 2003 | N | NG | CA | N | Electric Utility | 3 |  |  |  | Complex
15470 | IN | 1007 | Noblesville | 2015 | 4 | 2 | CT3 | ST2 | Natural Gas Fired Combined Cycle | 46 | [25 empty] | 0 | (RI) Recirculate: Induced Draft |  |  | Closed | Fresh | Surface | White River - West Fork | White River - West Fork | OP | 9 | 1950 |  |  | OP |  |  |  |  | OP | 6 | 2003 | N | NG | CA | N | Electric Utility | 3 |  |  |  | Complex
15470 | IN | 1007 | Noblesville | 2015 | 5 | 2 | CT3 | ST2 | Natural Gas Fired Combined Cycle | 46 | [25 empty] | 0 | (RI) Recirculate: Induced Draft |  |  | Closed | Fresh | Surface | White River - West Fork | White River - West Fork | OP | 9 | 1950 |  |  | OP |  |  |  |  | OP | 6 | 2003 | N | NG | CA | N | Electric Utility | 3 |  |  |  | Complex
15470 | IN | 1007 | Noblesville | 2015 | 6 | 2 | CT3 | ST2 | Natural Gas Fired Combined Cycle | 46 | 0 | 0 | [6 empty] | 0 | 0 |  |  |  | 0 | [11 empty] | 0 | (RI) Recirculate: Induced Draft |  |  | Closed | Fresh | Surface | White River - West Fork | White River - West Fork | OP | 9 | 1950 |  |  | OP |  |  |  |  | OP | 6 | 2003 | N | NG | CA | N | Electric Utility | 3 |  |  |  | Complex
15470 | IN | 1007 | Noblesville | 2015 | 7 | 2 | CT3 | ST2 | Natural Gas Fired Combined Cycle | 46 | 0 | 0 | [6 empty] | 0 | 0 |  |  |  | 0 | [11 empty] | 0 | (RI) Recirculate: Induced Draft |  |  | Closed | Fresh | Surface | White River - West Fork | White River - West Fork | OP | 9 | 1950 |  |  | OP |  |  |  |  | OP | 6 | 2003 | N | NG | CA | N | Electric Utility | 3 |  |  |  | Complex
15470 | IN | 1007 | Noblesville | 2015 | 8 | 2 | CT3 | ST2 | Natural Gas Fired Combined Cycle | 46 | 0 | 0 | [6 empty] | 0 | 0 |  |  |  | 0 | [11 empty] | 0 | (RI) Recirculate: Induced Draft |  |  | Closed | Fresh | Surface | White River - West Fork | White River - West Fork | OP | 9 | 1950 |  |  | OP |  |  |  |  | OP | 6 | 2003 | N | NG | CA | N | Electric Utility | 3 |  |  |  | Complex
15470 | IN | 1007 | Noblesville | 2015 | 9 | 2 | CT3 | ST2 | Natural Gas Fired Combined Cycle | 46 | 0 | 0 | [6 empty] | 0 | 0 |  |  |  | 0 | [11 empty] | 0 | (RI) Recirculate: Induced Draft |  |  | Closed | Fresh | Surface | White River - West Fork | White River - West Fork | OP | 9 | 1950 |  |  | OP |  |  |  |  | OP | 6 | 2003 | N | NG | CA | N | Electric Utility | 3 |  |  |  | Complex
15470 | IN | 1007 | Noblesville | 2015 | 10 | 2 | CT3 | ST2 | Natural Gas Fired Combined Cycle | 46 | 0 | 0 | [6 empty] | 0 | 0 |  |  |  | 0 | [11 empty] | 0 | (RI) Recirculate: Induced Draft |  |  | Closed | Fresh | Surface | White River - West Fork | White River - West Fork | OP | 9 | 1950 |  |  | OP |  |  |  |  | OP | 6 | 2003 | N | NG | CA | N | Electric Utility | 3 |  |  |  | Complex
15470 | IN | 1007 | Noblesville | 2015 | 11 | 2 | CT3 | ST2 | Natural Gas Fired Combined Cycle | 46 | 0 | 0 | [6 empty] | 0 | 0 |  |  |  | 0 | [11 empty] | 0 | (RI) Recirculate: Induced Draft |  |  | Closed | Fresh | Surface | White River - West Fork | White River - West Fork | OP | 9 | 1950 |  |  | OP |  |  |  |  | OP | 6 | 2003 | N | NG | CA | N | Electric Utility | 3 |  |  |  | Complex
15470 | IN | 1007 | Noblesville | 2015 | 12 | 2 | CT3 | ST2 | Natural Gas Fired Combined Cycle | 46 | 0 | 0 | [6 empty] | 0 | 0 |  |  |  | 0 | [11 empty] | 0 | (RI) Recirculate: Induced Draft |  |  | Closed | Fresh | Surface | White River - West Fork | White River - West Fork | OP | 9 | 1950 |  |  | OP |  |  |  |  | OP | 6 | 2003 | N | NG | CA | N | Electric Utility | 3 |  |  |  | Complex
15470 | IN | 1007 | Noblesville | 2015 | 1 | 3 | CT3 | ST2 | Natural Gas Fired Combined Cycle | [6 empty] | 64 | 27206 | 26286 | 212707 |  |  | 212707 |  | 212707 | [11 empty] | 0 | (RI) Recirculate: Induced Draft |  |  | Closed | Fresh | Surface | White River - West Fork | White River - West Fork | OP | 6 | 2003 |  |  | OP |  |  |  |  | OP | 6 | 2003 | N | NG | CT | N/A | Electric Utility | 3 |  |  |  | Complex
15470 | IN | 1007 | Noblesville | 2015 | 2 | 3 | CT3 | ST2 | Natural Gas Fired Combined Cycle | [6 empty] | 64 | 49393 | 48095 | 422327 |  |  | 422327 |  | 422327 | [11 empty] | 0 | (RI) Recirculate: Induced Draft |  |  | Closed | Fresh | Surface | White River - West Fork | White River - West Fork | OP | 6 | 2003 |  |  | OP |  |  |  |  | OP | 6 | 2003 | N | NG | CT | N/A | Electric Utility | 3 |  |  |  | Complex
15470 | IN | 1007 | Noblesville | 2015 | 3 | 3 | CT3 | ST2 | Natural Gas Fired Combined Cycle | [6 empty] | 64 | [19 empty] | 0 | (RI) Recirculate: Induced Draft |  |  | Closed | Fresh | Surface | White River - West Fork | White River - West Fork | OP | 6 | 2003 |  |  | OP |  |  |  |  | OP | 6 | 2003 | N | NG | CT | N/A | Electric Utility | 3 |  |  |  | Complex
15470 | IN | 1007 | Noblesville | 2015 | 4 | 3 | CT3 | ST2 | Natural Gas Fired Combined Cycle | [6 empty] | 64 | [19 empty] | 0 | (RI) Recirculate: Induced Draft |  |  | Closed | Fresh | Surface | White River - West Fork | White River - West Fork | OP | 6 | 2003 |  |  | OP |  |  |  |  | OP | 6 | 2003 | N | NG | CT | N/A | Electric Utility | 3 |  |  |  | Complex
15470 | IN | 1007 | Noblesville | 2015 | 5 | 3 | CT3 | ST2 | Natural Gas Fired Combined Cycle | [6 empty] | 64 | [19 empty] | 0 | (RI) Recirculate: Induced Draft |  |  | Closed | Fresh | Surface | White River - West Fork | White River - West Fork | OP | 6 | 2003 |  |  | OP |  |  |  |  | OP | 6 | 2003 | N | NG | CT | N/A | Electric Utility | 3 |  |  |  | Complex
15470 | IN | 1007 | Noblesville | 2015 | 6 | 3 | CT3 | ST2 | Natural Gas Fired Combined Cycle | [6 empty] | 64 | 14479 | 13672 | 116517 |  |  | 116517 |  | 116517 | [11 empty] | 0 | (RI) Recirculate: Induced Draft |  |  | Closed | Fresh | Surface | White River - West Fork | White River - West Fork | OP | 6 | 2003 |  |  | OP |  |  |  |  | OP | 6 | 2003 | N | NG | CT | N/A | Electric Utility | 3 |  |  |  | Complex
15470 | IN | 1007 | Noblesville | 2015 | 7 | 3 | CT3 | ST2 | Natural Gas Fired Combined Cycle | [6 empty] | 64 | 18727 | 17828 | 153642 |  |  | 153642 |  | 153642 | [11 empty] | 0 | (RI) Recirculate: Induced Draft |  |  | Closed | Fresh | Surface | White River - West Fork | White River - West Fork | OP | 6 | 2003 |  |  | OP |  |  |  |  | OP | 6 | 2003 | N | NG | CT | N/A | Electric Utility | 3 |  |  |  | Complex
15470 | IN | 1007 | Noblesville | 2015 | 8 | 3 | CT3 | ST2 | Natural Gas Fired Combined Cycle | [6 empty] | 64 | 13493 | 12765 | 113907 |  |  | 113907 |  | 113907 | [11 empty] | 0 | (RI) Recirculate: Induced Draft |  |  | Closed | Fresh | Surface | White River - West Fork | White River - West Fork | OP | 6 | 2003 |  |  | OP |  |  |  |  | OP | 6 | 2003 | N | NG | CT | N/A | Electric Utility | 3 |  |  |  | Complex
15470 | IN | 1007 | Noblesville | 2015 | 9 | 3 | CT3 | ST2 | Natural Gas Fired Combined Cycle | [6 empty] | 64 | 23165 | 22155 | 187850 |  |  | 187850 |  | 187850 | [11 empty] | 0 | (RI) Recirculate: Induced Draft |  |  | Closed | Fresh | Surface | White River - West Fork | White River - West Fork | OP | 6 | 2003 |  |  | OP |  |  |  |  | OP | 6 | 2003 | N | NG | CT | N/A | Electric Utility | 3 |  |  |  | Complex
15470 | IN | 1007 | Noblesville | 2015 | 10 | 3 | CT3 | ST2 | Natural Gas Fired Combined Cycle | [6 empty] | 64 | 37905 | 36772 | 305548 |  |  | 305548 |  | 305548 | [11 empty] | 0 | (RI) Recirculate: Induced Draft |  |  | Closed | Fresh | Surface | White River - West Fork | White River - West Fork | OP | 6 | 2003 |  |  | OP |  |  |  |  | OP | 6 | 2003 | N | NG | CT | N/A | Electric Utility | 3 |  |  |  | Complex
15470 | IN | 1007 | Noblesville | 2015 | 11 | 3 | CT3 | ST2 | Natural Gas Fired Combined Cycle | [6 empty] | 64 | 53712 | 52328 | 437383 |  |  | 437383 |  | 437383 | [11 empty] | 0 | (RI) Recirculate: Induced Draft |  |  | Closed | Fresh | Surface | White River - West Fork | White River - West Fork | OP | 6 | 2003 |  |  | OP |  |  |  |  | OP | 6 | 2003 | N | NG | CT | N/A | Electric Utility | 3 |  |  |  | Complex
15470 | IN | 1007 | Noblesville | 2015 | 12 | 3 | CT3 | ST2 | Natural Gas Fired Combined Cycle | [6 empty] | 64 | 36274 | 35210 | 320638 |  |  | 320638 |  | 320638 | [11 empty] | 0 | (RI) Recirculate: Induced Draft |  |  | Closed | Fresh | Surface | White River - West Fork | White River - West Fork | OP | 6 | 2003 |  |  | OP |  |  |  |  | OP | 6 | 2003 | N | NG | CT | N/A | Electric Utility | 3 |  |  |  | Complex
15470 | IN | 1007 | Noblesville | 2015 | 1 | 4 | CT3 | ST2 | Natural Gas Fired Combined Cycle | [6 empty] | 64 | 27206 | 26286 | 212707 |  |  | 212707 |  | 212707 | [11 empty] | 0 | (RI) Recirculate: Induced Draft |  |  | Closed | Fresh | Surface | White River - West Fork | White River - West Fork | OP | 6 | 2003 |  |  | OP |  |  |  |  | OP | 6 | 2003 | N | NG | CT | N/A | Electric Utility | 3 |  |  |  | Complex
15470 | IN | 1007 | Noblesville | 2015 | 2 | 4 | CT3 | ST2 | Natural Gas Fired Combined Cycle | [6 empty] | 64 | 49393 | 48095 | 422327 |  |  | 422327 |  | 422327 | [11 empty] | 0 | (RI) Recirculate: Induced Draft |  |  | Closed | Fresh | Surface | White River - West Fork | White River - West Fork | OP | 6 | 2003 |  |  | OP |  |  |  |  | OP | 6 | 2003 | N | NG | CT | N/A | Electric Utility | 3 |  |  |  | Complex
15470 | IN | 1007 | Noblesville | 2015 | 3 | 4 | CT3 | ST2 | Natural Gas Fired Combined Cycle | [6 empty] | 64 | [19 empty] | 0 | (RI) Recirculate: Induced Draft |  |  | Closed | Fresh | Surface | White River - West Fork | White River - West Fork | OP | 6 | 2003 |  |  | OP |  |  |  |  | OP | 6 | 2003 | N | NG | CT | N/A | Electric Utility | 3 |  |  |  | Complex
15470 | IN | 1007 | Noblesville | 2015 | 4 | 4 | CT3 | ST2 | Natural Gas Fired Combined Cycle | [6 empty] | 64 | [19 empty] | 0 | (RI) Recirculate: Induced Draft |  |  | Closed | Fresh | Surface | White River - West Fork | White River - West Fork | OP | 6 | 2003 |  |  | OP |  |  |  |  | OP | 6 | 2003 | N | NG | CT | N/A | Electric Utility | 3 |  |  |  | Complex
15470 | IN | 1007 | Noblesville | 2015 | 5 | 4 | CT3 | ST2 | Natural Gas Fired Combined Cycle | [6 empty] | 64 | [19 empty] | 0 | (RI) Recirculate: Induced Draft |  |  | Closed | Fresh | Surface | White River - West Fork | White River - West Fork | OP | 6 | 2003 |  |  | OP |  |  |  |  | OP | 6 | 2003 | N | NG | CT | N/A | Electric Utility | 3 |  |  |  | Complex
15470 | IN | 1007 | Noblesville | 2015 | 6 | 4 | CT3 | ST2 | Natural Gas Fired Combined Cycle | [6 empty] | 64 | 14479 | 13672 | 116517 |  |  | 116517 |  | 116517 | [11 empty] | 0 | (RI) Recirculate: Induced Draft |  |  | Closed | Fresh | Surface | White River - West Fork | White River - West Fork | OP | 6 | 2003 |  |  | OP |  |  |  |  | OP | 6 | 2003 | N | NG | CT | N/A | Electric Utility | 3 |  |  |  | Complex
15470 | IN | 1007 | Noblesville | 2015 | 7 | 4 | CT3 | ST2 | Natural Gas Fired Combined Cycle | [6 empty] | 64 | 18726 | 17828 | 153642 |  |  | 153642 |  | 153642 | [11 empty] | 0 | (RI) Recirculate: Induced Draft |  |  | Closed | Fresh | Surface | White River - West Fork | White River - West Fork | OP | 6 | 2003 |  |  | OP |  |  |  |  | OP | 6 | 2003 | N | NG | CT | N/A | Electric Utility | 3 |  |  |  | Complex
15470 | IN | 1007 | Noblesville | 2015 | 8 | 4 | CT3 | ST2 | Natural Gas Fired Combined Cycle | [6 empty] | 64 | 13492 | 12765 | 113907 |  |  | 113907 |  | 113907 | [11 empty] | 0 | (RI) Recirculate: Induced Draft |  |  | Closed | Fresh | Surface | White River - West Fork | White River - West Fork | OP | 6 | 2003 |  |  | OP |  |  |  |  | OP | 6 | 2003 | N | NG | CT | N/A | Electric Utility | 3 |  |  |  | Complex
15470 | IN | 1007 | Noblesville | 2015 | 9 | 4 | CT3 | ST2 | Natural Gas Fired Combined Cycle | [6 empty] | 64 | 23165 | 22155 | 187850 |  |  | 187850 |  | 187850 | [11 empty] | 0 | (RI) Recirculate: Induced Draft |  |  | Closed | Fresh | Surface | White River - West Fork | White River - West Fork | OP | 6 | 2003 |  |  | OP |  |  |  |  | OP | 6 | 2003 | N | NG | CT | N/A | Electric Utility | 3 |  |  |  | Complex
15470 | IN | 1007 | Noblesville | 2015 | 10 | 4 | CT3 | ST2 | Natural Gas Fired Combined Cycle | [6 empty] | 64 | 37905 | 36772 | 305548 |  |  | 305548 |  | 305548 | [11 empty] | 0 | (RI) Recirculate: Induced Draft |  |  | Closed | Fresh | Surface | White River - West Fork | White River - West Fork | OP | 6 | 2003 |  |  | OP |  |  |  |  | OP | 6 | 2003 | N | NG | CT | N/A | Electric Utility | 3 |  |  |  | Complex
15470 | IN | 1007 | Noblesville | 2015 | 11 | 4 | CT3 | ST2 | Natural Gas Fired Combined Cycle | [6 empty] | 64 | 53712 | 52328 | 437383 |  |  | 437383 |  | 437383 | [11 empty] | 0 | (RI) Recirculate: Induced Draft |  |  | Closed | Fresh | Surface | White River - West Fork | White River - West Fork | OP | 6 | 2003 |  |  | OP |  |  |  |  | OP | 6 | 2003 | N | NG | CT | N/A | Electric Utility | 3 |  |  |  | Complex
15470 | IN | 1007 | Noblesville | 2015 | 12 | 4 | CT3 | ST2 | Natural Gas Fired Combined Cycle | [6 empty] | 64 | 36274 | 35210 | 320638 |  |  | 320638 |  | 320638 | [11 empty] | 0 | (RI) Recirculate: Induced Draft |  |  | Closed | Fresh | Surface | White River - West Fork | White River - West Fork | OP | 6 | 2003 |  |  | OP |  |  |  |  | OP | 6 | 2003 | N | NG | CT | N/A | Electric Utility | 3 |  |  |  | Complex
15470 | IN | 1007 | Noblesville | 2015 | 1 | 5 | CT3 | ST2 | Natural Gas Fired Combined Cycle | [6 empty] | 64 | 27206 | 26286 | 212707 |  |  | 212707 |  | 212707 | [11 empty] | 0 | (RI) Recirculate: Induced Draft |  |  | Closed | Fresh | Surface | White River - West Fork | White River - West Fork | OP | 6 | 2003 |  |  | OP |  |  |  |  | OP | 6 | 2003 | N | NG | CT | N/A | Electric Utility | 3 |  |  |  | Complex
15470 | IN | 1007 | Noblesville | 2015 | 2 | 5 | CT3 | ST2 | Natural Gas Fired Combined Cycle | [6 empty] | 64 | 49393 | 48095 | 414327 |  |  | 414327 |  | 414327 | [11 empty] | 0 | (RI) Recirculate: Induced Draft |  |  | Closed | Fresh | Surface | White River - West Fork | White River - West Fork | OP | 6 | 2003 |  |  | OP |  |  |  |  | OP | 6 | 2003 | N | NG | CT | N/A | Electric Utility | 3 |  |  |  | Complex
15470 | IN | 1007 | Noblesville | 2015 | 3 | 5 | CT3 | ST2 | Natural Gas Fired Combined Cycle | [6 empty] | 64 | [19 empty] | 0 | (RI) Recirculate: Induced Draft |  |  | Closed | Fresh | Surface | White River - West Fork | White River - West Fork | OP | 6 | 2003 |  |  | OP |  |  |  |  | OP | 6 | 2003 | N | NG | CT | N/A | Electric Utility | 3 |  |  |  | Complex
15470 | IN | 1007 | Noblesville | 2015 | 4 | 5 | CT3 | ST2 | Natural Gas Fired Combined Cycle | [6 empty] | 64 | [19 empty] | 0 | (RI) Recirculate: Induced Draft |  |  | Closed | Fresh | Surface | White River - West Fork | White River - West Fork | OP | 6 | 2003 |  |  | OP |  |  |  |  | OP | 6 | 2003 | N | NG | CT | N/A | Electric Utility | 3 |  |  |  | Complex
15470 | IN | 1007 | Noblesville | 2015 | 5 | 5 | CT3 | ST2 | Natural Gas Fired Combined Cycle | [6 empty] | 64 | [19 empty] | 0 | (RI) Recirculate: Induced Draft |  |  | Closed | Fresh | Surface | White River - West Fork | White River - West Fork | OP | 6 | 2003 |  |  | OP |  |  |  |  | OP | 6 | 2003 | N | NG | CT | N/A | Electric Utility | 3 |  |  |  | Complex
15470 | IN | 1007 | Noblesville | 2015 | 6 | 5 | CT3 | ST2 | Natural Gas Fired Combined Cycle | [6 empty] | 64 | 14479 | 13672 | 116517 |  |  | 116517 |  | 116517 | [11 empty] | 0 | (RI) Recirculate: Induced Draft |  |  | Closed | Fresh | Surface | White River - West Fork | White River - West Fork | OP | 6 | 2003 |  |  | OP |  |  |  |  | OP | 6 | 2003 | N | NG | CT | N/A | Electric Utility | 3 |  |  |  | Complex
15470 | IN | 1007 | Noblesville | 2015 | 7 | 5 | CT3 | ST2 | Natural Gas Fired Combined Cycle | [6 empty] | 64 | 18726 | 17828 | 153641 |  |  | 153641 |  | 153641 | [11 empty] | 0 | (RI) Recirculate: Induced Draft |  |  | Closed | Fresh | Surface | White River - West Fork | White River - West Fork | OP | 6 | 2003 |  |  | OP |  |  |  |  | OP | 6 | 2003 | N | NG | CT | N/A | Electric Utility | 3 |  |  |  | Complex
15470 | IN | 1007 | Noblesville | 2015 | 8 | 5 | CT3 | ST2 | Natural Gas Fired Combined Cycle | [6 empty] | 64 | 13492 | 12764 | 113905 |  |  | 113905 |  | 113905 | [11 empty] | 0 | (RI) Recirculate: Induced Draft |  |  | Closed | Fresh | Surface | White River - West Fork | White River - West Fork | OP | 6 | 2003 |  |  | OP |  |  |  |  | OP | 6 | 2003 | N | NG | CT | N/A | Electric Utility | 3 |  |  |  | Complex
15470 | IN | 1007 | Noblesville | 2015 | 9 | 5 | CT3 | ST2 | Natural Gas Fired Combined Cycle | [6 empty] | 64 | 23165 | 22155 | 187850 |  |  | 187850 |  | 187850 | [11 empty] | 0 | (RI) Recirculate: Induced Draft |  |  | Closed | Fresh | Surface | White River - West Fork | White River - West Fork | OP | 6 | 2003 |  |  | OP |  |  |  |  | OP | 6 | 2003 | N | NG | CT | N/A | Electric Utility | 3 |  |  |  | Complex
15470 | IN | 1007 | Noblesville | 2015 | 10 | 5 | CT3 | ST2 | Natural Gas Fired Combined Cycle | [6 empty] | 64 | 37905 | 36772 | 305548 |  |  | 305548 |  | 305548 | [11 empty] | 0 | (RI) Recirculate: Induced Draft |  |  | Closed | Fresh | Surface | White River - West Fork | White River - West Fork | OP | 6 | 2003 |  |  | OP |  |  |  |  | OP | 6 | 2003 | N | NG | CT | N/A | Electric Utility | 3 |  |  |  | Complex
15470 | IN | 1007 | Noblesville | 2015 | 11 | 5 | CT3 | ST2 | Natural Gas Fired Combined Cycle | [6 empty] | 64 | 53712 | 52328 | 437383 |  |  | 437383 |  | 437383 | [11 empty] | 0 | (RI) Recirculate: Induced Draft |  |  | Closed | Fresh | Surface | White River - West Fork | White River - West Fork | OP | 6 | 2003 |  |  | OP |  |  |  |  | OP | 6 | 2003 | N | NG | CT | N/A | Electric Utility | 3 |  |  |  | Complex
15470 | IN | 1007 | Noblesville | 2015 | 12 | 5 | CT3 | ST2 | Natural Gas Fired Combined Cycle | [6 empty] | 64 | 36274 | 35210 | 320638 |  |  | 320638 |  | 320638 | [11 empty] | 0 | (RI) Recirculate: Induced Draft |  |  | Closed | Fresh | Surface | White River - West Fork | White River - West Fork | OP | 6 | 2003 |  |  | OP |  |  |  |  | OP | 6 | 2003 | N | NG | CT | N/A | Electric Utility | 3 |  |  |  | Complex
15470 | IN | 1007 | Noblesville | 2015 | 1 | 1 | CT4 | ST2 | Natural Gas Fired Combined Cycle | 46 | 0 | 0 | [6 empty] | 0 | 0 |  |  |  | 0 | [11 empty] | 0 | (RI) Recirculate: Induced Draft |  |  | Closed | Fresh | Surface | White River - West Fork | White River - West Fork | OP | 12 | 1950 |  |  | OP |  |  |  |  | OP | 6 | 2003 | N | NG | CA | N | Electric Utility | 3 |  |  |  | Complex
15470 | IN | 1007 | Noblesville | 2015 | 2 | 1 | CT4 | ST2 | Natural Gas Fired Combined Cycle | 46 | 0 | 0 | [6 empty] | 0 | 0 |  |  |  | 0 | [11 empty] | 0 | (RI) Recirculate: Induced Draft |  |  | Closed | Fresh | Surface | White River - West Fork | White River - West Fork | OP | 12 | 1950 |  |  | OP |  |  |  |  | OP | 6 | 2003 | N | NG | CA | N | Electric Utility | 3 |  |  |  | Complex
15470 | IN | 1007 | Noblesville | 2015 | 3 | 1 | CT4 | ST2 | Natural Gas Fired Combined Cycle | 46 | [25 empty] | 0 | (RI) Recirculate: Induced Draft |  |  | Closed | Fresh | Surface | White River - West Fork | White River - West Fork | OP | 12 | 1950 |  |  | OP |  |  |  |  | OP | 6 | 2003 | N | NG | CA | N | Electric Utility | 3 |  |  |  | Complex
15470 | IN | 1007 | Noblesville | 2015 | 4 | 1 | CT4 | ST2 | Natural Gas Fired Combined Cycle | 46 | [25 empty] | 0 | (RI) Recirculate: Induced Draft |  |  | Closed | Fresh | Surface | White River - West Fork | White River - West Fork | OP | 12 | 1950 |  |  | OP |  |  |  |  | OP | 6 | 2003 | N | NG | CA | N | Electric Utility | 3 |  |  |  | Complex
15470 | IN | 1007 | Noblesville | 2015 | 5 | 1 | CT4 | ST2 | Natural Gas Fired Combined Cycle | 46 | [25 empty] | 0 | (RI) Recirculate: Induced Draft |  |  | Closed | Fresh | Surface | White River - West Fork | White River - West Fork | OP | 12 | 1950 |  |  | OP |  |  |  |  | OP | 6 | 2003 | N | NG | CA | N | Electric Utility | 3 |  |  |  | Complex
15470 | IN | 1007 | Noblesville | 2015 | 6 | 1 | CT4 | ST2 | Natural Gas Fired Combined Cycle | 46 | 0 | 0 | [6 empty] | 0 | 0 |  |  |  | 0 | [11 empty] | 0 | (RI) Recirculate: Induced Draft |  |  | Closed | Fresh | Surface | White River - West Fork | White River - West Fork | OP | 12 | 1950 |  |  | OP |  |  |  |  | OP | 6 | 2003 | N | NG | CA | N | Electric Utility | 3 |  |  |  | Complex
15470 | IN | 1007 | Noblesville | 2015 | 7 | 1 | CT4 | ST2 | Natural Gas Fired Combined Cycle | 46 | 0 | 0 | [6 empty] | 0 | 0 |  |  |  | 0 | [11 empty] | 0 | (RI) Recirculate: Induced Draft |  |  | Closed | Fresh | Surface | White River - West Fork | White River - West Fork | OP | 12 | 1950 |  |  | OP |  |  |  |  | OP | 6 | 2003 | N | NG | CA | N | Electric Utility | 3 |  |  |  | Complex
15470 | IN | 1007 | Noblesville | 2015 | 8 | 1 | CT4 | ST2 | Natural Gas Fired Combined Cycle | 46 | 0 | 0 | [6 empty] | 0 | 0 |  |  |  | 0 | [11 empty] | 0 | (RI) Recirculate: Induced Draft |  |  | Closed | Fresh | Surface | White River - West Fork | White River - West Fork | OP | 12 | 1950 |  |  | OP |  |  |  |  | OP | 6 | 2003 | N | NG | CA | N | Electric Utility | 3 |  |  |  | Complex
15470 | IN | 1007 | Noblesville | 2015 | 9 | 1 | CT4 | ST2 | Natural Gas Fired Combined Cycle | 46 | 0 | 0 | [6 empty] | 0 | 0 |  |  |  | 0 | [11 empty] | 0 | (RI) Recirculate: Induced Draft |  |  | Closed | Fresh | Surface | White River - West Fork | White River - West Fork | OP | 12 | 1950 |  |  | OP |  |  |  |  | OP | 6 | 2003 | N | NG | CA | N | Electric Utility | 3 |  |  |  | Complex
15470 | IN | 1007 | Noblesville | 2015 | 10 | 1 | CT4 | ST2 | Natural Gas Fired Combined Cycle | 46 | 0 | 0 | [6 empty] | 0 | 0 |  |  |  | 0 | [11 empty] | 0 | (RI) Recirculate: Induced Draft |  |  | Closed | Fresh | Surface | White River - West Fork | White River - West Fork | OP | 12 | 1950 |  |  | OP |  |  |  |  | OP | 6 | 2003 | N | NG | CA | N | Electric Utility | 3 |  |  |  | Complex
15470 | IN | 1007 | Noblesville | 2015 | 11 | 1 | CT4 | ST2 | Natural Gas Fired Combined Cycle | 46 | 0 | 0 | [6 empty] | 0 | 0 |  |  |  | 0 | [11 empty] | 0 | (RI) Recirculate: Induced Draft |  |  | Closed | Fresh | Surface | White River - West Fork | White River - West Fork | OP | 12 | 1950 |  |  | OP |  |  |  |  | OP | 6 | 2003 | N | NG | CA | N | Electric Utility | 3 |  |  |  | Complex
15470 | IN | 1007 | Noblesville | 2015 | 12 | 1 | CT4 | ST2 | Natural Gas Fired Combined Cycle | 46 | 0 | 0 | [6 empty] | 0 | 0 |  |  |  | 0 | [11 empty] | 0 | (RI) Recirculate: Induced Draft |  |  | Closed | Fresh | Surface | White River - West Fork | White River - West Fork | OP | 12 | 1950 |  |  | OP |  |  |  |  | OP | 6 | 2003 | N | NG | CA | N | Electric Utility | 3 |  |  |  | Complex
15470 | IN | 1007 | Noblesville | 2015 | 1 | 2 | CT4 | ST2 | Natural Gas Fired Combined Cycle | 46 | 0 | 0 | [6 empty] | 0 | 0 |  |  |  | 0 | [11 empty] | 0 | (RI) Recirculate: Induced Draft |  |  | Closed | Fresh | Surface | White River - West Fork | White River - West Fork | OP | 9 | 1950 |  |  | OP |  |  |  |  | OP | 6 | 2003 | N | NG | CA | N | Electric Utility | 3 |  |  |  | Complex
15470 | IN | 1007 | Noblesville | 2015 | 2 | 2 | CT4 | ST2 | Natural Gas Fired Combined Cycle | 46 | 0 | 0 | [6 empty] | 0 | 0 |  |  |  | 0 | [11 empty] | 0 | (RI) Recirculate: Induced Draft |  |  | Closed | Fresh | Surface | White River - West Fork | White River - West Fork | OP | 9 | 1950 |  |  | OP |  |  |  |  | OP | 6 | 2003 | N | NG | CA | N | Electric Utility | 3 |  |  |  | Complex
15470 | IN | 1007 | Noblesville | 2015 | 3 | 2 | CT4 | ST2 | Natural Gas Fired Combined Cycle | 46 | [25 empty] | 0 | (RI) Recirculate: Induced Draft |  |  | Closed | Fresh | Surface | White River - West Fork | White River - West Fork | OP | 9 | 1950 |  |  | OP |  |  |  |  | OP | 6 | 2003 | N | NG | CA | N | Electric Utility | 3 |  |  |  | Complex
15470 | IN | 1007 | Noblesville | 2015 | 4 | 2 | CT4 | ST2 | Natural Gas Fired Combined Cycle | 46 | [25 empty] | 0 | (RI) Recirculate: Induced Draft |  |  | Closed | Fresh | Surface | White River - West Fork | White River - West Fork | OP | 9 | 1950 |  |  | OP |  |  |  |  | OP | 6 | 2003 | N | NG | CA | N | Electric Utility | 3 |  |  |  | Complex
15470 | IN | 1007 | Noblesville | 2015 | 5 | 2 | CT4 | ST2 | Natural Gas Fired Combined Cycle | 46 | [25 empty] | 0 | (RI) Recirculate: Induced Draft |  |  | Closed | Fresh | Surface | White River - West Fork | White River - West Fork | OP | 9 | 1950 |  |  | OP |  |  |  |  | OP | 6 | 2003 | N | NG | CA | N | Electric Utility | 3 |  |  |  | Complex
15470 | IN | 1007 | Noblesville | 2015 | 6 | 2 | CT4 | ST2 | Natural Gas Fired Combined Cycle | 46 | 0 | 0 | [6 empty] | 0 | 0 |  |  |  | 0 | [11 empty] | 0 | (RI) Recirculate: Induced Draft |  |  | Closed | Fresh | Surface | White River - West Fork | White River - West Fork | OP | 9 | 1950 |  |  | OP |  |  |  |  | OP | 6 | 2003 | N | NG | CA | N | Electric Utility | 3 |  |  |  | Complex
15470 | IN | 1007 | Noblesville | 2015 | 7 | 2 | CT4 | ST2 | Natural Gas Fired Combined Cycle | 46 | 0 | 0 | [6 empty] | 0 | 0 |  |  |  | 0 | [11 empty] | 0 | (RI) Recirculate: Induced Draft |  |  | Closed | Fresh | Surface | White River - West Fork | White River - West Fork | OP | 9 | 1950 |  |  | OP |  |  |  |  | OP | 6 | 2003 | N | NG | CA | N | Electric Utility | 3 |  |  |  | Complex
15470 | IN | 1007 | Noblesville | 2015 | 8 | 2 | CT4 | ST2 | Natural Gas Fired Combined Cycle | 46 | 0 | 0 | [6 empty] | 0 | 0 |  |  |  | 0 | [11 empty] | 0 | (RI) Recirculate: Induced Draft |  |  | Closed | Fresh | Surface | White River - West Fork | White River - West Fork | OP | 9 | 1950 |  |  | OP |  |  |  |  | OP | 6 | 2003 | N | NG | CA | N | Electric Utility | 3 |  |  |  | Complex
15470 | IN | 1007 | Noblesville | 2015 | 9 | 2 | CT4 | ST2 | Natural Gas Fired Combined Cycle | 46 | 0 | 0 | [6 empty] | 0 | 0 |  |  |  | 0 | [11 empty] | 0 | (RI) Recirculate: Induced Draft |  |  | Closed | Fresh | Surface | White River - West Fork | White River - West Fork | OP | 9 | 1950 |  |  | OP |  |  |  |  | OP | 6 | 2003 | N | NG | CA | N | Electric Utility | 3 |  |  |  | Complex
15470 | IN | 1007 | Noblesville | 2015 | 10 | 2 | CT4 | ST2 | Natural Gas Fired Combined Cycle | 46 | 0 | 0 | [6 empty] | 0 | 0 |  |  |  | 0 | [11 empty] | 0 | (RI) Recirculate: Induced Draft |  |  | Closed | Fresh | Surface | White River - West Fork | White River - West Fork | OP | 9 | 1950 |  |  | OP |  |  |  |  | OP | 6 | 2003 | N | NG | CA | N | Electric Utility | 3 |  |  |  | Complex
15470 | IN | 1007 | Noblesville | 2015 | 11 | 2 | CT4 | ST2 | Natural Gas Fired Combined Cycle | 46 | 0 | 0 | [6 empty] | 0 | 0 |  |  |  | 0 | [11 empty] | 0 | (RI) Recirculate: Induced Draft |  |  | Closed | Fresh | Surface | White River - West Fork | White River - West Fork | OP | 9 | 1950 |  |  | OP |  |  |  |  | OP | 6 | 2003 | N | NG | CA | N | Electric Utility | 3 |  |  |  | Complex
15470 | IN | 1007 | Noblesville | 2015 | 12 | 2 | CT4 | ST2 | Natural Gas Fired Combined Cycle | 46 | 0 | 0 | [6 empty] | 0 | 0 |  |  |  | 0 | [11 empty] | 0 | (RI) Recirculate: Induced Draft |  |  | Closed | Fresh | Surface | White River - West Fork | White River - West Fork | OP | 9 | 1950 |  |  | OP |  |  |  |  | OP | 6 | 2003 | N | NG | CA | N | Electric Utility | 3 |  |  |  | Complex
15470 | IN | 1007 | Noblesville | 2015 | 1 | 3 | CT4 | ST2 | Natural Gas Fired Combined Cycle | [6 empty] | 64 | 27206 | 26286 | 212707 |  |  | 212707 |  | 212707 | [11 empty] | 0 | (RI) Recirculate: Induced Draft |  |  | Closed | Fresh | Surface | White River - West Fork | White River - West Fork | OP | 6 | 2003 |  |  | OP |  |  |  |  | OP | 6 | 2003 | N | NG | CT | N/A | Electric Utility | 3 |  |  |  | Complex
15470 | IN | 1007 | Noblesville | 2015 | 2 | 3 | CT4 | ST2 | Natural Gas Fired Combined Cycle | [6 empty] | 64 | 49393 | 48095 | 422327 |  |  | 422327 |  | 422327 | [11 empty] | 0 | (RI) Recirculate: Induced Draft |  |  | Closed | Fresh | Surface | White River - West Fork | White River - West Fork | OP | 6 | 2003 |  |  | OP |  |  |  |  | OP | 6 | 2003 | N | NG | CT | N/A | Electric Utility | 3 |  |  |  | Complex
15470 | IN | 1007 | Noblesville | 2015 | 3 | 3 | CT4 | ST2 | Natural Gas Fired Combined Cycle | [6 empty] | 64 | [19 empty] | 0 | (RI) Recirculate: Induced Draft |  |  | Closed | Fresh | Surface | White River - West Fork | White River - West Fork | OP | 6 | 2003 |  |  | OP |  |  |  |  | OP | 6 | 2003 | N | NG | CT | N/A | Electric Utility | 3 |  |  |  | Complex
15470 | IN | 1007 | Noblesville | 2015 | 4 | 3 | CT4 | ST2 | Natural Gas Fired Combined Cycle | [6 empty] | 64 | [19 empty] | 0 | (RI) Recirculate: Induced Draft |  |  | Closed | Fresh | Surface | White River - West Fork | White River - West Fork | OP | 6 | 2003 |  |  | OP |  |  |  |  | OP | 6 | 2003 | N | NG | CT | N/A | Electric Utility | 3 |  |  |  | Complex
15470 | IN | 1007 | Noblesville | 2015 | 5 | 3 | CT4 | ST2 | Natural Gas Fired Combined Cycle | [6 empty] | 64 | [19 empty] | 0 | (RI) Recirculate: Induced Draft |  |  | Closed | Fresh | Surface | White River - West Fork | White River - West Fork | OP | 6 | 2003 |  |  | OP |  |  |  |  | OP | 6 | 2003 | N | NG | CT | N/A | Electric Utility | 3 |  |  |  | Complex
15470 | IN | 1007 | Noblesville | 2015 | 6 | 3 | CT4 | ST2 | Natural Gas Fired Combined Cycle | [6 empty] | 64 | 14479 | 13672 | 116517 |  |  | 116517 |  | 116517 | [11 empty] | 0 | (RI) Recirculate: Induced Draft |  |  | Closed | Fresh | Surface | White River - West Fork | White River - West Fork | OP | 6 | 2003 |  |  | OP |  |  |  |  | OP | 6 | 2003 | N | NG | CT | N/A | Electric Utility | 3 |  |  |  | Complex
15470 | IN | 1007 | Noblesville | 2015 | 7 | 3 | CT4 | ST2 | Natural Gas Fired Combined Cycle | [6 empty] | 64 | 18727 | 17828 | 153642 |  |  | 153642 |  | 153642 | [11 empty] | 0 | (RI) Recirculate: Induced Draft |  |  | Closed | Fresh | Surface | White River - West Fork | White River - West Fork | OP | 6 | 2003 |  |  | OP |  |  |  |  | OP | 6 | 2003 | N | NG | CT | N/A | Electric Utility | 3 |  |  |  | Complex
15470 | IN | 1007 | Noblesville | 2015 | 8 | 3 | CT4 | ST2 | Natural Gas Fired Combined Cycle | [6 empty] | 64 | 13493 | 12765 | 113907 |  |  | 113907 |  | 113907 | [11 empty] | 0 | (RI) Recirculate: Induced Draft |  |  | Closed | Fresh | Surface | White River - West Fork | White River - West Fork | OP | 6 | 2003 |  |  | OP |  |  |  |  | OP | 6 | 2003 | N | NG | CT | N/A | Electric Utility | 3 |  |  |  | Complex
15470 | IN | 1007 | Noblesville | 2015 | 9 | 3 | CT4 | ST2 | Natural Gas Fired Combined Cycle | [6 empty] | 64 | 23165 | 22155 | 187850 |  |  | 187850 |  | 187850 | [11 empty] | 0 | (RI) Recirculate: Induced Draft |  |  | Closed | Fresh | Surface | White River - West Fork | White River - West Fork | OP | 6 | 2003 |  |  | OP |  |  |  |  | OP | 6 | 2003 | N | NG | CT | N/A | Electric Utility | 3 |  |  |  | Complex
15470 | IN | 1007 | Noblesville | 2015 | 10 | 3 | CT4 | ST2 | Natural Gas Fired Combined Cycle | [6 empty] | 64 | 37905 | 36772 | 305548 |  |  | 305548 |  | 305548 | [11 empty] | 0 | (RI) Recirculate: Induced Draft |  |  | Closed | Fresh | Surface | White River - West Fork | White River - West Fork | OP | 6 | 2003 |  |  | OP |  |  |  |  | OP | 6 | 2003 | N | NG | CT | N/A | Electric Utility | 3 |  |  |  | Complex
15470 | IN | 1007 | Noblesville | 2015 | 11 | 3 | CT4 | ST2 | Natural Gas Fired Combined Cycle | [6 empty] | 64 | 53712 | 52328 | 437383 |  |  | 437383 |  | 437383 | [11 empty] | 0 | (RI) Recirculate: Induced Draft |  |  | Closed | Fresh | Surface | White River - West Fork | White River - West Fork | OP | 6 | 2003 |  |  | OP |  |  |  |  | OP | 6 | 2003 | N | NG | CT | N/A | Electric Utility | 3 |  |  |  | Complex
15470 | IN | 1007 | Noblesville | 2015 | 12 | 3 | CT4 | ST2 | Natural Gas Fired Combined Cycle | [6 empty] | 64 | 36274 | 35210 | 320638 |  |  | 320638 |  | 320638 | [11 empty] | 0 | (RI) Recirculate: Induced Draft |  |  | Closed | Fresh | Surface | White River - West Fork | White River - West Fork | OP | 6 | 2003 |  |  | OP |  |  |  |  | OP | 6 | 2003 | N | NG | CT | N/A | Electric Utility | 3 |  |  |  | Complex
15470 | IN | 1007 | Noblesville | 2015 | 1 | 4 | CT4 | ST2 | Natural Gas Fired Combined Cycle | [6 empty] | 64 | 27206 | 26286 | 212707 |  |  | 212707 |  | 212707 | [11 empty] | 0 | (RI) Recirculate: Induced Draft |  |  | Closed | Fresh | Surface | White River - West Fork | White River - West Fork | OP | 6 | 2003 |  |  | OP |  |  |  |  | OP | 6 | 2003 | N | NG | CT | N/A | Electric Utility | 3 |  |  |  | Complex
15470 | IN | 1007 | Noblesville | 2015 | 2 | 4 | CT4 | ST2 | Natural Gas Fired Combined Cycle | [6 empty] | 64 | 49393 | 48095 | 422327 |  |  | 422327 |  | 422327 | [11 empty] | 0 | (RI) Recirculate: Induced Draft |  |  | Closed | Fresh | Surface | White River - West Fork | White River - West Fork | OP | 6 | 2003 |  |  | OP |  |  |  |  | OP | 6 | 2003 | N | NG | CT | N/A | Electric Utility | 3 |  |  |  | Complex
15470 | IN | 1007 | Noblesville | 2015 | 3 | 4 | CT4 | ST2 | Natural Gas Fired Combined Cycle | [6 empty] | 64 | [19 empty] | 0 | (RI) Recirculate: Induced Draft |  |  | Closed | Fresh | Surface | White River - West Fork | White River - West Fork | OP | 6 | 2003 |  |  | OP |  |  |  |  | OP | 6 | 2003 | N | NG | CT | N/A | Electric Utility | 3 |  |  |  | Complex
15470 | IN | 1007 | Noblesville | 2015 | 4 | 4 | CT4 | ST2 | Natural Gas Fired Combined Cycle | [6 empty] | 64 | [19 empty] | 0 | (RI) Recirculate: Induced Draft |  |  | Closed | Fresh | Surface | White River - West Fork | White River - West Fork | OP | 6 | 2003 |  |  | OP |  |  |  |  | OP | 6 | 2003 | N | NG | CT | N/A | Electric Utility | 3 |  |  |  | Complex
15470 | IN | 1007 | Noblesville | 2015 | 5 | 4 | CT4 | ST2 | Natural Gas Fired Combined Cycle | [6 empty] | 64 | [19 empty] | 0 | (RI) Recirculate: Induced Draft |  |  | Closed | Fresh | Surface | White River - West Fork | White River - West Fork | OP | 6 | 2003 |  |  | OP |  |  |  |  | OP | 6 | 2003 | N | NG | CT | N/A | Electric Utility | 3 |  |  |  | Complex
15470 | IN | 1007 | Noblesville | 2015 | 6 | 4 | CT4 | ST2 | Natural Gas Fired Combined Cycle | [6 empty] | 64 | 14479 | 13672 | 116517 |  |  | 116517 |  | 116517 | [11 empty] | 0 | (RI) Recirculate: Induced Draft |  |  | Closed | Fresh | Surface | White River - West Fork | White River - West Fork | OP | 6 | 2003 |  |  | OP |  |  |  |  | OP | 6 | 2003 | N | NG | CT | N/A | Electric Utility | 3 |  |  |  | Complex
15470 | IN | 1007 | Noblesville | 2015 | 7 | 4 | CT4 | ST2 | Natural Gas Fired Combined Cycle | [6 empty] | 64 | 18726 | 17828 | 153642 |  |  | 153642 |  | 153642 | [11 empty] | 0 | (RI) Recirculate: Induced Draft |  |  | Closed | Fresh | Surface | White River - West Fork | White River - West Fork | OP | 6 | 2003 |  |  | OP |  |  |  |  | OP | 6 | 2003 | N | NG | CT | N/A | Electric Utility | 3 |  |  |  | Complex
15470 | IN | 1007 | Noblesville | 2015 | 8 | 4 | CT4 | ST2 | Natural Gas Fired Combined Cycle | [6 empty] | 64 | 13492 | 12765 | 113907 |  |  | 113907 |  | 113907 | [11 empty] | 0 | (RI) Recirculate: Induced Draft |  |  | Closed | Fresh | Surface | White River - West Fork | White River - West Fork | OP | 6 | 2003 |  |  | OP |  |  |  |  | OP | 6 | 2003 | N | NG | CT | N/A | Electric Utility | 3 |  |  |  | Complex
15470 | IN | 1007 | Noblesville | 2015 | 9 | 4 | CT4 | ST2 | Natural Gas Fired Combined Cycle | [6 empty] | 64 | 23165 | 22155 | 187850 |  |  | 187850 |  | 187850 | [11 empty] | 0 | (RI) Recirculate: Induced Draft |  |  | Closed | Fresh | Surface | White River - West Fork | White River - West Fork | OP | 6 | 2003 |  |  | OP |  |  |  |  | OP | 6 | 2003 | N | NG | CT | N/A | Electric Utility | 3 |  |  |  | Complex
15470 | IN | 1007 | Noblesville | 2015 | 10 | 4 | CT4 | ST2 | Natural Gas Fired Combined Cycle | [6 empty] | 64 | 37905 | 36772 | 305548 |  |  | 305548 |  | 305548 | [11 empty] | 0 | (RI) Recirculate: Induced Draft |  |  | Closed | Fresh | Surface | White River - West Fork | White River - West Fork | OP | 6 | 2003 |  |  | OP |  |  |  |  | OP | 6 | 2003 | N | NG | CT | N/A | Electric Utility | 3 |  |  |  | Complex
15470 | IN | 1007 | Noblesville | 2015 | 11 | 4 | CT4 | ST2 | Natural Gas Fired Combined Cycle | [6 empty] | 64 | 53712 | 52328 | 437383 |  |  | 437383 |  | 437383 | [11 empty] | 0 | (RI) Recirculate: Induced Draft |  |  | Closed | Fresh | Surface | White River - West Fork | White River - West Fork | OP | 6 | 2003 |  |  | OP |  |  |  |  | OP | 6 | 2003 | N | NG | CT | N/A | Electric Utility | 3 |  |  |  | Complex
15470 | IN | 1007 | Noblesville | 2015 | 12 | 4 | CT4 | ST2 | Natural Gas Fired Combined Cycle | [6 empty] | 64 | 36274 | 35210 | 320638 |  |  | 320638 |  | 320638 | [11 empty] | 0 | (RI) Recirculate: Induced Draft |  |  | Closed | Fresh | Surface | White River - West Fork | White River - West Fork | OP | 6 | 2003 |  |  | OP |  |  |  |  | OP | 6 | 2003 | N | NG | CT | N/A | Electric Utility | 3 |  |  |  | Complex
15470 | IN | 1007 | Noblesville | 2015 | 1 | 5 | CT4 | ST2 | Natural Gas Fired Combined Cycle | [6 empty] | 64 | 27206 | 26286 | 212707 |  |  | 212707 |  | 212707 | [11 empty] | 0 | (RI) Recirculate: Induced Draft |  |  | Closed | Fresh | Surface | White River - West Fork | White River - West Fork | OP | 6 | 2003 |  |  | OP |  |  |  |  | OP | 6 | 2003 | N | NG | CT | N/A | Electric Utility | 3 |  |  |  | Complex
15470 | IN | 1007 | Noblesville | 2015 | 2 | 5 | CT4 | ST2 | Natural Gas Fired Combined Cycle | [6 empty] | 64 | 49393 | 48095 | 414327 |  |  | 414327 |  | 414327 | [11 empty] | 0 | (RI) Recirculate: Induced Draft |  |  | Closed | Fresh | Surface | White River - West Fork | White River - West Fork | OP | 6 | 2003 |  |  | OP |  |  |  |  | OP | 6 | 2003 | N | NG | CT | N/A | Electric Utility | 3 |  |  |  | Complex
15470 | IN | 1007 | Noblesville | 2015 | 3 | 5 | CT4 | ST2 | Natural Gas Fired Combined Cycle | [6 empty] | 64 | [19 empty] | 0 | (RI) Recirculate: Induced Draft |  |  | Closed | Fresh | Surface | White River - West Fork | White River - West Fork | OP | 6 | 2003 |  |  | OP |  |  |  |  | OP | 6 | 2003 | N | NG | CT | N/A | Electric Utility | 3 |  |  |  | Complex
15470 | IN | 1007 | Noblesville | 2015 | 4 | 5 | CT4 | ST2 | Natural Gas Fired Combined Cycle | [6 empty] | 64 | [19 empty] | 0 | (RI) Recirculate: Induced Draft |  |  | Closed | Fresh | Surface | White River - West Fork | White River - West Fork | OP | 6 | 2003 |  |  | OP |  |  |  |  | OP | 6 | 2003 | N | NG | CT | N/A | Electric Utility | 3 |  |  |  | Complex
15470 | IN | 1007 | Noblesville | 2015 | 5 | 5 | CT4 | ST2 | Natural Gas Fired Combined Cycle | [6 empty] | 64 | [19 empty] | 0 | (RI) Recirculate: Induced Draft |  |  | Closed | Fresh | Surface | White River - West Fork | White River - West Fork | OP | 6 | 2003 |  |  | OP |  |  |  |  | OP | 6 | 2003 | N | NG | CT | N/A | Electric Utility | 3 |  |  |  | Complex
15470 | IN | 1007 | Noblesville | 2015 | 6 | 5 | CT4 | ST2 | Natural Gas Fired Combined Cycle | [6 empty] | 64 | 14479 | 13672 | 116517 |  |  | 116517 |  | 116517 | [11 empty] | 0 | (RI) Recirculate: Induced Draft |  |  | Closed | Fresh | Surface | White River - West Fork | White River - West Fork | OP | 6 | 2003 |  |  | OP |  |  |  |  | OP | 6 | 2003 | N | NG | CT | N/A | Electric Utility | 3 |  |  |  | Complex
15470 | IN | 1007 | Noblesville | 2015 | 7 | 5 | CT4 | ST2 | Natural Gas Fired Combined Cycle | [6 empty] | 64 | 18726 | 17828 | 153641 |  |  | 153641 |  | 153641 | [11 empty] | 0 | (RI) Recirculate: Induced Draft |  |  | Closed | Fresh | Surface | White River - West Fork | White River - West Fork | OP | 6 | 2003 |  |  | OP |  |  |  |  | OP | 6 | 2003 | N | NG | CT | N/A | Electric Utility | 3 |  |  |  | Complex
15470 | IN | 1007 | Noblesville | 2015 | 8 | 5 | CT4 | ST2 | Natural Gas Fired Combined Cycle | [6 empty] | 64 | 13492 | 12764 | 113905 |  |  | 113905 |  | 113905 | [11 empty] | 0 | (RI) Recirculate: Induced Draft |  |  | Closed | Fresh | Surface | White River - West Fork | White River - West Fork | OP | 6 | 2003 |  |  | OP |  |  |  |  | OP | 6 | 2003 | N | NG | CT | N/A | Electric Utility | 3 |  |  |  | Complex
15470 | IN | 1007 | Noblesville | 2015 | 9 | 5 | CT4 | ST2 | Natural Gas Fired Combined Cycle | [6 empty] | 64 | 23165 | 22155 | 187850 |  |  | 187850 |  | 187850 | [11 empty] | 0 | (RI) Recirculate: Induced Draft |  |  | Closed | Fresh | Surface | White River - West Fork | White River - West Fork | OP | 6 | 2003 |  |  | OP |  |  |  |  | OP | 6 | 2003 | N | NG | CT | N/A | Electric Utility | 3 |  |  |  | Complex
15470 | IN | 1007 | Noblesville | 2015 | 10 | 5 | CT4 | ST2 | Natural Gas Fired Combined Cycle | [6 empty] | 64 | 37905 | 36772 | 305548 |  |  | 305548 |  | 305548 | [11 empty] | 0 | (RI) Recirculate: Induced Draft |  |  | Closed | Fresh | Surface | White River - West Fork | White River - West Fork | OP | 6 | 2003 |  |  | OP |  |  |  |  | OP | 6 | 2003 | N | NG | CT | N/A | Electric Utility | 3 |  |  |  | Complex
15470 | IN | 1007 | Noblesville | 2015 | 11 | 5 | CT4 | ST2 | Natural Gas Fired Combined Cycle | [6 empty] | 64 | 53712 | 52328 | 437383 |  |  | 437383 |  | 437383 | [11 empty] | 0 | (RI) Recirculate: Induced Draft |  |  | Closed | Fresh | Surface | White River - West Fork | White River - West Fork | OP | 6 | 2003 |  |  | OP |  |  |  |  | OP | 6 | 2003 | N | NG | CT | N/A | Electric Utility | 3 |  |  |  | Complex
15470 | IN | 1007 | Noblesville | 2015 | 12 | 5 | CT4 | ST2 | Natural Gas Fired Combined Cycle | [6 empty] | 64 | 36274 | 35210 | 320638 |  |  | 320638 |  | 320638 | [11 empty] | 0 | (RI) Recirculate: Induced Draft |  |  | Closed | Fresh | Surface | White River - West Fork | White River - West Fork | OP | 6 | 2003 |  |  | OP |  |  |  |  | OP | 6 | 2003 | N | NG | CT | N/A | Electric Utility | 3 |  |  |  | Complex
15470 | IN | 1007 | Noblesville | 2015 | 1 | 1 | CT5 | ST2 | Natural Gas Fired Combined Cycle | 46 | 0 | 0 | [6 empty] | 0 | 0 |  |  |  | 0 | [11 empty] | 0 | (RI) Recirculate: Induced Draft |  |  | Closed | Fresh | Surface | White River - West Fork | White River - West Fork | OP | 12 | 1950 |  |  | OP |  |  |  |  | OP | 6 | 2003 | N | NG | CA | N | Electric Utility | 3 |  |  |  | Complex
15470 | IN | 1007 | Noblesville | 2015 | 2 | 1 | CT5 | ST2 | Natural Gas Fired Combined Cycle | 46 | 0 | 0 | [6 empty] | 0 | 0 |  |  |  | 0 | [11 empty] | 0 | (RI) Recirculate: Induced Draft |  |  | Closed | Fresh | Surface | White River - West Fork | White River - West Fork | OP | 12 | 1950 |  |  | OP |  |  |  |  | OP | 6 | 2003 | N | NG | CA | N | Electric Utility | 3 |  |  |  | Complex
15470 | IN | 1007 | Noblesville | 2015 | 3 | 1 | CT5 | ST2 | Natural Gas Fired Combined Cycle | 46 | [25 empty] | 0 | (RI) Recirculate: Induced Draft |  |  | Closed | Fresh | Surface | White River - West Fork | White River - West Fork | OP | 12 | 1950 |  |  | OP |  |  |  |  | OP | 6 | 2003 | N | NG | CA | N | Electric Utility | 3 |  |  |  | Complex
15470 | IN | 1007 | Noblesville | 2015 | 4 | 1 | CT5 | ST2 | Natural Gas Fired Combined Cycle | 46 | [25 empty] | 0 | (RI) Recirculate: Induced Draft |  |  | Closed | Fresh | Surface | White River - West Fork | White River - West Fork | OP | 12 | 1950 |  |  | OP |  |  |  |  | OP | 6 | 2003 | N | NG | CA | N | Electric Utility | 3 |  |  |  | Complex
15470 | IN | 1007 | Noblesville | 2015 | 5 | 1 | CT5 | ST2 | Natural Gas Fired Combined Cycle | 46 | [25 empty] | 0 | (RI) Recirculate: Induced Draft |  |  | Closed | Fresh | Surface | White River - West Fork | White River - West Fork | OP | 12 | 1950 |  |  | OP |  |  |  |  | OP | 6 | 2003 | N | NG | CA | N | Electric Utility | 3 |  |  |  | Complex
15470 | IN | 1007 | Noblesville | 2015 | 6 | 1 | CT5 | ST2 | Natural Gas Fired Combined Cycle | 46 | 0 | 0 | [6 empty] | 0 | 0 |  |  |  | 0 | [11 empty] | 0 | (RI) Recirculate: Induced Draft |  |  | Closed | Fresh | Surface | White River - West Fork | White River - West Fork | OP | 12 | 1950 |  |  | OP |  |  |  |  | OP | 6 | 2003 | N | NG | CA | N | Electric Utility | 3 |  |  |  | Complex
15470 | IN | 1007 | Noblesville | 2015 | 7 | 1 | CT5 | ST2 | Natural Gas Fired Combined Cycle | 46 | 0 | 0 | [6 empty] | 0 | 0 |  |  |  | 0 | [11 empty] | 0 | (RI) Recirculate: Induced Draft |  |  | Closed | Fresh | Surface | White River - West Fork | White River - West Fork | OP | 12 | 1950 |  |  | OP |  |  |  |  | OP | 6 | 2003 | N | NG | CA | N | Electric Utility | 3 |  |  |  | Complex
15470 | IN | 1007 | Noblesville | 2015 | 8 | 1 | CT5 | ST2 | Natural Gas Fired Combined Cycle | 46 | 0 | 0 | [6 empty] | 0 | 0 |  |  |  | 0 | [11 empty] | 0 | (RI) Recirculate: Induced Draft |  |  | Closed | Fresh | Surface | White River - West Fork | White River - West Fork | OP | 12 | 1950 |  |  | OP |  |  |  |  | OP | 6 | 2003 | N | NG | CA | N | Electric Utility | 3 |  |  |  | Complex
15470 | IN | 1007 | Noblesville | 2015 | 9 | 1 | CT5 | ST2 | Natural Gas Fired Combined Cycle | 46 | 0 | 0 | [6 empty] | 0 | 0 |  |  |  | 0 | [11 empty] | 0 | (RI) Recirculate: Induced Draft |  |  | Closed | Fresh | Surface | White River - West Fork | White River - West Fork | OP | 12 | 1950 |  |  | OP |  |  |  |  | OP | 6 | 2003 | N | NG | CA | N | Electric Utility | 3 |  |  |  | Complex
15470 | IN | 1007 | Noblesville | 2015 | 10 | 1 | CT5 | ST2 | Natural Gas Fired Combined Cycle | 46 | 0 | 0 | [6 empty] | 0 | 0 |  |  |  | 0 | [11 empty] | 0 | (RI) Recirculate: Induced Draft |  |  | Closed | Fresh | Surface | White River - West Fork | White River - West Fork | OP | 12 | 1950 |  |  | OP |  |  |  |  | OP | 6 | 2003 | N | NG | CA | N | Electric Utility | 3 |  |  |  | Complex
15470 | IN | 1007 | Noblesville | 2015 | 11 | 1 | CT5 | ST2 | Natural Gas Fired Combined Cycle | 46 | 0 | 0 | [6 empty] | 0 | 0 |  |  |  | 0 | [11 empty] | 0 | (RI) Recirculate: Induced Draft |  |  | Closed | Fresh | Surface | White River - West Fork | White River - West Fork | OP | 12 | 1950 |  |  | OP |  |  |  |  | OP | 6 | 2003 | N | NG | CA | N | Electric Utility | 3 |  |  |  | Complex
15470 | IN | 1007 | Noblesville | 2015 | 12 | 1 | CT5 | ST2 | Natural Gas Fired Combined Cycle | 46 | 0 | 0 | [6 empty] | 0 | 0 |  |  |  | 0 | [11 empty] | 0 | (RI) Recirculate: Induced Draft |  |  | Closed | Fresh | Surface | White River - West Fork | White River - West Fork | OP | 12 | 1950 |  |  | OP |  |  |  |  | OP | 6 | 2003 | N | NG | CA | N | Electric Utility | 3 |  |  |  | Complex
15470 | IN | 1007 | Noblesville | 2015 | 1 | 2 | CT5 | ST2 | Natural Gas Fired Combined Cycle | 46 | 0 | 0 | [6 empty] | 0 | 0 |  |  |  | 0 | [11 empty] | 0 | (RI) Recirculate: Induced Draft |  |  | Closed | Fresh | Surface | White River - West Fork | White River - West Fork | OP | 9 | 1950 |  |  | OP |  |  |  |  | OP | 6 | 2003 | N | NG | CA | N | Electric Utility | 3 |  |  |  | Complex
15470 | IN | 1007 | Noblesville | 2015 | 2 | 2 | CT5 | ST2 | Natural Gas Fired Combined Cycle | 46 | 0 | 0 | [6 empty] | 0 | 0 |  |  |  | 0 | [11 empty] | 0 | (RI) Recirculate: Induced Draft |  |  | Closed | Fresh | Surface | White River - West Fork | White River - West Fork | OP | 9 | 1950 |  |  | OP |  |  |  |  | OP | 6 | 2003 | N | NG | CA | N | Electric Utility | 3 |  |  |  | Complex
15470 | IN | 1007 | Noblesville | 2015 | 3 | 2 | CT5 | ST2 | Natural Gas Fired Combined Cycle | 46 | [25 empty] | 0 | (RI) Recirculate: Induced Draft |  |  | Closed | Fresh | Surface | White River - West Fork | White River - West Fork | OP | 9 | 1950 |  |  | OP |  |  |  |  | OP | 6 | 2003 | N | NG | CA | N | Electric Utility | 3 |  |  |  | Complex
15470 | IN | 1007 | Noblesville | 2015 | 4 | 2 | CT5 | ST2 | Natural Gas Fired Combined Cycle | 46 | [25 empty] | 0 | (RI) Recirculate: Induced Draft |  |  | Closed | Fresh | Surface | White River - West Fork | White River - West Fork | OP | 9 | 1950 |  |  | OP |  |  |  |  | OP | 6 | 2003 | N | NG | CA | N | Electric Utility | 3 |  |  |  | Complex
15470 | IN | 1007 | Noblesville | 2015 | 5 | 2 | CT5 | ST2 | Natural Gas Fired Combined Cycle | 46 | [25 empty] | 0 | (RI) Recirculate: Induced Draft |  |  | Closed | Fresh | Surface | White River - West Fork | White River - West Fork | OP | 9 | 1950 |  |  | OP |  |  |  |  | OP | 6 | 2003 | N | NG | CA | N | Electric Utility | 3 |  |  |  | Complex
15470 | IN | 1007 | Noblesville | 2015 | 6 | 2 | CT5 | ST2 | Natural Gas Fired Combined Cycle | 46 | 0 | 0 | [6 empty] | 0 | 0 |  |  |  | 0 | [11 empty] | 0 | (RI) Recirculate: Induced Draft |  |  | Closed | Fresh | Surface | White River - West Fork | White River - West Fork | OP | 9 | 1950 |  |  | OP |  |  |  |  | OP | 6 | 2003 | N | NG | CA | N | Electric Utility | 3 |  |  |  | Complex
15470 | IN | 1007 | Noblesville | 2015 | 7 | 2 | CT5 | ST2 | Natural Gas Fired Combined Cycle | 46 | 0 | 0 | [6 empty] | 0 | 0 |  |  |  | 0 | [11 empty] | 0 | (RI) Recirculate: Induced Draft |  |  | Closed | Fresh | Surface | White River - West Fork | White River - West Fork | OP | 9 | 1950 |  |  | OP |  |  |  |  | OP | 6 | 2003 | N | NG | CA | N | Electric Utility | 3 |  |  |  | Complex
15470 | IN | 1007 | Noblesville | 2015 | 8 | 2 | CT5 | ST2 | Natural Gas Fired Combined Cycle | 46 | 0 | 0 | [6 empty] | 0 | 0 |  |  |  | 0 | [11 empty] | 0 | (RI) Recirculate: Induced Draft |  |  | Closed | Fresh | Surface | White River - West Fork | White River - West Fork | OP | 9 | 1950 |  |  | OP |  |  |  |  | OP | 6 | 2003 | N | NG | CA | N | Electric Utility | 3 |  |  |  | Complex
15470 | IN | 1007 | Noblesville | 2015 | 9 | 2 | CT5 | ST2 | Natural Gas Fired Combined Cycle | 46 | 0 | 0 | [6 empty] | 0 | 0 |  |  |  | 0 | [11 empty] | 0 | (RI) Recirculate: Induced Draft |  |  | Closed | Fresh | Surface | White River - West Fork | White River - West Fork | OP | 9 | 1950 |  |  | OP |  |  |  |  | OP | 6 | 2003 | N | NG | CA | N | Electric Utility | 3 |  |  |  | Complex
15470 | IN | 1007 | Noblesville | 2015 | 10 | 2 | CT5 | ST2 | Natural Gas Fired Combined Cycle | 46 | 0 | 0 | [6 empty] | 0 | 0 |  |  |  | 0 | [11 empty] | 0 | (RI) Recirculate: Induced Draft |  |  | Closed | Fresh | Surface | White River - West Fork | White River - West Fork | OP | 9 | 1950 |  |  | OP |  |  |  |  | OP | 6 | 2003 | N | NG | CA | N | Electric Utility | 3 |  |  |  | Complex
15470 | IN | 1007 | Noblesville | 2015 | 11 | 2 | CT5 | ST2 | Natural Gas Fired Combined Cycle | 46 | 0 | 0 | [6 empty] | 0 | 0 |  |  |  | 0 | [11 empty] | 0 | (RI) Recirculate: Induced Draft |  |  | Closed | Fresh | Surface | White River - West Fork | White River - West Fork | OP | 9 | 1950 |  |  | OP |  |  |  |  | OP | 6 | 2003 | N | NG | CA | N | Electric Utility | 3 |  |  |  | Complex
15470 | IN | 1007 | Noblesville | 2015 | 12 | 2 | CT5 | ST2 | Natural Gas Fired Combined Cycle | 46 | 0 | 0 | [6 empty] | 0 | 0 |  |  |  | 0 | [11 empty] | 0 | (RI) Recirculate: Induced Draft |  |  | Closed | Fresh | Surface | White River - West Fork | White River - West Fork | OP | 9 | 1950 |  |  | OP |  |  |  |  | OP | 6 | 2003 | N | NG | CA | N | Electric Utility | 3 |  |  |  | Complex
15470 | IN | 1007 | Noblesville | 2015 | 1 | 3 | CT5 | ST2 | Natural Gas Fired Combined Cycle | [6 empty] | 64 | 27206 | 26286 | 212707 |  |  | 212707 |  | 212707 | [11 empty] | 0 | (RI) Recirculate: Induced Draft |  |  | Closed | Fresh | Surface | White River - West Fork | White River - West Fork | OP | 6 | 2003 |  |  | OP |  |  |  |  | OP | 6 | 2003 | N | NG | CT | N/A | Electric Utility | 3 |  |  |  | Complex
15470 | IN | 1007 | Noblesville | 2015 | 2 | 3 | CT5 | ST2 | Natural Gas Fired Combined Cycle | [6 empty] | 64 | 49393 | 48095 | 422327 |  |  | 422327 |  | 422327 | [11 empty] | 0 | (RI) Recirculate: Induced Draft |  |  | Closed | Fresh | Surface | White River - West Fork | White River - West Fork | OP | 6 | 2003 |  |  | OP |  |  |  |  | OP | 6 | 2003 | N | NG | CT | N/A | Electric Utility | 3 |  |  |  | Complex
15470 | IN | 1007 | Noblesville | 2015 | 3 | 3 | CT5 | ST2 | Natural Gas Fired Combined Cycle | [6 empty] | 64 | [19 empty] | 0 | (RI) Recirculate: Induced Draft |  |  | Closed | Fresh | Surface | White River - West Fork | White River - West Fork | OP | 6 | 2003 |  |  | OP |  |  |  |  | OP | 6 | 2003 | N | NG | CT | N/A | Electric Utility | 3 |  |  |  | Complex
15470 | IN | 1007 | Noblesville | 2015 | 4 | 3 | CT5 | ST2 | Natural Gas Fired Combined Cycle | [6 empty] | 64 | [19 empty] | 0 | (RI) Recirculate: Induced Draft |  |  | Closed | Fresh | Surface | White River - West Fork | White River - West Fork | OP | 6 | 2003 |  |  | OP |  |  |  |  | OP | 6 | 2003 | N | NG | CT | N/A | Electric Utility | 3 |  |  |  | Complex
15470 | IN | 1007 | Noblesville | 2015 | 5 | 3 | CT5 | ST2 | Natural Gas Fired Combined Cycle | [6 empty] | 64 | [19 empty] | 0 | (RI) Recirculate: Induced Draft |  |  | Closed | Fresh | Surface | White River - West Fork | White River - West Fork | OP | 6 | 2003 |  |  | OP |  |  |  |  | OP | 6 | 2003 | N | NG | CT | N/A | Electric Utility | 3 |  |  |  | Complex
15470 | IN | 1007 | Noblesville | 2015 | 6 | 3 | CT5 | ST2 | Natural Gas Fired Combined Cycle | [6 empty] | 64 | 14479 | 13672 | 116517 |  |  | 116517 |  | 116517 | [11 empty] | 0 | (RI) Recirculate: Induced Draft |  |  | Closed | Fresh | Surface | White River - West Fork | White River - West Fork | OP | 6 | 2003 |  |  | OP |  |  |  |  | OP | 6 | 2003 | N | NG | CT | N/A | Electric Utility | 3 |  |  |  | Complex
15470 | IN | 1007 | Noblesville | 2015 | 7 | 3 | CT5 | ST2 | Natural Gas Fired Combined Cycle | [6 empty] | 64 | 18727 | 17828 | 153642 |  |  | 153642 |  | 153642 | [11 empty] | 0 | (RI) Recirculate: Induced Draft |  |  | Closed | Fresh | Surface | White River - West Fork | White River - West Fork | OP | 6 | 2003 |  |  | OP |  |  |  |  | OP | 6 | 2003 | N | NG | CT | N/A | Electric Utility | 3 |  |  |  | Complex
15470 | IN | 1007 | Noblesville | 2015 | 8 | 3 | CT5 | ST2 | Natural Gas Fired Combined Cycle | [6 empty] | 64 | 13493 | 12765 | 113907 |  |  | 113907 |  | 113907 | [11 empty] | 0 | (RI) Recirculate: Induced Draft |  |  | Closed | Fresh | Surface | White River - West Fork | White River - West Fork | OP | 6 | 2003 |  |  | OP |  |  |  |  | OP | 6 | 2003 | N | NG | CT | N/A | Electric Utility | 3 |  |  |  | Complex
15470 | IN | 1007 | Noblesville | 2015 | 9 | 3 | CT5 | ST2 | Natural Gas Fired Combined Cycle | [6 empty] | 64 | 23165 | 22155 | 187850 |  |  | 187850 |  | 187850 | [11 empty] | 0 | (RI) Recirculate: Induced Draft |  |  | Closed | Fresh | Surface | White River - West Fork | White River - West Fork | OP | 6 | 2003 |  |  | OP |  |  |  |  | OP | 6 | 2003 | N | NG | CT | N/A | Electric Utility | 3 |  |  |  | Complex
15470 | IN | 1007 | Noblesville | 2015 | 10 | 3 | CT5 | ST2 | Natural Gas Fired Combined Cycle | [6 empty] | 64 | 37905 | 36772 | 305548 |  |  | 305548 |  | 305548 | [11 empty] | 0 | (RI) Recirculate: Induced Draft |  |  | Closed | Fresh | Surface | White River - West Fork | White River - West Fork | OP | 6 | 2003 |  |  | OP |  |  |  |  | OP | 6 | 2003 | N | NG | CT | N/A | Electric Utility | 3 |  |  |  | Complex
15470 | IN | 1007 | Noblesville | 2015 | 11 | 3 | CT5 | ST2 | Natural Gas Fired Combined Cycle | [6 empty] | 64 | 53712 | 52328 | 437383 |  |  | 437383 |  | 437383 | [11 empty] | 0 | (RI) Recirculate: Induced Draft |  |  | Closed | Fresh | Surface | White River - West Fork | White River - West Fork | OP | 6 | 2003 |  |  | OP |  |  |  |  | OP | 6 | 2003 | N | NG | CT | N/A | Electric Utility | 3 |  |  |  | Complex
15470 | IN | 1007 | Noblesville | 2015 | 12 | 3 | CT5 | ST2 | Natural Gas Fired Combined Cycle | [6 empty] | 64 | 36274 | 35210 | 320638 |  |  | 320638 |  | 320638 | [11 empty] | 0 | (RI) Recirculate: Induced Draft |  |  | Closed | Fresh | Surface | White River - West Fork | White River - West Fork | OP | 6 | 2003 |  |  | OP |  |  |  |  | OP | 6 | 2003 | N | NG | CT | N/A | Electric Utility | 3 |  |  |  | Complex
15470 | IN | 1007 | Noblesville | 2015 | 1 | 4 | CT5 | ST2 | Natural Gas Fired Combined Cycle | [6 empty] | 64 | 27206 | 26286 | 212707 |  |  | 212707 |  | 212707 | [11 empty] | 0 | (RI) Recirculate: Induced Draft |  |  | Closed | Fresh | Surface | White River - West Fork | White River - West Fork | OP | 6 | 2003 |  |  | OP |  |  |  |  | OP | 6 | 2003 | N | NG | CT | N/A | Electric Utility | 3 |  |  |  | Complex
15470 | IN | 1007 | Noblesville | 2015 | 2 | 4 | CT5 | ST2 | Natural Gas Fired Combined Cycle | [6 empty] | 64 | 49393 | 48095 | 422327 |  |  | 422327 |  | 422327 | [11 empty] | 0 | (RI) Recirculate: Induced Draft |  |  | Closed | Fresh | Surface | White River - West Fork | White River - West Fork | OP | 6 | 2003 |  |  | OP |  |  |  |  | OP | 6 | 2003 | N | NG | CT | N/A | Electric Utility | 3 |  |  |  | Complex
15470 | IN | 1007 | Noblesville | 2015 | 3 | 4 | CT5 | ST2 | Natural Gas Fired Combined Cycle | [6 empty] | 64 | [19 empty] | 0 | (RI) Recirculate: Induced Draft |  |  | Closed | Fresh | Surface | White River - West Fork | White River - West Fork | OP | 6 | 2003 |  |  | OP |  |  |  |  | OP | 6 | 2003 | N | NG | CT | N/A | Electric Utility | 3 |  |  |  | Complex
15470 | IN | 1007 | Noblesville | 2015 | 4 | 4 | CT5 | ST2 | Natural Gas Fired Combined Cycle | [6 empty] | 64 | [19 empty] | 0 | (RI) Recirculate: Induced Draft |  |  | Closed | Fresh | Surface | White River - West Fork | White River - West Fork | OP | 6 | 2003 |  |  | OP |  |  |  |  | OP | 6 | 2003 | N | NG | CT | N/A | Electric Utility | 3 |  |  |  | Complex
15470 | IN | 1007 | Noblesville | 2015 | 5 | 4 | CT5 | ST2 | Natural Gas Fired Combined Cycle | [6 empty] | 64 | [19 empty] | 0 | (RI) Recirculate: Induced Draft |  |  | Closed | Fresh | Surface | White River - West Fork | White River - West Fork | OP | 6 | 2003 |  |  | OP |  |  |  |  | OP | 6 | 2003 | N | NG | CT | N/A | Electric Utility | 3 |  |  |  | Complex
15470 | IN | 1007 | Noblesville | 2015 | 6 | 4 | CT5 | ST2 | Natural Gas Fired Combined Cycle | [6 empty] | 64 | 14479 | 13672 | 116517 |  |  | 116517 |  | 116517 | [11 empty] | 0 | (RI) Recirculate: Induced Draft |  |  | Closed | Fresh | Surface | White River - West Fork | White River - West Fork | OP | 6 | 2003 |  |  | OP |  |  |  |  | OP | 6 | 2003 | N | NG | CT | N/A | Electric Utility | 3 |  |  |  | Complex
15470 | IN | 1007 | Noblesville | 2015 | 7 | 4 | CT5 | ST2 | Natural Gas Fired Combined Cycle | [6 empty] | 64 | 18726 | 17828 | 153642 |  |  | 153642 |  | 153642 | [11 empty] | 0 | (RI) Recirculate: Induced Draft |  |  | Closed | Fresh | Surface | White River - West Fork | White River - West Fork | OP | 6 | 2003 |  |  | OP |  |  |  |  | OP | 6 | 2003 | N | NG | CT | N/A | Electric Utility | 3 |  |  |  | Complex
15470 | IN | 1007 | Noblesville | 2015 | 8 | 4 | CT5 | ST2 | Natural Gas Fired Combined Cycle | [6 empty] | 64 | 13492 | 12765 | 113907 |  |  | 113907 |  | 113907 | [11 empty] | 0 | (RI) Recirculate: Induced Draft |  |  | Closed | Fresh | Surface | White River - West Fork | White River - West Fork | OP | 6 | 2003 |  |  | OP |  |  |  |  | OP | 6 | 2003 | N | NG | CT | N/A | Electric Utility | 3 |  |  |  | Complex
15470 | IN | 1007 | Noblesville | 2015 | 9 | 4 | CT5 | ST2 | Natural Gas Fired Combined Cycle | [6 empty] | 64 | 23165 | 22155 | 187850 |  |  | 187850 |  | 187850 | [11 empty] | 0 | (RI) Recirculate: Induced Draft |  |  | Closed | Fresh | Surface | White River - West Fork | White River - West Fork | OP | 6 | 2003 |  |  | OP |  |  |  |  | OP | 6 | 2003 | N | NG | CT | N/A | Electric Utility | 3 |  |  |  | Complex
15470 | IN | 1007 | Noblesville | 2015 | 10 | 4 | CT5 | ST2 | Natural Gas Fired Combined Cycle | [6 empty] | 64 | 37905 | 36772 | 305548 |  |  | 305548 |  | 305548 | [11 empty] | 0 | (RI) Recirculate: Induced Draft |  |  | Closed | Fresh | Surface | White River - West Fork | White River - West Fork | OP | 6 | 2003 |  |  | OP |  |  |  |  | OP | 6 | 2003 | N | NG | CT | N/A | Electric Utility | 3 |  |  |  | Complex
15470 | IN | 1007 | Noblesville | 2015 | 11 | 4 | CT5 | ST2 | Natural Gas Fired Combined Cycle | [6 empty] | 64 | 53712 | 52328 | 437383 |  |  | 437383 |  | 437383 | [11 empty] | 0 | (RI) Recirculate: Induced Draft |  |  | Closed | Fresh | Surface | White River - West Fork | White River - West Fork | OP | 6 | 2003 |  |  | OP |  |  |  |  | OP | 6 | 2003 | N | NG | CT | N/A | Electric Utility | 3 |  |  |  | Complex
15470 | IN | 1007 | Noblesville | 2015 | 12 | 4 | CT5 | ST2 | Natural Gas Fired Combined Cycle | [6 empty] | 64 | 36274 | 35210 | 320638 |  |  | 320638 |  | 320638 | [11 empty] | 0 | (RI) Recirculate: Induced Draft |  |  | Closed | Fresh | Surface | White River - West Fork | White River - West Fork | OP | 6 | 2003 |  |  | OP |  |  |  |  | OP | 6 | 2003 | N | NG | CT | N/A | Electric Utility | 3 |  |  |  | Complex
15470 | IN | 1007 | Noblesville | 2015 | 1 | 5 | CT5 | ST2 | Natural Gas Fired Combined Cycle | [6 empty] | 64 | 27206 | 26286 | 212707 |  |  | 212707 |  | 212707 | [11 empty] | 0 | (RI) Recirculate: Induced Draft |  |  | Closed | Fresh | Surface | White River - West Fork | White River - West Fork | OP | 6 | 2003 |  |  | OP |  |  |  |  | OP | 6 | 2003 | N | NG | CT | N/A | Electric Utility | 3 |  |  |  | Complex
15470 | IN | 1007 | Noblesville | 2015 | 2 | 5 | CT5 | ST2 | Natural Gas Fired Combined Cycle | [6 empty] | 64 | 49393 | 48095 | 414327 |  |  | 414327 |  | 414327 | [11 empty] | 0 | (RI) Recirculate: Induced Draft |  |  | Closed | Fresh | Surface | White River - West Fork | White River - West Fork | OP | 6 | 2003 |  |  | OP |  |  |  |  | OP | 6 | 2003 | N | NG | CT | N/A | Electric Utility | 3 |  |  |  | Complex
15470 | IN | 1007 | Noblesville | 2015 | 3 | 5 | CT5 | ST2 | Natural Gas Fired Combined Cycle | [6 empty] | 64 | [19 empty] | 0 | (RI) Recirculate: Induced Draft |  |  | Closed | Fresh | Surface | White River - West Fork | White River - West Fork | OP | 6 | 2003 |  |  | OP |  |  |  |  | OP | 6 | 2003 | N | NG | CT | N/A | Electric Utility | 3 |  |  |  | Complex
15470 | IN | 1007 | Noblesville | 2015 | 4 | 5 | CT5 | ST2 | Natural Gas Fired Combined Cycle | [6 empty] | 64 | [19 empty] | 0 | (RI) Recirculate: Induced Draft |  |  | Closed | Fresh | Surface | White River - West Fork | White River - West Fork | OP | 6 | 2003 |  |  | OP |  |  |  |  | OP | 6 | 2003 | N | NG | CT | N/A | Electric Utility | 3 |  |  |  | Complex
15470 | IN | 1007 | Noblesville | 2015 | 5 | 5 | CT5 | ST2 | Natural Gas Fired Combined Cycle | [6 empty] | 64 | [19 empty] | 0 | (RI) Recirculate: Induced Draft |  |  | Closed | Fresh | Surface | White River - West Fork | White River - West Fork | OP | 6 | 2003 |  |  | OP |  |  |  |  | OP | 6 | 2003 | N | NG | CT | N/A | Electric Utility | 3 |  |  |  | Complex
15470 | IN | 1007 | Noblesville | 2015 | 6 | 5 | CT5 | ST2 | Natural Gas Fired Combined Cycle | [6 empty] | 64 | 14479 | 13672 | 116517 |  |  | 116517 |  | 116517 | [11 empty] | 0 | (RI) Recirculate: Induced Draft |  |  | Closed | Fresh | Surface | White River - West Fork | White River - West Fork | OP | 6 | 2003 |  |  | OP |  |  |  |  | OP | 6 | 2003 | N | NG | CT | N/A | Electric Utility | 3 |  |  |  | Complex
15470 | IN | 1007 | Noblesville | 2015 | 7 | 5 | CT5 | ST2 | Natural Gas Fired Combined Cycle | [6 empty] | 64 | 18726 | 17828 | 153641 |  |  | 153641 |  | 153641 | [11 empty] | 0 | (RI) Recirculate: Induced Draft |  |  | Closed | Fresh | Surface | White River - West Fork | White River - West Fork | OP | 6 | 2003 |  |  | OP |  |  |  |  | OP | 6 | 2003 | N | NG | CT | N/A | Electric Utility | 3 |  |  |  | Complex
15470 | IN | 1007 | Noblesville | 2015 | 8 | 5 | CT5 | ST2 | Natural Gas Fired Combined Cycle | [6 empty] | 64 | 13492 | 12764 | 113905 |  |  | 113905 |  | 113905 | [11 empty] | 0 | (RI) Recirculate: Induced Draft |  |  | Closed | Fresh | Surface | White River - West Fork | White River - West Fork | OP | 6 | 2003 |  |  | OP |  |  |  |  | OP | 6 | 2003 | N | NG | CT | N/A | Electric Utility | 3 |  |  |  | Complex
15470 | IN | 1007 | Noblesville | 2015 | 9 | 5 | CT5 | ST2 | Natural Gas Fired Combined Cycle | [6 empty] | 64 | 23165 | 22155 | 187850 |  |  | 187850 |  | 187850 | [11 empty] | 0 | (RI) Recirculate: Induced Draft |  |  | Closed | Fresh | Surface | White River - West Fork | White River - West Fork | OP | 6 | 2003 |  |  | OP |  |  |  |  | OP | 6 | 2003 | N | NG | CT | N/A | Electric Utility | 3 |  |  |  | Complex
15470 | IN | 1007 | Noblesville | 2015 | 10 | 5 | CT5 | ST2 | Natural Gas Fired Combined Cycle | [6 empty] | 64 | 37905 | 36772 | 305548 |  |  | 305548 |  | 305548 | [11 empty] | 0 | (RI) Recirculate: Induced Draft |  |  | Closed | Fresh | Surface | White River - West Fork | White River - West Fork | OP | 6 | 2003 |  |  | OP |  |  |  |  | OP | 6 | 2003 | N | NG | CT | N/A | Electric Utility | 3 |  |  |  | Complex
15470 | IN | 1007 | Noblesville | 2015 | 11 | 5 | CT5 | ST2 | Natural Gas Fired Combined Cycle | [6 empty] | 64 | 53712 | 52328 | 437383 |  |  | 437383 |  | 437383 | [11 empty] | 0 | (RI) Recirculate: Induced Draft |  |  | Closed | Fresh | Surface | White River - West Fork | White River - West Fork | OP | 6 | 2003 |  |  | OP |  |  |  |  | OP | 6 | 2003 | N | NG | CT | N/A | Electric Utility | 3 |  |  |  | Complex
15470 | IN | 1007 | Noblesville | 2015 | 12 | 5 | CT5 | ST2 | Natural Gas Fired Combined Cycle | [6 empty] | 64 | 36274 | 35210 | 320638 |  |  | 320638 |  | 320638 | [11 empty] | 0 | (RI) Recirculate: Induced Draft |  |  | Closed | Fresh | Surface | White River - West Fork | White River - West Fork | OP | 6 | 2003 |  |  | OP |  |  |  |  | OP | 6 | 2003 | N | NG | CT | N/A | Electric Utility | 3 |  |  |  | Complex
15470 | IN | 1008 | R Gallagher | 2015 | 1 | 1 | 1 | 1 | Conventional Steam Coal | 140 | [25 empty] | 9 | (ON) Once through No Cool Pond |  |  | Open | Fresh | Surface | Ohio River | Ohio River | RE | 6 | 1959 | 2 | 2012 | RE | 7 | 1959 | 2 | 2012 | RE | 7 | 1959 | N | BIT | ST | N/A | Electric Utility | 1 |  |  |  | Unoperable
15470 | IN | 1008 | R Gallagher | 2015 | 2 | 1 | 1 | 1 | Conventional Steam Coal | 140 | [25 empty] | 9 | (ON) Once through No Cool Pond |  |  | Open | Fresh | Surface | Ohio River | Ohio River | RE | 6 | 1959 | 2 | 2012 | RE | 7 | 1959 | 2 | 2012 | RE | 7 | 1959 | N | BIT | ST | N/A | Electric Utility | 1 |  |  |  | Unoperable
15470 | IN | 1008 | R Gallagher | 2015 | 3 | 1 | 1 | 1 | Conventional Steam Coal | 140 | [25 empty] | 9 | (ON) Once through No Cool Pond |  |  | Open | Fresh | Surface | Ohio River | Ohio River | RE | 6 | 1959 | 2 | 2012 | RE | 7 | 1959 | 2 | 2012 | RE | 7 | 1959 | N | BIT | ST | N/A | Electric Utility | 1 |  |  |  | Unoperable
15470 | IN | 1008 | R Gallagher | 2015 | 4 | 1 | 1 | 1 | Conventional Steam Coal | 140 | [25 empty] | 9 | (ON) Once through No Cool Pond |  |  | Open | Fresh | Surface | Ohio River | Ohio River | RE | 6 | 1959 | 2 | 2012 | RE | 7 | 1959 | 2 | 2012 | RE | 7 | 1959 | N | BIT | ST | N/A | Electric Utility | 1 |  |  |  | Unoperable
15470 | IN | 1008 | R Gallagher | 2015 | 5 | 1 | 1 | 1 | Conventional Steam Coal | 140 | [25 empty] | 9 | (ON) Once through No Cool Pond |  |  | Open | Fresh | Surface | Ohio River | Ohio River | RE | 6 | 1959 | 2 | 2012 | RE | 7 | 1959 | 2 | 2012 | RE | 7 | 1959 | N | BIT | ST | N/A | Electric Utility | 1 |  |  |  | Unoperable
15470 | IN | 1008 | R Gallagher | 2015 | 6 | 1 | 1 | 1 | Conventional Steam Coal | 140 | [25 empty] | 9 | (ON) Once through No Cool Pond |  |  | Open | Fresh | Surface | Ohio River | Ohio River | RE | 6 | 1959 | 2 | 2012 | RE | 7 | 1959 | 2 | 2012 | RE | 7 | 1959 | N | BIT | ST | N/A | Electric Utility | 1 |  |  |  | Unoperable
15470 | IN | 1008 | R Gallagher | 2015 | 7 | 1 | 1 | 1 | Conventional Steam Coal | 140 | [25 empty] | 9 | (ON) Once through No Cool Pond |  |  | Open | Fresh | Surface | Ohio River | Ohio River | RE | 6 | 1959 | 2 | 2012 | RE | 7 | 1959 | 2 | 2012 | RE | 7 | 1959 | N | BIT | ST | N/A | Electric Utility | 1 |  |  |  | Unoperable
15470 | IN | 1008 | R Gallagher | 2015 | 8 | 1 | 1 | 1 | Conventional Steam Coal | 140 | [25 empty] | 9 | (ON) Once through No Cool Pond |  |  | Open | Fresh | Surface | Ohio River | Ohio River | RE | 6 | 1959 | 2 | 2012 | RE | 7 | 1959 | 2 | 2012 | RE | 7 | 1959 | N | BIT | ST | N/A | Electric Utility | 1 |  |  |  | Unoperable
15470 | IN | 1008 | R Gallagher | 2015 | 9 | 1 | 1 | 1 | Conventional Steam Coal | 140 | [25 empty] | 9 | (ON) Once through No Cool Pond |  |  | Open | Fresh | Surface | Ohio River | Ohio River | RE | 6 | 1959 | 2 | 2012 | RE | 7 | 1959 | 2 | 2012 | RE | 7 | 1959 | N | BIT | ST | N/A | Electric Utility | 1 |  |  |  | Unoperable
15470 | IN | 1008 | R Gallagher | 2015 | 10 | 1 | 1 | 1 | Conventional Steam Coal | 140 | [25 empty] | 9 | (ON) Once through No Cool Pond |  |  | Open | Fresh | Surface | Ohio River | Ohio River | RE | 6 | 1959 | 2 | 2012 | RE | 7 | 1959 | 2 | 2012 | RE | 7 | 1959 | N | BIT | ST | N/A | Electric Utility | 1 |  |  |  | Unoperable
15470 | IN | 1008 | R Gallagher | 2015 | 11 | 1 | 1 | 1 | Conventional Steam Coal | 140 | [25 empty] | 9 | (ON) Once through No Cool Pond |  |  | Open | Fresh | Surface | Ohio River | Ohio River | RE | 6 | 1959 | 2 | 2012 | RE | 7 | 1959 | 2 | 2012 | RE | 7 | 1959 | N | BIT | ST | N/A | Electric Utility | 1 |  |  |  | Unoperable
15470 | IN | 1008 | R Gallagher | 2015 | 12 | 1 | 1 | 1 | Conventional Steam Coal | 140 | [25 empty] | 9 | (ON) Once through No Cool Pond |  |  | Open | Fresh | Surface | Ohio River | Ohio River | RE | 6 | 1959 | 2 | 2012 | RE | 7 | 1959 | 2 | 2012 | RE | 7 | 1959 | N | BIT | ST | N/A | Electric Utility | 1 |  |  |  | Unoperable
15470 | IN | 1008 | R Gallagher | 2015 | 1 | 3 | 3 | 3 | Conventional Steam Coal | 140 | [25 empty] | 9 | (ON) Once through No Cool Pond |  |  | Open | Fresh | Surface | Ohio River | Ohio River | RE | 4 | 1960 | 2 | 2012 | RE | 4 | 1960 | 2 | 2012 | RE | 4 | 1960 | N | BIT | ST | N/A | Electric Utility | 1 |  |  |  | Unoperable
15470 | IN | 1008 | R Gallagher | 2015 | 2 | 3 | 3 | 3 | Conventional Steam Coal | 140 | [25 empty] | 9 | (ON) Once through No Cool Pond |  |  | Open | Fresh | Surface | Ohio River | Ohio River | RE | 4 | 1960 | 2 | 2012 | RE | 4 | 1960 | 2 | 2012 | RE | 4 | 1960 | N | BIT | ST | N/A | Electric Utility | 1 |  |  |  | Unoperable
15470 | IN | 1008 | R Gallagher | 2015 | 3 | 3 | 3 | 3 | Conventional Steam Coal | 140 | [25 empty] | 9 | (ON) Once through No Cool Pond |  |  | Open | Fresh | Surface | Ohio River | Ohio River | RE | 4 | 1960 | 2 | 2012 | RE | 4 | 1960 | 2 | 2012 | RE | 4 | 1960 | N | BIT | ST | N/A | Electric Utility | 1 |  |  |  | Unoperable
15470 | IN | 1008 | R Gallagher | 2015 | 4 | 3 | 3 | 3 | Conventional Steam Coal | 140 | [25 empty] | 9 | (ON) Once through No Cool Pond |  |  | Open | Fresh | Surface | Ohio River | Ohio River | RE | 4 | 1960 | 2 | 2012 | RE | 4 | 1960 | 2 | 2012 | RE | 4 | 1960 | N | BIT | ST | N/A | Electric Utility | 1 |  |  |  | Unoperable
15470 | IN | 1008 | R Gallagher | 2015 | 5 | 3 | 3 | 3 | Conventional Steam Coal | 140 | [25 empty] | 9 | (ON) Once through No Cool Pond |  |  | Open | Fresh | Surface | Ohio River | Ohio River | RE | 4 | 1960 | 2 | 2012 | RE | 4 | 1960 | 2 | 2012 | RE | 4 | 1960 | N | BIT | ST | N/A | Electric Utility | 1 |  |  |  | Unoperable
15470 | IN | 1008 | R Gallagher | 2015 | 6 | 3 | 3 | 3 | Conventional Steam Coal | 140 | [25 empty] | 9 | (ON) Once through No Cool Pond |  |  | Open | Fresh | Surface | Ohio River | Ohio River | RE | 4 | 1960 | 2 | 2012 | RE | 4 | 1960 | 2 | 2012 | RE | 4 | 1960 | N | BIT | ST | N/A | Electric Utility | 1 |  |  |  | Unoperable
15470 | IN | 1008 | R Gallagher | 2015 | 7 | 3 | 3 | 3 | Conventional Steam Coal | 140 | [25 empty] | 9 | (ON) Once through No Cool Pond |  |  | Open | Fresh | Surface | Ohio River | Ohio River | RE | 4 | 1960 | 2 | 2012 | RE | 4 | 1960 | 2 | 2012 | RE | 4 | 1960 | N | BIT | ST | N/A | Electric Utility | 1 |  |  |  | Unoperable
15470 | IN | 1008 | R Gallagher | 2015 | 8 | 3 | 3 | 3 | Conventional Steam Coal | 140 | [25 empty] | 9 | (ON) Once through No Cool Pond |  |  | Open | Fresh | Surface | Ohio River | Ohio River | RE | 4 | 1960 | 2 | 2012 | RE | 4 | 1960 | 2 | 2012 | RE | 4 | 1960 | N | BIT | ST | N/A | Electric Utility | 1 |  |  |  | Unoperable
15470 | IN | 1008 | R Gallagher | 2015 | 9 | 3 | 3 | 3 | Conventional Steam Coal | 140 | [25 empty] | 9 | (ON) Once through No Cool Pond |  |  | Open | Fresh | Surface | Ohio River | Ohio River | RE | 4 | 1960 | 2 | 2012 | RE | 4 | 1960 | 2 | 2012 | RE | 4 | 1960 | N | BIT | ST | N/A | Electric Utility | 1 |  |  |  | Unoperable
15470 | IN | 1008 | R Gallagher | 2015 | 10 | 3 | 3 | 3 | Conventional Steam Coal | 140 | [25 empty] | 9 | (ON) Once through No Cool Pond |  |  | Open | Fresh | Surface | Ohio River | Ohio River | RE | 4 | 1960 | 2 | 2012 | RE | 4 | 1960 | 2 | 2012 | RE | 4 | 1960 | N | BIT | ST | N/A | Electric Utility | 1 |  |  |  | Unoperable
15470 | IN | 1008 | R Gallagher | 2015 | 11 | 3 | 3 | 3 | Conventional Steam Coal | 140 | [25 empty] | 9 | (ON) Once through No Cool Pond |  |  | Open | Fresh | Surface | Ohio River | Ohio River | RE | 4 | 1960 | 2 | 2012 | RE | 4 | 1960 | 2 | 2012 | RE | 4 | 1960 | N | BIT | ST | N/A | Electric Utility | 1 |  |  |  | Unoperable
15470 | IN | 1008 | R Gallagher | 2015 | 12 | 3 | 3 | 3 | Conventional Steam Coal | 140 | [25 empty] | 9 | (ON) Once through No Cool Pond |  |  | Open | Fresh | Surface | Ohio River | Ohio River | RE | 4 | 1960 | 2 | 2012 | RE | 4 | 1960 | 2 | 2012 | RE | 4 | 1960 | N | BIT | ST | N/A | Electric Utility | 1 |  |  |  | Unoperable
15470 | IN | 1008 | R Gallagher | 2015 | 1 | 2 | 2 | 2 | Conventional Steam Coal | 140 | 23853 | 20314 | [6 empty] | 236158 | 236158 |  |  | 226613 |  | 9545 |  |  |  | 690.047 | 0 | 33969 | 0 | 2922 | 0 | 262 | 9 | (ON) Once through No Cool Pond |  | ON | Open | Fresh | Surface | Ohio River | Ohio River | OP | 12 | 1958 |  |  | OP | 12 | 1958 |  |  | OP | 12 | 1958 | N | BIT | ST | N/A | Electric Utility | 1 |  |  |  | Simple
15470 | IN | 1008 | R Gallagher | 2015 | 2 | 2 | 2 | 2 | Conventional Steam Coal | 140 | 50783 | 46251 | [6 empty] | 551153 | 551153 |  |  | 541873 |  | 9281 |  |  |  | 1889.821 | 0 | 40860 | 0 | 3429 | 0 | 417 | 9 | (ON) Once through No Cool Pond |  | ON | Open | Fresh | Surface | Ohio River | Ohio River | OP | 12 | 1958 |  |  | OP | 12 | 1958 |  |  | OP | 12 | 1958 | N | BIT | ST | N/A | Electric Utility | 1 |  |  |  | Simple
15470 | IN | 1008 | R Gallagher | 2015 | 3 | 2 | 2 | 2 | Conventional Steam Coal | 140 | 32466 | 29163 | [6 empty] | 368421 | 368421 |  |  | 365086 |  | 3335 |  |  |  | 1022.563 | 0 | 35064 | 0 | 2776 | 0 | 227 | 9 | (ON) Once through No Cool Pond |  | ON | Open | Fresh | Surface | Ohio River | Ohio River | OP | 12 | 1958 |  |  | OP | 12 | 1958 |  |  | OP | 12 | 1958 | N | BIT | ST | N/A | Electric Utility | 1 |  |  |  | Simple
15470 | IN | 1008 | R Gallagher | 2015 | 4 | 2 | 2 | 2 | Conventional Steam Coal | 140 | 0 | -803 | [6 empty] | 0 | 0 |  |  | 0 |  | 0 |  |  |  | 0 | 0 |  |  |  |  | 0 | 9 | (ON) Once through No Cool Pond |  | ON | Open | Fresh | Surface | Ohio River | Ohio River | OP | 12 | 1958 |  |  | OP | 12 | 1958 |  |  | OP | 12 | 1958 | N | BIT | ST | N/A | Electric Utility | 1 |  |  |  | Simple
15470 | IN | 1008 | R Gallagher | 2015 | 5 | 2 | 2 | 2 | Conventional Steam Coal | 140 | 17250 | 14932 | [6 empty] | 188636 | 188636 |  |  | 181995 |  | 6641 |  |  |  | 2499.392 | 0 | 167385 | 0 | 13250 | 0 | 530 | 9 | (ON) Once through No Cool Pond |  | ON | Open | Fresh | Surface | Ohio River | Ohio River | OP | 12 | 1958 |  |  | OP | 12 | 1958 |  |  | OP | 12 | 1958 | N | BIT | ST | N/A | Electric Utility | 1 |  |  |  | Simple
15470 | IN | 1008 | R Gallagher | 2015 | 6 | 2 | 2 | 2 | Conventional Steam Coal | 140 | 44777 | 40768 | [6 empty] | 478496 | 478496 |  |  | 474115 |  | 4382 |  |  |  | 1885.6 | 0 | 46252 | 0 | 3941 | 0 | 398 | 9 | (ON) Once through No Cool Pond |  | ON | Open | Fresh | Surface | Ohio River | Ohio River | OP | 12 | 1958 |  |  | OP | 12 | 1958 |  |  | OP | 12 | 1958 | N | BIT | ST | N/A | Electric Utility | 1 |  |  |  | Simple
15470 | IN | 1008 | R Gallagher | 2015 | 7 | 2 | 2 | 2 | Conventional Steam Coal | 140 | 38254 | 34541 | [6 empty] | 394349 | 394349 |  |  | 391992 |  | 2358 |  |  |  | 1608.893 | 0 | 46579 | 0 | 4080 | 0 | 346 | 9 | (ON) Once through No Cool Pond |  | ON | Open | Fresh | Surface | Ohio River | Ohio River | OP | 12 | 1958 |  |  | OP | 12 | 1958 |  |  | OP | 12 | 1958 | N | BIT | ST | N/A | Electric Utility | 1 |  |  |  | Simple
15470 | IN | 1008 | R Gallagher | 2015 | 8 | 2 | 2 | 2 | Conventional Steam Coal | 140 | 56805 | 51813 | [6 empty] | 630299 | 630299 |  |  | 621622 |  | 8677 |  |  |  | 2867.555 | 0 | 55344 | 0 | 4550 | 0 | 621 | 9 | (ON) Once through No Cool Pond |  | ON | Open | Fresh | Surface | Ohio River | Ohio River | OP | 12 | 1958 |  |  | OP | 12 | 1958 |  |  | OP | 12 | 1958 | N | BIT | ST | N/A | Electric Utility | 1 |  |  |  | Simple
15470 | IN | 1008 | R Gallagher | 2015 | 9 | 2 | 2 | 2 | Conventional Steam Coal | 140 | 26795 | 23863 | [6 empty] | 301909 | 301909 |  |  | 297269 |  | 4640 |  |  |  | 1593.337 | 0 | 66770 | 0 | 5278 | 0 | 341 | 9 | (ON) Once through No Cool Pond |  | ON | Open | Fresh | Surface | Ohio River | Ohio River | OP | 12 | 1958 |  |  | OP | 12 | 1958 |  |  | OP | 12 | 1958 | N | BIT | ST | N/A | Electric Utility | 1 |  |  |  | Simple
15470 | IN | 1008 | R Gallagher | 2015 | 10 | 2 | 2 | 2 | Conventional Steam Coal | 140 | 0 | -1077 | [6 empty] | 0 | 0 |  |  | 0 |  | 0 |  |  |  | 0 | 0 |  |  |  |  | 0 | 9 | (ON) Once through No Cool Pond |  | ON | Open | Fresh | Surface | Ohio River | Ohio River | OP | 12 | 1958 |  |  | OP | 12 | 1958 |  |  | OP | 12 | 1958 | N | BIT | ST | N/A | Electric Utility | 1 |  |  |  | Simple
15470 | IN | 1008 | R Gallagher | 2015 | 11 | 2 | 2 | 2 | Conventional Steam Coal | 140 | 0 | -881 | [6 empty] | 0 | 0 |  |  | 0 |  | 0 |  |  |  | 95.069 | 0 |  |  |  |  | 34 | 9 | (ON) Once through No Cool Pond |  | ON | Open | Fresh | Surface | Ohio River | Ohio River | OP | 12 | 1958 |  |  | OP | 12 | 1958 |  |  | OP | 12 | 1958 | N | BIT | ST | N/A | Electric Utility | 1 |  |  |  | Simple
15470 | IN | 1008 | R Gallagher | 2015 | 12 | 2 | 2 | 2 | Conventional Steam Coal | 140 | 10239 | 8522 | [6 empty] | 125349 | 125349 |  |  | 119869 |  | 5480 |  |  |  | 641.363 | 0 | 75260 | 0 | 5117 | 0 | 145 | 9 | (ON) Once through No Cool Pond |  | ON | Open | Fresh | Surface | Ohio River | Ohio River | OP | 12 | 1958 |  |  | OP | 12 | 1958 |  |  | OP | 12 | 1958 | N | BIT | ST | N/A | Electric Utility | 1 |  |  |  | Simple
15470 | IN | 1008 | R Gallagher | 2015 | 1 | 4 | 4 | 4 | Conventional Steam Coal | 140 | 24406 | 20944 | [6 empty] | 234147 | 234147 |  |  | 227379 |  | 6768 |  |  |  | 1230.953 | 0 | 58774 | 0 | 5257 | 0 | 308 | 9 | (ON) Once through No Cool Pond |  | ON | Open | Fresh | Surface | Ohio River | Ohio River | OP | 3 | 1961 |  |  | OP | 3 | 1961 |  |  | OP | 3 | 1961 | N | BIT | ST | N/A | Electric Utility | 1 |  |  |  | Simple
15470 | IN | 1008 | R Gallagher | 2015 | 2 | 4 | 4 | 4 | Conventional Steam Coal | 140 | 41890 | 37926 | [6 empty] | 433784 | 433784 |  |  | 411825 |  | 21959 |  |  |  | 1644.212 | 0 | 43353 | 0 | 3790 | 0 | 367 | 9 | (ON) Once through No Cool Pond |  | ON | Open | Fresh | Surface | Ohio River | Ohio River | OP | 3 | 1961 |  |  | OP | 3 | 1961 |  |  | OP | 3 | 1961 | N | BIT | ST | N/A | Electric Utility | 1 |  |  |  | Simple
15470 | IN | 1008 | R Gallagher | 2015 | 3 | 4 | 4 | 4 | Conventional Steam Coal | 140 | 27179 | 24272 | [6 empty] | 302521 | 302521 |  |  | 295736 |  | 6785 |  |  |  | 826.576 | 0 | 34055 | 0 | 2732 | 0 | 194 | 9 | (ON) Once through No Cool Pond |  | ON | Open | Fresh | Surface | Ohio River | Ohio River | OP | 3 | 1961 |  |  | OP | 3 | 1961 |  |  | OP | 3 | 1961 | N | BIT | ST | N/A | Electric Utility | 1 |  |  |  | Simple
15470 | IN | 1008 | R Gallagher | 2015 | 4 | 4 | 4 | 4 | Conventional Steam Coal | 140 | 0 | -803 | [6 empty] | 0 | 0 |  |  | 0 |  | 0 |  |  |  | 0 | 0 |  |  |  |  | 0 | 9 | (ON) Once through No Cool Pond |  | ON | Open | Fresh | Surface | Ohio River | Ohio River | OP | 3 | 1961 |  |  | OP | 3 | 1961 |  |  | OP | 3 | 1961 | N | BIT | ST | N/A | Electric Utility | 1 |  |  |  | Simple
15470 | IN | 1008 | R Gallagher | 2015 | 5 | 4 | 4 | 4 | Conventional Steam Coal | 140 | 16480 | 14185 | [6 empty] | 172044 | 172044 |  |  | 165161 |  | 6883 |  |  |  | 2347.121 | 0 | 165465 | 0 | 13643 | 0 | 499 | 9 | (ON) Once through No Cool Pond |  | ON | Open | Fresh | Surface | Ohio River | Ohio River | OP | 3 | 1961 |  |  | OP | 3 | 1961 |  |  | OP | 3 | 1961 | N | BIT | ST | N/A | Electric Utility | 1 |  |  |  | Simple
15470 | IN | 1008 | R Gallagher | 2015 | 6 | 4 | 4 | 4 | Conventional Steam Coal | 140 | 24817 | 22070 | [6 empty] | 280517 | 280517 |  |  | 275986 |  | 4531 |  |  |  | 1548.97 | 0 | 70184 | 0 | 5522 | 0 | 324 | 9 | (ON) Once through No Cool Pond |  | ON | Open | Fresh | Surface | Ohio River | Ohio River | OP | 3 | 1961 |  |  | OP | 3 | 1961 |  |  | OP | 3 | 1961 | N | BIT | ST | N/A | Electric Utility | 1 |  |  |  | Simple
15470 | IN | 1008 | R Gallagher | 2015 | 7 | 4 | 4 | 4 | Conventional Steam Coal | 140 | 39003 | 35630 | [6 empty] | 406496 | 406496 |  |  | 403017 |  | 3479 |  |  |  | 1652.338 | 0 | 46375 | 0 | 4065 | 0 | 355 | 9 | (ON) Once through No Cool Pond |  | ON | Open | Fresh | Surface | Ohio River | Ohio River | OP | 3 | 1961 |  |  | OP | 3 | 1961 |  |  | OP | 3 | 1961 | N | BIT | ST | N/A | Electric Utility | 1 |  |  |  | Simple
15470 | IN | 1008 | R Gallagher | 2015 | 8 | 4 | 4 | 4 | Conventional Steam Coal | 140 | 46095 | 41886 | [6 empty] | 509607 | 509607 |  |  | 503822 |  | 5785 |  |  |  | 2211.055 | 0 | 52787 | 0 | 4339 | 0 | 473 | 9 | (ON) Once through No Cool Pond |  | ON | Open | Fresh | Surface | Ohio River | Ohio River | OP | 3 | 1961 |  |  | OP | 3 | 1961 |  |  | OP | 3 | 1961 | N | BIT | ST | N/A | Electric Utility | 1 |  |  |  | Simple
15470 | IN | 1008 | R Gallagher | 2015 | 9 | 4 | 4 | 4 | Conventional Steam Coal | 140 | 27551 | 24616 | [6 empty] | 305432 | 305432 |  |  | 299388 |  | 6043 |  |  |  | 1581.959 | 0 | 64265 | 0 | 5179 | 0 | 349 | 9 | (ON) Once through No Cool Pond |  | ON | Open | Fresh | Surface | Ohio River | Ohio River | OP | 3 | 1961 |  |  | OP | 3 | 1961 |  |  | OP | 3 | 1961 | N | BIT | ST | N/A | Electric Utility | 1 |  |  |  | Simple
15470 | IN | 1008 | R Gallagher | 2015 | 10 | 4 | 4 | 4 | Conventional Steam Coal | 140 | 19500 | 17439 | [6 empty] | 214085 | 214085 |  |  | 209094 |  | 4991 |  |  |  | 1005.118 | 0 | 57636 | 0 | 4695 | 0 | 218 | 9 | (ON) Once through No Cool Pond |  | ON | Open | Fresh | Surface | Ohio River | Ohio River | OP | 3 | 1961 |  |  | OP | 3 | 1961 |  |  | OP | 3 | 1961 | N | BIT | ST | N/A | Electric Utility | 1 |  |  |  | Simple
15470 | IN | 1008 | R Gallagher | 2015 | 11 | 4 | 4 | 4 | Conventional Steam Coal | 140 | 0 | -881 | [6 empty] | 0 | 0 |  |  | 0 |  | 0 |  |  |  | 54.123 | 0 |  |  |  |  | 8 | 9 | (ON) Once through No Cool Pond |  | ON | Open | Fresh | Surface | Ohio River | Ohio River | OP | 3 | 1961 |  |  | OP | 3 | 1961 |  |  | OP | 3 | 1961 | N | BIT | ST | N/A | Electric Utility | 1 |  |  |  | Simple
15470 | IN | 1008 | R Gallagher | 2015 | 12 | 4 | 4 | 4 | Conventional Steam Coal | 140 | 5156 | 3635 | [6 empty] | 40526 | 40526 |  |  | 37921 |  | 2605 |  |  |  | 439.857 | 0 | 121006 | 0 | 10854 | 0 | 104 | 9 | (ON) Once through No Cool Pond |  | ON | Open | Fresh | Surface | Ohio River | Ohio River | OP | 3 | 1961 |  |  | OP | 3 | 1961 |  |  | OP | 3 | 1961 | N | BIT | ST | N/A | Electric Utility | 1 |  |  |  | Simple
15470 | IN | 1010 | Wabash River | 2015 | 1 | 2 | 2 | 2 | Conventional Steam Coal | 85 | 10627 | 9239 | [6 empty] | 119590 | 119590 |  |  | 115639 |  | 3950 |  |  |  | 788.641 | 0 | 85360 | 0 | 6595 | 0 | 256 | 17 | (ON) Once through No Cool Pond |  | ON | Open | Fresh | Surface | Wabash River | Wabash River | OP | 8 | 1953 |  |  | OP | 8 | 1953 |  |  | OP | 8 | 1953 | N | BIT | ST | N/A | Electric Utility | 1 |  |  |  | Simple
15470 | IN | 1010 | Wabash River | 2015 | 2 | 2 | 2 | 2 | Conventional Steam Coal | 85 | 5318 | 3970 | [6 empty] | 64215 | 64215 |  |  | 59885 |  | 4330 |  |  |  | 487.3 | 0 | 122746 | 0 | 7589 | 0 | 212 | 17 | (ON) Once through No Cool Pond |  | ON | Open | Fresh | Surface | Wabash River | Wabash River | OP | 8 | 1953 |  |  | OP | 8 | 1953 |  |  | OP | 8 | 1953 | N | BIT | ST | N/A | Electric Utility | 1 |  |  |  | Simple
15470 | IN | 1010 | Wabash River | 2015 | 3 | 2 | 2 | 2 | Conventional Steam Coal | 85 | 450 | -404 | [6 empty] | 0 | 0 |  |  | 0 |  | 0 |  |  |  | 0 | 0 |  |  |  |  | 0 | 17 | (ON) Once through No Cool Pond |  | ON | Open | Fresh | Surface | Wabash River | Wabash River | OP | 8 | 1953 |  |  | OP | 8 | 1953 |  |  | OP | 8 | 1953 | N | BIT | ST | N/A | Electric Utility | 1 |  |  |  | Simple
15470 | IN | 1010 | Wabash River | 2015 | 4 | 2 | 2 | 2 | Conventional Steam Coal | 85 | 36189 | 33393 | [6 empty] | 362378 | 362378 |  |  | 360549 |  | 1829 |  |  |  | 1951.141 | 0 | 58430 | 0 | 5384 | 0 | 531 | 17 | (ON) Once through No Cool Pond |  | ON | Open | Fresh | Surface | Wabash River | Wabash River | OP | 8 | 1953 |  |  | OP | 8 | 1953 |  |  | OP | 8 | 1953 | N | BIT | ST | N/A | Electric Utility | 1 |  |  |  | Simple
15470 | IN | 1010 | Wabash River | 2015 | 5 | 2 | 2 | 2 | Conventional Steam Coal | 85 | 1424 | 468 | [6 empty] | 15646 | 15646 |  |  | 15646 |  | 0 |  |  |  | 133.92 | 0 | 286154 | 0 | 8560 | 0 | 49 | 17 | (ON) Once through No Cool Pond |  | ON | Open | Fresh | Surface | Wabash River | Wabash River | OP | 8 | 1953 |  |  | OP | 8 | 1953 |  |  | OP | 8 | 1953 | N | BIT | ST | N/A | Electric Utility | 1 |  |  |  | Simple
15470 | IN | 1010 | Wabash River | 2015 | 6 | 2 | 2 | 2 | Conventional Steam Coal | 85 | 0 | -892 | [6 empty] | 0 | 0 |  |  | 0 |  | 0 |  |  |  | 1249.92 | 0 |  |  |  |  | 672 | 17 | (ON) Once through No Cool Pond |  | ON | Open | Fresh | Surface | Wabash River | Wabash River | OP | 8 | 1953 |  |  | OP | 8 | 1953 |  |  | OP | 8 | 1953 | N | BIT | ST | N/A | Electric Utility | 1 |  |  |  | Simple
15470 | IN | 1010 | Wabash River | 2015 | 7 | 2 | 2 | 2 | Conventional Steam Coal | 85 | 4320 | 3094 | [6 empty] | 50398 | 50398 |  |  | 46608 |  | 3789 |  |  |  | 323.64 | 0 | 104602 | 0 | 6422 | 0 | 131 | 17 | (ON) Once through No Cool Pond |  | ON | Open | Fresh | Surface | Wabash River | Wabash River | OP | 8 | 1953 |  |  | OP | 8 | 1953 |  |  | OP | 8 | 1953 | N | BIT | ST | N/A | Electric Utility | 1 |  |  |  | Simple
15470 | IN | 1010 | Wabash River | 2015 | 8 | 2 | 2 | 2 | Conventional Steam Coal | 85 | 93 | -797 | [6 empty] | 0 | 0 |  |  | 0 |  | 0 |  |  |  | 148.8 | 0 |  |  |  |  | 40 | 17 | (ON) Once through No Cool Pond |  | ON | Open | Fresh | Surface | Wabash River | Wabash River | OP | 8 | 1953 |  |  | OP | 8 | 1953 |  |  | OP | 8 | 1953 | N | BIT | ST | N/A | Electric Utility | 1 |  |  |  | Simple
15470 | IN | 1010 | Wabash River | 2015 | 9 | 2 | 2 | 2 | Conventional Steam Coal | 85 | 0 | -716 | [6 empty] | 0 | 0 |  |  | 0 |  | 0 |  |  |  | 0 | 0 |  |  |  |  | 0 | 17 | (ON) Once through No Cool Pond |  | ON | Open | Fresh | Surface | Wabash River | Wabash River | OP | 8 | 1953 |  |  | OP | 8 | 1953 |  |  | OP | 8 | 1953 | N | BIT | ST | N/A | Electric Utility | 1 |  |  |  | Simple
15470 | IN | 1010 | Wabash River | 2015 | 10 | 2 | 2 | 2 | Conventional Steam Coal | 85 | 0 | -832 | [6 empty] | 0 | 0 |  |  | 0 |  | 0 |  |  |  | 0 | 0 |  |  |  |  | 0 | 17 | (ON) Once through No Cool Pond |  | ON | Open | Fresh | Surface | Wabash River | Wabash River | OP | 8 | 1953 |  |  | OP | 8 | 1953 |  |  | OP | 8 | 1953 | N | BIT | ST | N/A | Electric Utility | 1 |  |  |  | Simple
15470 | IN | 1010 | Wabash River | 2015 | 11 | 2 | 2 | 2 | Conventional Steam Coal | 85 | 0 | -465 | [6 empty] | 0 | 0 |  |  | 0 |  | 0 |  |  |  | 0 | 0 |  |  |  |  | 0 | 17 | (ON) Once through No Cool Pond |  | ON | Open | Fresh | Surface | Wabash River | Wabash River | OP | 8 | 1953 |  |  | OP | 8 | 1953 |  |  | OP | 8 | 1953 | N | BIT | ST | N/A | Electric Utility | 1 |  |  |  | Simple
15470 | IN | 1010 | Wabash River | 2015 | 12 | 2 | 2 | 2 | Conventional Steam Coal | 85 | 0 | -494 | [6 empty] | 0 | 0 |  |  | 0 |  | 0 |  |  |  | 0 | 0 |  |  |  |  | 0 | 17 | (ON) Once through No Cool Pond |  | ON | Open | Fresh | Surface | Wabash River | Wabash River | OP | 8 | 1953 |  |  | OP | 8 | 1953 |  |  | OP | 8 | 1953 | N | BIT | ST | N/A | Electric Utility | 1 |  |  |  | Simple
15470 | IN | 1010 | Wabash River | 2015 | 1 | 3 | 3 | 3 | Conventional Steam Coal | 85 | 24373 | 22202 | [6 empty] | 246527 | 246527 |  |  | 241197 |  | 5330 |  |  |  | 1160.641 | 0 | 52276 | 0 | 4708 | 0 | 528 | 17 | (ON) Once through No Cool Pond |  | ON | Open | Fresh | Surface | Wabash River | Wabash River | OP | 9 | 1954 |  |  | OP | 9 | 1954 |  |  | OP | 9 | 1954 | N | BIT | ST | N/A | Electric Utility | 1 |  |  |  | Simple
15470 | IN | 1010 | Wabash River | 2015 | 2 | 3 | 3 | 3 | Conventional Steam Coal | 85 | 17162 | 15239 | [6 empty] | 180175 | 180175 |  |  | 178007 |  | 2168 |  |  |  | 424.08 | 0 | 27829 | 0 | 2354 | 0 | 228 | 17 | (ON) Once through No Cool Pond |  | ON | Open | Fresh | Surface | Wabash River | Wabash River | OP | 9 | 1954 |  |  | OP | 9 | 1954 |  |  | OP | 9 | 1954 | N | BIT | ST | N/A | Electric Utility | 1 |  |  |  | Simple
15470 | IN | 1010 | Wabash River | 2015 | 3 | 3 | 3 | 3 | Conventional Steam Coal | 85 | 7798 | 6478 | [6 empty] | 72699 | 72699 |  |  | 71531 |  | 1167 |  |  |  | 178.56 | 0 | 27564 | 0 | 2456 | 0 | 96 | 17 | (ON) Once through No Cool Pond |  | ON | Open | Fresh | Surface | Wabash River | Wabash River | OP | 9 | 1954 |  |  | OP | 9 | 1954 |  |  | OP | 9 | 1954 | N | BIT | ST | N/A | Electric Utility | 1 |  |  |  | Simple
15470 | IN | 1010 | Wabash River | 2015 | 4 | 3 | 3 | 3 | Conventional Steam Coal | 85 | 37464 | 34447 | [6 empty] | 398076 | 398076 |  |  | 395678 |  | 2398 |  |  |  | 1651.681 | 0 | 47948 | 0 | 4149 | 0 | 528 | 17 | (ON) Once through No Cool Pond |  | ON | Open | Fresh | Surface | Wabash River | Wabash River | OP | 9 | 1954 |  |  | OP | 9 | 1954 |  |  | OP | 9 | 1954 | N | BIT | ST | N/A | Electric Utility | 1 |  |  |  | Simple
15470 | IN | 1010 | Wabash River | 2015 | 5 | 3 | 3 | 3 | Conventional Steam Coal | 85 | 15950 | 14116 | [6 empty] | 165079 | 165079 |  |  | 162544 |  | 2536 |  |  |  | 1192.26 | 0 | 84462 | 0 | 7222 | 0 | 340 | 17 | (ON) Once through No Cool Pond |  | ON | Open | Fresh | Surface | Wabash River | Wabash River | OP | 9 | 1954 |  |  | OP | 9 | 1954 |  |  | OP | 9 | 1954 | N | BIT | ST | N/A | Electric Utility | 1 |  |  |  | Simple
15470 | IN | 1010 | Wabash River | 2015 | 6 | 3 | 3 | 3 | Conventional Steam Coal | 85 | 42013 | 38511 | [6 empty] | 421816 | 421816 |  |  | 421632 |  | 184 |  |  |  | 2280.36 | 0 | 59213 | 0 | 5406 | 0 | 613 | 17 | (ON) Once through No Cool Pond |  | ON | Open | Fresh | Surface | Wabash River | Wabash River | OP | 9 | 1954 |  |  | OP | 9 | 1954 |  |  | OP | 9 | 1954 | N | BIT | ST | N/A | Electric Utility | 1 |  |  |  | Simple
15470 | IN | 1010 | Wabash River | 2015 | 7 | 3 | 3 | 3 | Conventional Steam Coal | 85 | 35931 | 33017 | [6 empty] | 363097 | 363097 |  |  | 361194 |  | 1903 |  |  |  | 1428.48 | 0 | 43265 | 0 | 3934 | 0 | 504 | 17 | (ON) Once through No Cool Pond |  | ON | Open | Fresh | Surface | Wabash River | Wabash River | OP | 9 | 1954 |  |  | OP | 9 | 1954 |  |  | OP | 9 | 1954 | N | BIT | ST | N/A | Electric Utility | 1 |  |  |  | Simple
15470 | IN | 1010 | Wabash River | 2015 | 8 | 3 | 3 | 3 | Conventional Steam Coal | 85 | 24545 | 22317 | [6 empty] | 250118 | 250118 |  |  | 249980 |  | 138 |  |  |  | 1428.48 | 0 | 64009 | 0 | 5711 | 0 | 384 | 17 | (ON) Once through No Cool Pond |  | ON | Open | Fresh | Surface | Wabash River | Wabash River | OP | 9 | 1954 |  |  | OP | 9 | 1954 |  |  | OP | 9 | 1954 | N | BIT | ST | N/A | Electric Utility | 1 |  |  |  | Simple
15470 | IN | 1010 | Wabash River | 2015 | 9 | 3 | 3 | 3 | Conventional Steam Coal | 85 | 0 | -715 | [6 empty] | 1231 | 1231 |  |  | 0 |  | 1231 |  |  |  | 44.64 | 0 |  |  | 36278 | 0 | 24 | 17 | (ON) Once through No Cool Pond |  | ON | Open | Fresh | Surface | Wabash River | Wabash River | OP | 9 | 1954 |  |  | OP | 9 | 1954 |  |  | OP | 9 | 1954 | N | BIT | ST | N/A | Electric Utility | 1 |  |  |  | Simple
15470 | IN | 1010 | Wabash River | 2015 | 10 | 3 | 3 | 3 | Conventional Steam Coal | 85 | 0 | -832 | [6 empty] | 0 | 0 |  |  | 0 |  | 0 |  |  |  | 0 | 0 |  |  |  |  | 0 | 17 | (ON) Once through No Cool Pond |  | ON | Open | Fresh | Surface | Wabash River | Wabash River | OP | 9 | 1954 |  |  | OP | 9 | 1954 |  |  | OP | 9 | 1954 | N | BIT | ST | N/A | Electric Utility | 1 |  |  |  | Simple
15470 | IN | 1010 | Wabash River | 2015 | 11 | 3 | 3 | 3 | Conventional Steam Coal | 85 | 0 | -440 | [6 empty] | 0 | 0 |  |  | 0 |  | 0 |  |  |  | 0 | 0 |  |  |  |  | 0 | 17 | (ON) Once through No Cool Pond |  | ON | Open | Fresh | Surface | Wabash River | Wabash River | OP | 9 | 1954 |  |  | OP | 9 | 1954 |  |  | OP | 9 | 1954 | N | BIT | ST | N/A | Electric Utility | 1 |  |  |  | Simple
15470 | IN | 1010 | Wabash River | 2015 | 12 | 3 | 3 | 3 | Conventional Steam Coal | 85 | 0 | -490 | [6 empty] | 0 | 0 |  |  | 0 |  | 0 |  |  |  | 0 | 0 |  |  |  |  | 0 | 17 | (ON) Once through No Cool Pond |  | ON | Open | Fresh | Surface | Wabash River | Wabash River | OP | 9 | 1954 |  |  | OP | 9 | 1954 |  |  | OP | 9 | 1954 | N | BIT | ST | N/A | Electric Utility | 1 |  |  |  | Simple
15470 | IN | 1010 | Wabash River | 2015 | 1 | 4 | 4 | 4 | Conventional Steam Coal | 85 | 26894 | 23982 | [6 empty] | 272158 | 272158 |  |  | 271347 |  | 811 |  |  |  | 892.8 | 0 | 37228 | 0 | 3280 | 0 | 480 | 17 | (ON) Once through No Cool Pond |  | ON | Open | Fresh | Surface | Wabash River | Wabash River | OP | 1 | 1955 |  |  | OP | 1 | 1955 |  |  | OP | 1 | 1955 | N | BIT | ST | N/A | Electric Utility | 1 |  |  |  | Simple
15470 | IN | 1010 | Wabash River | 2015 | 2 | 4 | 4 | 4 | Conventional Steam Coal | 85 | 31528 | 28561 | [6 empty] | 333746 | 333746 |  |  | 330992 |  | 2754 |  |  |  | 937.44 | 0 | 32822 | 0 | 2809 | 0 | 504 | 17 | (ON) Once through No Cool Pond |  | ON | Open | Fresh | Surface | Wabash River | Wabash River | OP | 1 | 1955 |  |  | OP | 1 | 1955 |  |  | OP | 1 | 1955 | N | BIT | ST | N/A | Electric Utility | 1 |  |  |  | Simple
15470 | IN | 1010 | Wabash River | 2015 | 3 | 4 | 4 | 4 | Conventional Steam Coal | 85 | 27864 | 25075 | [6 empty] | 283989 | 283989 |  |  | 283747 |  | 242 |  |  |  | 892.8 | 0 | 35605 | 0 | 3144 | 0 | 480 | 17 | (ON) Once through No Cool Pond |  | ON | Open | Fresh | Surface | Wabash River | Wabash River | OP | 1 | 1955 |  |  | OP | 1 | 1955 |  |  | OP | 1 | 1955 | N | BIT | ST | N/A | Electric Utility | 1 |  |  |  | Simple
15470 | IN | 1010 | Wabash River | 2015 | 4 | 4 | 4 | 4 | Conventional Steam Coal | 85 | 0 | -682 | [6 empty] | 2044 | 2044 |  |  | 2044 |  | 0 |  |  |  | 0 | 0 |  |  | 0 | 0 | 0 | 17 | (ON) Once through No Cool Pond |  | ON | Open | Fresh | Surface | Wabash River | Wabash River | OP | 1 | 1955 |  |  | OP | 1 | 1955 |  |  | OP | 1 | 1955 | N | BIT | ST | N/A | Electric Utility | 1 |  |  |  | Simple
15470 | IN | 1010 | Wabash River | 2015 | 5 | 4 | 4 | 4 | Conventional Steam Coal | 85 | 38070 | 35088 | [6 empty] | 403249 | 403249 |  |  | 400345 |  | 2904 |  |  |  | 1387.561 | 0 | 39545 | 0 | 3441 | 0 | 594 | 17 | (ON) Once through No Cool Pond |  | ON | Open | Fresh | Surface | Wabash River | Wabash River | OP | 1 | 1955 |  |  | OP | 1 | 1955 |  |  | OP | 1 | 1955 | N | BIT | ST | N/A | Electric Utility | 1 |  |  |  | Simple
15470 | IN | 1010 | Wabash River | 2015 | 6 | 4 | 4 | 4 | Conventional Steam Coal | 85 | 31707 | 28663 | [6 empty] | 328504 | 328504 |  |  | 326371 |  | 2133 |  |  |  | 2191.08 | 0 | 76443 | 0 | 6670 | 0 | 589 | 17 | (ON) Once through No Cool Pond |  | ON | Open | Fresh | Surface | Wabash River | Wabash River | OP | 1 | 1955 |  |  | OP | 1 | 1955 |  |  | OP | 1 | 1955 | N | BIT | ST | N/A | Electric Utility | 1 |  |  |  | Simple
15470 | IN | 1010 | Wabash River | 2015 | 7 | 4 | 4 | 4 | Conventional Steam Coal | 85 | 34392 | 31613 | [6 empty] | 371686 | 371686 |  |  | 370455 |  | 1231 |  |  |  | 1874.88 | 0 | 59307 | 0 | 5044 | 0 | 504 | 17 | (ON) Once through No Cool Pond |  | ON | Open | Fresh | Surface | Wabash River | Wabash River | OP | 1 | 1955 |  |  | OP | 1 | 1955 |  |  | OP | 1 | 1955 | N | BIT | ST | N/A | Electric Utility | 1 |  |  |  | Simple
15470 | IN | 1010 | Wabash River | 2015 | 8 | 4 | 4 | 4 | Conventional Steam Coal | 85 | 7502 | 6100 | [6 empty] | 77036 | 77036 |  |  | 75840 |  | 1196 |  |  |  | 584.041 | 0 | 95744 | 0 | 7581 | 0 | 177 | 17 | (ON) Once through No Cool Pond |  | ON | Open | Fresh | Surface | Wabash River | Wabash River | OP | 1 | 1955 |  |  | OP | 1 | 1955 |  |  | OP | 1 | 1955 | N | BIT | ST | N/A | Electric Utility | 1 |  |  |  | Simple
15470 | IN | 1010 | Wabash River | 2015 | 9 | 4 | 4 | 4 | Conventional Steam Coal | 85 | 16324 | 14334 | [6 empty] | 174916 | 174916 |  |  | 172444 |  | 2473 |  |  |  | 535.68 | 0 | 37371 | 0 | 3062 | 0 | 288 | 17 | (ON) Once through No Cool Pond |  | ON | Open | Fresh | Surface | Wabash River | Wabash River | OP | 1 | 1955 |  |  | OP | 1 | 1955 |  |  | OP | 1 | 1955 | N | BIT | ST | N/A | Electric Utility | 1 |  |  |  | Simple
15470 | IN | 1010 | Wabash River | 2015 | 10 | 4 | 4 | 4 | Conventional Steam Coal | 85 | 600 | -286 | [6 empty] | 2453 | 2453 |  |  | 2453 |  | 0 |  |  |  | 44.64 | 0 |  |  | 18196 | 0 | 24 | 17 | (ON) Once through No Cool Pond |  | ON | Open | Fresh | Surface | Wabash River | Wabash River | OP | 1 | 1955 |  |  | OP | 1 | 1955 |  |  | OP | 1 | 1955 | N | BIT | ST | N/A | Electric Utility | 1 |  |  |  | Simple
15470 | IN | 1010 | Wabash River | 2015 | 11 | 4 | 4 | 4 | Conventional Steam Coal | 85 | 17066 | 15535 | [6 empty] | 175376 | 175376 |  |  | 174129 |  | 1248 |  |  |  | 892.8 | 0 | 57470 | 0 | 5091 | 0 | 240 | 17 | (ON) Once through No Cool Pond |  | ON | Open | Fresh | Surface | Wabash River | Wabash River | OP | 1 | 1955 |  |  | OP | 1 | 1955 |  |  | OP | 1 | 1955 | N | BIT | ST | N/A | Electric Utility | 1 |  |  |  | Simple
15470 | IN | 1010 | Wabash River | 2015 | 12 | 4 | 4 | 4 | Conventional Steam Coal | 85 | 0 | -494 | [6 empty] | 0 | 0 |  |  | 0 |  | 0 |  |  |  | 0 | 0 |  |  |  |  | 0 | 17 | (ON) Once through No Cool Pond |  | ON | Open | Fresh | Surface | Wabash River | Wabash River | OP | 1 | 1955 |  |  | OP | 1 | 1955 |  |  | OP | 1 | 1955 | N | BIT | ST | N/A | Electric Utility | 1 |  |  |  | Simple
15470 | IN | 1010 | Wabash River | 2015 | 1 | 5 | 5 | 5 | Conventional Steam Coal | 95 | 3188 | 2101 | [6 empty] | 29472 | 29472 |  |  | 26194 |  | 3278 |  |  |  | 215.13 | 0 | 102394 | 0 | 7299 | 0 | 101 | 17 | (ON) Once through No Cool Pond |  | ON | Open | Fresh | Surface | Wabash River | Wabash River | OP | 5 | 1956 |  |  | OP | 5 | 1956 |  |  | OP | 5 | 1956 | N | BIT | ST | N/A | Electric Utility | 1 |  |  |  | Simple
15470 | IN | 1010 | Wabash River | 2015 | 2 | 5 | 5 | 5 | Conventional Steam Coal | 95 | 6986 | 5525 | [6 empty] | 77240 | 77240 |  |  | 73911 |  | 3329 |  |  |  | 596.4 | 0 | 107946 | 0 | 7721 | 0 | 262 | 17 | (ON) Once through No Cool Pond |  | ON | Open | Fresh | Surface | Wabash River | Wabash River | OP | 5 | 1956 |  |  | OP | 5 | 1956 |  |  | OP | 5 | 1956 | N | BIT | ST | N/A | Electric Utility | 1 |  |  |  | Simple
15470 | IN | 1010 | Wabash River | 2015 | 3 | 5 | 5 | 5 | Conventional Steam Coal | 95 | 0 | -892 | [6 empty] | 0 | 0 |  |  | 0 |  | 0 |  |  |  | 0 | 0 |  |  |  |  | 0 | 17 | (ON) Once through No Cool Pond |  | ON | Open | Fresh | Surface | Wabash River | Wabash River | OP | 5 | 1956 |  |  | OP | 5 | 1956 |  |  | OP | 5 | 1956 | N | BIT | ST | N/A | Electric Utility | 1 |  |  |  | Simple
15470 | IN | 1010 | Wabash River | 2015 | 4 | 5 | 5 | 5 | Conventional Steam Coal | 95 | 0 | -680 | [6 empty] | 15736 | 15736 |  |  | 15736 |  | 0 |  |  |  | 0 | 0 |  |  | 0 | 0 | 0 | 17 | (ON) Once through No Cool Pond |  | ON | Open | Fresh | Surface | Wabash River | Wabash River | OP | 5 | 1956 |  |  | OP | 5 | 1956 |  |  | OP | 5 | 1956 | N | BIT | ST | N/A | Electric Utility | 1 |  |  |  | Simple
15470 | IN | 1010 | Wabash River | 2015 | 5 | 5 | 5 | 5 | Conventional Steam Coal | 95 | 0 | -887 | [6 empty] | 0 | 0 |  |  | 0 |  | 0 |  |  |  | 0 | 0 |  |  |  |  | 0 | 17 | (ON) Once through No Cool Pond |  | ON | Open | Fresh | Surface | Wabash River | Wabash River | OP | 5 | 1956 |  |  | OP | 5 | 1956 |  |  | OP | 5 | 1956 | N | BIT | ST | N/A | Electric Utility | 1 |  |  |  | Simple
15470 | IN | 1010 | Wabash River | 2015 | 6 | 5 | 5 | 5 | Conventional Steam Coal | 95 | 0 | -890 | [6 empty] | 0 | 0 |  |  | 0 |  | 0 |  |  |  | 0 | 0 |  |  |  |  | 0 | 17 | (ON) Once through No Cool Pond |  | ON | Open | Fresh | Surface | Wabash River | Wabash River | OP | 5 | 1956 |  |  | OP | 5 | 1956 |  |  | OP | 5 | 1956 | N | BIT | ST | N/A | Electric Utility | 1 |  |  |  | Simple
15470 | IN | 1010 | Wabash River | 2015 | 7 | 5 | 5 | 5 | Conventional Steam Coal | 95 | 0 | -817 | [6 empty] | 0 | 0 |  |  | 0 |  | 0 |  |  |  | 0 | 0 |  |  |  |  | 0 | 17 | (ON) Once through No Cool Pond |  | ON | Open | Fresh | Surface | Wabash River | Wabash River | OP | 5 | 1956 |  |  | OP | 5 | 1956 |  |  | OP | 5 | 1956 | N | BIT | ST | N/A | Electric Utility | 1 |  |  |  | Simple
15470 | IN | 1010 | Wabash River | 2015 | 8 | 5 | 5 | 5 | Conventional Steam Coal | 95 | 0 | -879 | [6 empty] | 0 | 0 |  |  | 0 |  | 0 |  |  |  | 0 | 0 |  |  |  |  | 0 | 17 | (ON) Once through No Cool Pond |  | ON | Open | Fresh | Surface | Wabash River | Wabash River | OP | 5 | 1956 |  |  | OP | 5 | 1956 |  |  | OP | 5 | 1956 | N | BIT | ST | N/A | Electric Utility | 1 |  |  |  | Simple
15470 | IN | 1010 | Wabash River | 2015 | 9 | 5 | 5 | 5 | Conventional Steam Coal | 95 | 0 | -715 | [6 empty] | 0 | 0 |  |  | 0 |  | 0 |  |  |  | 0 | 0 |  |  |  |  | 0 | 17 | (ON) Once through No Cool Pond |  | ON | Open | Fresh | Surface | Wabash River | Wabash River | OP | 5 | 1956 |  |  | OP | 5 | 1956 |  |  | OP | 5 | 1956 | N | BIT | ST | N/A | Electric Utility | 1 |  |  |  | Simple
15470 | IN | 1010 | Wabash River | 2015 | 10 | 5 | 5 | 5 | Conventional Steam Coal | 95 | 0 | -833 | [6 empty] | 0 | 0 |  |  | 0 |  | 0 |  |  |  | 0 | 0 |  |  |  |  | 0 | 17 | (ON) Once through No Cool Pond |  | ON | Open | Fresh | Surface | Wabash River | Wabash River | OP | 5 | 1956 |  |  | OP | 5 | 1956 |  |  | OP | 5 | 1956 | N | BIT | ST | N/A | Electric Utility | 1 |  |  |  | Simple
15470 | IN | 1010 | Wabash River | 2015 | 11 | 5 | 5 | 5 | Conventional Steam Coal | 95 | 0 | -272 | [6 empty] | 0 | 0 |  |  | 0 |  | 0 |  |  |  | 0 | 0 |  |  |  |  | 0 | 17 | (ON) Once through No Cool Pond |  | ON | Open | Fresh | Surface | Wabash River | Wabash River | OP | 5 | 1956 |  |  | OP | 5 | 1956 |  |  | OP | 5 | 1956 | N | BIT | ST | N/A | Electric Utility | 1 |  |  |  | Simple
15470 | IN | 1010 | Wabash River | 2015 | 12 | 5 | 5 | 5 | Conventional Steam Coal | 95 | 0 | -487 | [6 empty] | 0 | 0 |  |  | 0 |  | 0 |  |  |  | 0 | 0 |  |  |  |  | 0 | 17 | (ON) Once through No Cool Pond |  | ON | Open | Fresh | Surface | Wabash River | Wabash River | OP | 5 | 1956 |  |  | OP | 5 | 1956 |  |  | OP | 5 | 1956 | N | BIT | ST | N/A | Electric Utility | 1 |  |  |  | Simple
15470 | IN | 1010 | Wabash River | 2015 | 1 | 6 | 6 | 6 | Conventional Steam Coal | 318 | 120906 | 105203 | [6 empty] | 1150998 | 1150998 |  |  | 1147099 |  | 3899 |  |  |  | 5616.599 | 0 | 53388 | 0 | 4880 | 0 | 652 | 17 | (ON) Once through No Cool Pond |  | ON | Open | Fresh | Surface | Wabash River | Wabash River | OP | 8 | 1968 |  |  | OP | 8 | 1968 |  |  | OP | 8 | 1968 | N | BIT | ST | N/A | Electric Utility | 1 |  |  |  | Simple
15470 | IN | 1010 | Wabash River | 2015 | 2 | 6 | 6 | 6 | Conventional Steam Coal | 318 | 158458 | 142154 | [6 empty] | 1510125 | 1510125 |  |  | 1509711 |  | 414 |  |  |  | 5967.36 | 0 | 41978 | 0 | 3952 | 0 | 672 | 17 | (ON) Once through No Cool Pond |  | ON | Open | Fresh | Surface | Wabash River | Wabash River | OP | 8 | 1968 |  |  | OP | 8 | 1968 |  |  | OP | 8 | 1968 | N | BIT | ST | N/A | Electric Utility | 1 |  |  |  | Simple
15470 | IN | 1010 | Wabash River | 2015 | 3 | 6 | 6 | 6 | Conventional Steam Coal | 318 | 147252 | 130922 | [6 empty] | 1397642 | 1397642 |  |  | 1395889 |  | 1754 |  |  |  | 6189.36 | 0 | 47275 | 0 | 4428 | 0 | 718 | 17 | (ON) Once through No Cool Pond |  | ON | Open | Fresh | Surface | Wabash River | Wabash River | OP | 8 | 1968 |  |  | OP | 8 | 1968 |  |  | OP | 8 | 1968 | N | BIT | ST | N/A | Electric Utility | 1 |  |  |  | Simple
15470 | IN | 1010 | Wabash River | 2015 | 4 | 6 | 6 | 6 | Conventional Steam Coal | 318 | 57469 | 48660 | [6 empty] | 538848 | 538848 |  |  | 536566 |  | 2283 |  |  |  | 2122.319 | 0 | 43615 | 0 | 3939 | 0 | 266 | 17 | (ON) Once through No Cool Pond |  | ON | Open | Fresh | Surface | Wabash River | Wabash River | OP | 8 | 1968 |  |  | OP | 8 | 1968 |  |  | OP | 8 | 1968 | N | BIT | ST | N/A | Electric Utility | 1 |  |  |  | Simple
15470 | IN | 1010 | Wabash River | 2015 | 5 | 6 | 6 | 6 | Conventional Steam Coal | 318 | 201718 | 182025 | [6 empty] | 1904196 | 1904196 |  |  | 1904184 |  | 12 |  |  |  | 6606.72 | 0 | 36296 | 0 | 3470 | 0 | 744 | 17 | (ON) Once through No Cool Pond |  | ON | Open | Fresh | Surface | Wabash River | Wabash River | OP | 8 | 1968 |  |  | OP | 8 | 1968 |  |  | OP | 8 | 1968 | N | BIT | ST | N/A | Electric Utility | 1 |  |  |  | Simple
15470 | IN | 1010 | Wabash River | 2015 | 6 | 6 | 6 | 6 | Conventional Steam Coal | 318 | 180394 | 162251 | [6 empty] | 1695895 | 1695895 |  |  | 1695895 |  | 0 |  |  |  | 6393.6 |  | 39406 |  | 3770 |  | 720 | 17 | (ON) Once through No Cool Pond |  | ON | Open | Fresh | Surface | Wabash River | Wabash River | OP | 8 | 1968 |  |  | OP | 8 | 1968 |  |  | OP | 8 | 1968 | N | BIT | ST | N/A | Electric Utility | 1 |  |  |  | Simple
15470 | IN | 1010 | Wabash River | 2015 | 7 | 6 | 6 | 6 | Conventional Steam Coal | 318 | 169923 | 151656 | [6 empty] | 1596958 | 1596958 |  |  | 1596843 |  | 115 |  |  |  | 6087.241 | 0 | 40138 | 0 | 3812 | 0 | 695 | 17 | (ON) Once through No Cool Pond |  | ON | Open | Fresh | Surface | Wabash River | Wabash River | OP | 8 | 1968 |  |  | OP | 8 | 1968 |  |  | OP | 8 | 1968 | N | BIT | ST | N/A | Electric Utility | 1 |  |  |  | Simple
15470 | IN | 1010 | Wabash River | 2015 | 8 | 6 | 6 | 6 | Conventional Steam Coal | 318 | 166710 | 148691 | [6 empty] | 1589512 | 1589512 |  |  | 1587063 |  | 2450 |  |  |  | 6381.121 |  | 42915 |  | 4015 |  | 731 | 17 | (ON) Once through No Cool Pond |  | ON | Open | Fresh | Surface | Wabash River | Wabash River | OP | 8 | 1968 |  |  | OP | 8 | 1968 |  |  | OP | 8 | 1968 | N | BIT | ST | N/A | Electric Utility | 1 |  |  |  | Simple
15470 | IN | 1010 | Wabash River | 2015 | 9 | 6 | 6 | 6 | Conventional Steam Coal | 318 | 122773 | 108742 | [6 empty] | 1201125 | 1201125 |  |  | 1200016 |  | 1110 |  |  |  | 4808.521 | 0 | 44220 | 0 | 4003 | 0 | 552 | 17 | (ON) Once through No Cool Pond |  | ON | Open | Fresh | Surface | Wabash River | Wabash River | OP | 8 | 1968 |  |  | OP | 8 | 1968 |  |  | OP | 8 | 1968 | N | BIT | ST | N/A | Electric Utility | 1 |  |  |  | Simple
15470 | IN | 1010 | Wabash River | 2015 | 10 | 6 | 6 | 6 | Conventional Steam Coal | 318 | 129308 | 119471 | [6 empty] | 1223314 | 1223314 |  |  | 1221221 |  | 2093 |  |  |  | 4324.561 | 0 | 36198 | 0 | 3535 | 0 | 505 | 17 | (ON) Once through No Cool Pond |  | ON | Open | Fresh | Surface | Wabash River | Wabash River | OP | 8 | 1968 |  |  | OP | 8 | 1968 |  |  | OP | 8 | 1968 | N | BIT | ST | N/A | Electric Utility | 1 |  |  |  | Simple
15470 | IN | 1010 | Wabash River | 2015 | 11 | 6 | 6 | 6 | Conventional Steam Coal | 318 | 204931 | 190350 | [6 empty] | 1916251 | 1916251 |  |  | 1916228 |  | 23 |  |  |  | 6393.6 | 0 | 33589 | 0 | 3337 | 0 | 720 | 17 | (ON) Once through No Cool Pond |  | ON | Open | Fresh | Surface | Wabash River | Wabash River | OP | 8 | 1968 |  |  | OP | 8 | 1968 |  |  | OP | 8 | 1968 | N | BIT | ST | N/A | Electric Utility | 1 |  |  |  | Simple
15470 | IN | 1010 | Wabash River | 2015 | 12 | 6 | 6 | 6 | Conventional Steam Coal | 318 | 180147 | 166324 | [6 empty] | 1690540 | 1690540 |  |  | 1682111 |  | 8430 |  |  |  | 5736.48 | 0 | 34490 | 0 | 3393 | 0 | 672 | 17 | (ON) Once through No Cool Pond |  | ON | Open | Fresh | Surface | Wabash River | Wabash River | OP | 8 | 1968 |  |  | OP | 8 | 1968 |  |  | OP | 8 | 1968 | N | BIT | ST | N/A | Electric Utility | 1 |  |  |  | Simple
17633 | IN | 1012 | F B Culley | 2015 | 1 | 1 | 1 | 1 | Conventional Steam Coal | 42 | [25 empty] | 27 | (ON) Once through No Cool Pond |  |  | Open | Fresh | Surface | Ohio River |  | RE | 6 | 1955 | 12 | 2006 | RE | 6 | 1955 | 12 | 2006 | RE | 6 | 1955 | N | BIT | ST | N/A | Electric Utility | 1 |  |  |  | Unoperable
17633 | IN | 1012 | F B Culley | 2015 | 2 | 1 | 1 | 1 | Conventional Steam Coal | 42 | [25 empty] | 27 | (ON) Once through No Cool Pond |  |  | Open | Fresh | Surface | Ohio River |  | RE | 6 | 1955 | 12 | 2006 | RE | 6 | 1955 | 12 | 2006 | RE | 6 | 1955 | N | BIT | ST | N/A | Electric Utility | 1 |  |  |  | Unoperable
17633 | IN | 1012 | F B Culley | 2015 | 3 | 1 | 1 | 1 | Conventional Steam Coal | 42 | [25 empty] | 27 | (ON) Once through No Cool Pond |  |  | Open | Fresh | Surface | Ohio River |  | RE | 6 | 1955 | 12 | 2006 | RE | 6 | 1955 | 12 | 2006 | RE | 6 | 1955 | N | BIT | ST | N/A | Electric Utility | 1 |  |  |  | Unoperable
17633 | IN | 1012 | F B Culley | 2015 | 4 | 1 | 1 | 1 | Conventional Steam Coal | 42 | [25 empty] | 27 | (ON) Once through No Cool Pond |  |  | Open | Fresh | Surface | Ohio River |  | RE | 6 | 1955 | 12 | 2006 | RE | 6 | 1955 | 12 | 2006 | RE | 6 | 1955 | N | BIT | ST | N/A | Electric Utility | 1 |  |  |  | Unoperable
17633 | IN | 1012 | F B Culley | 2015 | 5 | 1 | 1 | 1 | Conventional Steam Coal | 42 | [25 empty] | 27 | (ON) Once through No Cool Pond |  |  | Open | Fresh | Surface | Ohio River |  | RE | 6 | 1955 | 12 | 2006 | RE | 6 | 1955 | 12 | 2006 | RE | 6 | 1955 | N | BIT | ST | N/A | Electric Utility | 1 |  |  |  | Unoperable
17633 | IN | 1012 | F B Culley | 2015 | 6 | 1 | 1 | 1 | Conventional Steam Coal | 42 | [25 empty] | 27 | (ON) Once through No Cool Pond |  |  | Open | Fresh | Surface | Ohio River |  | RE | 6 | 1955 | 12 | 2006 | RE | 6 | 1955 | 12 | 2006 | RE | 6 | 1955 | N | BIT | ST | N/A | Electric Utility | 1 |  |  |  | Unoperable
17633 | IN | 1012 | F B Culley | 2015 | 7 | 1 | 1 | 1 | Conventional Steam Coal | 42 | [25 empty] | 27 | (ON) Once through No Cool Pond |  |  | Open | Fresh | Surface | Ohio River |  | RE | 6 | 1955 | 12 | 2006 | RE | 6 | 1955 | 12 | 2006 | RE | 6 | 1955 | N | BIT | ST | N/A | Electric Utility | 1 |  |  |  | Unoperable
17633 | IN | 1012 | F B Culley | 2015 | 8 | 1 | 1 | 1 | Conventional Steam Coal | 42 | [25 empty] | 27 | (ON) Once through No Cool Pond |  |  | Open | Fresh | Surface | Ohio River |  | RE | 6 | 1955 | 12 | 2006 | RE | 6 | 1955 | 12 | 2006 | RE | 6 | 1955 | N | BIT | ST | N/A | Electric Utility | 1 |  |  |  | Unoperable
17633 | IN | 1012 | F B Culley | 2015 | 9 | 1 | 1 | 1 | Conventional Steam Coal | 42 | [25 empty] | 27 | (ON) Once through No Cool Pond |  |  | Open | Fresh | Surface | Ohio River |  | RE | 6 | 1955 | 12 | 2006 | RE | 6 | 1955 | 12 | 2006 | RE | 6 | 1955 | N | BIT | ST | N/A | Electric Utility | 1 |  |  |  | Unoperable
17633 | IN | 1012 | F B Culley | 2015 | 10 | 1 | 1 | 1 | Conventional Steam Coal | 42 | [25 empty] | 27 | (ON) Once through No Cool Pond |  |  | Open | Fresh | Surface | Ohio River |  | RE | 6 | 1955 | 12 | 2006 | RE | 6 | 1955 | 12 | 2006 | RE | 6 | 1955 | N | BIT | ST | N/A | Electric Utility | 1 |  |  |  | Unoperable
17633 | IN | 1012 | F B Culley | 2015 | 11 | 1 | 1 | 1 | Conventional Steam Coal | 42 | [25 empty] | 27 | (ON) Once through No Cool Pond |  |  | Open | Fresh | Surface | Ohio River |  | RE | 6 | 1955 | 12 | 2006 | RE | 6 | 1955 | 12 | 2006 | RE | 6 | 1955 | N | BIT | ST | N/A | Electric Utility | 1 |  |  |  | Unoperable
17633 | IN | 1012 | F B Culley | 2015 | 12 | 1 | 1 | 1 | Conventional Steam Coal | 42 | [25 empty] | 27 | (ON) Once through No Cool Pond |  |  | Open | Fresh | Surface | Ohio River |  | RE | 6 | 1955 | 12 | 2006 | RE | 6 | 1955 | 12 | 2006 | RE | 6 | 1955 | N | BIT | ST | N/A | Electric Utility | 1 |  |  |  | Unoperable
17633 | IN | 1012 | F B Culley | 2015 | 1 | 2 | 2 | 2 | Conventional Steam Coal | 90 | 15644 | 13454 | [6 empty] | 221691 | 221691 |  |  | 217582 | 4110 |  |  |  |  | 1060.114 | 0 | 78795 | 0 | 4782 | 0 | 226 | 30 | (ON) Once through No Cool Pond |  | ON | Open | Fresh | Surface | Ohio River | Ohio River | OP | 12 | 1966 |  |  | OP | 12 | 1966 |  |  | OP | 12 | 1966 | N | BIT | ST | N/A | Electric Utility | 1 |  |  |  | Simple
17633 | IN | 1012 | F B Culley | 2015 | 2 | 2 | 2 | 2 | Conventional Steam Coal | 90 | 18508 | 16216 | [6 empty] | 255416 | 255416 |  |  | 251019 | 4397 |  |  |  |  | 526.865 | 0 | 32490 | 0 | 2063 | 0 | 268 | 30 | (ON) Once through No Cool Pond |  | ON | Open | Fresh | Surface | Ohio River | Ohio River | OP | 12 | 1966 |  |  | OP | 12 | 1966 |  |  | OP | 12 | 1966 | N | BIT | ST | N/A | Electric Utility | 1 |  |  |  | Simple
17633 | IN | 1012 | F B Culley | 2015 | 3 | 2 | 2 | 2 | Conventional Steam Coal | 90 | 0 | -602 | [6 empty] | 0 | 0 |  |  | 0 | 0 |  |  |  |  | 0 | 0 |  |  |  |  | 0 | 30 | (ON) Once through No Cool Pond |  | ON | Open | Fresh | Surface | Ohio River | Ohio River | OP | 12 | 1966 |  |  | OP | 12 | 1966 |  |  | OP | 12 | 1966 | N | BIT | ST | N/A | Electric Utility | 1 |  |  |  | Simple
17633 | IN | 1012 | F B Culley | 2015 | 4 | 2 | 2 | 2 | Conventional Steam Coal | 90 | 1300 | 484 | [6 empty] | 14145 | 14145 |  |  | 13704 | 441 |  |  |  |  | 46.634 | 0 | 96351 | 0 | 3297 | 0 | 24 | 30 | (ON) Once through No Cool Pond |  | ON | Open | Fresh | Surface | Ohio River | Ohio River | OP | 12 | 1966 |  |  | OP | 12 | 1966 |  |  | OP | 12 | 1966 | N | BIT | ST | N/A | Electric Utility | 1 |  |  |  | Simple
17633 | IN | 1012 | F B Culley | 2015 | 5 | 2 | 2 | 2 | Conventional Steam Coal | 90 | 7245 | 5750 | [6 empty] | 89432 | 89432 |  |  | 87951 | 1480 |  |  |  |  | 451.069 | 0 | 78447 | 0 | 5044 | 0 | 98 | 30 | (ON) Once through No Cool Pond |  | ON | Open | Fresh | Surface | Ohio River | Ohio River | OP | 12 | 1966 |  |  | OP | 12 | 1966 |  |  | OP | 12 | 1966 | N | BIT | ST | N/A | Electric Utility | 1 |  |  |  | Simple
17633 | IN | 1012 | F B Culley | 2015 | 6 | 2 | 2 | 2 | Conventional Steam Coal | 90 | 2096 | 1074 | [6 empty] | 20971 | 20971 |  |  | 20435 | 536 |  |  |  |  | 130.032 | 0 | 121073 | 0 | 6200 | 0 | 39 | 30 | (ON) Once through No Cool Pond |  | ON | Open | Fresh | Surface | Ohio River | Ohio River | OP | 12 | 1966 |  |  | OP | 12 | 1966 |  |  | OP | 12 | 1966 | N | BIT | ST | N/A | Electric Utility | 1 |  |  |  | Simple
17633 | IN | 1012 | F B Culley | 2015 | 7 | 2 | 2 | 2 | Conventional Steam Coal | 90 | 18547 | 15881 | [6 empty] | 211630 | 211630 |  |  | 207902 | 3728 |  |  |  |  | 1095.317 | 0 | 68970 | 0 | 5176 | 0 | 257 | 30 | (ON) Once through No Cool Pond |  | ON | Open | Fresh | Surface | Ohio River | Ohio River | OP | 12 | 1966 |  |  | OP | 12 | 1966 |  |  | OP | 12 | 1966 | N | BIT | ST | N/A | Electric Utility | 1 |  |  |  | Simple
17633 | IN | 1012 | F B Culley | 2015 | 8 | 2 | 2 | 2 | Conventional Steam Coal | 90 | 6246 | 4732 | [6 empty] | 70567 | 70567 |  |  | 68745 | 1822 |  |  |  |  | 379.187 | 0 | 80133 | 0 | 5373 | 0 | 91 | 30 | (ON) Once through No Cool Pond |  | ON | Open | Fresh | Surface | Ohio River | Ohio River | OP | 12 | 1966 |  |  | OP | 12 | 1966 |  |  | OP | 12 | 1966 | N | BIT | ST | N/A | Electric Utility | 1 |  |  |  | Simple
17633 | IN | 1012 | F B Culley | 2015 | 9 | 2 | 2 | 2 | Conventional Steam Coal | 90 | 7963 | 6849 | [6 empty] | 86206 | 86206 |  |  | 85337 | 869 |  |  |  |  | 418.617 | 0 | 61121 | 0 | 4856 | 0 | 113 | 30 | (ON) Once through No Cool Pond |  | ON | Open | Fresh | Surface | Ohio River | Ohio River | OP | 12 | 1966 |  |  | OP | 12 | 1966 |  |  | OP | 12 | 1966 | N | BIT | ST | N/A | Electric Utility | 1 |  |  |  | Simple
17633 | IN | 1012 | F B Culley | 2015 | 10 | 2 | 2 | 2 | Conventional Steam Coal | 90 | 0 | -594 | [6 empty] | 260 | 260 |  |  | 0 | 260 | [10 empty] | 0 | 30 | (ON) Once through No Cool Pond |  | ON | Open | Fresh | Surface | Ohio River | Ohio River | OP | 12 | 1966 |  |  | OP | 12 | 1966 |  |  | OP | 12 | 1966 | N | BIT | ST | N/A | Electric Utility | 1 |  |  |  | Simple
17633 | IN | 1012 | F B Culley | 2015 | 11 | 2 | 2 | 2 | Conventional Steam Coal | 90 | 3504 | 2482 | [6 empty] | 45847 | 45847 |  |  | 44554 | 1294 |  |  |  |  | 262.232 | 0 | 105654 | 0 | 5720 | 0 | 59 | 30 | (ON) Once through No Cool Pond |  | ON | Open | Fresh | Surface | Ohio River | Ohio River | OP | 12 | 1966 |  |  | OP | 12 | 1966 |  |  | OP | 12 | 1966 | N | BIT | ST | N/A | Electric Utility | 1 |  |  |  | Simple
17633 | IN | 1012 | F B Culley | 2015 | 12 | 2 | 2 | 2 | Conventional Steam Coal | 90 | 2460 | 1528 | [6 empty] | 31818 | 31818 |  |  | 30016 | 1802 |  |  |  |  | 190.8 | 0 | 124869 | 0 | 5997 | 0 | 46 | 30 | (ON) Once through No Cool Pond |  | ON | Open | Fresh | Surface | Ohio River | Ohio River | OP | 12 | 1966 |  |  | OP | 12 | 1966 |  |  | OP | 12 | 1966 | N | BIT | ST | N/A | Electric Utility | 1 |  |  |  | Simple
17633 | IN | 1012 | F B Culley | 2015 | 1 | 3 | 3 | 3 | Conventional Steam Coal | 270 | 161436 | 151028 | [6 empty] | 1618369 | 1618369 |  |  | 1575958 | 42411 |  |  |  |  | 2988.81 | 0 | 19790 | 0 | 1847 | 0 | 723 | 30 | (ON) Once through No Cool Pond |  | ON | Open | Fresh | Surface | Ohio River | Ohio River | OP | 6 | 1973 |  |  | OP | 4 | 1973 |  |  | OP | 4 | 1973 | N | BIT | ST | N/A | Electric Utility | 1 |  |  |  | Simple
17633 | IN | 1012 | F B Culley | 2015 | 2 | 3 | 3 | 3 | Conventional Steam Coal | 270 | 135198 | 126852 | [6 empty] | 1308216 | 1308216 |  |  | 1276092 | 32124 |  |  |  |  | 2007.403 | 0 | 15825 | 0 | 1534 | 0 | 601 | 30 | (ON) Once through No Cool Pond |  | ON | Open | Fresh | Surface | Ohio River | Ohio River | OP | 6 | 1973 |  |  | OP | 4 | 1973 |  |  | OP | 4 | 1973 | N | BIT | ST | N/A | Electric Utility | 1 |  |  |  | Simple
17633 | IN | 1012 | F B Culley | 2015 | 3 | 3 | 3 | 3 | Conventional Steam Coal | 270 | 103720 | 95931 | [6 empty] | 1036124 | 1036124 |  |  | 1004594 | 31530 |  |  |  |  | 1726.664 | 0 | 17999 | 0 | 1666 | 0 | 471 | 30 | (ON) Once through No Cool Pond |  | ON | Open | Fresh | Surface | Ohio River | Ohio River | OP | 6 | 1973 |  |  | OP | 4 | 1973 |  |  | OP | 4 | 1973 | N | BIT | ST | N/A | Electric Utility | 1 |  |  |  | Simple
17633 | IN | 1012 | F B Culley | 2015 | 4 | 3 | 3 | 3 | Conventional Steam Coal | 270 | 103009 | 95458 | [6 empty] | 1020536 | 1020536 |  |  | 985510 | 35026 |  |  |  |  | 1933.909 | 0 | 20259 | 0 | 1895 | 0 | 501 | 30 | (ON) Once through No Cool Pond |  | ON | Open | Fresh | Surface | Ohio River | Ohio River | OP | 6 | 1973 |  |  | OP | 4 | 1973 |  |  | OP | 4 | 1973 | N | BIT | ST | N/A | Electric Utility | 1 |  |  |  | Simple
17633 | IN | 1012 | F B Culley | 2015 | 5 | 3 | 3 | 3 | Conventional Steam Coal | 270 | 159698 | 149482 | [6 empty] | 1549202 | 1549202 |  |  | 1516583 | 32619 |  |  |  |  | 3797.002 | 0 | 25401 | 0 | 2451 | 0 | 688 | 30 | (ON) Once through No Cool Pond |  | ON | Open | Fresh | Surface | Ohio River | Ohio River | OP | 6 | 1973 |  |  | OP | 4 | 1973 |  |  | OP | 4 | 1973 | N | BIT | ST | N/A | Electric Utility | 1 |  |  |  | Simple
17633 | IN | 1012 | F B Culley | 2015 | 6 | 3 | 3 | 3 | Conventional Steam Coal | 270 | 85376 | 78339 | [6 empty] | 856492 | 856492 |  |  | 834668 | 21824 |  |  |  |  | 3655.083 | 0 | 46657 | 0 | 4268 | 0 | 379 | 30 | (ON) Once through No Cool Pond |  | ON | Open | Fresh | Surface | Ohio River | Ohio River | OP | 6 | 1973 |  |  | OP | 4 | 1973 |  |  | OP | 4 | 1973 | N | BIT | ST | N/A | Electric Utility | 1 |  |  |  | Simple
17633 | IN | 1012 | F B Culley | 2015 | 7 | 3 | 3 | 3 | Conventional Steam Coal | 270 | 149130 | 139058 | [6 empty] | 1440456 | 1440456 |  |  | 1410488 | 29969 |  |  |  |  | 5886.412 | 0 | 42331 | 0 | 4086 | 0 | 660 | 30 | (ON) Once through No Cool Pond |  | ON | Open | Fresh | Surface | Ohio River | Ohio River | OP | 6 | 1973 |  |  | OP | 4 | 1973 |  |  | OP | 4 | 1973 | N | BIT | ST | N/A | Electric Utility | 1 |  |  |  | Simple
17633 | IN | 1012 | F B Culley | 2015 | 8 | 3 | 3 | 3 | Conventional Steam Coal | 270 | 101922 | 94106 | [6 empty] | 999306 | 999306 |  |  | 969566 | 29741 |  |  |  |  | 4520.034 | 0 | 48031 | 0 | 4523 | 0 | 494 | 30 | (ON) Once through No Cool Pond |  | ON | Open | Fresh | Surface | Ohio River | Ohio River | OP | 6 | 1973 |  |  | OP | 4 | 1973 |  |  | OP | 4 | 1973 | N | BIT | ST | N/A | Electric Utility | 1 |  |  |  | Simple
17633 | IN | 1012 | F B Culley | 2015 | 9 | 3 | 3 | 3 | Conventional Steam Coal | 270 | 139050 | 128937 | [6 empty] | 1368211 | 1368211 |  |  | 1334071 | 34141 |  |  |  |  | 6191.22 | 0 | 48017 | 0 | 4525 | 0 | 679 | 30 | (ON) Once through No Cool Pond |  | ON | Open | Fresh | Surface | Ohio River | Ohio River | OP | 6 | 1973 |  |  | OP | 4 | 1973 |  |  | OP | 4 | 1973 | N | BIT | ST | N/A | Electric Utility | 1 |  |  |  | Simple
17633 | IN | 1012 | F B Culley | 2015 | 10 | 3 | 3 | 3 | Conventional Steam Coal | 270 | 138014 | 128460 | [6 empty] | 1337024 | 1337024 |  |  | 1300122 | 36903 |  |  |  |  | 6065.144 | 0 | 47214 | 0 | 4536 | 0 | 673 | 30 | (ON) Once through No Cool Pond |  | ON | Open | Fresh | Surface | Ohio River | Ohio River | OP | 6 | 1973 |  |  | OP | 4 | 1973 |  |  | OP | 4 | 1973 | N | BIT | ST | N/A | Electric Utility | 1 |  |  |  | Simple
17633 | IN | 1012 | F B Culley | 2015 | 11 | 3 | 3 | 3 | Conventional Steam Coal | 270 | 111426 | 102925 | [6 empty] | 1107293 | 1107293 |  |  | 1071200 | 36092 |  |  |  |  | 4749.064 | 0 | 46141 | 0 | 4289 | 0 | 584 | 30 | (ON) Once through No Cool Pond |  | ON | Open | Fresh | Surface | Ohio River | Ohio River | OP | 6 | 1973 |  |  | OP | 4 | 1973 |  |  | OP | 4 | 1973 | N | BIT | ST | N/A | Electric Utility | 1 |  |  |  | Simple
17633 | IN | 1012 | F B Culley | 2015 | 12 | 3 | 3 | 3 | Conventional Steam Coal | 270 | 56206 | 50874 | [6 empty] | 567971 | 567971 |  |  | 542655 | 25316 |  |  |  |  | 2558.268 | 0 | 50286 | 0 | 4504 | 0 | 309 | 30 | (ON) Once through No Cool Pond |  | ON | Open | Fresh | Surface | Ohio River | Ohio River | OP | 6 | 1973 |  |  | OP | 4 | 1973 |  |  | OP | 4 | 1973 | N | BIT | ST | N/A | Electric Utility | 1 |  |  |  | Simple
9267 | IN | 1043 | Frank E Ratts | 2015 | 1 | 1 | 1SG1 | 1CW | Conventional Steam Coal | 110 | 39948 | 35611 | [6 empty] | 406807 | 406807 |  |  | 404042 |  | 2765 | [10 empty] | 16 | (ON) Once through No Cool Pond |  |  | Open | Fresh | Surface | White River | White River | RE | 4 | 1970 | 3 | 2015 | RE | 5 | 1970 | 3 | 2015 | RE | 5 | 1970 | N | BIT | ST | N/A | Electric Utility | 1 |  |  |  | Unoperable
9267 | IN | 1043 | Frank E Ratts | 2015 | 2 | 1 | 1SG1 | 1CW | Conventional Steam Coal | 110 | 43354 | 38915 | [6 empty] | 459443 | 459443 |  |  | 455183 |  | 4260 | [10 empty] | 16 | (ON) Once through No Cool Pond |  |  | Open | Fresh | Surface | White River | White River | RE | 4 | 1970 | 3 | 2015 | RE | 5 | 1970 | 3 | 2015 | RE | 5 | 1970 | N | BIT | ST | N/A | Electric Utility | 1 |  |  |  | Unoperable
9267 | IN | 1043 | Frank E Ratts | 2015 | 3 | 1 | 1SG1 | 1CW | Conventional Steam Coal | 110 | 12286 | 10492 | [6 empty] | 130701 | 130701 |  |  | 127687 |  | 3014 | [10 empty] | 16 | (ON) Once through No Cool Pond |  |  | Open | Fresh | Surface | White River | White River | RE | 4 | 1970 | 3 | 2015 | RE | 5 | 1970 | 3 | 2015 | RE | 5 | 1970 | N | BIT | ST | N/A | Electric Utility | 1 |  |  |  | Unoperable
9267 | IN | 1043 | Frank E Ratts | 2015 | 4 | 1 | 1SG1 | 1CW | Conventional Steam Coal | 110 | [8 empty] | 0 | 0 |  |  | 0 |  | 0 | [10 empty] | 16 | (ON) Once through No Cool Pond |  |  | Open | Fresh | Surface | White River | White River | RE | 4 | 1970 | 3 | 2015 | RE | 5 | 1970 | 3 | 2015 | RE | 5 | 1970 | N | BIT | ST | N/A | Electric Utility | 1 |  |  |  | Unoperable
9267 | IN | 1043 | Frank E Ratts | 2015 | 5 | 1 | 1SG1 | 1CW | Conventional Steam Coal | 110 | 0 | 0 | [6 empty] | 0 | 0 |  |  | 0 |  | 0 | [10 empty] | 16 | (ON) Once through No Cool Pond |  |  | Open | Fresh | Surface | White River | White River | RE | 4 | 1970 | 3 | 2015 | RE | 5 | 1970 | 3 | 2015 | RE | 5 | 1970 | N | BIT | ST | N/A | Electric Utility | 1 |  |  |  | Unoperable
9267 | IN | 1043 | Frank E Ratts | 2015 | 6 | 1 | 1SG1 | 1CW | Conventional Steam Coal | 110 | 0 | 0 | [6 empty] | 0 | 0 |  |  | 0 |  | 0 | [10 empty] | 16 | (ON) Once through No Cool Pond |  |  | Open | Fresh | Surface | White River | White River | RE | 4 | 1970 | 3 | 2015 | RE | 5 | 1970 | 3 | 2015 | RE | 5 | 1970 | N | BIT | ST | N/A | Electric Utility | 1 |  |  |  | Unoperable
9267 | IN | 1043 | Frank E Ratts | 2015 | 7 | 1 | 1SG1 | 1CW | Conventional Steam Coal | 110 | [25 empty] | 16 | (ON) Once through No Cool Pond |  |  | Open | Fresh | Surface | White River | White River | RE | 4 | 1970 | 3 | 2015 | RE | 5 | 1970 | 3 | 2015 | RE | 5 | 1970 | N | BIT | ST | N/A | Electric Utility | 1 |  |  |  | Unoperable
9267 | IN | 1043 | Frank E Ratts | 2015 | 8 | 1 | 1SG1 | 1CW | Conventional Steam Coal | 110 | [25 empty] | 16 | (ON) Once through No Cool Pond |  |  | Open | Fresh | Surface | White River | White River | RE | 4 | 1970 | 3 | 2015 | RE | 5 | 1970 | 3 | 2015 | RE | 5 | 1970 | N | BIT | ST | N/A | Electric Utility | 1 |  |  |  | Unoperable
9267 | IN | 1043 | Frank E Ratts | 2015 | 9 | 1 | 1SG1 | 1CW | Conventional Steam Coal | 110 | [25 empty] | 16 | (ON) Once through No Cool Pond |  |  | Open | Fresh | Surface | White River | White River | RE | 4 | 1970 | 3 | 2015 | RE | 5 | 1970 | 3 | 2015 | RE | 5 | 1970 | N | BIT | ST | N/A | Electric Utility | 1 |  |  |  | Unoperable
9267 | IN | 1043 | Frank E Ratts | 2015 | 10 | 1 | 1SG1 | 1CW | Conventional Steam Coal | 110 | [25 empty] | 16 | (ON) Once through No Cool Pond |  |  | Open | Fresh | Surface | White River | White River | RE | 4 | 1970 | 3 | 2015 | RE | 5 | 1970 | 3 | 2015 | RE | 5 | 1970 | N | BIT | ST | N/A | Electric Utility | 1 |  |  |  | Unoperable
9267 | IN | 1043 | Frank E Ratts | 2015 | 11 | 1 | 1SG1 | 1CW | Conventional Steam Coal | 110 | [25 empty] | 16 | (ON) Once through No Cool Pond |  |  | Open | Fresh | Surface | White River | White River | RE | 4 | 1970 | 3 | 2015 | RE | 5 | 1970 | 3 | 2015 | RE | 5 | 1970 | N | BIT | ST | N/A | Electric Utility | 1 |  |  |  | Unoperable
9267 | IN | 1043 | Frank E Ratts | 2015 | 12 | 1 | 1SG1 | 1CW | Conventional Steam Coal | 110 | [25 empty] | 16 | (ON) Once through No Cool Pond |  |  | Open | Fresh | Surface | White River | White River | RE | 4 | 1970 | 3 | 2015 | RE | 5 | 1970 | 3 | 2015 | RE | 5 | 1970 | N | BIT | ST | N/A | Electric Utility | 1 |  |  |  | Unoperable
9267 | IN | 1043 | Frank E Ratts | 2015 | 1 | 2 | 2SG1 | 2CW | Conventional Steam Coal | 100 | 0 | 0 | [6 empty] | 0 | 0 |  |  | 0 |  | 0 | [10 empty] | 16 | (ON) Once through No Cool Pond |  |  | Open | Fresh | Surface | White River | White River | RE | 4 | 1970 | 3 | 2015 | RE | 5 | 1970 | 3 | 2015 | RE | 5 | 1970 | N | BIT | ST | N/A | Electric Utility | 1 |  |  |  | Unoperable
9267 | IN | 1043 | Frank E Ratts | 2015 | 2 | 2 | 2SG1 | 2CW | Conventional Steam Coal | 100 | 0 | 0 | [6 empty] | 0 | 0 |  |  | 0 |  | 0 | [10 empty] | 16 | (ON) Once through No Cool Pond |  |  | Open | Fresh | Surface | White River | White River | RE | 4 | 1970 | 3 | 2015 | RE | 5 | 1970 | 3 | 2015 | RE | 5 | 1970 | N | BIT | ST | N/A | Electric Utility | 1 |  |  |  | Unoperable
9267 | IN | 1043 | Frank E Ratts | 2015 | 3 | 2 | 2SG1 | 2CW | Conventional Steam Coal | 100 | 0 | 0 | [6 empty] | 0 | 0 |  |  | 0 |  | 0 | [10 empty] | 16 | (ON) Once through No Cool Pond |  |  | Open | Fresh | Surface | White River | White River | RE | 4 | 1970 | 3 | 2015 | RE | 5 | 1970 | 3 | 2015 | RE | 5 | 1970 | N | BIT | ST | N/A | Electric Utility | 1 |  |  |  | Unoperable
9267 | IN | 1043 | Frank E Ratts | 2015 | 4 | 2 | 2SG1 | 2CW | Conventional Steam Coal | 100 | [8 empty] | 0 | 0 |  |  | 0 |  | 0 | [10 empty] | 16 | (ON) Once through No Cool Pond |  |  | Open | Fresh | Surface | White River | White River | RE | 4 | 1970 | 3 | 2015 | RE | 5 | 1970 | 3 | 2015 | RE | 5 | 1970 | N | BIT | ST | N/A | Electric Utility | 1 |  |  |  | Unoperable
9267 | IN | 1043 | Frank E Ratts | 2015 | 5 | 2 | 2SG1 | 2CW | Conventional Steam Coal | 100 | 0 | 0 | [6 empty] | 0 | 0 |  |  | 0 |  | 0 | [10 empty] | 16 | (ON) Once through No Cool Pond |  |  | Open | Fresh | Surface | White River | White River | RE | 4 | 1970 | 3 | 2015 | RE | 5 | 1970 | 3 | 2015 | RE | 5 | 1970 | N | BIT | ST | N/A | Electric Utility | 1 |  |  |  | Unoperable
9267 | IN | 1043 | Frank E Ratts | 2015 | 6 | 2 | 2SG1 | 2CW | Conventional Steam Coal | 100 | 0 | 0 | [6 empty] | 0 | 0 |  |  | 0 |  | 0 | [10 empty] | 16 | (ON) Once through No Cool Pond |  |  | Open | Fresh | Surface | White River | White River | RE | 4 | 1970 | 3 | 2015 | RE | 5 | 1970 | 3 | 2015 | RE | 5 | 1970 | N | BIT | ST | N/A | Electric Utility | 1 |  |  |  | Unoperable
9267 | IN | 1043 | Frank E Ratts | 2015 | 7 | 2 | 2SG1 | 2CW | Conventional Steam Coal | 100 | [25 empty] | 16 | (ON) Once through No Cool Pond |  |  | Open | Fresh | Surface | White River | White River | RE | 4 | 1970 | 3 | 2015 | RE | 5 | 1970 | 3 | 2015 | RE | 5 | 1970 | N | BIT | ST | N/A | Electric Utility | 1 |  |  |  | Unoperable
9267 | IN | 1043 | Frank E Ratts | 2015 | 8 | 2 | 2SG1 | 2CW | Conventional Steam Coal | 100 | [25 empty] | 16 | (ON) Once through No Cool Pond |  |  | Open | Fresh | Surface | White River | White River | RE | 4 | 1970 | 3 | 2015 | RE | 5 | 1970 | 3 | 2015 | RE | 5 | 1970 | N | BIT | ST | N/A | Electric Utility | 1 |  |  |  | Unoperable
9267 | IN | 1043 | Frank E Ratts | 2015 | 9 | 2 | 2SG1 | 2CW | Conventional Steam Coal | 100 | [25 empty] | 16 | (ON) Once through No Cool Pond |  |  | Open | Fresh | Surface | White River | White River | RE | 4 | 1970 | 3 | 2015 | RE | 5 | 1970 | 3 | 2015 | RE | 5 | 1970 | N | BIT | ST | N/A | Electric Utility | 1 |  |  |  | Unoperable
9267 | IN | 1043 | Frank E Ratts | 2015 | 10 | 2 | 2SG1 | 2CW | Conventional Steam Coal | 100 | [25 empty] | 16 | (ON) Once through No Cool Pond |  |  | Open | Fresh | Surface | White River | White River | RE | 4 | 1970 | 3 | 2015 | RE | 5 | 1970 | 3 | 2015 | RE | 5 | 1970 | N | BIT | ST | N/A | Electric Utility | 1 |  |  |  | Unoperable
9267 | IN | 1043 | Frank E Ratts | 2015 | 11 | 2 | 2SG1 | 2CW | Conventional Steam Coal | 100 | [25 empty] | 16 | (ON) Once through No Cool Pond |  |  | Open | Fresh | Surface | White River | White River | RE | 4 | 1970 | 3 | 2015 | RE | 5 | 1970 | 3 | 2015 | RE | 5 | 1970 | N | BIT | ST | N/A | Electric Utility | 1 |  |  |  | Unoperable
9267 | IN | 1043 | Frank E Ratts | 2015 | 12 | 2 | 2SG1 | 2CW | Conventional Steam Coal | 100 | [25 empty] | 16 | (ON) Once through No Cool Pond |  |  | Open | Fresh | Surface | White River | White River | RE | 4 | 1970 | 3 | 2015 | RE | 5 | 1970 | 3 | 2015 | RE | 5 | 1970 | N | BIT | ST | N/A | Electric Utility | 1 |  |  |  | Unoperable
9267 | IN | 1043 | Frank E Ratts | 2015 | 1 | 1 | 1SG1 | PLANT | Conventional Steam Coal | 110 | 39948 | 35611 | [6 empty] | 406807 | 406807 |  |  | 404042 |  | 2765 |  |  |  | 2933 | 0 |  |  |  |  | 653 |  |  |  | ON | [5 empty] | RE | 4 | 1970 | 3 | 2015 | RE | 5 | 1970 | 3 | 2015 |  |  |  | N | BIT | ST | N/A | Electric Utility | 1 |  |  |  | Unoperable
9267 | IN | 1043 | Frank E Ratts | 2015 | 2 | 1 | 1SG1 | PLANT | Conventional Steam Coal | 110 | 43354 | 38915 | [6 empty] | 459443 | 459443 |  |  | 455183 |  | 4260 |  |  |  | 2803 | 0 |  |  |  |  | 672 |  |  |  | ON | [5 empty] | RE | 4 | 1970 | 3 | 2015 | RE | 5 | 1970 | 3 | 2015 |  |  |  | N | BIT | ST | N/A | Electric Utility | 1 |  |  |  | Unoperable
9267 | IN | 1043 | Frank E Ratts | 2015 | 3 | 1 | 1SG1 | PLANT | Conventional Steam Coal | 110 | 12286 | 10492 | [6 empty] | 130701 | 130701 |  |  | 127687 |  | 3014 |  |  |  | 1039 | 0 |  |  |  |  | 566 |  |  |  | ON | [5 empty] | RE | 4 | 1970 | 3 | 2015 | RE | 5 | 1970 | 3 | 2015 |  |  |  | N | BIT | ST | N/A | Electric Utility | 1 |  |  |  | Unoperable
9267 | IN | 1043 | Frank E Ratts | 2015 | 4 | 1 | 1SG1 | PLANT | Conventional Steam Coal | 110 | [8 empty] | 0 | 0 |  |  | 0 |  | 0 |  |  |  | 0 | 0 |  |  |  |  | 0 |  |  |  | ON | [5 empty] | RE | 4 | 1970 | 3 | 2015 | RE | 5 | 1970 | 3 | 2015 |  |  |  | N | BIT | ST | N/A | Electric Utility | 1 |  |  |  | Unoperable
9267 | IN | 1043 | Frank E Ratts | 2015 | 5 | 1 | 1SG1 | PLANT | Conventional Steam Coal | 110 | 0 | 0 | [6 empty] | 0 | 0 |  |  | 0 |  | 0 |  |  |  | 0 | 0 |  |  |  |  | 0 |  |  |  | ON | [5 empty] | RE | 4 | 1970 | 3 | 2015 | RE | 5 | 1970 | 3 | 2015 |  |  |  | N | BIT | ST | N/A | Electric Utility | 1 |  |  |  | Unoperable
9267 | IN | 1043 | Frank E Ratts | 2015 | 6 | 1 | 1SG1 | PLANT | Conventional Steam Coal | 110 | 0 | 0 | [6 empty] | 0 | 0 |  |  | 0 |  | 0 |  |  |  | 0 | 0 |  |  |  |  | 0 |  |  |  | ON | [5 empty] | RE | 4 | 1970 | 3 | 2015 | RE | 5 | 1970 | 3 | 2015 |  |  |  | N | BIT | ST | N/A | Electric Utility | 1 |  |  |  | Unoperable
9267 | IN | 1043 | Frank E Ratts | 2015 | 7 | 1 | 1SG1 | PLANT | Conventional Steam Coal | 110 | [18 empty] | 0 | 0 |  |  |  |  | 0 |  |  |  | ON | [5 empty] | RE | 4 | 1970 | 3 | 2015 | RE | 5 | 1970 | 3 | 2015 |  |  |  | N | BIT | ST | N/A | Electric Utility | 1 |  |  |  | Unoperable
9267 | IN | 1043 | Frank E Ratts | 2015 | 8 | 1 | 1SG1 | PLANT | Conventional Steam Coal | 110 | [18 empty] | 0 | 0 |  |  |  |  | 0 |  |  |  | ON | [5 empty] | RE | 4 | 1970 | 3 | 2015 | RE | 5 | 1970 | 3 | 2015 |  |  |  | N | BIT | ST | N/A | Electric Utility | 1 |  |  |  | Unoperable
9267 | IN | 1043 | Frank E Ratts | 2015 | 9 | 1 | 1SG1 | PLANT | Conventional Steam Coal | 110 | [18 empty] | 0 | 0 |  |  |  |  | 0 |  |  |  | ON | [5 empty] | RE | 4 | 1970 | 3 | 2015 | RE | 5 | 1970 | 3 | 2015 |  |  |  | N | BIT | ST | N/A | Electric Utility | 1 |  |  |  | Unoperable
9267 | IN | 1043 | Frank E Ratts | 2015 | 10 | 1 | 1SG1 | PLANT | Conventional Steam Coal | 110 | [18 empty] | 0 | 0 |  |  |  |  | 0 |  |  |  | ON | [5 empty] | RE | 4 | 1970 | 3 | 2015 | RE | 5 | 1970 | 3 | 2015 |  |  |  | N | BIT | ST | N/A | Electric Utility | 1 |  |  |  | Unoperable
9267 | IN | 1043 | Frank E Ratts | 2015 | 11 | 1 | 1SG1 | PLANT | Conventional Steam Coal | 110 | [18 empty] | 0 | 0 |  |  |  |  | 0 |  |  |  | ON | [5 empty] | RE | 4 | 1970 | 3 | 2015 | RE | 5 | 1970 | 3 | 2015 |  |  |  | N | BIT | ST | N/A | Electric Utility | 1 |  |  |  | Unoperable
9267 | IN | 1043 | Frank E Ratts | 2015 | 12 | 1 | 1SG1 | PLANT | Conventional Steam Coal | 110 | [18 empty] | 0 | 0 |  |  |  |  | 0 |  |  |  | ON | [5 empty] | RE | 4 | 1970 | 3 | 2015 | RE | 5 | 1970 | 3 | 2015 |  |  |  | N | BIT | ST | N/A | Electric Utility | 1 |  |  |  | Unoperable
9267 | IN | 1043 | Frank E Ratts | 2015 | 1 | 2 | 2SG1 | PLANT | Conventional Steam Coal | 100 | 0 | 0 | [6 empty] | 0 | 0 |  |  | 0 |  | 0 |  |  |  | 2933 | 0 |  |  |  |  | 653 |  |  |  | ON | [5 empty] | RE | 4 | 1970 | 3 | 2015 | RE | 5 | 1970 | 3 | 2015 |  |  |  | N | BIT | ST | N/A | Electric Utility | 1 |  |  |  | Unoperable
9267 | IN | 1043 | Frank E Ratts | 2015 | 2 | 2 | 2SG1 | PLANT | Conventional Steam Coal | 100 | 0 | 0 | [6 empty] | 0 | 0 |  |  | 0 |  | 0 |  |  |  | 2803 | 0 |  |  |  |  | 672 |  |  |  | ON | [5 empty] | RE | 4 | 1970 | 3 | 2015 | RE | 5 | 1970 | 3 | 2015 |  |  |  | N | BIT | ST | N/A | Electric Utility | 1 |  |  |  | Unoperable
9267 | IN | 1043 | Frank E Ratts | 2015 | 3 | 2 | 2SG1 | PLANT | Conventional Steam Coal | 100 | 0 | 0 | [6 empty] | 0 | 0 |  |  | 0 |  | 0 |  |  |  | 1039 | 0 |  |  |  |  | 566 |  |  |  | ON | [5 empty] | RE | 4 | 1970 | 3 | 2015 | RE | 5 | 1970 | 3 | 2015 |  |  |  | N | BIT | ST | N/A | Electric Utility | 1 |  |  |  | Unoperable
9267 | IN | 1043 | Frank E Ratts | 2015 | 4 | 2 | 2SG1 | PLANT | Conventional Steam Coal | 100 | [8 empty] | 0 | 0 |  |  | 0 |  | 0 |  |  |  | 0 | 0 |  |  |  |  | 0 |  |  |  | ON | [5 empty] | RE | 4 | 1970 | 3 | 2015 | RE | 5 | 1970 | 3 | 2015 |  |  |  | N | BIT | ST | N/A | Electric Utility | 1 |  |  |  | Unoperable
9267 | IN | 1043 | Frank E Ratts | 2015 | 5 | 2 | 2SG1 | PLANT | Conventional Steam Coal | 100 | 0 | 0 | [6 empty] | 0 | 0 |  |  | 0 |  | 0 |  |  |  | 0 | 0 |  |  |  |  | 0 |  |  |  | ON | [5 empty] | RE | 4 | 1970 | 3 | 2015 | RE | 5 | 1970 | 3 | 2015 |  |  |  | N | BIT | ST | N/A | Electric Utility | 1 |  |  |  | Unoperable
9267 | IN | 1043 | Frank E Ratts | 2015 | 6 | 2 | 2SG1 | PLANT | Conventional Steam Coal | 100 | 0 | 0 | [6 empty] | 0 | 0 |  |  | 0 |  | 0 |  |  |  | 0 | 0 |  |  |  |  | 0 |  |  |  | ON | [5 empty] | RE | 4 | 1970 | 3 | 2015 | RE | 5 | 1970 | 3 | 2015 |  |  |  | N | BIT | ST | N/A | Electric Utility | 1 |  |  |  | Unoperable
9267 | IN | 1043 | Frank E Ratts | 2015 | 7 | 2 | 2SG1 | PLANT | Conventional Steam Coal | 100 | [18 empty] | 0 | 0 |  |  |  |  | 0 |  |  |  | ON | [5 empty] | RE | 4 | 1970 | 3 | 2015 | RE | 5 | 1970 | 3 | 2015 |  |  |  | N | BIT | ST | N/A | Electric Utility | 1 |  |  |  | Unoperable
9267 | IN | 1043 | Frank E Ratts | 2015 | 8 | 2 | 2SG1 | PLANT | Conventional Steam Coal | 100 | [18 empty] | 0 | 0 |  |  |  |  | 0 |  |  |  | ON | [5 empty] | RE | 4 | 1970 | 3 | 2015 | RE | 5 | 1970 | 3 | 2015 |  |  |  | N | BIT | ST | N/A | Electric Utility | 1 |  |  |  | Unoperable
9267 | IN | 1043 | Frank E Ratts | 2015 | 9 | 2 | 2SG1 | PLANT | Conventional Steam Coal | 100 | [18 empty] | 0 | 0 |  |  |  |  | 0 |  |  |  | ON | [5 empty] | RE | 4 | 1970 | 3 | 2015 | RE | 5 | 1970 | 3 | 2015 |  |  |  | N | BIT | ST | N/A | Electric Utility | 1 |  |  |  | Unoperable
9267 | IN | 1043 | Frank E Ratts | 2015 | 10 | 2 | 2SG1 | PLANT | Conventional Steam Coal | 100 | [18 empty] | 0 | 0 |  |  |  |  | 0 |  |  |  | ON | [5 empty] | RE | 4 | 1970 | 3 | 2015 | RE | 5 | 1970 | 3 | 2015 |  |  |  | N | BIT | ST | N/A | Electric Utility | 1 |  |  |  | Unoperable
9267 | IN | 1043 | Frank E Ratts | 2015 | 11 | 2 | 2SG1 | PLANT | Conventional Steam Coal | 100 | [18 empty] | 0 | 0 |  |  |  |  | 0 |  |  |  | ON | [5 empty] | RE | 4 | 1970 | 3 | 2015 | RE | 5 | 1970 | 3 | 2015 |  |  |  | N | BIT | ST | N/A | Electric Utility | 1 |  |  |  | Unoperable
9267 | IN | 1043 | Frank E Ratts | 2015 | 12 | 2 | 2SG1 | PLANT | Conventional Steam Coal | 100 | [18 empty] | 0 | 0 |  |  |  |  | 0 |  |  |  | ON | [5 empty] | RE | 4 | 1970 | 3 | 2015 | RE | 5 | 1970 | 3 | 2015 |  |  |  | N | BIT | ST | N/A | Electric Utility | 1 |  |  |  | Unoperable
9417 | IA | 1047 | Lansing | 2015 | 1 | 1 | 1 | 1 | Conventional Steam Coal | 14.1 | [25 empty] | 9 | (ON) Once through No Cool Pond |  |  | Open | Fresh | Surface | Mississippi River | Mississippi River | RE | 1 | 1948 | 2 | 2006 | RE | 6 | 1977 | 2 | 2006 | RE | 6 | 1948 | N | SUB | ST | N/A | Electric Utility | 1 |  |  |  | Unoperable
9417 | IA | 1047 | Lansing | 2015 | 2 | 1 | 1 | 1 | Conventional Steam Coal | 14.1 | [25 empty] | 9 | (ON) Once through No Cool Pond |  |  | Open | Fresh | Surface | Mississippi River | Mississippi River | RE | 1 | 1948 | 2 | 2006 | RE | 6 | 1977 | 2 | 2006 | RE | 6 | 1948 | N | SUB | ST | N/A | Electric Utility | 1 |  |  |  | Unoperable
9417 | IA | 1047 | Lansing | 2015 | 3 | 1 | 1 | 1 | Conventional Steam Coal | 14.1 | [25 empty] | 9 | (ON) Once through No Cool Pond |  |  | Open | Fresh | Surface | Mississippi River | Mississippi River | RE | 1 | 1948 | 2 | 2006 | RE | 6 | 1977 | 2 | 2006 | RE | 6 | 1948 | N | SUB | ST | N/A | Electric Utility | 1 |  |  |  | Unoperable
9417 | IA | 1047 | Lansing | 2015 | 4 | 1 | 1 | 1 | Conventional Steam Coal | 14.1 | [25 empty] | 9 | (ON) Once through No Cool Pond |  |  | Open | Fresh | Surface | Mississippi River | Mississippi River | RE | 1 | 1948 | 2 | 2006 | RE | 6 | 1977 | 2 | 2006 | RE | 6 | 1948 | N | SUB | ST | N/A | Electric Utility | 1 |  |  |  | Unoperable
9417 | IA | 1047 | Lansing | 2015 | 5 | 1 | 1 | 1 | Conventional Steam Coal | 14.1 | [25 empty] | 9 | (ON) Once through No Cool Pond |  |  | Open | Fresh | Surface | Mississippi River | Mississippi River | RE | 1 | 1948 | 2 | 2006 | RE | 6 | 1977 | 2 | 2006 | RE | 6 | 1948 | N | SUB | ST | N/A | Electric Utility | 1 |  |  |  | Unoperable
9417 | IA | 1047 | Lansing | 2015 | 6 | 1 | 1 | 1 | Conventional Steam Coal | 14.1 | [25 empty] | 9 | (ON) Once through No Cool Pond |  |  | Open | Fresh | Surface | Mississippi River | Mississippi River | RE | 1 | 1948 | 2 | 2006 | RE | 6 | 1977 | 2 | 2006 | RE | 6 | 1948 | N | SUB | ST | N/A | Electric Utility | 1 |  |  |  | Unoperable
9417 | IA | 1047 | Lansing | 2015 | 7 | 1 | 1 | 1 | Conventional Steam Coal | 14.1 | [25 empty] | 9 | (ON) Once through No Cool Pond |  |  | Open | Fresh | Surface | Mississippi River | Mississippi River | RE | 1 | 1948 | 2 | 2006 | RE | 6 | 1977 | 2 | 2006 | RE | 6 | 1948 | N | SUB | ST | N/A | Electric Utility | 1 |  |  |  | Unoperable
9417 | IA | 1047 | Lansing | 2015 | 8 | 1 | 1 | 1 | Conventional Steam Coal | 14.1 | [25 empty] | 9 | (ON) Once through No Cool Pond |  |  | Open | Fresh | Surface | Mississippi River | Mississippi River | RE | 1 | 1948 | 2 | 2006 | RE | 6 | 1977 | 2 | 2006 | RE | 6 | 1948 | N | SUB | ST | N/A | Electric Utility | 1 |  |  |  | Unoperable
9417 | IA | 1047 | Lansing | 2015 | 9 | 1 | 1 | 1 | Conventional Steam Coal | 14.1 | [25 empty] | 9 | (ON) Once through No Cool Pond |  |  | Open | Fresh | Surface | Mississippi River | Mississippi River | RE | 1 | 1948 | 2 | 2006 | RE | 6 | 1977 | 2 | 2006 | RE | 6 | 1948 | N | SUB | ST | N/A | Electric Utility | 1 |  |  |  | Unoperable
9417 | IA | 1047 | Lansing | 2015 | 10 | 1 | 1 | 1 | Conventional Steam Coal | 14.1 | [25 empty] | 9 | (ON) Once through No Cool Pond |  |  | Open | Fresh | Surface | Mississippi River | Mississippi River | RE | 1 | 1948 | 2 | 2006 | RE | 6 | 1977 | 2 | 2006 | RE | 6 | 1948 | N | SUB | ST | N/A | Electric Utility | 1 |  |  |  | Unoperable
9417 | IA | 1047 | Lansing | 2015 | 11 | 1 | 1 | 1 | Conventional Steam Coal | 14.1 | [25 empty] | 9 | (ON) Once through No Cool Pond |  |  | Open | Fresh | Surface | Mississippi River | Mississippi River | RE | 1 | 1948 | 2 | 2006 | RE | 6 | 1977 | 2 | 2006 | RE | 6 | 1948 | N | SUB | ST | N/A | Electric Utility | 1 |  |  |  | Unoperable
9417 | IA | 1047 | Lansing | 2015 | 12 | 1 | 1 | 1 | Conventional Steam Coal | 14.1 | [25 empty] | 9 | (ON) Once through No Cool Pond |  |  | Open | Fresh | Surface | Mississippi River | Mississippi River | RE | 1 | 1948 | 2 | 2006 | RE | 6 | 1977 | 2 | 2006 | RE | 6 | 1948 | N | SUB | ST | N/A | Electric Utility | 1 |  |  |  | Unoperable
9417 | IA | 1047 | Lansing | 2015 | 1 | 2 | 1 | 1 | Conventional Steam Coal | 11 | [25 empty] | 9 | (ON) Once through No Cool Pond |  |  | Open | Fresh | Surface | Mississippi River | Mississippi River | RE | 1 | 1949 | 11 | 2010 | RE | 6 | 1977 | 2 | 2006 | RE | 6 | 1948 | N | SUB | ST | N/A | Electric Utility | 1 |  |  |  | Unoperable
9417 | IA | 1047 | Lansing | 2015 | 2 | 2 | 1 | 1 | Conventional Steam Coal | 11 | [25 empty] | 9 | (ON) Once through No Cool Pond |  |  | Open | Fresh | Surface | Mississippi River | Mississippi River | RE | 1 | 1949 | 11 | 2010 | RE | 6 | 1977 | 2 | 2006 | RE | 6 | 1948 | N | SUB | ST | N/A | Electric Utility | 1 |  |  |  | Unoperable
9417 | IA | 1047 | Lansing | 2015 | 3 | 2 | 1 | 1 | Conventional Steam Coal | 11 | [25 empty] | 9 | (ON) Once through No Cool Pond |  |  | Open | Fresh | Surface | Mississippi River | Mississippi River | RE | 1 | 1949 | 11 | 2010 | RE | 6 | 1977 | 2 | 2006 | RE | 6 | 1948 | N | SUB | ST | N/A | Electric Utility | 1 |  |  |  | Unoperable
9417 | IA | 1047 | Lansing | 2015 | 4 | 2 | 1 | 1 | Conventional Steam Coal | 11 | [25 empty] | 9 | (ON) Once through No Cool Pond |  |  | Open | Fresh | Surface | Mississippi River | Mississippi River | RE | 1 | 1949 | 11 | 2010 | RE | 6 | 1977 | 2 | 2006 | RE | 6 | 1948 | N | SUB | ST | N/A | Electric Utility | 1 |  |  |  | Unoperable
9417 | IA | 1047 | Lansing | 2015 | 5 | 2 | 1 | 1 | Conventional Steam Coal | 11 | [25 empty] | 9 | (ON) Once through No Cool Pond |  |  | Open | Fresh | Surface | Mississippi River | Mississippi River | RE | 1 | 1949 | 11 | 2010 | RE | 6 | 1977 | 2 | 2006 | RE | 6 | 1948 | N | SUB | ST | N/A | Electric Utility | 1 |  |  |  | Unoperable
9417 | IA | 1047 | Lansing | 2015 | 6 | 2 | 1 | 1 | Conventional Steam Coal | 11 | [25 empty] | 9 | (ON) Once through No Cool Pond |  |  | Open | Fresh | Surface | Mississippi River | Mississippi River | RE | 1 | 1949 | 11 | 2010 | RE | 6 | 1977 | 2 | 2006 | RE | 6 | 1948 | N | SUB | ST | N/A | Electric Utility | 1 |  |  |  | Unoperable
9417 | IA | 1047 | Lansing | 2015 | 7 | 2 | 1 | 1 | Conventional Steam Coal | 11 | [25 empty] | 9 | (ON) Once through No Cool Pond |  |  | Open | Fresh | Surface | Mississippi River | Mississippi River | RE | 1 | 1949 | 11 | 2010 | RE | 6 | 1977 | 2 | 2006 | RE | 6 | 1948 | N | SUB | ST | N/A | Electric Utility | 1 |  |  |  | Unoperable
9417 | IA | 1047 | Lansing | 2015 | 8 | 2 | 1 | 1 | Conventional Steam Coal | 11 | [25 empty] | 9 | (ON) Once through No Cool Pond |  |  | Open | Fresh | Surface | Mississippi River | Mississippi River | RE | 1 | 1949 | 11 | 2010 | RE | 6 | 1977 | 2 | 2006 | RE | 6 | 1948 | N | SUB | ST | N/A | Electric Utility | 1 |  |  |  | Unoperable
9417 | IA | 1047 | Lansing | 2015 | 9 | 2 | 1 | 1 | Conventional Steam Coal | 11 | [25 empty] | 9 | (ON) Once through No Cool Pond |  |  | Open | Fresh | Surface | Mississippi River | Mississippi River | RE | 1 | 1949 | 11 | 2010 | RE | 6 | 1977 | 2 | 2006 | RE | 6 | 1948 | N | SUB | ST | N/A | Electric Utility | 1 |  |  |  | Unoperable
9417 | IA | 1047 | Lansing | 2015 | 10 | 2 | 1 | 1 | Conventional Steam Coal | 11 | [25 empty] | 9 | (ON) Once through No Cool Pond |  |  | Open | Fresh | Surface | Mississippi River | Mississippi River | RE | 1 | 1949 | 11 | 2010 | RE | 6 | 1977 | 2 | 2006 | RE | 6 | 1948 | N | SUB | ST | N/A | Electric Utility | 1 |  |  |  | Unoperable
9417 | IA | 1047 | Lansing | 2015 | 11 | 2 | 1 | 1 | Conventional Steam Coal | 11 | [25 empty] | 9 | (ON) Once through No Cool Pond |  |  | Open | Fresh | Surface | Mississippi River | Mississippi River | RE | 1 | 1949 | 11 | 2010 | RE | 6 | 1977 | 2 | 2006 | RE | 6 | 1948 | N | SUB | ST | N/A | Electric Utility | 1 |  |  |  | Unoperable
9417 | IA | 1047 | Lansing | 2015 | 12 | 2 | 1 | 1 | Conventional Steam Coal | 11 | [25 empty] | 9 | (ON) Once through No Cool Pond |  |  | Open | Fresh | Surface | Mississippi River | Mississippi River | RE | 1 | 1949 | 11 | 2010 | RE | 6 | 1977 | 2 | 2006 | RE | 6 | 1948 | N | SUB | ST | N/A | Electric Utility | 1 |  |  |  | Unoperable
9417 | IA | 1047 | Lansing | 2015 | 1 | 3 | 1 | 1 | Conventional Steam Coal | 29.4 | [25 empty] | 9 | (ON) Once through No Cool Pond |  |  | Open | Fresh | Surface | Mississippi River | Mississippi River | RE | 1 | 1957 | 6 | 2013 | RE | 6 | 1977 | 2 | 2006 | RE | 6 | 1948 | N | SUB | ST | N/A | Electric Utility | 1 |  |  |  | Unoperable
9417 | IA | 1047 | Lansing | 2015 | 2 | 3 | 1 | 1 | Conventional Steam Coal | 29.4 | [25 empty] | 9 | (ON) Once through No Cool Pond |  |  | Open | Fresh | Surface | Mississippi River | Mississippi River | RE | 1 | 1957 | 6 | 2013 | RE | 6 | 1977 | 2 | 2006 | RE | 6 | 1948 | N | SUB | ST | N/A | Electric Utility | 1 |  |  |  | Unoperable
9417 | IA | 1047 | Lansing | 2015 | 3 | 3 | 1 | 1 | Conventional Steam Coal | 29.4 | [25 empty] | 9 | (ON) Once through No Cool Pond |  |  | Open | Fresh | Surface | Mississippi River | Mississippi River | RE | 1 | 1957 | 6 | 2013 | RE | 6 | 1977 | 2 | 2006 | RE | 6 | 1948 | N | SUB | ST | N/A | Electric Utility | 1 |  |  |  | Unoperable
9417 | IA | 1047 | Lansing | 2015 | 4 | 3 | 1 | 1 | Conventional Steam Coal | 29.4 | [25 empty] | 9 | (ON) Once through No Cool Pond |  |  | Open | Fresh | Surface | Mississippi River | Mississippi River | RE | 1 | 1957 | 6 | 2013 | RE | 6 | 1977 | 2 | 2006 | RE | 6 | 1948 | N | SUB | ST | N/A | Electric Utility | 1 |  |  |  | Unoperable
9417 | IA | 1047 | Lansing | 2015 | 5 | 3 | 1 | 1 | Conventional Steam Coal | 29.4 | [25 empty] | 9 | (ON) Once through No Cool Pond |  |  | Open | Fresh | Surface | Mississippi River | Mississippi River | RE | 1 | 1957 | 6 | 2013 | RE | 6 | 1977 | 2 | 2006 | RE | 6 | 1948 | N | SUB | ST | N/A | Electric Utility | 1 |  |  |  | Unoperable
9417 | IA | 1047 | Lansing | 2015 | 6 | 3 | 1 | 1 | Conventional Steam Coal | 29.4 | [25 empty] | 9 | (ON) Once through No Cool Pond |  |  | Open | Fresh | Surface | Mississippi River | Mississippi River | RE | 1 | 1957 | 6 | 2013 | RE | 6 | 1977 | 2 | 2006 | RE | 6 | 1948 | N | SUB | ST | N/A | Electric Utility | 1 |  |  |  | Unoperable
9417 | IA | 1047 | Lansing | 2015 | 7 | 3 | 1 | 1 | Conventional Steam Coal | 29.4 | [25 empty] | 9 | (ON) Once through No Cool Pond |  |  | Open | Fresh | Surface | Mississippi River | Mississippi River | RE | 1 | 1957 | 6 | 2013 | RE | 6 | 1977 | 2 | 2006 | RE | 6 | 1948 | N | SUB | ST | N/A | Electric Utility | 1 |  |  |  | Unoperable
9417 | IA | 1047 | Lansing | 2015 | 8 | 3 | 1 | 1 | Conventional Steam Coal | 29.4 | [25 empty] | 9 | (ON) Once through No Cool Pond |  |  | Open | Fresh | Surface | Mississippi River | Mississippi River | RE | 1 | 1957 | 6 | 2013 | RE | 6 | 1977 | 2 | 2006 | RE | 6 | 1948 | N | SUB | ST | N/A | Electric Utility | 1 |  |  |  | Unoperable
9417 | IA | 1047 | Lansing | 2015 | 9 | 3 | 1 | 1 | Conventional Steam Coal | 29.4 | [25 empty] | 9 | (ON) Once through No Cool Pond |  |  | Open | Fresh | Surface | Mississippi River | Mississippi River | RE | 1 | 1957 | 6 | 2013 | RE | 6 | 1977 | 2 | 2006 | RE | 6 | 1948 | N | SUB | ST | N/A | Electric Utility | 1 |  |  |  | Unoperable
9417 | IA | 1047 | Lansing | 2015 | 10 | 3 | 1 | 1 | Conventional Steam Coal | 29.4 | [25 empty] | 9 | (ON) Once through No Cool Pond |  |  | Open | Fresh | Surface | Mississippi River | Mississippi River | RE | 1 | 1957 | 6 | 2013 | RE | 6 | 1977 | 2 | 2006 | RE | 6 | 1948 | N | SUB | ST | N/A | Electric Utility | 1 |  |  |  | Unoperable
9417 | IA | 1047 | Lansing | 2015 | 11 | 3 | 1 | 1 | Conventional Steam Coal | 29.4 | [25 empty] | 9 | (ON) Once through No Cool Pond |  |  | Open | Fresh | Surface | Mississippi River | Mississippi River | RE | 1 | 1957 | 6 | 2013 | RE | 6 | 1977 | 2 | 2006 | RE | 6 | 1948 | N | SUB | ST | N/A | Electric Utility | 1 |  |  |  | Unoperable
9417 | IA | 1047 | Lansing | 2015 | 12 | 3 | 1 | 1 | Conventional Steam Coal | 29.4 | [25 empty] | 9 | (ON) Once through No Cool Pond |  |  | Open | Fresh | Surface | Mississippi River | Mississippi River | RE | 1 | 1957 | 6 | 2013 | RE | 6 | 1977 | 2 | 2006 | RE | 6 | 1948 | N | SUB | ST | N/A | Electric Utility | 1 |  |  |  | Unoperable
9417 | IA | 1047 | Lansing | 2015 | 1 | 1 | 2 | 2 | Conventional Steam Coal | 14.1 | [25 empty] | 9 | (ON) Once through No Cool Pond |  |  | Open | Fresh | Surface | Mississippi River | Mississippi River | RE | 1 | 1948 | 2 | 2006 | RE | 6 | 1949 | 11 | 2010 | RE | 6 | 1949 | N | SUB | ST | N/A | Electric Utility | 1 |  |  |  | Unoperable
9417 | IA | 1047 | Lansing | 2015 | 2 | 1 | 2 | 2 | Conventional Steam Coal | 14.1 | [25 empty] | 9 | (ON) Once through No Cool Pond |  |  | Open | Fresh | Surface | Mississippi River | Mississippi River | RE | 1 | 1948 | 2 | 2006 | RE | 6 | 1949 | 11 | 2010 | RE | 6 | 1949 | N | SUB | ST | N/A | Electric Utility | 1 |  |  |  | Unoperable
9417 | IA | 1047 | Lansing | 2015 | 3 | 1 | 2 | 2 | Conventional Steam Coal | 14.1 | [25 empty] | 9 | (ON) Once through No Cool Pond |  |  | Open | Fresh | Surface | Mississippi River | Mississippi River | RE | 1 | 1948 | 2 | 2006 | RE | 6 | 1949 | 11 | 2010 | RE | 6 | 1949 | N | SUB | ST | N/A | Electric Utility | 1 |  |  |  | Unoperable
9417 | IA | 1047 | Lansing | 2015 | 4 | 1 | 2 | 2 | Conventional Steam Coal | 14.1 | [25 empty] | 9 | (ON) Once through No Cool Pond |  |  | Open | Fresh | Surface | Mississippi River | Mississippi River | RE | 1 | 1948 | 2 | 2006 | RE | 6 | 1949 | 11 | 2010 | RE | 6 | 1949 | N | SUB | ST | N/A | Electric Utility | 1 |  |  |  | Unoperable
9417 | IA | 1047 | Lansing | 2015 | 5 | 1 | 2 | 2 | Conventional Steam Coal | 14.1 | [25 empty] | 9 | (ON) Once through No Cool Pond |  |  | Open | Fresh | Surface | Mississippi River | Mississippi River | RE | 1 | 1948 | 2 | 2006 | RE | 6 | 1949 | 11 | 2010 | RE | 6 | 1949 | N | SUB | ST | N/A | Electric Utility | 1 |  |  |  | Unoperable
9417 | IA | 1047 | Lansing | 2015 | 6 | 1 | 2 | 2 | Conventional Steam Coal | 14.1 | [25 empty] | 9 | (ON) Once through No Cool Pond |  |  | Open | Fresh | Surface | Mississippi River | Mississippi River | RE | 1 | 1948 | 2 | 2006 | RE | 6 | 1949 | 11 | 2010 | RE | 6 | 1949 | N | SUB | ST | N/A | Electric Utility | 1 |  |  |  | Unoperable
9417 | IA | 1047 | Lansing | 2015 | 7 | 1 | 2 | 2 | Conventional Steam Coal | 14.1 | [25 empty] | 9 | (ON) Once through No Cool Pond |  |  | Open | Fresh | Surface | Mississippi River | Mississippi River | RE | 1 | 1948 | 2 | 2006 | RE | 6 | 1949 | 11 | 2010 | RE | 6 | 1949 | N | SUB | ST | N/A | Electric Utility | 1 |  |  |  | Unoperable
9417 | IA | 1047 | Lansing | 2015 | 8 | 1 | 2 | 2 | Conventional Steam Coal | 14.1 | [25 empty] | 9 | (ON) Once through No Cool Pond |  |  | Open | Fresh | Surface | Mississippi River | Mississippi River | RE | 1 | 1948 | 2 | 2006 | RE | 6 | 1949 | 11 | 2010 | RE | 6 | 1949 | N | SUB | ST | N/A | Electric Utility | 1 |  |  |  | Unoperable
9417 | IA | 1047 | Lansing | 2015 | 9 | 1 | 2 | 2 | Conventional Steam Coal | 14.1 | [25 empty] | 9 | (ON) Once through No Cool Pond |  |  | Open | Fresh | Surface | Mississippi River | Mississippi River | RE | 1 | 1948 | 2 | 2006 | RE | 6 | 1949 | 11 | 2010 | RE | 6 | 1949 | N | SUB | ST | N/A | Electric Utility | 1 |  |  |  | Unoperable
9417 | IA | 1047 | Lansing | 2015 | 10 | 1 | 2 | 2 | Conventional Steam Coal | 14.1 | [25 empty] | 9 | (ON) Once through No Cool Pond |  |  | Open | Fresh | Surface | Mississippi River | Mississippi River | RE | 1 | 1948 | 2 | 2006 | RE | 6 | 1949 | 11 | 2010 | RE | 6 | 1949 | N | SUB | ST | N/A | Electric Utility | 1 |  |  |  | Unoperable
9417 | IA | 1047 | Lansing | 2015 | 11 | 1 | 2 | 2 | Conventional Steam Coal | 14.1 | [25 empty] | 9 | (ON) Once through No Cool Pond |  |  | Open | Fresh | Surface | Mississippi River | Mississippi River | RE | 1 | 1948 | 2 | 2006 | RE | 6 | 1949 | 11 | 2010 | RE | 6 | 1949 | N | SUB | ST | N/A | Electric Utility | 1 |  |  |  | Unoperable
9417 | IA | 1047 | Lansing | 2015 | 12 | 1 | 2 | 2 | Conventional Steam Coal | 14.1 | [25 empty] | 9 | (ON) Once through No Cool Pond |  |  | Open | Fresh | Surface | Mississippi River | Mississippi River | RE | 1 | 1948 | 2 | 2006 | RE | 6 | 1949 | 11 | 2010 | RE | 6 | 1949 | N | SUB | ST | N/A | Electric Utility | 1 |  |  |  | Unoperable
9417 | IA | 1047 | Lansing | 2015 | 1 | 2 | 2 | 2 | Conventional Steam Coal | 11 | [25 empty] | 9 | (ON) Once through No Cool Pond |  |  | Open | Fresh | Surface | Mississippi River | Mississippi River | RE | 1 | 1949 | 11 | 2010 | RE | 6 | 1949 | 11 | 2010 | RE | 6 | 1949 | N | SUB | ST | N/A | Electric Utility | 1 |  |  |  | Unoperable
9417 | IA | 1047 | Lansing | 2015 | 2 | 2 | 2 | 2 | Conventional Steam Coal | 11 | [25 empty] | 9 | (ON) Once through No Cool Pond |  |  | Open | Fresh | Surface | Mississippi River | Mississippi River | RE | 1 | 1949 | 11 | 2010 | RE | 6 | 1949 | 11 | 2010 | RE | 6 | 1949 | N | SUB | ST | N/A | Electric Utility | 1 |  |  |  | Unoperable
9417 | IA | 1047 | Lansing | 2015 | 3 | 2 | 2 | 2 | Conventional Steam Coal | 11 | [25 empty] | 9 | (ON) Once through No Cool Pond |  |  | Open | Fresh | Surface | Mississippi River | Mississippi River | RE | 1 | 1949 | 11 | 2010 | RE | 6 | 1949 | 11 | 2010 | RE | 6 | 1949 | N | SUB | ST | N/A | Electric Utility | 1 |  |  |  | Unoperable
9417 | IA | 1047 | Lansing | 2015 | 4 | 2 | 2 | 2 | Conventional Steam Coal | 11 | [25 empty] | 9 | (ON) Once through No Cool Pond |  |  | Open | Fresh | Surface | Mississippi River | Mississippi River | RE | 1 | 1949 | 11 | 2010 | RE | 6 | 1949 | 11 | 2010 | RE | 6 | 1949 | N | SUB | ST | N/A | Electric Utility | 1 |  |  |  | Unoperable
9417 | IA | 1047 | Lansing | 2015 | 5 | 2 | 2 | 2 | Conventional Steam Coal | 11 | [25 empty] | 9 | (ON) Once through No Cool Pond |  |  | Open | Fresh | Surface | Mississippi River | Mississippi River | RE | 1 | 1949 | 11 | 2010 | RE | 6 | 1949 | 11 | 2010 | RE | 6 | 1949 | N | SUB | ST | N/A | Electric Utility | 1 |  |  |  | Unoperable
9417 | IA | 1047 | Lansing | 2015 | 6 | 2 | 2 | 2 | Conventional Steam Coal | 11 | [25 empty] | 9 | (ON) Once through No Cool Pond |  |  | Open | Fresh | Surface | Mississippi River | Mississippi River | RE | 1 | 1949 | 11 | 2010 | RE | 6 | 1949 | 11 | 2010 | RE | 6 | 1949 | N | SUB | ST | N/A | Electric Utility | 1 |  |  |  | Unoperable
9417 | IA | 1047 | Lansing | 2015 | 7 | 2 | 2 | 2 | Conventional Steam Coal | 11 | [25 empty] | 9 | (ON) Once through No Cool Pond |  |  | Open | Fresh | Surface | Mississippi River | Mississippi River | RE | 1 | 1949 | 11 | 2010 | RE | 6 | 1949 | 11 | 2010 | RE | 6 | 1949 | N | SUB | ST | N/A | Electric Utility | 1 |  |  |  | Unoperable
9417 | IA | 1047 | Lansing | 2015 | 8 | 2 | 2 | 2 | Conventional Steam Coal | 11 | [25 empty] | 9 | (ON) Once through No Cool Pond |  |  | Open | Fresh | Surface | Mississippi River | Mississippi River | RE | 1 | 1949 | 11 | 2010 | RE | 6 | 1949 | 11 | 2010 | RE | 6 | 1949 | N | SUB | ST | N/A | Electric Utility | 1 |  |  |  | Unoperable
9417 | IA | 1047 | Lansing | 2015 | 9 | 2 | 2 | 2 | Conventional Steam Coal | 11 | [25 empty] | 9 | (ON) Once through No Cool Pond |  |  | Open | Fresh | Surface | Mississippi River | Mississippi River | RE | 1 | 1949 | 11 | 2010 | RE | 6 | 1949 | 11 | 2010 | RE | 6 | 1949 | N | SUB | ST | N/A | Electric Utility | 1 |  |  |  | Unoperable
9417 | IA | 1047 | Lansing | 2015 | 10 | 2 | 2 | 2 | Conventional Steam Coal | 11 | [25 empty] | 9 | (ON) Once through No Cool Pond |  |  | Open | Fresh | Surface | Mississippi River | Mississippi River | RE | 1 | 1949 | 11 | 2010 | RE | 6 | 1949 | 11 | 2010 | RE | 6 | 1949 | N | SUB | ST | N/A | Electric Utility | 1 |  |  |  | Unoperable
9417 | IA | 1047 | Lansing | 2015 | 11 | 2 | 2 | 2 | Conventional Steam Coal | 11 | [25 empty] | 9 | (ON) Once through No Cool Pond |  |  | Open | Fresh | Surface | Mississippi River | Mississippi River | RE | 1 | 1949 | 11 | 2010 | RE | 6 | 1949 | 11 | 2010 | RE | 6 | 1949 | N | SUB | ST | N/A | Electric Utility | 1 |  |  |  | Unoperable
9417 | IA | 1047 | Lansing | 2015 | 12 | 2 | 2 | 2 | Conventional Steam Coal | 11 | [25 empty] | 9 | (ON) Once through No Cool Pond |  |  | Open | Fresh | Surface | Mississippi River | Mississippi River | RE | 1 | 1949 | 11 | 2010 | RE | 6 | 1949 | 11 | 2010 | RE | 6 | 1949 | N | SUB | ST | N/A | Electric Utility | 1 |  |  |  | Unoperable
9417 | IA | 1047 | Lansing | 2015 | 1 | 3 | 2 | 2 | Conventional Steam Coal | 29.4 | [25 empty] | 9 | (ON) Once through No Cool Pond |  |  | Open | Fresh | Surface | Mississippi River | Mississippi River | RE | 1 | 1957 | 6 | 2013 | RE | 6 | 1949 | 11 | 2010 | RE | 6 | 1949 | N | SUB | ST | N/A | Electric Utility | 1 |  |  |  | Unoperable
9417 | IA | 1047 | Lansing | 2015 | 2 | 3 | 2 | 2 | Conventional Steam Coal | 29.4 | [25 empty] | 9 | (ON) Once through No Cool Pond |  |  | Open | Fresh | Surface | Mississippi River | Mississippi River | RE | 1 | 1957 | 6 | 2013 | RE | 6 | 1949 | 11 | 2010 | RE | 6 | 1949 | N | SUB | ST | N/A | Electric Utility | 1 |  |  |  | Unoperable
9417 | IA | 1047 | Lansing | 2015 | 3 | 3 | 2 | 2 | Conventional Steam Coal | 29.4 | [25 empty] | 9 | (ON) Once through No Cool Pond |  |  | Open | Fresh | Surface | Mississippi River | Mississippi River | RE | 1 | 1957 | 6 | 2013 | RE | 6 | 1949 | 11 | 2010 | RE | 6 | 1949 | N | SUB | ST | N/A | Electric Utility | 1 |  |  |  | Unoperable
9417 | IA | 1047 | Lansing | 2015 | 4 | 3 | 2 | 2 | Conventional Steam Coal | 29.4 | [25 empty] | 9 | (ON) Once through No Cool Pond |  |  | Open | Fresh | Surface | Mississippi River | Mississippi River | RE | 1 | 1957 | 6 | 2013 | RE | 6 | 1949 | 11 | 2010 | RE | 6 | 1949 | N | SUB | ST | N/A | Electric Utility | 1 |  |  |  | Unoperable
9417 | IA | 1047 | Lansing | 2015 | 5 | 3 | 2 | 2 | Conventional Steam Coal | 29.4 | [25 empty] | 9 | (ON) Once through No Cool Pond |  |  | Open | Fresh | Surface | Mississippi River | Mississippi River | RE | 1 | 1957 | 6 | 2013 | RE | 6 | 1949 | 11 | 2010 | RE | 6 | 1949 | N | SUB | ST | N/A | Electric Utility | 1 |  |  |  | Unoperable
9417 | IA | 1047 | Lansing | 2015 | 6 | 3 | 2 | 2 | Conventional Steam Coal | 29.4 | [25 empty] | 9 | (ON) Once through No Cool Pond |  |  | Open | Fresh | Surface | Mississippi River | Mississippi River | RE | 1 | 1957 | 6 | 2013 | RE | 6 | 1949 | 11 | 2010 | RE | 6 | 1949 | N | SUB | ST | N/A | Electric Utility | 1 |  |  |  | Unoperable
9417 | IA | 1047 | Lansing | 2015 | 7 | 3 | 2 | 2 | Conventional Steam Coal | 29.4 | [25 empty] | 9 | (ON) Once through No Cool Pond |  |  | Open | Fresh | Surface | Mississippi River | Mississippi River | RE | 1 | 1957 | 6 | 2013 | RE | 6 | 1949 | 11 | 2010 | RE | 6 | 1949 | N | SUB | ST | N/A | Electric Utility | 1 |  |  |  | Unoperable
9417 | IA | 1047 | Lansing | 2015 | 8 | 3 | 2 | 2 | Conventional Steam Coal | 29.4 | [25 empty] | 9 | (ON) Once through No Cool Pond |  |  | Open | Fresh | Surface | Mississippi River | Mississippi River | RE | 1 | 1957 | 6 | 2013 | RE | 6 | 1949 | 11 | 2010 | RE | 6 | 1949 | N | SUB | ST | N/A | Electric Utility | 1 |  |  |  | Unoperable
9417 | IA | 1047 | Lansing | 2015 | 9 | 3 | 2 | 2 | Conventional Steam Coal | 29.4 | [25 empty] | 9 | (ON) Once through No Cool Pond |  |  | Open | Fresh | Surface | Mississippi River | Mississippi River | RE | 1 | 1957 | 6 | 2013 | RE | 6 | 1949 | 11 | 2010 | RE | 6 | 1949 | N | SUB | ST | N/A | Electric Utility | 1 |  |  |  | Unoperable
9417 | IA | 1047 | Lansing | 2015 | 10 | 3 | 2 | 2 | Conventional Steam Coal | 29.4 | [25 empty] | 9 | (ON) Once through No Cool Pond |  |  | Open | Fresh | Surface | Mississippi River | Mississippi River | RE | 1 | 1957 | 6 | 2013 | RE | 6 | 1949 | 11 | 2010 | RE | 6 | 1949 | N | SUB | ST | N/A | Electric Utility | 1 |  |  |  | Unoperable
9417 | IA | 1047 | Lansing | 2015 | 11 | 3 | 2 | 2 | Conventional Steam Coal | 29.4 | [25 empty] | 9 | (ON) Once through No Cool Pond |  |  | Open | Fresh | Surface | Mississippi River | Mississippi River | RE | 1 | 1957 | 6 | 2013 | RE | 6 | 1949 | 11 | 2010 | RE | 6 | 1949 | N | SUB | ST | N/A | Electric Utility | 1 |  |  |  | Unoperable
9417 | IA | 1047 | Lansing | 2015 | 12 | 3 | 2 | 2 | Conventional Steam Coal | 29.4 | [25 empty] | 9 | (ON) Once through No Cool Pond |  |  | Open | Fresh | Surface | Mississippi River | Mississippi River | RE | 1 | 1957 | 6 | 2013 | RE | 6 | 1949 | 11 | 2010 | RE | 6 | 1949 | N | SUB | ST | N/A | Electric Utility | 1 |  |  |  | Unoperable
9417 | IA | 1047 | Lansing | 2015 | 1 | 1 | 3 | 3 | Conventional Steam Coal | 14.1 | [25 empty] | 9 | (ON) Once through No Cool Pond |  |  | Open | Fresh | Surface | Mississippi River | Mississippi River | RE | 1 | 1948 | 2 | 2006 | RE | 6 | 1957 | 6 | 2013 | RE | 6 | 1957 | N | SUB | ST | N/A | Electric Utility | 1 |  |  |  | Unoperable
9417 | IA | 1047 | Lansing | 2015 | 2 | 1 | 3 | 3 | Conventional Steam Coal | 14.1 | [25 empty] | 9 | (ON) Once through No Cool Pond |  |  | Open | Fresh | Surface | Mississippi River | Mississippi River | RE | 1 | 1948 | 2 | 2006 | RE | 6 | 1957 | 6 | 2013 | RE | 6 | 1957 | N | SUB | ST | N/A | Electric Utility | 1 |  |  |  | Unoperable
9417 | IA | 1047 | Lansing | 2015 | 3 | 1 | 3 | 3 | Conventional Steam Coal | 14.1 | [25 empty] | 9 | (ON) Once through No Cool Pond |  |  | Open | Fresh | Surface | Mississippi River | Mississippi River | RE | 1 | 1948 | 2 | 2006 | RE | 6 | 1957 | 6 | 2013 | RE | 6 | 1957 | N | SUB | ST | N/A | Electric Utility | 1 |  |  |  | Unoperable
9417 | IA | 1047 | Lansing | 2015 | 4 | 1 | 3 | 3 | Conventional Steam Coal | 14.1 | [25 empty] | 9 | (ON) Once through No Cool Pond |  |  | Open | Fresh | Surface | Mississippi River | Mississippi River | RE | 1 | 1948 | 2 | 2006 | RE | 6 | 1957 | 6 | 2013 | RE | 6 | 1957 | N | SUB | ST | N/A | Electric Utility | 1 |  |  |  | Unoperable
9417 | IA | 1047 | Lansing | 2015 | 5 | 1 | 3 | 3 | Conventional Steam Coal | 14.1 | [25 empty] | 9 | (ON) Once through No Cool Pond |  |  | Open | Fresh | Surface | Mississippi River | Mississippi River | RE | 1 | 1948 | 2 | 2006 | RE | 6 | 1957 | 6 | 2013 | RE | 6 | 1957 | N | SUB | ST | N/A | Electric Utility | 1 |  |  |  | Unoperable
9417 | IA | 1047 | Lansing | 2015 | 6 | 1 | 3 | 3 | Conventional Steam Coal | 14.1 | [25 empty] | 9 | (ON) Once through No Cool Pond |  |  | Open | Fresh | Surface | Mississippi River | Mississippi River | RE | 1 | 1948 | 2 | 2006 | RE | 6 | 1957 | 6 | 2013 | RE | 6 | 1957 | N | SUB | ST | N/A | Electric Utility | 1 |  |  |  | Unoperable
9417 | IA | 1047 | Lansing | 2015 | 7 | 1 | 3 | 3 | Conventional Steam Coal | 14.1 | [25 empty] | 9 | (ON) Once through No Cool Pond |  |  | Open | Fresh | Surface | Mississippi River | Mississippi River | RE | 1 | 1948 | 2 | 2006 | RE | 6 | 1957 | 6 | 2013 | RE | 6 | 1957 | N | SUB | ST | N/A | Electric Utility | 1 |  |  |  | Unoperable
9417 | IA | 1047 | Lansing | 2015 | 8 | 1 | 3 | 3 | Conventional Steam Coal | 14.1 | [25 empty] | 9 | (ON) Once through No Cool Pond |  |  | Open | Fresh | Surface | Mississippi River | Mississippi River | RE | 1 | 1948 | 2 | 2006 | RE | 6 | 1957 | 6 | 2013 | RE | 6 | 1957 | N | SUB | ST | N/A | Electric Utility | 1 |  |  |  | Unoperable
9417 | IA | 1047 | Lansing | 2015 | 9 | 1 | 3 | 3 | Conventional Steam Coal | 14.1 | [25 empty] | 9 | (ON) Once through No Cool Pond |  |  | Open | Fresh | Surface | Mississippi River | Mississippi River | RE | 1 | 1948 | 2 | 2006 | RE | 6 | 1957 | 6 | 2013 | RE | 6 | 1957 | N | SUB | ST | N/A | Electric Utility | 1 |  |  |  | Unoperable
9417 | IA | 1047 | Lansing | 2015 | 10 | 1 | 3 | 3 | Conventional Steam Coal | 14.1 | [25 empty] | 9 | (ON) Once through No Cool Pond |  |  | Open | Fresh | Surface | Mississippi River | Mississippi River | RE | 1 | 1948 | 2 | 2006 | RE | 6 | 1957 | 6 | 2013 | RE | 6 | 1957 | N | SUB | ST | N/A | Electric Utility | 1 |  |  |  | Unoperable
9417 | IA | 1047 | Lansing | 2015 | 11 | 1 | 3 | 3 | Conventional Steam Coal | 14.1 | [25 empty] | 9 | (ON) Once through No Cool Pond |  |  | Open | Fresh | Surface | Mississippi River | Mississippi River | RE | 1 | 1948 | 2 | 2006 | RE | 6 | 1957 | 6 | 2013 | RE | 6 | 1957 | N | SUB | ST | N/A | Electric Utility | 1 |  |  |  | Unoperable
9417 | IA | 1047 | Lansing | 2015 | 12 | 1 | 3 | 3 | Conventional Steam Coal | 14.1 | [25 empty] | 9 | (ON) Once through No Cool Pond |  |  | Open | Fresh | Surface | Mississippi River | Mississippi River | RE | 1 | 1948 | 2 | 2006 | RE | 6 | 1957 | 6 | 2013 | RE | 6 | 1957 | N | SUB | ST | N/A | Electric Utility | 1 |  |  |  | Unoperable
9417 | IA | 1047 | Lansing | 2015 | 1 | 2 | 3 | 3 | Conventional Steam Coal | 11 | [25 empty] | 9 | (ON) Once through No Cool Pond |  |  | Open | Fresh | Surface | Mississippi River | Mississippi River | RE | 1 | 1949 | 11 | 2010 | RE | 6 | 1957 | 6 | 2013 | RE | 6 | 1957 | N | SUB | ST | N/A | Electric Utility | 1 |  |  |  | Unoperable
9417 | IA | 1047 | Lansing | 2015 | 2 | 2 | 3 | 3 | Conventional Steam Coal | 11 | [25 empty] | 9 | (ON) Once through No Cool Pond |  |  | Open | Fresh | Surface | Mississippi River | Mississippi River | RE | 1 | 1949 | 11 | 2010 | RE | 6 | 1957 | 6 | 2013 | RE | 6 | 1957 | N | SUB | ST | N/A | Electric Utility | 1 |  |  |  | Unoperable
9417 | IA | 1047 | Lansing | 2015 | 3 | 2 | 3 | 3 | Conventional Steam Coal | 11 | [25 empty] | 9 | (ON) Once through No Cool Pond |  |  | Open | Fresh | Surface | Mississippi River | Mississippi River | RE | 1 | 1949 | 11 | 2010 | RE | 6 | 1957 | 6 | 2013 | RE | 6 | 1957 | N | SUB | ST | N/A | Electric Utility | 1 |  |  |  | Unoperable
9417 | IA | 1047 | Lansing | 2015 | 4 | 2 | 3 | 3 | Conventional Steam Coal | 11 | [25 empty] | 9 | (ON) Once through No Cool Pond |  |  | Open | Fresh | Surface | Mississippi River | Mississippi River | RE | 1 | 1949 | 11 | 2010 | RE | 6 | 1957 | 6 | 2013 | RE | 6 | 1957 | N | SUB | ST | N/A | Electric Utility | 1 |  |  |  | Unoperable
9417 | IA | 1047 | Lansing | 2015 | 5 | 2 | 3 | 3 | Conventional Steam Coal | 11 | [25 empty] | 9 | (ON) Once through No Cool Pond |  |  | Open | Fresh | Surface | Mississippi River | Mississippi River | RE | 1 | 1949 | 11 | 2010 | RE | 6 | 1957 | 6 | 2013 | RE | 6 | 1957 | N | SUB | ST | N/A | Electric Utility | 1 |  |  |  | Unoperable
9417 | IA | 1047 | Lansing | 2015 | 6 | 2 | 3 | 3 | Conventional Steam Coal | 11 | [25 empty] | 9 | (ON) Once through No Cool Pond |  |  | Open | Fresh | Surface | Mississippi River | Mississippi River | RE | 1 | 1949 | 11 | 2010 | RE | 6 | 1957 | 6 | 2013 | RE | 6 | 1957 | N | SUB | ST | N/A | Electric Utility | 1 |  |  |  | Unoperable
9417 | IA | 1047 | Lansing | 2015 | 7 | 2 | 3 | 3 | Conventional Steam Coal | 11 | [25 empty] | 9 | (ON) Once through No Cool Pond |  |  | Open | Fresh | Surface | Mississippi River | Mississippi River | RE | 1 | 1949 | 11 | 2010 | RE | 6 | 1957 | 6 | 2013 | RE | 6 | 1957 | N | SUB | ST | N/A | Electric Utility | 1 |  |  |  | Unoperable
9417 | IA | 1047 | Lansing | 2015 | 8 | 2 | 3 | 3 | Conventional Steam Coal | 11 | [25 empty] | 9 | (ON) Once through No Cool Pond |  |  | Open | Fresh | Surface | Mississippi River | Mississippi River | RE | 1 | 1949 | 11 | 2010 | RE | 6 | 1957 | 6 | 2013 | RE | 6 | 1957 | N | SUB | ST | N/A | Electric Utility | 1 |  |  |  | Unoperable
9417 | IA | 1047 | Lansing | 2015 | 9 | 2 | 3 | 3 | Conventional Steam Coal | 11 | [25 empty] | 9 | (ON) Once through No Cool Pond |  |  | Open | Fresh | Surface | Mississippi River | Mississippi River | RE | 1 | 1949 | 11 | 2010 | RE | 6 | 1957 | 6 | 2013 | RE | 6 | 1957 | N | SUB | ST | N/A | Electric Utility | 1 |  |  |  | Unoperable
9417 | IA | 1047 | Lansing | 2015 | 10 | 2 | 3 | 3 | Conventional Steam Coal | 11 | [25 empty] | 9 | (ON) Once through No Cool Pond |  |  | Open | Fresh | Surface | Mississippi River | Mississippi River | RE | 1 | 1949 | 11 | 2010 | RE | 6 | 1957 | 6 | 2013 | RE | 6 | 1957 | N | SUB | ST | N/A | Electric Utility | 1 |  |  |  | Unoperable
9417 | IA | 1047 | Lansing | 2015 | 11 | 2 | 3 | 3 | Conventional Steam Coal | 11 | [25 empty] | 9 | (ON) Once through No Cool Pond |  |  | Open | Fresh | Surface | Mississippi River | Mississippi River | RE | 1 | 1949 | 11 | 2010 | RE | 6 | 1957 | 6 | 2013 | RE | 6 | 1957 | N | SUB | ST | N/A | Electric Utility | 1 |  |  |  | Unoperable
9417 | IA | 1047 | Lansing | 2015 | 12 | 2 | 3 | 3 | Conventional Steam Coal | 11 | [25 empty] | 9 | (ON) Once through No Cool Pond |  |  | Open | Fresh | Surface | Mississippi River | Mississippi River | RE | 1 | 1949 | 11 | 2010 | RE | 6 | 1957 | 6 | 2013 | RE | 6 | 1957 | N | SUB | ST | N/A | Electric Utility | 1 |  |  |  | Unoperable
9417 | IA | 1047 | Lansing | 2015 | 1 | 3 | 3 | 3 | Conventional Steam Coal | 29.4 | [25 empty] | 9 | (ON) Once through No Cool Pond |  |  | Open | Fresh | Surface | Mississippi River | Mississippi River | RE | 1 | 1957 | 6 | 2013 | RE | 6 | 1957 | 6 | 2013 | RE | 6 | 1957 | N | SUB | ST | N/A | Electric Utility | 1 |  |  |  | Unoperable
9417 | IA | 1047 | Lansing | 2015 | 2 | 3 | 3 | 3 | Conventional Steam Coal | 29.4 | [25 empty] | 9 | (ON) Once through No Cool Pond |  |  | Open | Fresh | Surface | Mississippi River | Mississippi River | RE | 1 | 1957 | 6 | 2013 | RE | 6 | 1957 | 6 | 2013 | RE | 6 | 1957 | N | SUB | ST | N/A | Electric Utility | 1 |  |  |  | Unoperable
9417 | IA | 1047 | Lansing | 2015 | 3 | 3 | 3 | 3 | Conventional Steam Coal | 29.4 | [25 empty] | 9 | (ON) Once through No Cool Pond |  |  | Open | Fresh | Surface | Mississippi River | Mississippi River | RE | 1 | 1957 | 6 | 2013 | RE | 6 | 1957 | 6 | 2013 | RE | 6 | 1957 | N | SUB | ST | N/A | Electric Utility | 1 |  |  |  | Unoperable
9417 | IA | 1047 | Lansing | 2015 | 4 | 3 | 3 | 3 | Conventional Steam Coal | 29.4 | [25 empty] | 9 | (ON) Once through No Cool Pond |  |  | Open | Fresh | Surface | Mississippi River | Mississippi River | RE | 1 | 1957 | 6 | 2013 | RE | 6 | 1957 | 6 | 2013 | RE | 6 | 1957 | N | SUB | ST | N/A | Electric Utility | 1 |  |  |  | Unoperable
9417 | IA | 1047 | Lansing | 2015 | 5 | 3 | 3 | 3 | Conventional Steam Coal | 29.4 | [25 empty] | 9 | (ON) Once through No Cool Pond |  |  | Open | Fresh | Surface | Mississippi River | Mississippi River | RE | 1 | 1957 | 6 | 2013 | RE | 6 | 1957 | 6 | 2013 | RE | 6 | 1957 | N | SUB | ST | N/A | Electric Utility | 1 |  |  |  | Unoperable
9417 | IA | 1047 | Lansing | 2015 | 6 | 3 | 3 | 3 | Conventional Steam Coal | 29.4 | [25 empty] | 9 | (ON) Once through No Cool Pond |  |  | Open | Fresh | Surface | Mississippi River | Mississippi River | RE | 1 | 1957 | 6 | 2013 | RE | 6 | 1957 | 6 | 2013 | RE | 6 | 1957 | N | SUB | ST | N/A | Electric Utility | 1 |  |  |  | Unoperable
9417 | IA | 1047 | Lansing | 2015 | 7 | 3 | 3 | 3 | Conventional Steam Coal | 29.4 | [25 empty] | 9 | (ON) Once through No Cool Pond |  |  | Open | Fresh | Surface | Mississippi River | Mississippi River | RE | 1 | 1957 | 6 | 2013 | RE | 6 | 1957 | 6 | 2013 | RE | 6 | 1957 | N | SUB | ST | N/A | Electric Utility | 1 |  |  |  | Unoperable
9417 | IA | 1047 | Lansing | 2015 | 8 | 3 | 3 | 3 | Conventional Steam Coal | 29.4 | [25 empty] | 9 | (ON) Once through No Cool Pond |  |  | Open | Fresh | Surface | Mississippi River | Mississippi River | RE | 1 | 1957 | 6 | 2013 | RE | 6 | 1957 | 6 | 2013 | RE | 6 | 1957 | N | SUB | ST | N/A | Electric Utility | 1 |  |  |  | Unoperable
9417 | IA | 1047 | Lansing | 2015 | 9 | 3 | 3 | 3 | Conventional Steam Coal | 29.4 | [25 empty] | 9 | (ON) Once through No Cool Pond |  |  | Open | Fresh | Surface | Mississippi River | Mississippi River | RE | 1 | 1957 | 6 | 2013 | RE | 6 | 1957 | 6 | 2013 | RE | 6 | 1957 | N | SUB | ST | N/A | Electric Utility | 1 |  |  |  | Unoperable
9417 | IA | 1047 | Lansing | 2015 | 10 | 3 | 3 | 3 | Conventional Steam Coal | 29.4 | [25 empty] | 9 | (ON) Once through No Cool Pond |  |  | Open | Fresh | Surface | Mississippi River | Mississippi River | RE | 1 | 1957 | 6 | 2013 | RE | 6 | 1957 | 6 | 2013 | RE | 6 | 1957 | N | SUB | ST | N/A | Electric Utility | 1 |  |  |  | Unoperable
9417 | IA | 1047 | Lansing | 2015 | 11 | 3 | 3 | 3 | Conventional Steam Coal | 29.4 | [25 empty] | 9 | (ON) Once through No Cool Pond |  |  | Open | Fresh | Surface | Mississippi River | Mississippi River | RE | 1 | 1957 | 6 | 2013 | RE | 6 | 1957 | 6 | 2013 | RE | 6 | 1957 | N | SUB | ST | N/A | Electric Utility | 1 |  |  |  | Unoperable
9417 | IA | 1047 | Lansing | 2015 | 12 | 3 | 3 | 3 | Conventional Steam Coal | 29.4 | [25 empty] | 9 | (ON) Once through No Cool Pond |  |  | Open | Fresh | Surface | Mississippi River | Mississippi River | RE | 1 | 1957 | 6 | 2013 | RE | 6 | 1957 | 6 | 2013 | RE | 6 | 1957 | N | SUB | ST | N/A | Electric Utility | 1 |  |  |  | Unoperable
9417 | IA | 1047 | Lansing | 2015 | 1 | 4 | 4 | 4 | Conventional Steam Coal | 252.3 | 125070 | 114758 | [6 empty] | 1481146 | 1481146 |  |  | 1481146 |  | 0 |  |  |  | 5085.804 | 0 | 44318 | 0 | 3434 | 0 | 744 | 14 | (ON) Once through No Cool Pond |  | ON | Open | Fresh | Surface | Mississippi River | Mississippi River | OP | 5 | 1977 |  |  | OP | 6 | 1977 |  |  | OP | 6 | 1977 | N | SUB | ST | N/A | Electric Utility | 1 |  |  |  | Simple
9417 | IA | 1047 | Lansing | 2015 | 2 | 4 | 4 | 4 | Conventional Steam Coal | 252.3 | 106340 | 96768 | [6 empty] | 1215235 | 1215235 |  |  | 1212645 |  | 2590 |  |  |  | 5991.552 | 0 | 61917 | 0 | 4930 | 0 | 670 | 14 | (ON) Once through No Cool Pond |  | ON | Open | Fresh | Surface | Mississippi River | Mississippi River | OP | 5 | 1977 |  |  | OP | 6 | 1977 |  |  | OP | 6 | 1977 | N | SUB | ST | N/A | Electric Utility | 1 |  |  |  | Simple
9417 | IA | 1047 | Lansing | 2015 | 3 | 4 | 4 | 4 | Conventional Steam Coal | 252.3 | 124220 | 113590 | [6 empty] | 1405235 | 1405235 |  |  | 1402762 |  | 2474 |  |  |  | 4588.104 | 0 | 40392 | 0 | 3265 | 0 | 740 | 14 | (ON) Once through No Cool Pond |  | ON | Open | Fresh | Surface | Mississippi River | Mississippi River | OP | 5 | 1977 |  |  | OP | 6 | 1977 |  |  | OP | 6 | 1977 | N | SUB | ST | N/A | Electric Utility | 1 |  |  |  | Simple
9417 | IA | 1047 | Lansing | 2015 | 4 | 4 | 4 | 4 | Conventional Steam Coal | 252.3 | 6660 | 4565 | [6 empty] | 95926 | 95926 |  |  | 95926 |  | 0 |  |  |  | 3383.208 | 0 | 741119 | 0 | 35269 | 0 | 48 | 14 | (ON) Once through No Cool Pond |  | ON | Open | Fresh | Surface | Mississippi River | Mississippi River | OP | 5 | 1977 |  |  | OP | 6 | 1977 |  |  | OP | 6 | 1977 | N | SUB | ST | N/A | Electric Utility | 1 |  |  |  | Simple
9417 | IA | 1047 | Lansing | 2015 | 5 | 4 | 4 | 4 | Conventional Steam Coal | 252.3 | 61550 | 55555 | [6 empty] | 657784 | 657784 |  |  | 653646 |  | 4138 |  |  |  | 3735.738 | 0 | 67244 | 0 | 5679 | 0 | 362 | 14 | (ON) Once through No Cool Pond |  | ON | Open | Fresh | Surface | Mississippi River | Mississippi River | OP | 5 | 1977 |  |  | OP | 6 | 1977 |  |  | OP | 6 | 1977 | N | SUB | ST | N/A | Electric Utility | 1 |  |  |  | Simple
9417 | IA | 1047 | Lansing | 2015 | 6 | 4 | 4 | 4 | Conventional Steam Coal | 252.3 | 102830 | 94287 | [6 empty] | 1104815 | 1104815 |  |  | 1099548 |  | 5267 |  |  |  | 6419.52 | 0 | 68085 | 0 | 5810 | 0 | 601 | 14 | (ON) Once through No Cool Pond |  | ON | Open | Fresh | Surface | Mississippi River | Mississippi River | OP | 5 | 1977 |  |  | OP | 6 | 1977 |  |  | OP | 6 | 1977 | N | SUB | ST | N/A | Electric Utility | 1 |  |  |  | Simple
9417 | IA | 1047 | Lansing | 2015 | 7 | 4 | 4 | 4 | Conventional Steam Coal | 252.3 | 129220 | 116905 | [6 empty] | 1384545 | 1384545 |  |  | 1382345 |  | 2200 |  |  |  | 6633.504 | 0 | 56743 | 0 | 4791 | 0 | 667 | 14 | (ON) Once through No Cool Pond |  | ON | Open | Fresh | Surface | Mississippi River | Mississippi River | OP | 5 | 1977 |  |  | OP | 6 | 1977 |  |  | OP | 6 | 1977 | N | SUB | ST | N/A | Electric Utility | 1 |  |  |  | Simple
9417 | IA | 1047 | Lansing | 2015 | 8 | 4 | 4 | 4 | Conventional Steam Coal | 252.3 | 103940 | 92822 | [6 empty] | 1088468 | 1088468 |  |  | 1084639 |  | 3830 |  |  |  | 6633.504 | 0 | 71465 | 0 | 6094 | 0 | 565 | 14 | (ON) Once through No Cool Pond |  | ON | Open | Fresh | Surface | Mississippi River | Mississippi River | OP | 5 | 1977 |  |  | OP | 6 | 1977 |  |  | OP | 6 | 1977 | N | SUB | ST | N/A | Electric Utility | 1 |  |  |  | Simple
9417 | IA | 1047 | Lansing | 2015 | 9 | 4 | 4 | 4 | Conventional Steam Coal | 252.3 | 135870 | 123252 | [6 empty] | 1407424 | 1407424 |  |  | 1406831 |  | 594 |  |  |  | 6419.52 | 0 | 52085 | 0 | 4561 | 0 | 720 | 14 | (ON) Once through No Cool Pond |  | ON | Open | Fresh | Surface | Mississippi River | Mississippi River | OP | 5 | 1977 |  |  | OP | 6 | 1977 |  |  | OP | 6 | 1977 | N | SUB | ST | N/A | Electric Utility | 1 |  |  |  | Simple
9417 | IA | 1047 | Lansing | 2015 | 10 | 4 | 4 | 4 | Conventional Steam Coal | 252.3 | 34800 | 29203 | [6 empty] | 357557 | 357557 |  |  | 357220 |  | 338 |  |  |  | 3197.052 | 0 | 109477 | 0 | 8941 | 0 | 217 | 14 | (ON) Once through No Cool Pond |  | ON | Open | Fresh | Surface | Mississippi River | Mississippi River | OP | 5 | 1977 |  |  | OP | 6 | 1977 |  |  | OP | 6 | 1977 | N | SUB | ST | N/A | Electric Utility | 1 |  |  |  | Simple
9417 | IA | 1047 | Lansing | 2015 | 11 | 4 | 4 | 4 | Conventional Steam Coal | 252.3 | 0 | -2050 | [6 empty] | 0 | 0 |  |  | 0 |  | 0 |  |  |  | 345.6 | 0 |  |  |  |  | 0 | 14 | (ON) Once through No Cool Pond |  | ON | Open | Fresh | Surface | Mississippi River | Mississippi River | OP | 5 | 1977 |  |  | OP | 6 | 1977 |  |  | OP | 6 | 1977 | N | SUB | ST | N/A | Electric Utility | 1 |  |  |  | Simple
9417 | IA | 1047 | Lansing | 2015 | 12 | 4 | 4 | 4 | Conventional Steam Coal | 252.3 | 25380 | 20765 | [6 empty] | 303113 | 303113 |  |  | 295216 |  | 7898 |  |  |  | 2490.72 | 0 | 119948 | 0 | 8217 | 0 | 191 | 14 | (ON) Once through No Cool Pond |  | ON | Open | Fresh | Surface | Mississippi River | Mississippi River | OP | 5 | 1977 |  |  | OP | 6 | 1977 |  |  | OP | 6 | 1977 | N | SUB | ST | N/A | Electric Utility | 1 |  |  |  | Simple
9417 | IA | 1048 | Milton L Kapp | 2015 | 1 | 1 | 1 | 1 | Natural Gas Steam Turbine | 8.8 | [25 empty] | 14 | (ON) Once through No Cool Pond |  |  | Open | Fresh | Surface | Mississippi River | Mississippi River | RE | 1 | 1947 | 11 | 2010 | RE | 6 | 1947 | 11 | 2010 | RE | 6 | 1947 | N | NG | ST | N/A | Electric Utility | 1 |  |  |  | Unoperable
9417 | IA | 1048 | Milton L Kapp | 2015 | 2 | 1 | 1 | 1 | Natural Gas Steam Turbine | 8.8 | [25 empty] | 14 | (ON) Once through No Cool Pond |  |  | Open | Fresh | Surface | Mississippi River | Mississippi River | RE | 1 | 1947 | 11 | 2010 | RE | 6 | 1947 | 11 | 2010 | RE | 6 | 1947 | N | NG | ST | N/A | Electric Utility | 1 |  |  |  | Unoperable
9417 | IA | 1048 | Milton L Kapp | 2015 | 3 | 1 | 1 | 1 | Natural Gas Steam Turbine | 8.8 | [25 empty] | 14 | (ON) Once through No Cool Pond |  |  | Open | Fresh | Surface | Mississippi River | Mississippi River | RE | 1 | 1947 | 11 | 2010 | RE | 6 | 1947 | 11 | 2010 | RE | 6 | 1947 | N | NG | ST | N/A | Electric Utility | 1 |  |  |  | Unoperable
9417 | IA | 1048 | Milton L Kapp | 2015 | 4 | 1 | 1 | 1 | Natural Gas Steam Turbine | 8.8 | [25 empty] | 14 | (ON) Once through No Cool Pond |  |  | Open | Fresh | Surface | Mississippi River | Mississippi River | RE | 1 | 1947 | 11 | 2010 | RE | 6 | 1947 | 11 | 2010 | RE | 6 | 1947 | N | NG | ST | N/A | Electric Utility | 1 |  |  |  | Unoperable
9417 | IA | 1048 | Milton L Kapp | 2015 | 5 | 1 | 1 | 1 | Natural Gas Steam Turbine | 8.8 | [25 empty] | 14 | (ON) Once through No Cool Pond |  |  | Open | Fresh | Surface | Mississippi River | Mississippi River | RE | 1 | 1947 | 11 | 2010 | RE | 6 | 1947 | 11 | 2010 | RE | 6 | 1947 | N | NG | ST | N/A | Electric Utility | 1 |  |  |  | Unoperable
9417 | IA | 1048 | Milton L Kapp | 2015 | 6 | 1 | 1 | 1 | Natural Gas Steam Turbine | 8.8 | [25 empty] | 14 | (ON) Once through No Cool Pond |  |  | Open | Fresh | Surface | Mississippi River | Mississippi River | RE | 1 | 1947 | 11 | 2010 | RE | 6 | 1947 | 11 | 2010 | RE | 6 | 1947 | N | NG | ST | N/A | Electric Utility | 1 |  |  |  | Unoperable
9417 | IA | 1048 | Milton L Kapp | 2015 | 7 | 1 | 1 | 1 | Natural Gas Steam Turbine | 8.8 | [25 empty] | 14 | (ON) Once through No Cool Pond |  |  | Open | Fresh | Surface | Mississippi River | Mississippi River | RE | 1 | 1947 | 11 | 2010 | RE | 6 | 1947 | 11 | 2010 | RE | 6 | 1947 | N | NG | ST | N/A | Electric Utility | 1 |  |  |  | Unoperable
9417 | IA | 1048 | Milton L Kapp | 2015 | 8 | 1 | 1 | 1 | Natural Gas Steam Turbine | 8.8 | [25 empty] | 14 | (ON) Once through No Cool Pond |  |  | Open | Fresh | Surface | Mississippi River | Mississippi River | RE | 1 | 1947 | 11 | 2010 | RE | 6 | 1947 | 11 | 2010 | RE | 6 | 1947 | N | NG | ST | N/A | Electric Utility | 1 |  |  |  | Unoperable
9417 | IA | 1048 | Milton L Kapp | 2015 | 9 | 1 | 1 | 1 | Natural Gas Steam Turbine | 8.8 | [25 empty] | 14 | (ON) Once through No Cool Pond |  |  | Open | Fresh | Surface | Mississippi River | Mississippi River | RE | 1 | 1947 | 11 | 2010 | RE | 6 | 1947 | 11 | 2010 | RE | 6 | 1947 | N | NG | ST | N/A | Electric Utility | 1 |  |  |  | Unoperable
9417 | IA | 1048 | Milton L Kapp | 2015 | 10 | 1 | 1 | 1 | Natural Gas Steam Turbine | 8.8 | [25 empty] | 14 | (ON) Once through No Cool Pond |  |  | Open | Fresh | Surface | Mississippi River | Mississippi River | RE | 1 | 1947 | 11 | 2010 | RE | 6 | 1947 | 11 | 2010 | RE | 6 | 1947 | N | NG | ST | N/A | Electric Utility | 1 |  |  |  | Unoperable
9417 | IA | 1048 | Milton L Kapp | 2015 | 11 | 1 | 1 | 1 | Natural Gas Steam Turbine | 8.8 | [25 empty] | 14 | (ON) Once through No Cool Pond |  |  | Open | Fresh | Surface | Mississippi River | Mississippi River | RE | 1 | 1947 | 11 | 2010 | RE | 6 | 1947 | 11 | 2010 | RE | 6 | 1947 | N | NG | ST | N/A | Electric Utility | 1 |  |  |  | Unoperable
9417 | IA | 1048 | Milton L Kapp | 2015 | 12 | 1 | 1 | 1 | Natural Gas Steam Turbine | 8.8 | [25 empty] | 14 | (ON) Once through No Cool Pond |  |  | Open | Fresh | Surface | Mississippi River | Mississippi River | RE | 1 | 1947 | 11 | 2010 | RE | 6 | 1947 | 11 | 2010 | RE | 6 | 1947 | N | NG | ST | N/A | Electric Utility | 1 |  |  |  | Unoperable
9417 | IA | 1048 | Milton L Kapp | 2015 | 1 | 2 | 2 | 2 | Conventional Steam Coal | 102.4 | 101720 | 91606 | [6 empty] | 994970 | 994970 |  |  | 991869 | 3101 |  |  |  |  | 2539.29 | 0 | 27720 | 0 | 2552 | 0 | 656 | 16 | (ON) Once through No Cool Pond |  | ON | Open | Fresh | Surface | Mississippi River | Mississippi River | OP | 1 | 1967 |  |  | OP | 5 | 1967 |  |  | OP | 5 | 1967 | N | SUB | ST | N/A | Electric Utility | 1 |  |  |  | Simple
9417 | IA | 1048 | Milton L Kapp | 2015 | 2 | 2 | 2 | 2 | Conventional Steam Coal | 102.4 | 89450 | 80363 | [6 empty] | 898720 | 898720 |  |  | 892149 | 6571 |  |  |  |  | 2188.76 | 0 | 27236 | 0 | 2435 | 0 | 568 | 16 | (ON) Once through No Cool Pond |  | ON | Open | Fresh | Surface | Mississippi River | Mississippi River | OP | 1 | 1967 |  |  | OP | 5 | 1967 |  |  | OP | 5 | 1967 | N | SUB | ST | N/A | Electric Utility | 1 |  |  |  | Simple
9417 | IA | 1048 | Milton L Kapp | 2015 | 3 | 2 | 2 | 2 | Conventional Steam Coal | 102.4 | 106090 | 95992 | [6 empty] | 1069827 | 1069827 |  |  | 1050146 | 19681 |  |  |  |  | 2529.357 | 0 | 26350 | 0 | 2364 | 0 | 677 | 16 | (ON) Once through No Cool Pond |  | ON | Open | Fresh | Surface | Mississippi River | Mississippi River | OP | 1 | 1967 |  |  | OP | 5 | 1967 |  |  | OP | 5 | 1967 | N | SUB | ST | N/A | Electric Utility | 1 |  |  |  | Simple
9417 | IA | 1048 | Milton L Kapp | 2015 | 4 | 2 | 2 | 2 | Conventional Steam Coal | 102.4 | 23440 | 18373 | [6 empty] | 236517 | 236517 |  |  | 235517 | 1000 |  |  |  |  | 1210.096 | 0 | 65863 | 0 | 5116 | 0 | 190 | 16 | (ON) Once through No Cool Pond |  | ON | Open | Fresh | Surface | Mississippi River | Mississippi River | OP | 1 | 1967 |  |  | OP | 5 | 1967 |  |  | OP | 5 | 1967 | N | SUB | ST | N/A | Electric Utility | 1 |  |  |  | Simple
9417 | IA | 1048 | Milton L Kapp | 2015 | 5 | 2 | 2 | 2 | Conventional Steam Coal | 102.4 | 0 | -2547 | [6 empty] | 0 | 0 |  |  | 0 | 0 |  |  |  |  | 334.8 | 0 |  |  |  |  | 0 | 16 | (ON) Once through No Cool Pond |  | ON | Open | Fresh | Surface | Mississippi River | Mississippi River | OP | 1 | 1967 |  |  | OP | 5 | 1967 |  |  | OP | 5 | 1967 | N | SUB | ST | N/A | Electric Utility | 1 |  |  |  | Simple
9417 | IA | 1048 | Milton L Kapp | 2015 | 6 | 2 | 2 | 2 | Conventional Steam Coal | 102.4 | 4730 | 1984 | [6 empty] | 56118 | 56118 |  |  | 0 | 56118 |  |  |  |  | 929.565 | 0 | 468531 | 0 | 16565 | 0 | 88 | 16 | (ON) Once through No Cool Pond |  | ON | Open | Fresh | Surface | Mississippi River | Mississippi River | OP | 1 | 1967 |  |  | OP | 5 | 1967 |  |  | OP | 5 | 1967 | N | SUB | ST | N/A | Electric Utility | 1 |  |  |  | Simple
9417 | IA | 1048 | Milton L Kapp | 2015 | 7 | 2 | 2 | 2 | Conventional Steam Coal | 102.4 | 0 | -1679 | [6 empty] | 0 | 0 |  |  | 0 | 0 |  |  |  |  | 332.55 | 0 |  |  |  |  | 0 | 16 | (ON) Once through No Cool Pond |  | ON | Open | Fresh | Surface | Mississippi River | Mississippi River | OP | 1 | 1967 |  |  | OP | 5 | 1967 |  |  | OP | 5 | 1967 | N | SUB | ST | N/A | Electric Utility | 1 |  |  |  | Simple
9417 | IA | 1048 | Milton L Kapp | 2015 | 8 | 2 | 2 | 2 | Conventional Steam Coal | 102.4 | 0 | -1640 | [6 empty] | 0 | 0 |  |  | 0 | 0 |  |  |  |  | 167.4 | 0 |  |  |  |  | 0 | 16 | (ON) Once through No Cool Pond |  | ON | Open | Fresh | Surface | Mississippi River | Mississippi River | OP | 1 | 1967 |  |  | OP | 5 | 1967 |  |  | OP | 5 | 1967 | N | SUB | ST | N/A | Electric Utility | 1 |  |  |  | Simple
9417 | IA | 1048 | Milton L Kapp | 2015 | 9 | 2 | 2 | 2 | Conventional Steam Coal | 102.4 | 2950 | 817 | [6 empty] | 33212 | 33212 |  |  | 0 | 33212 |  |  |  |  | 588.539 | 0 | 720366 | 0 | 17721 | 0 | 53 | 16 | (ON) Once through No Cool Pond |  | ON | Open | Fresh | Surface | Mississippi River | Mississippi River | OP | 1 | 1967 |  |  | OP | 5 | 1967 |  |  | OP | 5 | 1967 | N | SUB | ST | N/A | Electric Utility | 1 |  |  |  | Simple
9417 | IA | 1048 | Milton L Kapp | 2015 | 10 | 2 | 2 | 2 | Conventional Steam Coal | 102.4 | 0 | -1196 | [6 empty] | 0 | 0 |  |  | 0 | 0 |  |  |  |  | 102.85 | 0 |  |  |  |  | 0 | 16 | (ON) Once through No Cool Pond |  | ON | Open | Fresh | Surface | Mississippi River | Mississippi River | OP | 1 | 1967 |  |  | OP | 5 | 1967 |  |  | OP | 5 | 1967 | N | SUB | ST | N/A | Electric Utility | 1 |  |  |  | Simple
9417 | IA | 1048 | Milton L Kapp | 2015 | 11 | 2 | 2 | 2 | Conventional Steam Coal | 102.4 | 1770 | -524 | [6 empty] | 21194 | 21194 |  |  | 0 | 21194 |  |  |  |  | 467.25 | 0 |  |  | 22046 | 0 | 38 | 16 | (ON) Once through No Cool Pond |  | ON | Open | Fresh | Surface | Mississippi River | Mississippi River | OP | 1 | 1967 |  |  | OP | 5 | 1967 |  |  | OP | 5 | 1967 | N | SUB | ST | N/A | Electric Utility | 1 |  |  |  | Simple
9417 | IA | 1048 | Milton L Kapp | 2015 | 12 | 2 | 2 | 2 | Conventional Steam Coal | 102.4 | 0 | -2034 | [6 empty] | 381 | 381 |  |  | 0 | 381 |  |  |  |  | 154.053 | 0 |  |  | 404466 | 0 | 28 | 16 | (ON) Once through No Cool Pond |  | ON | Open | Fresh | Surface | Mississippi River | Mississippi River | OP | 1 | 1967 |  |  | OP | 5 | 1967 |  |  | OP | 5 | 1967 | N | SUB | ST | N/A | Electric Utility | 1 |  |  |  | Simple
55269 | IA | 1060 | Duane Arnold Energy Center | 2015 | 1 | 1 | NSS1 | CW | Nuclear | 601.4 | 442608 | 418537 | [16 empty] | 253.96 | 155.829 |  |  |  |  | 744 | 19 | (RI) Recirculate: Induced Draft |  | RI | Closed | Fresh | Surface | Cedar River | Cedar River | OP | 2 | 1975 |  |  | OP |  |  |  |  | OP | 2 | 1975 | N | NUC | ST | N/A | IPP Non-CHP | 3 |  |  |  | MC 1B 1G
55269 | IA | 1060 | Duane Arnold Energy Center | 2015 | 2 | 1 | NSS1 | CW | Nuclear | 601.4 | 437738 | 414738 | [16 empty] | 234.028 | 161.638 |  |  |  |  | 672 | 19 | (RI) Recirculate: Induced Draft |  | RI | Closed | Fresh | Surface | Cedar River | Cedar River | OP | 2 | 1975 |  |  | OP |  |  |  |  | OP | 2 | 1975 | N | NUC | ST | N/A | IPP Non-CHP | 3 |  |  |  | MC 1B 1G
55269 | IA | 1060 | Duane Arnold Energy Center | 2015 | 3 | 1 | NSS1 | CW | Nuclear | 601.4 | 479395 | 453805 | [16 empty] | 328.582 | 210.441 |  |  |  |  | 743 | 19 | (RI) Recirculate: Induced Draft |  | RI | Closed | Fresh | Surface | Cedar River | Cedar River | OP | 2 | 1975 |  |  | OP |  |  |  |  | OP | 2 | 1975 | N | NUC | ST | N/A | IPP Non-CHP | 3 |  |  |  | MC 1B 1G
55269 | IA | 1060 | Duane Arnold Energy Center | 2015 | 4 | 1 | NSS1 | CW | Nuclear | 601.4 | 463487 | 438786 | [16 empty] | 320.206 | 230.262 |  |  |  |  | 720 | 19 | (RI) Recirculate: Induced Draft |  | RI | Closed | Fresh | Surface | Cedar River | Cedar River | OP | 2 | 1975 |  |  | OP |  |  |  |  | OP | 2 | 1975 | N | NUC | ST | N/A | IPP Non-CHP | 3 |  |  |  | MC 1B 1G
55269 | IA | 1060 | Duane Arnold Energy Center | 2015 | 5 | 1 | NSS1 | CW | Nuclear | 601.4 | 459518 | 434472 | [16 empty] | 328.232 | 239.063 |  |  |  |  | 744 | 19 | (RI) Recirculate: Induced Draft |  | RI | Closed | Fresh | Surface | Cedar River | Cedar River | OP | 2 | 1975 |  |  | OP |  |  |  |  | OP | 2 | 1975 | N | NUC | ST | N/A | IPP Non-CHP | 3 |  |  |  | MC 1B 1G
55269 | IA | 1060 | Duane Arnold Energy Center | 2015 | 6 | 1 | NSS1 | CW | Nuclear | 601.4 | 451363 | 431512 | [16 empty] | 331.919 | 246.224 |  |  |  |  | 720 | 19 | (RI) Recirculate: Induced Draft |  | RI | Closed | Fresh | Surface | Cedar River | Cedar River | OP | 2 | 1975 |  |  | OP |  |  |  |  | OP | 2 | 1975 | N | NUC | ST | N/A | IPP Non-CHP | 3 |  |  |  | MC 1B 1G
55269 | IA | 1060 | Duane Arnold Energy Center | 2015 | 7 | 1 | NSS1 | CW | Nuclear | 601.4 | 460275 | 434796 | [16 empty] | 340.186 | 241.735 |  |  |  |  | 744 | 19 | (RI) Recirculate: Induced Draft |  | RI | Closed | Fresh | Surface | Cedar River | Cedar River | OP | 2 | 1975 |  |  | OP |  |  |  |  | OP | 2 | 1975 | N | NUC | ST | N/A | IPP Non-CHP | 3 |  |  |  | MC 1B 1G
55269 | IA | 1060 | Duane Arnold Energy Center | 2015 | 8 | 1 | NSS1 | CW | Nuclear | 601.4 | 469957 | 444377 | [16 empty] | 341.677 | 255.339 |  |  |  |  | 744 | 19 | (RI) Recirculate: Induced Draft |  | RI | Closed | Fresh | Surface | Cedar River | Cedar River | OP | 2 | 1975 |  |  | OP |  |  |  |  | OP | 2 | 1975 | N | NUC | ST | N/A | IPP Non-CHP | 3 |  |  |  | MC 1B 1G
55269 | IA | 1060 | Duane Arnold Energy Center | 2015 | 9 | 1 | NSS1 | CW | Nuclear | 601.4 | 455615 | 430791 | [16 empty] | 333.829 | 246.626 |  |  |  |  | 720 | 19 | (RI) Recirculate: Induced Draft |  | RI | Closed | Fresh | Surface | Cedar River | Cedar River | OP | 2 | 1975 |  |  | OP |  |  |  |  | OP | 2 | 1975 | N | NUC | ST | N/A | IPP Non-CHP | 3 |  |  |  | MC 1B 1G
55269 | IA | 1060 | Duane Arnold Energy Center | 2015 | 10 | 1 | NSS1 | CW | Nuclear | 601.4 | 471395 | 446190 | [16 empty] | 317.419 | 223.63 |  |  |  |  | 744 | 19 | (RI) Recirculate: Induced Draft |  | RI | Closed | Fresh | Surface | Cedar River | Cedar River | OP | 2 | 1975 |  |  | OP |  |  |  |  | OP | 2 | 1975 | N | NUC | ST | N/A | IPP Non-CHP | 3 |  |  |  | MC 1B 1G
55269 | IA | 1060 | Duane Arnold Energy Center | 2015 | 11 | 1 | NSS1 | CW | Nuclear | 601.4 | 464115 | 439209 | [16 empty] | 298.445 | 209.659 |  |  |  |  | 720 | 19 | (RI) Recirculate: Induced Draft |  | RI | Closed | Fresh | Surface | Cedar River | Cedar River | OP | 2 | 1975 |  |  | OP |  |  |  |  | OP | 2 | 1975 | N | NUC | ST | N/A | IPP Non-CHP | 3 |  |  |  | MC 1B 1G
55269 | IA | 1060 | Duane Arnold Energy Center | 2015 | 12 | 1 | NSS1 | CW | Nuclear | 601.4 | 482297 | 456233 | [16 empty] | 289.215 | 200.313 |  |  |  |  | 744 | 19 | (RI) Recirculate: Induced Draft |  | RI | Closed | Fresh | Surface | Cedar River | Cedar River | OP | 2 | 1975 |  |  | OP |  |  |  |  | OP | 2 | 1975 | N | NUC | ST | N/A | IPP Non-CHP | 3 |  |  |  | MC 1B 1G
55269 | IA | 1060 | Duane Arnold Energy Center | 2015 | 1 | 1 | NSS1 | WW | Nuclear | 601.4 | 442608 | 418537 | [16 empty] | 54.282 | 0 |  |  |  |  | 744 |  | (OT) Other |  | OT | Other | Fresh | Ground | Underground aquifers | Cedar River | OP | 2 | 1975 |  |  | OP |  |  |  |  | OP | 2 | 1975 | N | NUC | ST | N/A | IPP Non-CHP | 3 |  |  |  | MC 1B 1G
55269 | IA | 1060 | Duane Arnold Energy Center | 2015 | 2 | 1 | NSS1 | WW | Nuclear | 601.4 | 437738 | 414738 | [16 empty] | 52.658 | 0 |  |  |  |  | 672 |  | (OT) Other |  | OT | Other | Fresh | Ground | Underground aquifers | Cedar River | OP | 2 | 1975 |  |  | OP |  |  |  |  | OP | 2 | 1975 | N | NUC | ST | N/A | IPP Non-CHP | 3 |  |  |  | MC 1B 1G
55269 | IA | 1060 | Duane Arnold Energy Center | 2015 | 3 | 1 | NSS1 | WW | Nuclear | 601.4 | 479395 | 453805 | [16 empty] | 60.005 | 0 |  |  |  |  | 743 |  | (OT) Other |  | OT | Other | Fresh | Ground | Underground aquifers | Cedar River | OP | 2 | 1975 |  |  | OP |  |  |  |  | OP | 2 | 1975 | N | NUC | ST | N/A | IPP Non-CHP | 3 |  |  |  | MC 1B 1G
55269 | IA | 1060 | Duane Arnold Energy Center | 2015 | 4 | 1 | NSS1 | WW | Nuclear | 601.4 | 463487 | 438786 | [16 empty] | 58.363 | 0 |  |  |  |  | 720 |  | (OT) Other |  | OT | Other | Fresh | Ground | Underground aquifers | Cedar River | OP | 2 | 1975 |  |  | OP |  |  |  |  | OP | 2 | 1975 | N | NUC | ST | N/A | IPP Non-CHP | 3 |  |  |  | MC 1B 1G
55269 | IA | 1060 | Duane Arnold Energy Center | 2015 | 5 | 1 | NSS1 | WW | Nuclear | 601.4 | 459518 | 434472 | [16 empty] | 65.621 | 0 |  |  |  |  | 744 |  | (OT) Other |  | OT | Other | Fresh | Ground | Underground aquifers | Cedar River | OP | 2 | 1975 |  |  | OP |  |  |  |  | OP | 2 | 1975 | N | NUC | ST | N/A | IPP Non-CHP | 3 |  |  |  | MC 1B 1G
55269 | IA | 1060 | Duane Arnold Energy Center | 2015 | 6 | 1 | NSS1 | WW | Nuclear | 601.4 | 451363 | 431512 | [16 empty] | 58.45 | 0 |  |  |  |  | 720 |  | (OT) Other |  | OT | Other | Fresh | Ground | Underground aquifers | Cedar River | OP | 2 | 1975 |  |  | OP |  |  |  |  | OP | 2 | 1975 | N | NUC | ST | N/A | IPP Non-CHP | 3 |  |  |  | MC 1B 1G
55269 | IA | 1060 | Duane Arnold Energy Center | 2015 | 7 | 1 | NSS1 | WW | Nuclear | 601.4 | 460275 | 434796 | [16 empty] | 58.88 | 0 |  |  |  |  | 744 |  | (OT) Other |  | OT | Other | Fresh | Ground | Underground aquifers | Cedar River | OP | 2 | 1975 |  |  | OP |  |  |  |  | OP | 2 | 1975 | N | NUC | ST | N/A | IPP Non-CHP | 3 |  |  |  | MC 1B 1G
55269 | IA | 1060 | Duane Arnold Energy Center | 2015 | 8 | 1 | NSS1 | WW | Nuclear | 601.4 | 469957 | 444377 | [16 empty] | 68.79 | 0 |  |  |  |  | 744 |  | (OT) Other |  | OT | Other | Fresh | Ground | Underground aquifers | Cedar River | OP | 2 | 1975 |  |  | OP |  |  |  |  | OP | 2 | 1975 | N | NUC | ST | N/A | IPP Non-CHP | 3 |  |  |  | MC 1B 1G
55269 | IA | 1060 | Duane Arnold Energy Center | 2015 | 9 | 1 | NSS1 | WW | Nuclear | 601.4 | 455615 | 430791 | [16 empty] | 67.349 | 0 |  |  |  |  | 720 |  | (OT) Other |  | OT | Other | Fresh | Ground | Underground aquifers | Cedar River | OP | 2 | 1975 |  |  | OP |  |  |  |  | OP | 2 | 1975 | N | NUC | ST | N/A | IPP Non-CHP | 3 |  |  |  | MC 1B 1G
55269 | IA | 1060 | Duane Arnold Energy Center | 2015 | 10 | 1 | NSS1 | WW | Nuclear | 601.4 | 471395 | 446190 | [16 empty] | 67.005 | 0 |  |  |  |  | 744 |  | (OT) Other |  | OT | Other | Fresh | Ground | Underground aquifers | Cedar River | OP | 2 | 1975 |  |  | OP |  |  |  |  | OP | 2 | 1975 | N | NUC | ST | N/A | IPP Non-CHP | 3 |  |  |  | MC 1B 1G
55269 | IA | 1060 | Duane Arnold Energy Center | 2015 | 11 | 1 | NSS1 | WW | Nuclear | 601.4 | 464115 | 439209 | [16 empty] | 59.612 | 0 |  |  |  |  | 720 |  | (OT) Other |  | OT | Other | Fresh | Ground | Underground aquifers | Cedar River | OP | 2 | 1975 |  |  | OP |  |  |  |  | OP | 2 | 1975 | N | NUC | ST | N/A | IPP Non-CHP | 3 |  |  |  | MC 1B 1G
55269 | IA | 1060 | Duane Arnold Energy Center | 2015 | 12 | 1 | NSS1 | WW | Nuclear | 601.4 | 482297 | 456233 | [16 empty] | 59.371 | 0 |  |  |  |  | 744 |  | (OT) Other |  | OT | Other | Fresh | Ground | Underground aquifers | Cedar River | OP | 2 | 1975 |  |  | OP |  |  |  |  | OP | 2 | 1975 | N | NUC | ST | N/A | IPP Non-CHP | 3 |  |  |  | MC 1B 1G
9417 | IA | 1073 | Prairie Creek | 2015 | 1 | 3 | 3 | 2 | Conventional Steam Coal | 37.3 | 2779 | 1194 | [6 empty] | 136263 | 136263 |  |  | 133597 | 2666 |  |  |  |  | 4156.608 | 0 | 3481246 | 0 | 30504 | 0 | 744 | 13.5 | (ON) Once through No Cool Pond |  | ON | Open | Fresh | Surface | Cedar River | Cedar River | OP | 10 | 1958 |  |  | OP | 6 | 1958 |  |  | OP | 6 | 1950 | Y | SUB | ST | N/A | Electric Utility | 1 |  |  |  | Simple
9417 | IA | 1073 | Prairie Creek | 2015 | 2 | 3 | 3 | 2 | Conventional Steam Coal | 37.3 | 3069 | 1490 | [6 empty] | 126642 | 126642 |  |  | 126496 | 145 |  |  |  |  | 3754.186 | 0 | 2519588 | 0 | 29644 | 0 | 672 | 13.5 | (ON) Once through No Cool Pond |  | ON | Open | Fresh | Surface | Cedar River | Cedar River | OP | 10 | 1958 |  |  | OP | 6 | 1958 |  |  | OP | 6 | 1950 | Y | SUB | ST | N/A | Electric Utility | 1 |  |  |  | Simple
9417 | IA | 1073 | Prairie Creek | 2015 | 3 | 3 | 3 | 2 | Conventional Steam Coal | 37.3 | 507 | -342 | [6 empty] | 41889 | 41889 |  |  | 41805 | 84 |  |  |  |  | 3226.968 | 0 |  |  | 77036 | 0 | 320 | 13.5 | (ON) Once through No Cool Pond |  | ON | Open | Fresh | Surface | Cedar River | Cedar River | OP | 10 | 1958 |  |  | OP | 6 | 1958 |  |  | OP | 6 | 1950 | Y | SUB | ST | N/A | Electric Utility | 1 |  |  |  | Simple
9417 | IA | 1073 | Prairie Creek | 2015 | 4 | 3 | 3 | 2 | Conventional Steam Coal | 37.3 | 655 | -754 | [6 empty] | 39143 | 39143 |  |  | 38307 | 837 |  |  |  |  | 1506.253 | 0 |  |  | 38481 | 0 | 689 | 13.5 | (ON) Once through No Cool Pond |  | ON | Open | Fresh | Surface | Cedar River | Cedar River | OP | 10 | 1958 |  |  | OP | 6 | 1958 |  |  | OP | 6 | 1950 | Y | SUB | ST | N/A | Electric Utility | 1 |  |  |  | Simple
9417 | IA | 1073 | Prairie Creek | 2015 | 5 | 3 | 3 | 2 | Conventional Steam Coal | 37.3 | 3206 | 1460 | [6 empty] | 72979 | 72979 |  |  | 72924 | 55 |  |  |  |  | 2670.374 | 0 | 1829023 | 0 | 36591 | 0 | 744 | 13.5 | (ON) Once through No Cool Pond |  | ON | Open | Fresh | Surface | Cedar River | Cedar River | OP | 10 | 1958 |  |  | OP | 6 | 1958 |  |  | OP | 6 | 1950 | Y | SUB | ST | N/A | Electric Utility | 1 |  |  |  | Simple
9417 | IA | 1073 | Prairie Creek | 2015 | 6 | 3 | 3 | 2 | Conventional Steam Coal | 37.3 | 941 | -471 | [6 empty] | 73202 | 73202 |  |  | 72627 | 574 |  |  |  |  | 3096.357 | 0 |  |  | 42299 | 0 | 687 | 13.5 | (ON) Once through No Cool Pond |  | ON | Open | Fresh | Surface | Cedar River | Cedar River | OP | 10 | 1958 |  |  | OP | 6 | 1958 |  |  | OP | 6 | 1950 | Y | SUB | ST | N/A | Electric Utility | 1 |  |  |  | Simple
9417 | IA | 1073 | Prairie Creek | 2015 | 7 | 3 | 3 | 2 | Conventional Steam Coal | 37.3 | 1462 | 92 | [6 empty] | 91808 | 91808 |  |  | 90715 | 1093 |  |  |  |  | 4148.96 | 0 | 45097391 | 0 | 45192 | 0 | 593 | 13.5 | (ON) Once through No Cool Pond |  | ON | Open | Fresh | Surface | Cedar River | Cedar River | OP | 10 | 1958 |  |  | OP | 6 | 1958 |  |  | OP | 6 | 1950 | Y | SUB | ST | N/A | Electric Utility | 1 |  |  |  | Simple
9417 | IA | 1073 | Prairie Creek | 2015 | 8 | 3 | 3 | 2 | Conventional Steam Coal | 37.3 | 944 | -744 | [6 empty] | 139243 | 139243 |  |  | 139170 | 73 |  |  |  |  | 5048.985 | 0 |  |  | 36260 | 0 | 743 | 13.5 | (ON) Once through No Cool Pond |  | ON | Open | Fresh | Surface | Cedar River | Cedar River | OP | 10 | 1958 |  |  | OP | 6 | 1958 |  |  | OP | 6 | 1950 | Y | SUB | ST | N/A | Electric Utility | 1 |  |  |  | Simple
9417 | IA | 1073 | Prairie Creek | 2015 | 9 | 3 | 3 | 2 | Conventional Steam Coal | 37.3 | 692 | -184 | [6 empty] | 52252 | 52252 |  |  | 52252 | 0 |  |  |  |  | 3367.934 | 0 |  |  | 64456 | 0 | 325 | 13.5 | (ON) Once through No Cool Pond |  | ON | Open | Fresh | Surface | Cedar River | Cedar River | OP | 10 | 1958 |  |  | OP | 6 | 1958 |  |  | OP | 6 | 1950 | Y | SUB | ST | N/A | Electric Utility | 1 |  |  |  | Simple
9417 | IA | 1073 | Prairie Creek | 2015 | 10 | 3 | 3 | 2 | Conventional Steam Coal | 37.3 | 579 | -1001 | [6 empty] | 36547 | 36547 |  |  | 36044 | 503 |  |  |  |  | 2060.341 | 0 |  |  | 56376 | 0 | 707 | 13.5 | (ON) Once through No Cool Pond |  | ON | Open | Fresh | Surface | Cedar River | Cedar River | OP | 10 | 1958 |  |  | OP | 6 | 1958 |  |  | OP | 6 | 1950 | Y | SUB | ST | N/A | Electric Utility | 1 |  |  |  | Simple
9417 | IA | 1073 | Prairie Creek | 2015 | 11 | 3 | 3 | 2 | Conventional Steam Coal | 37.3 | 398 | -1433 | [6 empty] | 74209 | 74209 |  |  | 74071 | 137 |  |  |  |  | 2937.179 | 0 |  |  | 39580 | 0 | 711 | 13.5 | (ON) Once through No Cool Pond |  | ON | Open | Fresh | Surface | Cedar River | Cedar River | OP | 10 | 1958 |  |  | OP | 6 | 1958 |  |  | OP | 6 | 1950 | Y | SUB | ST | N/A | Electric Utility | 1 |  |  |  | Simple
9417 | IA | 1073 | Prairie Creek | 2015 | 12 | 3 | 3 | 2 | Conventional Steam Coal | 37.3 | 449 | -1303 | [6 empty] | 40147 | 40147 |  |  | 39823 | 324 |  |  |  |  | 2404.878 | 0 |  |  | 59902 | 0 | 703 | 13.5 | (ON) Once through No Cool Pond |  | ON | Open | Fresh | Surface | Cedar River | Cedar River | OP | 10 | 1958 |  |  | OP | 6 | 1958 |  |  | OP | 6 | 1950 | Y | SUB | ST | N/A | Electric Utility | 1 |  |  |  | Simple
9417 | IA | 1073 | Prairie Creek | 2015 | 1 | 4 | 4 | 3 | Conventional Steam Coal | 122.1 | 53600 | 47787 | [6 empty] | 400570 | 400570 |  |  | 393073 | 7497 |  |  |  |  | 4156.608 | 0 | 86982 | 0 | 10377 | 0 | 684 | 13.5 | (ON) Once through No Cool Pond |  | ON | Open | Fresh | Surface | Cedar River | Cedar River | OP | 4 | 1967 |  |  | OP | 6 | 1967 |  |  | OP | 6 | 1968 | Y | SUB | ST | N/A | Electric Utility | 1 |  |  |  | Simple
9417 | IA | 1073 | Prairie Creek | 2015 | 2 | 4 | 4 | 3 | Conventional Steam Coal | 122.1 | 49745 | 44135 | [6 empty] | 387523 | 387523 |  |  | 373072 | 14450 |  |  |  |  | 3754.186 | 0 | 85061 | 0 | 9688 | 0 | 672 | 13.5 | (ON) Once through No Cool Pond |  | ON | Open | Fresh | Surface | Cedar River | Cedar River | OP | 4 | 1967 |  |  | OP | 6 | 1967 |  |  | OP | 6 | 1968 | Y | SUB | ST | N/A | Electric Utility | 1 |  |  |  | Simple
9417 | IA | 1073 | Prairie Creek | 2015 | 3 | 4 | 4 | 3 | Conventional Steam Coal | 122.1 | 19452 | 15846 | [6 empty] | 138168 | 138168 |  |  | 129828 | 8340 |  |  |  |  | 3226.968 | 0 | 203646 | 0 | 23355 | 0 | 470 | 13.5 | (ON) Once through No Cool Pond |  | ON | Open | Fresh | Surface | Cedar River | Cedar River | OP | 4 | 1967 |  |  | OP | 6 | 1967 |  |  | OP | 6 | 1968 | Y | SUB | ST | N/A | Electric Utility | 1 |  |  |  | Simple
9417 | IA | 1073 | Prairie Creek | 2015 | 4 | 4 | 4 | 3 | Conventional Steam Coal | 122.1 | 2560 | 1734 | [6 empty] | 13192 | 13192 |  |  | 6613 | 6579 |  |  |  |  | 1506.253 | 0 | 868658 | 0 | 114176 | 0 | 63 | 13.5 | (ON) Once through No Cool Pond |  | ON | Open | Fresh | Surface | Cedar River | Cedar River | OP | 4 | 1967 |  |  | OP | 6 | 1967 |  |  | OP | 6 | 1968 | Y | SUB | ST | N/A | Electric Utility | 1 |  |  |  | Simple
9417 | IA | 1073 | Prairie Creek | 2015 | 5 | 4 | 4 | 3 | Conventional Steam Coal | 122.1 | 4961 | 3625 | [6 empty] | 37486 | 37486 |  |  | 18416 | 19070 |  |  |  |  | 2670.374 | 0 | 736655 | 0 | 71236 | 0 | 166 | 13.5 | (ON) Once through No Cool Pond |  | ON | Open | Fresh | Surface | Cedar River | Cedar River | OP | 4 | 1967 |  |  | OP | 6 | 1967 |  |  | OP | 6 | 1968 | Y | SUB | ST | N/A | Electric Utility | 1 |  |  |  | Simple
9417 | IA | 1073 | Prairie Creek | 2015 | 6 | 4 | 4 | 3 | Conventional Steam Coal | 122.1 | 15099 | 12724 | [6 empty] | 100915 | 100915 |  |  | 67709 | 33206 |  |  |  |  | 3096.357 | 0 | 243348 | 0 | 30683 | 0 | 280 | 13.5 | (ON) Once through No Cool Pond |  | ON | Open | Fresh | Surface | Cedar River | Cedar River | OP | 4 | 1967 |  |  | OP | 6 | 1967 |  |  | OP | 6 | 1968 | Y | SUB | ST | N/A | Electric Utility | 1 |  |  |  | Simple
9417 | IA | 1073 | Prairie Creek | 2015 | 7 | 4 | 4 | 3 | Conventional Steam Coal | 122.1 | 38676 | 34051 | [6 empty] | 286048 | 286048 |  |  | 269910 | 16138 |  |  |  |  | 4148.96 | 0 | 121845 | 0 | 14504 | 0 | 558 | 13.5 | (ON) Once through No Cool Pond |  | ON | Open | Fresh | Surface | Cedar River | Cedar River | OP | 4 | 1967 |  |  | OP | 6 | 1967 |  |  | OP | 6 | 1968 | Y | SUB | ST | N/A | Electric Utility | 1 |  |  |  | Simple
9417 | IA | 1073 | Prairie Creek | 2015 | 8 | 4 | 4 | 3 | Conventional Steam Coal | 122.1 | 54341 | 48191 | [6 empty] | 470692 | 470692 |  |  | 459402 | 11290 |  |  |  |  | 5048.985 | 0 | 104770 | 0 | 10727 | 0 | 738 | 13.5 | (ON) Once through No Cool Pond |  | ON | Open | Fresh | Surface | Cedar River | Cedar River | OP | 4 | 1967 |  |  | OP | 6 | 1967 |  |  | OP | 6 | 1968 | Y | SUB | ST | N/A | Electric Utility | 1 |  |  |  | Simple
9417 | IA | 1073 | Prairie Creek | 2015 | 9 | 4 | 4 | 3 | Conventional Steam Coal | 122.1 | 32202 | 28279 | [6 empty] | 220455 | 220455 |  |  | 208187 | 12269 |  |  |  |  | 3367.934 | 0 | 119097 | 0 | 15277 | 0 | 460 | 13.5 | (ON) Once through No Cool Pond |  | ON | Open | Fresh | Surface | Cedar River | Cedar River | OP | 4 | 1967 |  |  | OP | 6 | 1967 |  |  | OP | 6 | 1968 | Y | SUB | ST | N/A | Electric Utility | 1 |  |  |  | Simple
9417 | IA | 1073 | Prairie Creek | 2015 | 10 | 4 | 4 | 3 | Conventional Steam Coal | 122.1 | 1110 | 472 | [6 empty] | 18532 | 18532 |  |  | 9144 | 9389 |  |  |  |  | 2060.341 | 0 | 4365129 | 0 | 111175 | 0 | 69 | 13.5 | (ON) Once through No Cool Pond |  | ON | Open | Fresh | Surface | Cedar River | Cedar River | OP | 4 | 1967 |  |  | OP | 6 | 1967 |  |  | OP | 6 | 1968 | Y | SUB | ST | N/A | Electric Utility | 1 |  |  |  | Simple
9417 | IA | 1073 | Prairie Creek | 2015 | 11 | 4 | 4 | 3 | Conventional Steam Coal | 122.1 | 9791 | 7896 | [6 empty] | 38195 | 38195 |  |  | 30147 | 8048 |  |  |  |  | 2937.179 | 0 | 371983 | 0 | 76900 | 0 | 180 | 13.5 | (ON) Once through No Cool Pond |  | ON | Open | Fresh | Surface | Cedar River | Cedar River | OP | 4 | 1967 |  |  | OP | 6 | 1967 |  |  | OP | 6 | 1968 | Y | SUB | ST | N/A | Electric Utility | 1 |  |  |  | Simple
9417 | IA | 1073 | Prairie Creek | 2015 | 12 | 4 | 4 | 3 | Conventional Steam Coal | 122.1 | 1864 | 827 | [6 empty] | 7240 | 7240 |  |  | 4176 | 3064 |  |  |  |  | 2404.878 | 0 | 2907954 | 0 | 332165 | 0 | 55 | 13.5 | (ON) Once through No Cool Pond |  | ON | Open | Fresh | Surface | Cedar River | Cedar River | OP | 4 | 1967 |  |  | OP | 6 | 1967 |  |  | OP | 6 | 1968 | Y | SUB | ST | N/A | Electric Utility | 1 |  |  |  | Simple
9417 | IA | 1077 | Sutherland | 2015 | 1 | 2 | 2 | 1 | Conventional Steam Coal | 29.5 | [18 empty] | 0 | 0 |  |  |  |  | 0 |  | (RI) Recirculate: Induced Draft |  | RI | Closed | Fresh | Ground | Wells | Iowa River | RE | 5 | 1955 | 11 | 2010 | RE | 6 | 1955 | 11 | 2010 | OP | 6 | 1955 | N | SUB | ST | N/A | Electric Utility | 1 |  |  |  | Unoperable
9417 | IA | 1077 | Sutherland | 2015 | 2 | 2 | 2 | 1 | Conventional Steam Coal | 29.5 | [18 empty] | 0.582 | 0.582 |  |  |  |  | 61 |  | (RI) Recirculate: Induced Draft |  | RI | Closed | Fresh | Ground | Wells | Iowa River | RE | 5 | 1955 | 11 | 2010 | RE | 6 | 1955 | 11 | 2010 | OP | 6 | 1955 | N | SUB | ST | N/A | Electric Utility | 1 |  |  |  | Unoperable
9417 | IA | 1077 | Sutherland | 2015 | 3 | 2 | 2 | 1 | Conventional Steam Coal | 29.5 | [18 empty] | 1.504 | 1.504 |  |  |  |  | 695 |  | (RI) Recirculate: Induced Draft |  | RI | Closed | Fresh | Ground | Wells | Iowa River | RE | 5 | 1955 | 11 | 2010 | RE | 6 | 1955 | 11 | 2010 | OP | 6 | 1955 | N | SUB | ST | N/A | Electric Utility | 1 |  |  |  | Unoperable
9417 | IA | 1077 | Sutherland | 2015 | 4 | 2 | 2 | 1 | Conventional Steam Coal | 29.5 | [18 empty] | 0.014 | 0.014 |  |  |  |  | 2 |  | (RI) Recirculate: Induced Draft |  | RI | Closed | Fresh | Ground | Wells | Iowa River | RE | 5 | 1955 | 11 | 2010 | RE | 6 | 1955 | 11 | 2010 | OP | 6 | 1955 | N | SUB | ST | N/A | Electric Utility | 1 |  |  |  | Unoperable
9417 | IA | 1077 | Sutherland | 2015 | 5 | 2 | 2 | 1 | Conventional Steam Coal | 29.5 | [18 empty] | 0 | 0 |  |  |  |  | 0 |  | (RI) Recirculate: Induced Draft |  | RI | Closed | Fresh | Ground | Wells | Iowa River | RE | 5 | 1955 | 11 | 2010 | RE | 6 | 1955 | 11 | 2010 | OP | 6 | 1955 | N | SUB | ST | N/A | Electric Utility | 1 |  |  |  | Unoperable
9417 | IA | 1077 | Sutherland | 2015 | 6 | 2 | 2 | 1 | Conventional Steam Coal | 29.5 | [18 empty] | 0 | 0 |  |  |  |  | 0 |  | (RI) Recirculate: Induced Draft |  | RI | Closed | Fresh | Ground | Wells | Iowa River | RE | 5 | 1955 | 11 | 2010 | RE | 6 | 1955 | 11 | 2010 | OP | 6 | 1955 | N | SUB | ST | N/A | Electric Utility | 1 |  |  |  | Unoperable
9417 | IA | 1077 | Sutherland | 2015 | 7 | 2 | 2 | 1 | Conventional Steam Coal | 29.5 | [18 empty] | 3.766 | 3.766 |  |  |  |  | 253 |  | (RI) Recirculate: Induced Draft |  | RI | Closed | Fresh | Ground | Wells | Iowa River | RE | 5 | 1955 | 11 | 2010 | RE | 6 | 1955 | 11 | 2010 | OP | 6 | 1955 | N | SUB | ST | N/A | Electric Utility | 1 |  |  |  | Unoperable
9417 | IA | 1077 | Sutherland | 2015 | 8 | 2 | 2 | 1 | Conventional Steam Coal | 29.5 | [18 empty] | 3.776 | 3.776 |  |  |  |  | 352 |  | (RI) Recirculate: Induced Draft |  | RI | Closed | Fresh | Ground | Wells | Iowa River | RE | 5 | 1955 | 11 | 2010 | RE | 6 | 1955 | 11 | 2010 | OP | 6 | 1955 | N | SUB | ST | N/A | Electric Utility | 1 |  |  |  | Unoperable
9417 | IA | 1077 | Sutherland | 2015 | 9 | 2 | 2 | 1 | Conventional Steam Coal | 29.5 | [18 empty] | 1.96 | 1.96 |  |  |  |  | 386 |  | (RI) Recirculate: Induced Draft |  | RI | Closed | Fresh | Ground | Wells | Iowa River | RE | 5 | 1955 | 11 | 2010 | RE | 6 | 1955 | 11 | 2010 | OP | 6 | 1955 | N | SUB | ST | N/A | Electric Utility | 1 |  |  |  | Unoperable
9417 | IA | 1077 | Sutherland | 2015 | 10 | 2 | 2 | 1 | Conventional Steam Coal | 29.5 | [18 empty] | 0 | 0 |  |  |  |  | 0 |  | (RI) Recirculate: Induced Draft |  | RI | Closed | Fresh | Ground | Wells | Iowa River | RE | 5 | 1955 | 11 | 2010 | RE | 6 | 1955 | 11 | 2010 | OP | 6 | 1955 | N | SUB | ST | N/A | Electric Utility | 1 |  |  |  | Unoperable
9417 | IA | 1077 | Sutherland | 2015 | 11 | 2 | 2 | 1 | Conventional Steam Coal | 29.5 | [18 empty] | 0 | 0 |  |  |  |  | 0 |  | (RI) Recirculate: Induced Draft |  | RI | Closed | Fresh | Ground | Wells | Iowa River | RE | 5 | 1955 | 11 | 2010 | RE | 6 | 1955 | 11 | 2010 | OP | 6 | 1955 | N | SUB | ST | N/A | Electric Utility | 1 |  |  |  | Unoperable
9417 | IA | 1077 | Sutherland | 2015 | 12 | 2 | 2 | 1 | Conventional Steam Coal | 29.5 | [18 empty] | 0 | 0 |  |  |  |  | 0 |  | (RI) Recirculate: Induced Draft |  | RI | Closed | Fresh | Ground | Wells | Iowa River | RE | 5 | 1955 | 11 | 2010 | RE | 6 | 1955 | 11 | 2010 | OP | 6 | 1955 | N | SUB | ST | N/A | Electric Utility | 1 |  |  |  | Unoperable
9417 | IA | 1077 | Sutherland | 2015 | 1 | 1 | 1 | 1 | Natural Gas Steam Turbine | 27.9 | 0 | 0 | [6 empty] | 0 | 0 |  |  |  | 0 |  |  |  |  | 0 | 0 |  |  |  |  | 0 |  | (RI) Recirculate: Induced Draft |  | RI | Closed | Fresh | Ground | Wells | Iowa River | OP | 5 | 1955 |  |  | OP | 6 | 1955 | 12 | 2017 | OP | 6 | 1955 | N | NG | ST | N/A | Electric Utility | 1 |  |  |  | Simple
9417 | IA | 1077 | Sutherland | 2015 | 2 | 1 | 1 | 1 | Natural Gas Steam Turbine | 27.9 | 808 | 406 | [6 empty] | 11772 | 11772 |  |  |  | 11772 |  |  |  |  | 0.582 | 0.582 | 1433 | 1433 | 49 | 49 | 61 |  | (RI) Recirculate: Induced Draft |  | RI | Closed | Fresh | Ground | Wells | Iowa River | OP | 5 | 1955 |  |  | OP | 6 | 1955 | 12 | 2017 | OP | 6 | 1955 | N | NG | ST | N/A | Electric Utility | 1 |  |  |  | Simple
9417 | IA | 1077 | Sutherland | 2015 | 3 | 1 | 1 | 1 | Natural Gas Steam Turbine | 27.9 | 9585 | 8554 | [6 empty] | 129581 | 129581 |  |  |  | 129581 |  |  |  |  | 1.504 | 1.504 | 176 | 176 | 12 | 12 | 695 |  | (RI) Recirculate: Induced Draft |  | RI | Closed | Fresh | Ground | Wells | Iowa River | OP | 5 | 1955 |  |  | OP | 6 | 1955 | 12 | 2017 | OP | 6 | 1955 | N | NG | ST | N/A | Electric Utility | 1 |  |  |  | Simple
9417 | IA | 1077 | Sutherland | 2015 | 4 | 1 | 1 | 1 | Natural Gas Steam Turbine | 27.9 | 0 | -289 | [6 empty] | 0 | 0 |  |  |  | 0 |  |  |  |  | 0.014 | 0.014 |  |  |  |  | 2 |  | (RI) Recirculate: Induced Draft |  | RI | Closed | Fresh | Ground | Wells | Iowa River | OP | 5 | 1955 |  |  | OP | 6 | 1955 | 12 | 2017 | OP | 6 | 1955 | N | NG | ST | N/A | Electric Utility | 1 |  |  |  | Simple
9417 | IA | 1077 | Sutherland | 2015 | 5 | 1 | 1 | 1 | Natural Gas Steam Turbine | 27.9 | 0 | -357 | [6 empty] | 0 | 0 |  |  |  | 0 |  |  |  |  | 0 | 0 |  |  |  |  | 0 |  | (RI) Recirculate: Induced Draft |  | RI | Closed | Fresh | Ground | Wells | Iowa River | OP | 5 | 1955 |  |  | OP | 6 | 1955 | 12 | 2017 | OP | 6 | 1955 | N | NG | ST | N/A | Electric Utility | 1 |  |  |  | Simple
9417 | IA | 1077 | Sutherland | 2015 | 6 | 1 | 1 | 1 | Natural Gas Steam Turbine | 27.9 | 0 | -856 | [6 empty] | 0 | 0 |  |  |  | 0 |  |  |  |  | 0 | 0 |  |  |  |  | 0 |  | (RI) Recirculate: Induced Draft |  | RI | Closed | Fresh | Ground | Wells | Iowa River | OP | 5 | 1955 |  |  | OP | 6 | 1955 | 12 | 2017 | OP | 6 | 1955 | N | NG | ST | N/A | Electric Utility | 1 |  |  |  | Simple
9417 | IA | 1077 | Sutherland | 2015 | 7 | 1 | 1 | 1 | Natural Gas Steam Turbine | 27.9 | 3123 | 2458 | [6 empty] | 42042 | 42042 |  |  |  | 42042 |  |  |  |  | 3.766 | 3.766 | 1532 | 1532 | 90 | 90 | 253 |  | (RI) Recirculate: Induced Draft |  | RI | Closed | Fresh | Ground | Wells | Iowa River | OP | 5 | 1955 |  |  | OP | 6 | 1955 | 12 | 2017 | OP | 6 | 1955 | N | NG | ST | N/A | Electric Utility | 1 |  |  |  | Simple
9417 | IA | 1077 | Sutherland | 2015 | 8 | 1 | 1 | 1 | Natural Gas Steam Turbine | 27.9 | 3913 | 3268 | [6 empty] | 55072 | 55072 |  |  |  | 55072 |  |  |  |  | 3.776 | 3.776 | 1155 | 1155 | 69 | 69 | 352 |  | (RI) Recirculate: Induced Draft |  | RI | Closed | Fresh | Ground | Wells | Iowa River | OP | 5 | 1955 |  |  | OP | 6 | 1955 | 12 | 2017 | OP | 6 | 1955 | N | NG | ST | N/A | Electric Utility | 1 |  |  |  | Simple
9417 | IA | 1077 | Sutherland | 2015 | 9 | 1 | 1 | 1 | Natural Gas Steam Turbine | 27.9 | 4509 | 3796 | [6 empty] | 61007 | 61007 |  |  |  | 61007 |  |  |  |  | 1.96 | 1.96 | 516 | 516 | 32 | 32 | 386 |  | (RI) Recirculate: Induced Draft |  | RI | Closed | Fresh | Ground | Wells | Iowa River | OP | 5 | 1955 |  |  | OP | 6 | 1955 | 12 | 2017 | OP | 6 | 1955 | N | NG | ST | N/A | Electric Utility | 1 |  |  |  | Simple
9417 | IA | 1077 | Sutherland | 2015 | 10 | 1 | 1 | 1 | Natural Gas Steam Turbine | 27.9 | 0 | -324 | [6 empty] | 0 | 0 |  |  |  | 0 |  |  |  |  | 0 | 0 |  |  |  |  | 0 |  | (RI) Recirculate: Induced Draft |  | RI | Closed | Fresh | Ground | Wells | Iowa River | OP | 5 | 1955 |  |  | OP | 6 | 1955 | 12 | 2017 | OP | 6 | 1955 | N | NG | ST | N/A | Electric Utility | 1 |  |  |  | Simple
9417 | IA | 1077 | Sutherland | 2015 | 11 | 1 | 1 | 1 | Natural Gas Steam Turbine | 27.9 | 0 | -350 | [6 empty] | 0 | 0 |  |  |  | 0 |  |  |  |  | 0 | 0 |  |  |  |  | 0 |  | (RI) Recirculate: Induced Draft |  | RI | Closed | Fresh | Ground | Wells | Iowa River | OP | 5 | 1955 |  |  | OP | 6 | 1955 | 12 | 2017 | OP | 6 | 1955 | N | NG | ST | N/A | Electric Utility | 1 |  |  |  | Simple
9417 | IA | 1077 | Sutherland | 2015 | 12 | 1 | 1 | 1 | Natural Gas Steam Turbine | 27.9 | 0 | -381 | [6 empty] | 0 | 0 |  |  |  | 0 |  |  |  |  | 0 | 0 |  |  |  |  | 0 |  | (RI) Recirculate: Induced Draft |  | RI | Closed | Fresh | Ground | Wells | Iowa River | OP | 5 | 1955 |  |  | OP | 6 | 1955 | 12 | 2017 | OP | 6 | 1955 | N | NG | ST | N/A | Electric Utility | 1 |  |  |  | Simple
9417 | IA | 1077 | Sutherland | 2015 | 1 | 3 | 3 | 2 | Natural Gas Steam Turbine | 80.8 | 18770 | 16483 | [6 empty] | 231554 | 231554 |  |  |  | 231554 |  |  |  |  | 6.484 | 6.484 | 393 | 393 | 28 | 28 | 732 |  | (RI) Recirculate: Induced Draft |  | RI | Closed | Fresh | Ground | Wells | Iowa River | OP | 1 | 1961 |  |  | OP | 6 | 1961 | 12 | 2017 | OP | 6 | 1961 | N | NG | ST | N/A | Electric Utility | 1 |  |  |  | Simple
9417 | IA | 1077 | Sutherland | 2015 | 2 | 3 | 3 | 2 | Natural Gas Steam Turbine | 80.8 | 15780 | 13828 | [6 empty] | 197932 | 197932 |  |  |  | 197932 |  |  |  |  | 5.8 | 5.8 | 419 | 419 | 29 | 29 | 608 |  | (RI) Recirculate: Induced Draft |  | RI | Closed | Fresh | Ground | Wells | Iowa River | OP | 1 | 1961 |  |  | OP | 6 | 1961 | 12 | 2017 | OP | 6 | 1961 | N | NG | ST | N/A | Electric Utility | 1 |  |  |  | Simple
9417 | IA | 1077 | Sutherland | 2015 | 3 | 3 | 3 | 2 | Natural Gas Steam Turbine | 80.8 | 0 | -548 | [6 empty] | 0 | 0 |  |  |  | 0 |  |  |  |  | 0 | 0 |  |  |  |  | 0 |  | (RI) Recirculate: Induced Draft |  | RI | Closed | Fresh | Ground | Wells | Iowa River | OP | 1 | 1961 |  |  | OP | 6 | 1961 | 12 | 2017 | OP | 6 | 1961 | N | NG | ST | N/A | Electric Utility | 1 |  |  |  | Simple
9417 | IA | 1077 | Sutherland | 2015 | 4 | 3 | 3 | 2 | Natural Gas Steam Turbine | 80.8 | 6378 | 5200 | [6 empty] | 81146 | 81146 |  |  |  | 81146 |  |  |  |  | 1.836 | 1.836 | 353 | 353 | 23 | 23 | 271 |  | (RI) Recirculate: Induced Draft |  | RI | Closed | Fresh | Ground | Wells | Iowa River | OP | 1 | 1961 |  |  | OP | 6 | 1961 | 12 | 2017 | OP | 6 | 1961 | N | NG | ST | N/A | Electric Utility | 1 |  |  |  | Simple
9417 | IA | 1077 | Sutherland | 2015 | 5 | 3 | 3 | 2 | Natural Gas Steam Turbine | 80.8 | 19264 | 16860 | [6 empty] | 230430 | 230430 |  |  |  | 230430 |  |  |  |  | 10.614 | 10.614 | 630 | 630 | 46 | 46 | 744 |  | (RI) Recirculate: Induced Draft |  | RI | Closed | Fresh | Ground | Wells | Iowa River | OP | 1 | 1961 |  |  | OP | 6 | 1961 | 12 | 2017 | OP | 6 | 1961 | N | NG | ST | N/A | Electric Utility | 1 |  |  |  | Simple
9417 | IA | 1077 | Sutherland | 2015 | 6 | 3 | 3 | 2 | Natural Gas Steam Turbine | 80.8 | 18653 | 16226 | [6 empty] | 222157 | 222157 |  |  |  | 222157 |  |  |  |  | 12.07 | 12.07 | 744 | 744 | 54 | 54 | 720 |  | (RI) Recirculate: Induced Draft |  | RI | Closed | Fresh | Ground | Wells | Iowa River | OP | 1 | 1961 |  |  | OP | 6 | 1961 | 12 | 2017 | OP | 6 | 1961 | N | NG | ST | N/A | Electric Utility | 1 |  |  |  | Simple
9417 | IA | 1077 | Sutherland | 2015 | 7 | 3 | 3 | 2 | Natural Gas Steam Turbine | 80.8 | 15149 | 13301 | [6 empty] | 174083 | 174083 |  |  |  | 174083 |  |  |  |  | 7.518 | 7.518 | 565 | 565 | 43 | 43 | 505 |  | (RI) Recirculate: Induced Draft |  | RI | Closed | Fresh | Ground | Wells | Iowa River | OP | 1 | 1961 |  |  | OP | 6 | 1961 | 12 | 2017 | OP | 6 | 1961 | N | NG | ST | N/A | Electric Utility | 1 |  |  |  | Simple
9417 | IA | 1077 | Sutherland | 2015 | 8 | 3 | 3 | 2 | Natural Gas Steam Turbine | 80.8 | 11207 | 9651 | [6 empty] | 131739 | 131739 |  |  |  | 131739 |  |  |  |  | 4.388 | 4.388 | 455 | 455 | 33 | 33 | 409 |  | (RI) Recirculate: Induced Draft |  | RI | Closed | Fresh | Ground | Wells | Iowa River | OP | 1 | 1961 |  |  | OP | 6 | 1961 | 12 | 2017 | OP | 6 | 1961 | N | NG | ST | N/A | Electric Utility | 1 |  |  |  | Simple
9417 | IA | 1077 | Sutherland | 2015 | 9 | 3 | 3 | 2 | Natural Gas Steam Turbine | 80.8 | 0 | -503 | [6 empty] | 0 | 0 |  |  |  | 0 |  |  |  |  | 0 | 0 |  |  |  |  | 0 |  | (RI) Recirculate: Induced Draft |  | RI | Closed | Fresh | Ground | Wells | Iowa River | OP | 1 | 1961 |  |  | OP | 6 | 1961 | 12 | 2017 | OP | 6 | 1961 | N | NG | ST | N/A | Electric Utility | 1 |  |  |  | Simple
9417 | IA | 1077 | Sutherland | 2015 | 10 | 3 | 3 | 2 | Natural Gas Steam Turbine | 80.8 | 592 | -2 | [6 empty] | 8233 | 8233 |  |  |  | 8233 |  |  |  |  | 0.314 | 0.314 |  |  | 38 | 38 | 40 |  | (RI) Recirculate: Induced Draft |  | RI | Closed | Fresh | Ground | Wells | Iowa River | OP | 1 | 1961 |  |  | OP | 6 | 1961 | 12 | 2017 | OP | 6 | 1961 | N | NG | ST | N/A | Electric Utility | 1 |  |  |  | Simple
9417 | IA | 1077 | Sutherland | 2015 | 11 | 3 | 3 | 2 | Natural Gas Steam Turbine | 80.8 | 0 | -473 | [6 empty] | 0 | 0 |  |  |  | 0 |  |  |  |  | 0 | 0 |  |  |  |  | 0 |  | (RI) Recirculate: Induced Draft |  | RI | Closed | Fresh | Ground | Wells | Iowa River | OP | 1 | 1961 |  |  | OP | 6 | 1961 | 12 | 2017 | OP | 6 | 1961 | N | NG | ST | N/A | Electric Utility | 1 |  |  |  | Simple
9417 | IA | 1077 | Sutherland | 2015 | 12 | 3 | 3 | 2 | Natural Gas Steam Turbine | 80.8 | 0 | -389 | [6 empty] | 0 | 0 |  |  |  | 0 |  |  |  |  | 0 | 0 |  |  |  |  | 0 |  | (RI) Recirculate: Induced Draft |  | RI | Closed | Fresh | Ground | Wells | Iowa River | OP | 1 | 1961 |  |  | OP | 6 | 1961 | 12 | 2017 | OP | 6 | 1961 | N | NG | ST | N/A | Electric Utility | 1 |  |  |  | Simple
12341 | IA | 1081 | Riverside | 2015 | 1 | 3HS | 6 | 1 | Conventional Steam Coal | 4 | [24 empty] | 0 | 9 | (ON) Once through No Cool Pond |  | ON | Open | Fresh | Surface | Mississippi River | Mississippi River | RE | 5 | 1949 | 8 | 2013 | RE | 6 | 1944 | 12 | 2006 | RE | 9 | 1925 | N | SUB | ST | N/A | Electric Utility | 1 |  |  |  | Unoperable
12341 | IA | 1081 | Riverside | 2015 | 2 | 3HS | 6 | 1 | Conventional Steam Coal | 4 | [24 empty] | 0 | 9 | (ON) Once through No Cool Pond |  | ON | Open | Fresh | Surface | Mississippi River | Mississippi River | RE | 5 | 1949 | 8 | 2013 | RE | 6 | 1944 | 12 | 2006 | RE | 9 | 1925 | N | SUB | ST | N/A | Electric Utility | 1 |  |  |  | Unoperable
12341 | IA | 1081 | Riverside | 2015 | 3 | 3HS | 6 | 1 | Conventional Steam Coal | 4 | [24 empty] | 0 | 9 | (ON) Once through No Cool Pond |  | ON | Open | Fresh | Surface | Mississippi River | Mississippi River | RE | 5 | 1949 | 8 | 2013 | RE | 6 | 1944 | 12 | 2006 | RE | 9 | 1925 | N | SUB | ST | N/A | Electric Utility | 1 |  |  |  | Unoperable
12341 | IA | 1081 | Riverside | 2015 | 4 | 3HS | 6 | 1 | Conventional Steam Coal | 4 | [24 empty] | 0 | 9 | (ON) Once through No Cool Pond |  | ON | Open | Fresh | Surface | Mississippi River | Mississippi River | RE | 5 | 1949 | 8 | 2013 | RE | 6 | 1944 | 12 | 2006 | RE | 9 | 1925 | N | SUB | ST | N/A | Electric Utility | 1 |  |  |  | Unoperable
12341 | IA | 1081 | Riverside | 2015 | 5 | 3HS | 6 | 1 | Conventional Steam Coal | 4 | [24 empty] | 0 | 9 | (ON) Once through No Cool Pond |  | ON | Open | Fresh | Surface | Mississippi River | Mississippi River | RE | 5 | 1949 | 8 | 2013 | RE | 6 | 1944 | 12 | 2006 | RE | 9 | 1925 | N | SUB | ST | N/A | Electric Utility | 1 |  |  |  | Unoperable
12341 | IA | 1081 | Riverside | 2015 | 6 | 3HS | 6 | 1 | Conventional Steam Coal | 4 | [24 empty] | 0 | 9 | (ON) Once through No Cool Pond |  | ON | Open | Fresh | Surface | Mississippi River | Mississippi River | RE | 5 | 1949 | 8 | 2013 | RE | 6 | 1944 | 12 | 2006 | RE | 9 | 1925 | N | SUB | ST | N/A | Electric Utility | 1 |  |  |  | Unoperable
12341 | IA | 1081 | Riverside | 2015 | 7 | 3HS | 6 | 1 | Conventional Steam Coal | 4 | [24 empty] | 0 | 9 | (ON) Once through No Cool Pond |  | ON | Open | Fresh | Surface | Mississippi River | Mississippi River | RE | 5 | 1949 | 8 | 2013 | RE | 6 | 1944 | 12 | 2006 | RE | 9 | 1925 | N | SUB | ST | N/A | Electric Utility | 1 |  |  |  | Unoperable
12341 | IA | 1081 | Riverside | 2015 | 8 | 3HS | 6 | 1 | Conventional Steam Coal | 4 | [24 empty] | 0 | 9 | (ON) Once through No Cool Pond |  | ON | Open | Fresh | Surface | Mississippi River | Mississippi River | RE | 5 | 1949 | 8 | 2013 | RE | 6 | 1944 | 12 | 2006 | RE | 9 | 1925 | N | SUB | ST | N/A | Electric Utility | 1 |  |  |  | Unoperable
12341 | IA | 1081 | Riverside | 2015 | 9 | 3HS | 6 | 1 | Conventional Steam Coal | 4 | [24 empty] | 0 | 9 | (ON) Once through No Cool Pond |  | ON | Open | Fresh | Surface | Mississippi River | Mississippi River | RE | 5 | 1949 | 8 | 2013 | RE | 6 | 1944 | 12 | 2006 | RE | 9 | 1925 | N | SUB | ST | N/A | Electric Utility | 1 |  |  |  | Unoperable
12341 | IA | 1081 | Riverside | 2015 | 10 | 3HS | 6 | 1 | Conventional Steam Coal | 4 | [24 empty] | 0 | 9 | (ON) Once through No Cool Pond |  | ON | Open | Fresh | Surface | Mississippi River | Mississippi River | RE | 5 | 1949 | 8 | 2013 | RE | 6 | 1944 | 12 | 2006 | RE | 9 | 1925 | N | SUB | ST | N/A | Electric Utility | 1 |  |  |  | Unoperable
12341 | IA | 1081 | Riverside | 2015 | 11 | 3HS | 6 | 1 | Conventional Steam Coal | 4 | [24 empty] | 0 | 9 | (ON) Once through No Cool Pond |  | ON | Open | Fresh | Surface | Mississippi River | Mississippi River | RE | 5 | 1949 | 8 | 2013 | RE | 6 | 1944 | 12 | 2006 | RE | 9 | 1925 | N | SUB | ST | N/A | Electric Utility | 1 |  |  |  | Unoperable
12341 | IA | 1081 | Riverside | 2015 | 12 | 3HS | 6 | 1 | Conventional Steam Coal | 4 | [24 empty] | 0 | 9 | (ON) Once through No Cool Pond |  | ON | Open | Fresh | Surface | Mississippi River | Mississippi River | RE | 5 | 1949 | 8 | 2013 | RE | 6 | 1944 | 12 | 2006 | RE | 9 | 1925 | N | SUB | ST | N/A | Electric Utility | 1 |  |  |  | Unoperable
12341 | IA | 1081 | Riverside | 2015 | 1 | 3HS | 7 | 1 | Conventional Steam Coal | 4 | [24 empty] | 0 | 9 | (ON) Once through No Cool Pond |  | ON | Open | Fresh | Surface | Mississippi River | Mississippi River | RE | 5 | 1949 | 8 | 2013 | RE | 6 | 1949 | 12 | 2013 | RE | 9 | 1925 | N | SUB | ST | N/A | Electric Utility | 1 |  |  |  | Unoperable
12341 | IA | 1081 | Riverside | 2015 | 2 | 3HS | 7 | 1 | Conventional Steam Coal | 4 | [24 empty] | 0 | 9 | (ON) Once through No Cool Pond |  | ON | Open | Fresh | Surface | Mississippi River | Mississippi River | RE | 5 | 1949 | 8 | 2013 | RE | 6 | 1949 | 12 | 2013 | RE | 9 | 1925 | N | SUB | ST | N/A | Electric Utility | 1 |  |  |  | Unoperable
12341 | IA | 1081 | Riverside | 2015 | 3 | 3HS | 7 | 1 | Conventional Steam Coal | 4 | [24 empty] | 0 | 9 | (ON) Once through No Cool Pond |  | ON | Open | Fresh | Surface | Mississippi River | Mississippi River | RE | 5 | 1949 | 8 | 2013 | RE | 6 | 1949 | 12 | 2013 | RE | 9 | 1925 | N | SUB | ST | N/A | Electric Utility | 1 |  |  |  | Unoperable
12341 | IA | 1081 | Riverside | 2015 | 4 | 3HS | 7 | 1 | Conventional Steam Coal | 4 | [24 empty] | 0 | 9 | (ON) Once through No Cool Pond |  | ON | Open | Fresh | Surface | Mississippi River | Mississippi River | RE | 5 | 1949 | 8 | 2013 | RE | 6 | 1949 | 12 | 2013 | RE | 9 | 1925 | N | SUB | ST | N/A | Electric Utility | 1 |  |  |  | Unoperable
12341 | IA | 1081 | Riverside | 2015 | 5 | 3HS | 7 | 1 | Conventional Steam Coal | 4 | [24 empty] | 0 | 9 | (ON) Once through No Cool Pond |  | ON | Open | Fresh | Surface | Mississippi River | Mississippi River | RE | 5 | 1949 | 8 | 2013 | RE | 6 | 1949 | 12 | 2013 | RE | 9 | 1925 | N | SUB | ST | N/A | Electric Utility | 1 |  |  |  | Unoperable
12341 | IA | 1081 | Riverside | 2015 | 6 | 3HS | 7 | 1 | Conventional Steam Coal | 4 | [24 empty] | 0 | 9 | (ON) Once through No Cool Pond |  | ON | Open | Fresh | Surface | Mississippi River | Mississippi River | RE | 5 | 1949 | 8 | 2013 | RE | 6 | 1949 | 12 | 2013 | RE | 9 | 1925 | N | SUB | ST | N/A | Electric Utility | 1 |  |  |  | Unoperable
12341 | IA | 1081 | Riverside | 2015 | 7 | 3HS | 7 | 1 | Conventional Steam Coal | 4 | [24 empty] | 0 | 9 | (ON) Once through No Cool Pond |  | ON | Open | Fresh | Surface | Mississippi River | Mississippi River | RE | 5 | 1949 | 8 | 2013 | RE | 6 | 1949 | 12 | 2013 | RE | 9 | 1925 | N | SUB | ST | N/A | Electric Utility | 1 |  |  |  | Unoperable
12341 | IA | 1081 | Riverside | 2015 | 8 | 3HS | 7 | 1 | Conventional Steam Coal | 4 | [24 empty] | 0 | 9 | (ON) Once through No Cool Pond |  | ON | Open | Fresh | Surface | Mississippi River | Mississippi River | RE | 5 | 1949 | 8 | 2013 | RE | 6 | 1949 | 12 | 2013 | RE | 9 | 1925 | N | SUB | ST | N/A | Electric Utility | 1 |  |  |  | Unoperable
12341 | IA | 1081 | Riverside | 2015 | 9 | 3HS | 7 | 1 | Conventional Steam Coal | 4 | [24 empty] | 0 | 9 | (ON) Once through No Cool Pond |  | ON | Open | Fresh | Surface | Mississippi River | Mississippi River | RE | 5 | 1949 | 8 | 2013 | RE | 6 | 1949 | 12 | 2013 | RE | 9 | 1925 | N | SUB | ST | N/A | Electric Utility | 1 |  |  |  | Unoperable
12341 | IA | 1081 | Riverside | 2015 | 10 | 3HS | 7 | 1 | Conventional Steam Coal | 4 | [24 empty] | 0 | 9 | (ON) Once through No Cool Pond |  | ON | Open | Fresh | Surface | Mississippi River | Mississippi River | RE | 5 | 1949 | 8 | 2013 | RE | 6 | 1949 | 12 | 2013 | RE | 9 | 1925 | N | SUB | ST | N/A | Electric Utility | 1 |  |  |  | Unoperable
12341 | IA | 1081 | Riverside | 2015 | 11 | 3HS | 7 | 1 | Conventional Steam Coal | 4 | [24 empty] | 0 | 9 | (ON) Once through No Cool Pond |  | ON | Open | Fresh | Surface | Mississippi River | Mississippi River | RE | 5 | 1949 | 8 | 2013 | RE | 6 | 1949 | 12 | 2013 | RE | 9 | 1925 | N | SUB | ST | N/A | Electric Utility | 1 |  |  |  | Unoperable
12341 | IA | 1081 | Riverside | 2015 | 12 | 3HS | 7 | 1 | Conventional Steam Coal | 4 | [24 empty] | 0 | 9 | (ON) Once through No Cool Pond |  | ON | Open | Fresh | Surface | Mississippi River | Mississippi River | RE | 5 | 1949 | 8 | 2013 | RE | 6 | 1949 | 12 | 2013 | RE | 9 | 1925 | N | SUB | ST | N/A | Electric Utility | 1 |  |  |  | Unoperable
12341 | IA | 1081 | Riverside | 2015 | 1 | 3HS | 8 | 1 | Conventional Steam Coal | 4 | [24 empty] | 0 | 9 | (ON) Once through No Cool Pond |  | ON | Open | Fresh | Surface | Mississippi River | Mississippi River | RE | 5 | 1949 | 8 | 2013 | RE | 6 | 1949 | 12 | 2013 | RE | 9 | 1925 | N | SUB | ST | N/A | Electric Utility | 1 |  |  |  | Unoperable
12341 | IA | 1081 | Riverside | 2015 | 2 | 3HS | 8 | 1 | Conventional Steam Coal | 4 | [24 empty] | 0 | 9 | (ON) Once through No Cool Pond |  | ON | Open | Fresh | Surface | Mississippi River | Mississippi River | RE | 5 | 1949 | 8 | 2013 | RE | 6 | 1949 | 12 | 2013 | RE | 9 | 1925 | N | SUB | ST | N/A | Electric Utility | 1 |  |  |  | Unoperable
12341 | IA | 1081 | Riverside | 2015 | 3 | 3HS | 8 | 1 | Conventional Steam Coal | 4 | [24 empty] | 0 | 9 | (ON) Once through No Cool Pond |  | ON | Open | Fresh | Surface | Mississippi River | Mississippi River | RE | 5 | 1949 | 8 | 2013 | RE | 6 | 1949 | 12 | 2013 | RE | 9 | 1925 | N | SUB | ST | N/A | Electric Utility | 1 |  |  |  | Unoperable
12341 | IA | 1081 | Riverside | 2015 | 4 | 3HS | 8 | 1 | Conventional Steam Coal | 4 | [24 empty] | 0 | 9 | (ON) Once through No Cool Pond |  | ON | Open | Fresh | Surface | Mississippi River | Mississippi River | RE | 5 | 1949 | 8 | 2013 | RE | 6 | 1949 | 12 | 2013 | RE | 9 | 1925 | N | SUB | ST | N/A | Electric Utility | 1 |  |  |  | Unoperable
12341 | IA | 1081 | Riverside | 2015 | 5 | 3HS | 8 | 1 | Conventional Steam Coal | 4 | [24 empty] | 0 | 9 | (ON) Once through No Cool Pond |  | ON | Open | Fresh | Surface | Mississippi River | Mississippi River | RE | 5 | 1949 | 8 | 2013 | RE | 6 | 1949 | 12 | 2013 | RE | 9 | 1925 | N | SUB | ST | N/A | Electric Utility | 1 |  |  |  | Unoperable
12341 | IA | 1081 | Riverside | 2015 | 6 | 3HS | 8 | 1 | Conventional Steam Coal | 4 | [24 empty] | 0 | 9 | (ON) Once through No Cool Pond |  | ON | Open | Fresh | Surface | Mississippi River | Mississippi River | RE | 5 | 1949 | 8 | 2013 | RE | 6 | 1949 | 12 | 2013 | RE | 9 | 1925 | N | SUB | ST | N/A | Electric Utility | 1 |  |  |  | Unoperable
12341 | IA | 1081 | Riverside | 2015 | 7 | 3HS | 8 | 1 | Conventional Steam Coal | 4 | [24 empty] | 0 | 9 | (ON) Once through No Cool Pond |  | ON | Open | Fresh | Surface | Mississippi River | Mississippi River | RE | 5 | 1949 | 8 | 2013 | RE | 6 | 1949 | 12 | 2013 | RE | 9 | 1925 | N | SUB | ST | N/A | Electric Utility | 1 |  |  |  | Unoperable
12341 | IA | 1081 | Riverside | 2015 | 8 | 3HS | 8 | 1 | Conventional Steam Coal | 4 | [24 empty] | 0 | 9 | (ON) Once through No Cool Pond |  | ON | Open | Fresh | Surface | Mississippi River | Mississippi River | RE | 5 | 1949 | 8 | 2013 | RE | 6 | 1949 | 12 | 2013 | RE | 9 | 1925 | N | SUB | ST | N/A | Electric Utility | 1 |  |  |  | Unoperable
12341 | IA | 1081 | Riverside | 2015 | 9 | 3HS | 8 | 1 | Conventional Steam Coal | 4 | [24 empty] | 0 | 9 | (ON) Once through No Cool Pond |  | ON | Open | Fresh | Surface | Mississippi River | Mississippi River | RE | 5 | 1949 | 8 | 2013 | RE | 6 | 1949 | 12 | 2013 | RE | 9 | 1925 | N | SUB | ST | N/A | Electric Utility | 1 |  |  |  | Unoperable
12341 | IA | 1081 | Riverside | 2015 | 10 | 3HS | 8 | 1 | Conventional Steam Coal | 4 | [24 empty] | 0 | 9 | (ON) Once through No Cool Pond |  | ON | Open | Fresh | Surface | Mississippi River | Mississippi River | RE | 5 | 1949 | 8 | 2013 | RE | 6 | 1949 | 12 | 2013 | RE | 9 | 1925 | N | SUB | ST | N/A | Electric Utility | 1 |  |  |  | Unoperable
12341 | IA | 1081 | Riverside | 2015 | 11 | 3HS | 8 | 1 | Conventional Steam Coal | 4 | [24 empty] | 0 | 9 | (ON) Once through No Cool Pond |  | ON | Open | Fresh | Surface | Mississippi River | Mississippi River | RE | 5 | 1949 | 8 | 2013 | RE | 6 | 1949 | 12 | 2013 | RE | 9 | 1925 | N | SUB | ST | N/A | Electric Utility | 1 |  |  |  | Unoperable
12341 | IA | 1081 | Riverside | 2015 | 12 | 3HS | 8 | 1 | Conventional Steam Coal | 4 | [24 empty] | 0 | 9 | (ON) Once through No Cool Pond |  | ON | Open | Fresh | Surface | Mississippi River | Mississippi River | RE | 5 | 1949 | 8 | 2013 | RE | 6 | 1949 | 12 | 2013 | RE | 9 | 1925 | N | SUB | ST | N/A | Electric Utility | 1 |  |  |  | Unoperable
12341 | IA | 1081 | Riverside | 2015 | 1 | 5 | 9 | 1 | Natural Gas Steam Turbine | 125 | 65664 | 61184 | [6 empty] | 580550 | 580550 |  |  | 563034 | 17516 | [10 empty] | 0 | 9 | (ON) Once through No Cool Pond |  | ON | Open | Fresh | Surface | Mississippi River | Mississippi River | OP | 6 | 1961 |  |  | OP | 6 | 1961 |  |  | RE | 9 | 1925 | N | NG | ST | N/A | Electric Utility | 1 |  |  |  | Unoperable
12341 | IA | 1081 | Riverside | 2015 | 2 | 5 | 9 | 1 | Natural Gas Steam Turbine | 125 | 57216 | 53166 | [6 empty] | 562217 | 562217 |  |  | 544353 | 17864 | [10 empty] | 0 | 9 | (ON) Once through No Cool Pond |  | ON | Open | Fresh | Surface | Mississippi River | Mississippi River | OP | 6 | 1961 |  |  | OP | 6 | 1961 |  |  | RE | 9 | 1925 | N | NG | ST | N/A | Electric Utility | 1 |  |  |  | Unoperable
12341 | IA | 1081 | Riverside | 2015 | 3 | 5 | 9 | 1 | Natural Gas Steam Turbine | 125 | 53760 | 49863 | [6 empty] | 532193 | 532193 |  |  | 473181 | 59012 | [10 empty] | 0 | 9 | (ON) Once through No Cool Pond |  | ON | Open | Fresh | Surface | Mississippi River | Mississippi River | OP | 6 | 1961 |  |  | OP | 6 | 1961 |  |  | RE | 9 | 1925 | N | NG | ST | N/A | Electric Utility | 1 |  |  |  | Unoperable
12341 | IA | 1081 | Riverside | 2015 | 4 | 5 | 9 | 1 | Natural Gas Steam Turbine | 125 | 0 | -593 | [6 empty] | 8776 | 8776 |  |  | 0 | 8776 | [10 empty] | 0 | 9 | (ON) Once through No Cool Pond |  | ON | Open | Fresh | Surface | Mississippi River | Mississippi River | OP | 6 | 1961 |  |  | OP | 6 | 1961 |  |  | RE | 9 | 1925 | N | NG | ST | N/A | Electric Utility | 1 |  |  |  | Unoperable
12341 | IA | 1081 | Riverside | 2015 | 5 | 5 | 9 | 1 | Natural Gas Steam Turbine | 125 | 0 | -509 | [6 empty] | 4174 | 4174 |  |  | 0 | 4174 | [10 empty] | 0 | 9 | (ON) Once through No Cool Pond |  | ON | Open | Fresh | Surface | Mississippi River | Mississippi River | OP | 6 | 1961 |  |  | OP | 6 | 1961 |  |  | RE | 9 | 1925 | N | NG | ST | N/A | Electric Utility | 1 |  |  |  | Unoperable
12341 | IA | 1081 | Riverside | 2015 | 6 | 5 | 9 | 1 | Natural Gas Steam Turbine | 125 | 2880 | 2114 | [6 empty] | 34652 | 34652 |  |  | 0 | 34652 | [10 empty] | 0 | 9 | (ON) Once through No Cool Pond |  | ON | Open | Fresh | Surface | Mississippi River | Mississippi River | OP | 6 | 1961 |  |  | OP | 6 | 1961 |  |  | RE | 9 | 1925 | N | NG | ST | N/A | Electric Utility | 1 |  |  |  | Unoperable
12341 | IA | 1081 | Riverside | 2015 | 7 | 5 | 9 | 1 | Natural Gas Steam Turbine | 125 | 8256 | 7069 | [6 empty] | 103549 | 103549 |  |  | 0 | 103549 | [10 empty] | 0 | 9 | (ON) Once through No Cool Pond |  | ON | Open | Fresh | Surface | Mississippi River | Mississippi River | OP | 6 | 1961 |  |  | OP | 6 | 1961 |  |  | RE | 9 | 1925 | N | NG | ST | N/A | Electric Utility | 1 |  |  |  | Unoperable
12341 | IA | 1081 | Riverside | 2015 | 8 | 5 | 9 | 1 | Natural Gas Steam Turbine | 125 | 4416 | 3515 | [6 empty] | 56568 | 56568 |  |  | 0 | 56568 | [10 empty] | 0 | 9 | (ON) Once through No Cool Pond |  | ON | Open | Fresh | Surface | Mississippi River | Mississippi River | OP | 6 | 1961 |  |  | OP | 6 | 1961 |  |  | RE | 9 | 1925 | N | NG | ST | N/A | Electric Utility | 1 |  |  |  | Unoperable
12341 | IA | 1081 | Riverside | 2015 | 9 | 5 | 9 | 1 | Natural Gas Steam Turbine | 125 | 5952 | 5028 | [6 empty] | 68434 | 68434 |  |  | 0 | 68434 | [10 empty] | 0 | 9 | (ON) Once through No Cool Pond |  | ON | Open | Fresh | Surface | Mississippi River | Mississippi River | OP | 6 | 1961 |  |  | OP | 6 | 1961 |  |  | RE | 9 | 1925 | N | NG | ST | N/A | Electric Utility | 1 |  |  |  | Unoperable
12341 | IA | 1081 | Riverside | 2015 | 10 | 5 | 9 | 1 | Natural Gas Steam Turbine | 125 | 0 | -458 | [6 empty] | 0 | 0 |  |  | 0 | 0 | [10 empty] | 0 | 9 | (ON) Once through No Cool Pond |  | ON | Open | Fresh | Surface | Mississippi River | Mississippi River | OP | 6 | 1961 |  |  | OP | 6 | 1961 |  |  | RE | 9 | 1925 | N | NG | ST | N/A | Electric Utility | 1 |  |  |  | Unoperable
12341 | IA | 1081 | Riverside | 2015 | 11 | 5 | 9 | 1 | Natural Gas Steam Turbine | 125 | 0 | -566 | [6 empty] | 5784 | 5784 |  |  | 0 | 5784 | [10 empty] | 0 | 9 | (ON) Once through No Cool Pond |  | ON | Open | Fresh | Surface | Mississippi River | Mississippi River | OP | 6 | 1961 |  |  | OP | 6 | 1961 |  |  | RE | 9 | 1925 | N | NG | ST | N/A | Electric Utility | 1 |  |  |  | Unoperable
12341 | IA | 1081 | Riverside | 2015 | 12 | 5 | 9 | 1 | Natural Gas Steam Turbine | 125 | 0 | -612 | [6 empty] | 9541 | 9541 |  |  | 0 | 9541 | [10 empty] | 0 | 9 | (ON) Once through No Cool Pond |  | ON | Open | Fresh | Surface | Mississippi River | Mississippi River | OP | 6 | 1961 |  |  | OP | 6 | 1961 |  |  | RE | 9 | 1925 | N | NG | ST | N/A | Electric Utility | 1 |  |  |  | Unoperable
12341 | IA | 1081 | Riverside | 2015 | 1 | 3HS | 6 | 2 | Conventional Steam Coal | 4 | [18 empty] | 1516.89 | 0 |  |  |  |  | 741 | 9 | (ON) Once through No Cool Pond |  | ON | Open | Fresh | Surface | Mississippi River | Mississippi River | RE | 5 | 1949 | 8 | 2013 | RE | 6 | 1944 | 12 | 2006 | OP | 6 | 1949 | N | SUB | ST | N/A | Electric Utility | 1 |  |  |  | Unoperable
12341 | IA | 1081 | Riverside | 2015 | 2 | 3HS | 6 | 2 | Conventional Steam Coal | 4 | [18 empty] | 1522.222 | 0 |  |  |  |  | 672 | 9 | (ON) Once through No Cool Pond |  | ON | Open | Fresh | Surface | Mississippi River | Mississippi River | RE | 5 | 1949 | 8 | 2013 | RE | 6 | 1944 | 12 | 2006 | OP | 6 | 1949 | N | SUB | ST | N/A | Electric Utility | 1 |  |  |  | Unoperable
12341 | IA | 1081 | Riverside | 2015 | 3 | 3HS | 6 | 2 | Conventional Steam Coal | 4 | [18 empty] | 1520.22 | 0 |  |  |  |  | 743 | 9 | (ON) Once through No Cool Pond |  | ON | Open | Fresh | Surface | Mississippi River | Mississippi River | RE | 5 | 1949 | 8 | 2013 | RE | 6 | 1944 | 12 | 2006 | OP | 6 | 1949 | N | SUB | ST | N/A | Electric Utility | 1 |  |  |  | Unoperable
12341 | IA | 1081 | Riverside | 2015 | 4 | 3HS | 6 | 2 | Conventional Steam Coal | 4 | [18 empty] | 526.442 | 0 |  |  |  |  | 226 | 9 | (ON) Once through No Cool Pond |  | ON | Open | Fresh | Surface | Mississippi River | Mississippi River | RE | 5 | 1949 | 8 | 2013 | RE | 6 | 1944 | 12 | 2006 | OP | 6 | 1949 | N | SUB | ST | N/A | Electric Utility | 1 |  |  |  | Unoperable
12341 | IA | 1081 | Riverside | 2015 | 5 | 3HS | 6 | 2 | Conventional Steam Coal | 4 | [18 empty] | 71.42 | 0 |  |  |  |  | 0 | 9 | (ON) Once through No Cool Pond |  | ON | Open | Fresh | Surface | Mississippi River | Mississippi River | RE | 5 | 1949 | 8 | 2013 | RE | 6 | 1944 | 12 | 2006 | OP | 6 | 1949 | N | SUB | ST | N/A | Electric Utility | 1 |  |  |  | Unoperable
12341 | IA | 1081 | Riverside | 2015 | 6 | 3HS | 6 | 2 | Conventional Steam Coal | 4 | [18 empty] | 337.89 | 0 |  |  |  |  | 93 | 9 | (ON) Once through No Cool Pond |  | ON | Open | Fresh | Surface | Mississippi River | Mississippi River | RE | 5 | 1949 | 8 | 2013 | RE | 6 | 1944 | 12 | 2006 | OP | 6 | 1949 | N | SUB | ST | N/A | Electric Utility | 1 |  |  |  | Unoperable
12341 | IA | 1081 | Riverside | 2015 | 7 | 3HS | 6 | 2 | Conventional Steam Coal | 4 | [18 empty] | 1168.54 | 0 |  |  |  |  | 369 | 9 | (ON) Once through No Cool Pond |  | ON | Open | Fresh | Surface | Mississippi River | Mississippi River | RE | 5 | 1949 | 8 | 2013 | RE | 6 | 1944 | 12 | 2006 | OP | 6 | 1949 | N | SUB | ST | N/A | Electric Utility | 1 |  |  |  | Unoperable
12341 | IA | 1081 | Riverside | 2015 | 8 | 3HS | 6 | 2 | Conventional Steam Coal | 4 | [18 empty] | 647.91 | 0 |  |  |  |  | 196 | 9 | (ON) Once through No Cool Pond |  | ON | Open | Fresh | Surface | Mississippi River | Mississippi River | RE | 5 | 1949 | 8 | 2013 | RE | 6 | 1944 | 12 | 2006 | OP | 6 | 1949 | N | SUB | ST | N/A | Electric Utility | 1 |  |  |  | Unoperable
12341 | IA | 1081 | Riverside | 2015 | 9 | 3HS | 6 | 2 | Conventional Steam Coal | 4 | [18 empty] | 654.803 | 0 |  |  |  |  | 188 | 9 | (ON) Once through No Cool Pond |  | ON | Open | Fresh | Surface | Mississippi River | Mississippi River | RE | 5 | 1949 | 8 | 2013 | RE | 6 | 1944 | 12 | 2006 | OP | 6 | 1949 | N | SUB | ST | N/A | Electric Utility | 1 |  |  |  | Unoperable
12341 | IA | 1081 | Riverside | 2015 | 10 | 3HS | 6 | 2 | Conventional Steam Coal | 4 | [18 empty] | 180.92 | 0 |  |  |  |  | 56 | 9 | (ON) Once through No Cool Pond |  | ON | Open | Fresh | Surface | Mississippi River | Mississippi River | RE | 5 | 1949 | 8 | 2013 | RE | 6 | 1944 | 12 | 2006 | OP | 6 | 1949 | N | SUB | ST | N/A | Electric Utility | 1 |  |  |  | Unoperable
12341 | IA | 1081 | Riverside | 2015 | 11 | 3HS | 6 | 2 | Conventional Steam Coal | 4 | [18 empty] | 71.424 | 0 |  |  |  |  | 0 | 9 | (ON) Once through No Cool Pond |  | ON | Open | Fresh | Surface | Mississippi River | Mississippi River | RE | 5 | 1949 | 8 | 2013 | RE | 6 | 1944 | 12 | 2006 | OP | 6 | 1949 | N | SUB | ST | N/A | Electric Utility | 1 |  |  |  | Unoperable
12341 | IA | 1081 | Riverside | 2015 | 12 | 3HS | 6 | 2 | Conventional Steam Coal | 4 | [18 empty] | 70.27 | 0 |  |  |  |  | 0 | 9 | (ON) Once through No Cool Pond |  | ON | Open | Fresh | Surface | Mississippi River | Mississippi River | RE | 5 | 1949 | 8 | 2013 | RE | 6 | 1944 | 12 | 2006 | OP | 6 | 1949 | N | SUB | ST | N/A | Electric Utility | 1 |  |  |  | Unoperable
12341 | IA | 1081 | Riverside | 2015 | 1 | 3HS | 7 | 2 | Conventional Steam Coal | 4 | [18 empty] | 1516.89 | 0 |  |  |  |  | 741 | 9 | (ON) Once through No Cool Pond |  | ON | Open | Fresh | Surface | Mississippi River | Mississippi River | RE | 5 | 1949 | 8 | 2013 | RE | 6 | 1949 | 12 | 2013 | OP | 6 | 1949 | N | SUB | ST | N/A | Electric Utility | 1 |  |  |  | Unoperable
12341 | IA | 1081 | Riverside | 2015 | 2 | 3HS | 7 | 2 | Conventional Steam Coal | 4 | [18 empty] | 1522.222 | 0 |  |  |  |  | 672 | 9 | (ON) Once through No Cool Pond |  | ON | Open | Fresh | Surface | Mississippi River | Mississippi River | RE | 5 | 1949 | 8 | 2013 | RE | 6 | 1949 | 12 | 2013 | OP | 6 | 1949 | N | SUB | ST | N/A | Electric Utility | 1 |  |  |  | Unoperable
12341 | IA | 1081 | Riverside | 2015 | 3 | 3HS | 7 | 2 | Conventional Steam Coal | 4 | [18 empty] | 1520.22 | 0 |  |  |  |  | 743 | 9 | (ON) Once through No Cool Pond |  | ON | Open | Fresh | Surface | Mississippi River | Mississippi River | RE | 5 | 1949 | 8 | 2013 | RE | 6 | 1949 | 12 | 2013 | OP | 6 | 1949 | N | SUB | ST | N/A | Electric Utility | 1 |  |  |  | Unoperable
12341 | IA | 1081 | Riverside | 2015 | 4 | 3HS | 7 | 2 | Conventional Steam Coal | 4 | [18 empty] | 526.442 | 0 |  |  |  |  | 226 | 9 | (ON) Once through No Cool Pond |  | ON | Open | Fresh | Surface | Mississippi River | Mississippi River | RE | 5 | 1949 | 8 | 2013 | RE | 6 | 1949 | 12 | 2013 | OP | 6 | 1949 | N | SUB | ST | N/A | Electric Utility | 1 |  |  |  | Unoperable
12341 | IA | 1081 | Riverside | 2015 | 5 | 3HS | 7 | 2 | Conventional Steam Coal | 4 | [18 empty] | 71.42 | 0 |  |  |  |  | 0 | 9 | (ON) Once through No Cool Pond |  | ON | Open | Fresh | Surface | Mississippi River | Mississippi River | RE | 5 | 1949 | 8 | 2013 | RE | 6 | 1949 | 12 | 2013 | OP | 6 | 1949 | N | SUB | ST | N/A | Electric Utility | 1 |  |  |  | Unoperable
12341 | IA | 1081 | Riverside | 2015 | 6 | 3HS | 7 | 2 | Conventional Steam Coal | 4 | [18 empty] | 337.89 | 0 |  |  |  |  | 93 | 9 | (ON) Once through No Cool Pond |  | ON | Open | Fresh | Surface | Mississippi River | Mississippi River | RE | 5 | 1949 | 8 | 2013 | RE | 6 | 1949 | 12 | 2013 | OP | 6 | 1949 | N | SUB | ST | N/A | Electric Utility | 1 |  |  |  | Unoperable
12341 | IA | 1081 | Riverside | 2015 | 7 | 3HS | 7 | 2 | Conventional Steam Coal | 4 | [18 empty] | 1168.54 | 0 |  |  |  |  | 369 | 9 | (ON) Once through No Cool Pond |  | ON | Open | Fresh | Surface | Mississippi River | Mississippi River | RE | 5 | 1949 | 8 | 2013 | RE | 6 | 1949 | 12 | 2013 | OP | 6 | 1949 | N | SUB | ST | N/A | Electric Utility | 1 |  |  |  | Unoperable
12341 | IA | 1081 | Riverside | 2015 | 8 | 3HS | 7 | 2 | Conventional Steam Coal | 4 | [18 empty] | 647.91 | 0 |  |  |  |  | 196 | 9 | (ON) Once through No Cool Pond |  | ON | Open | Fresh | Surface | Mississippi River | Mississippi River | RE | 5 | 1949 | 8 | 2013 | RE | 6 | 1949 | 12 | 2013 | OP | 6 | 1949 | N | SUB | ST | N/A | Electric Utility | 1 |  |  |  | Unoperable
12341 | IA | 1081 | Riverside | 2015 | 9 | 3HS | 7 | 2 | Conventional Steam Coal | 4 | [18 empty] | 654.803 | 0 |  |  |  |  | 188 | 9 | (ON) Once through No Cool Pond |  | ON | Open | Fresh | Surface | Mississippi River | Mississippi River | RE | 5 | 1949 | 8 | 2013 | RE | 6 | 1949 | 12 | 2013 | OP | 6 | 1949 | N | SUB | ST | N/A | Electric Utility | 1 |  |  |  | Unoperable
12341 | IA | 1081 | Riverside | 2015 | 10 | 3HS | 7 | 2 | Conventional Steam Coal | 4 | [18 empty] | 180.92 | 0 |  |  |  |  | 56 | 9 | (ON) Once through No Cool Pond |  | ON | Open | Fresh | Surface | Mississippi River | Mississippi River | RE | 5 | 1949 | 8 | 2013 | RE | 6 | 1949 | 12 | 2013 | OP | 6 | 1949 | N | SUB | ST | N/A | Electric Utility | 1 |  |  |  | Unoperable
12341 | IA | 1081 | Riverside | 2015 | 11 | 3HS | 7 | 2 | Conventional Steam Coal | 4 | [18 empty] | 71.424 | 0 |  |  |  |  | 0 | 9 | (ON) Once through No Cool Pond |  | ON | Open | Fresh | Surface | Mississippi River | Mississippi River | RE | 5 | 1949 | 8 | 2013 | RE | 6 | 1949 | 12 | 2013 | OP | 6 | 1949 | N | SUB | ST | N/A | Electric Utility | 1 |  |  |  | Unoperable
12341 | IA | 1081 | Riverside | 2015 | 12 | 3HS | 7 | 2 | Conventional Steam Coal | 4 | [18 empty] | 70.27 | 0 |  |  |  |  | 0 | 9 | (ON) Once through No Cool Pond |  | ON | Open | Fresh | Surface | Mississippi River | Mississippi River | RE | 5 | 1949 | 8 | 2013 | RE | 6 | 1949 | 12 | 2013 | OP | 6 | 1949 | N | SUB | ST | N/A | Electric Utility | 1 |  |  |  | Unoperable
12341 | IA | 1081 | Riverside | 2015 | 1 | 3HS | 8 | 2 | Conventional Steam Coal | 4 | [18 empty] | 1516.89 | 0 |  |  |  |  | 741 | 9 | (ON) Once through No Cool Pond |  | ON | Open | Fresh | Surface | Mississippi River | Mississippi River | RE | 5 | 1949 | 8 | 2013 | RE | 6 | 1949 | 12 | 2013 | OP | 6 | 1949 | N | SUB | ST | N/A | Electric Utility | 1 |  |  |  | Unoperable
12341 | IA | 1081 | Riverside | 2015 | 2 | 3HS | 8 | 2 | Conventional Steam Coal | 4 | [18 empty] | 1522.222 | 0 |  |  |  |  | 672 | 9 | (ON) Once through No Cool Pond |  | ON | Open | Fresh | Surface | Mississippi River | Mississippi River | RE | 5 | 1949 | 8 | 2013 | RE | 6 | 1949 | 12 | 2013 | OP | 6 | 1949 | N | SUB | ST | N/A | Electric Utility | 1 |  |  |  | Unoperable
12341 | IA | 1081 | Riverside | 2015 | 3 | 3HS | 8 | 2 | Conventional Steam Coal | 4 | [18 empty] | 1520.22 | 0 |  |  |  |  | 743 | 9 | (ON) Once through No Cool Pond |  | ON | Open | Fresh | Surface | Mississippi River | Mississippi River | RE | 5 | 1949 | 8 | 2013 | RE | 6 | 1949 | 12 | 2013 | OP | 6 | 1949 | N | SUB | ST | N/A | Electric Utility | 1 |  |  |  | Unoperable
12341 | IA | 1081 | Riverside | 2015 | 4 | 3HS | 8 | 2 | Conventional Steam Coal | 4 | [18 empty] | 526.442 | 0 |  |  |  |  | 226 | 9 | (ON) Once through No Cool Pond |  | ON | Open | Fresh | Surface | Mississippi River | Mississippi River | RE | 5 | 1949 | 8 | 2013 | RE | 6 | 1949 | 12 | 2013 | OP | 6 | 1949 | N | SUB | ST | N/A | Electric Utility | 1 |  |  |  | Unoperable
12341 | IA | 1081 | Riverside | 2015 | 5 | 3HS | 8 | 2 | Conventional Steam Coal | 4 | [18 empty] | 71.42 | 0 |  |  |  |  | 0 | 9 | (ON) Once through No Cool Pond |  | ON | Open | Fresh | Surface | Mississippi River | Mississippi River | RE | 5 | 1949 | 8 | 2013 | RE | 6 | 1949 | 12 | 2013 | OP | 6 | 1949 | N | SUB | ST | N/A | Electric Utility | 1 |  |  |  | Unoperable
12341 | IA | 1081 | Riverside | 2015 | 6 | 3HS | 8 | 2 | Conventional Steam Coal | 4 | [18 empty] | 337.89 | 0 |  |  |  |  | 93 | 9 | (ON) Once through No Cool Pond |  | ON | Open | Fresh | Surface | Mississippi River | Mississippi River | RE | 5 | 1949 | 8 | 2013 | RE | 6 | 1949 | 12 | 2013 | OP | 6 | 1949 | N | SUB | ST | N/A | Electric Utility | 1 |  |  |  | Unoperable
12341 | IA | 1081 | Riverside | 2015 | 7 | 3HS | 8 | 2 | Conventional Steam Coal | 4 | [18 empty] | 1168.54 | 0 |  |  |  |  | 369 | 9 | (ON) Once through No Cool Pond |  | ON | Open | Fresh | Surface | Mississippi River | Mississippi River | RE | 5 | 1949 | 8 | 2013 | RE | 6 | 1949 | 12 | 2013 | OP | 6 | 1949 | N | SUB | ST | N/A | Electric Utility | 1 |  |  |  | Unoperable
12341 | IA | 1081 | Riverside | 2015 | 8 | 3HS | 8 | 2 | Conventional Steam Coal | 4 | [18 empty] | 647.91 | 0 |  |  |  |  | 196 | 9 | (ON) Once through No Cool Pond |  | ON | Open | Fresh | Surface | Mississippi River | Mississippi River | RE | 5 | 1949 | 8 | 2013 | RE | 6 | 1949 | 12 | 2013 | OP | 6 | 1949 | N | SUB | ST | N/A | Electric Utility | 1 |  |  |  | Unoperable
12341 | IA | 1081 | Riverside | 2015 | 9 | 3HS | 8 | 2 | Conventional Steam Coal | 4 | [18 empty] | 654.803 | 0 |  |  |  |  | 188 | 9 | (ON) Once through No Cool Pond |  | ON | Open | Fresh | Surface | Mississippi River | Mississippi River | RE | 5 | 1949 | 8 | 2013 | RE | 6 | 1949 | 12 | 2013 | OP | 6 | 1949 | N | SUB | ST | N/A | Electric Utility | 1 |  |  |  | Unoperable
12341 | IA | 1081 | Riverside | 2015 | 10 | 3HS | 8 | 2 | Conventional Steam Coal | 4 | [18 empty] | 180.92 | 0 |  |  |  |  | 56 | 9 | (ON) Once through No Cool Pond |  | ON | Open | Fresh | Surface | Mississippi River | Mississippi River | RE | 5 | 1949 | 8 | 2013 | RE | 6 | 1949 | 12 | 2013 | OP | 6 | 1949 | N | SUB | ST | N/A | Electric Utility | 1 |  |  |  | Unoperable
12341 | IA | 1081 | Riverside | 2015 | 11 | 3HS | 8 | 2 | Conventional Steam Coal | 4 | [18 empty] | 71.424 | 0 |  |  |  |  | 0 | 9 | (ON) Once through No Cool Pond |  | ON | Open | Fresh | Surface | Mississippi River | Mississippi River | RE | 5 | 1949 | 8 | 2013 | RE | 6 | 1949 | 12 | 2013 | OP | 6 | 1949 | N | SUB | ST | N/A | Electric Utility | 1 |  |  |  | Unoperable
12341 | IA | 1081 | Riverside | 2015 | 12 | 3HS | 8 | 2 | Conventional Steam Coal | 4 | [18 empty] | 70.27 | 0 |  |  |  |  | 0 | 9 | (ON) Once through No Cool Pond |  | ON | Open | Fresh | Surface | Mississippi River | Mississippi River | RE | 5 | 1949 | 8 | 2013 | RE | 6 | 1949 | 12 | 2013 | OP | 6 | 1949 | N | SUB | ST | N/A | Electric Utility | 1 |  |  |  | Unoperable
12341 | IA | 1081 | Riverside | 2015 | 1 | 5 | 9 | 2 | Natural Gas Steam Turbine | 125 | 65664 | 61184 | [6 empty] | 580550 | 580550 |  |  | 563034 | 17516 |  |  |  |  | 1516.89 | 0 | 24792 | 0 | 2613 | 0 | 741 | 9 | (ON) Once through No Cool Pond |  | ON | Open | Fresh | Surface | Mississippi River | Mississippi River | OP | 6 | 1961 |  |  | OP | 6 | 1961 |  |  | OP | 6 | 1949 | N | NG | ST | N/A | Electric Utility | 1 |  |  |  | Simple
12341 | IA | 1081 | Riverside | 2015 | 2 | 5 | 9 | 2 | Natural Gas Steam Turbine | 125 | 57216 | 53166 | [6 empty] | 562217 | 562217 |  |  | 544353 | 17864 |  |  |  |  | 1522.222 | 0 | 28631 | 0 | 2708 | 0 | 672 | 9 | (ON) Once through No Cool Pond |  | ON | Open | Fresh | Surface | Mississippi River | Mississippi River | OP | 6 | 1961 |  |  | OP | 6 | 1961 |  |  | OP | 6 | 1949 | N | NG | ST | N/A | Electric Utility | 1 |  |  |  | Simple
12341 | IA | 1081 | Riverside | 2015 | 3 | 5 | 9 | 2 | Natural Gas Steam Turbine | 125 | 53760 | 49863 | [6 empty] | 532193 | 532193 |  |  | 473181 | 59012 |  |  |  |  | 1520.22 | 0 | 30488 | 0 | 2857 | 0 | 743 | 9 | (ON) Once through No Cool Pond |  | ON | Open | Fresh | Surface | Mississippi River | Mississippi River | OP | 6 | 1961 |  |  | OP | 6 | 1961 |  |  | OP | 6 | 1949 | N | NG | ST | N/A | Electric Utility | 1 |  |  |  | Simple
12341 | IA | 1081 | Riverside | 2015 | 4 | 5 | 9 | 2 | Natural Gas Steam Turbine | 125 | 0 | -593 | [6 empty] | 8776 | 8776 |  |  | 0 | 8776 |  |  |  |  | 526.442 | 0 |  |  | 59987 | 0 | 226 | 9 | (ON) Once through No Cool Pond |  | ON | Open | Fresh | Surface | Mississippi River | Mississippi River | OP | 6 | 1961 |  |  | OP | 6 | 1961 |  |  | OP | 6 | 1949 | N | NG | ST | N/A | Electric Utility | 1 |  |  |  | Simple
12341 | IA | 1081 | Riverside | 2015 | 5 | 5 | 9 | 2 | Natural Gas Steam Turbine | 125 | 0 | -509 | [6 empty] | 4174 | 4174 |  |  | 0 | 4174 |  |  |  |  | 71.42 | 0 |  |  | 17109 | 0 | 0 | 9 | (ON) Once through No Cool Pond |  | ON | Open | Fresh | Surface | Mississippi River | Mississippi River | OP | 6 | 1961 |  |  | OP | 6 | 1961 |  |  | OP | 6 | 1949 | N | NG | ST | N/A | Electric Utility | 1 |  |  |  | Simple
12341 | IA | 1081 | Riverside | 2015 | 6 | 5 | 9 | 2 | Natural Gas Steam Turbine | 125 | 2880 | 2114 | [6 empty] | 34652 | 34652 |  |  | 0 | 34652 |  |  |  |  | 337.89 | 0 | 159834 | 0 | 9751 | 0 | 93 | 9 | (ON) Once through No Cool Pond |  | ON | Open | Fresh | Surface | Mississippi River | Mississippi River | OP | 6 | 1961 |  |  | OP | 6 | 1961 |  |  | OP | 6 | 1949 | N | NG | ST | N/A | Electric Utility | 1 |  |  |  | Simple
12341 | IA | 1081 | Riverside | 2015 | 7 | 5 | 9 | 2 | Natural Gas Steam Turbine | 125 | 8256 | 7069 | [6 empty] | 103549 | 103549 |  |  | 0 | 103549 |  |  |  |  | 1168.54 | 0 | 165305 | 0 | 11285 | 0 | 369 | 9 | (ON) Once through No Cool Pond |  | ON | Open | Fresh | Surface | Mississippi River | Mississippi River | OP | 6 | 1961 |  |  | OP | 6 | 1961 |  |  | OP | 6 | 1949 | N | NG | ST | N/A | Electric Utility | 1 |  |  |  | Simple
12341 | IA | 1081 | Riverside | 2015 | 8 | 5 | 9 | 2 | Natural Gas Steam Turbine | 125 | 4416 | 3515 | [6 empty] | 56568 | 56568 |  |  | 0 | 56568 |  |  |  |  | 647.91 | 0 | 184327 | 0 | 11454 | 0 | 196 | 9 | (ON) Once through No Cool Pond |  | ON | Open | Fresh | Surface | Mississippi River | Mississippi River | OP | 6 | 1961 |  |  | OP | 6 | 1961 |  |  | OP | 6 | 1949 | N | NG | ST | N/A | Electric Utility | 1 |  |  |  | Simple
12341 | IA | 1081 | Riverside | 2015 | 9 | 5 | 9 | 2 | Natural Gas Steam Turbine | 125 | 5952 | 5028 | [6 empty] | 68434 | 68434 |  |  | 0 | 68434 |  |  |  |  | 654.803 | 0 | 130231 | 0 | 9568 | 0 | 188 | 9 | (ON) Once through No Cool Pond |  | ON | Open | Fresh | Surface | Mississippi River | Mississippi River | OP | 6 | 1961 |  |  | OP | 6 | 1961 |  |  | OP | 6 | 1949 | N | NG | ST | N/A | Electric Utility | 1 |  |  |  | Simple
12341 | IA | 1081 | Riverside | 2015 | 10 | 5 | 9 | 2 | Natural Gas Steam Turbine | 125 | 0 | -458 | [6 empty] | 0 | 0 |  |  | 0 | 0 |  |  |  |  | 180.92 | 0 |  |  |  |  | 56 | 9 | (ON) Once through No Cool Pond |  | ON | Open | Fresh | Surface | Mississippi River | Mississippi River | OP | 6 | 1961 |  |  | OP | 6 | 1961 |  |  | OP | 6 | 1949 | N | NG | ST | N/A | Electric Utility | 1 |  |  |  | Simple
12341 | IA | 1081 | Riverside | 2015 | 11 | 5 | 9 | 2 | Natural Gas Steam Turbine | 125 | 0 | -566 | [6 empty] | 5784 | 5784 |  |  | 0 | 5784 |  |  |  |  | 71.424 | 0 |  |  | 12349 | 0 | 0 | 9 | (ON) Once through No Cool Pond |  | ON | Open | Fresh | Surface | Mississippi River | Mississippi River | OP | 6 | 1961 |  |  | OP | 6 | 1961 |  |  | OP | 6 | 1949 | N | NG | ST | N/A | Electric Utility | 1 |  |  |  | Simple
12341 | IA | 1081 | Riverside | 2015 | 12 | 5 | 9 | 2 | Natural Gas Steam Turbine | 125 | 0 | -612 | [6 empty] | 9541 | 9541 |  |  | 0 | 9541 |  |  |  |  | 70.27 | 0 |  |  | 7365 | 0 | 0 | 9 | (ON) Once through No Cool Pond |  | ON | Open | Fresh | Surface | Mississippi River | Mississippi River | OP | 6 | 1961 |  |  | OP | 6 | 1961 |  |  | OP | 6 | 1949 | N | NG | ST | N/A | Electric Utility | 1 |  |  |  | Simple
12341 | IA | 1082 | Walter Scott Jr Energy Center | 2015 | 1 | 1 | 1 | 1 | Conventional Steam Coal | 37.4 | 11965 | 10061 | [6 empty] | 148058 | 148058 |  |  | 142254 | 5804 |  |  |  |  | 697.5 | 0 |  |  |  |  | 350 | 16 | (ON) Once through No Cool Pond |  | ON | Open | Fresh | Surface | Missouri River | Missouri River | RE | 3 | 1954 | 3 | 2015 | RE | 12 | 1978 | 3 | 2015 | RE | 2 | 1954 | N | SUB | ST | N/A | Electric Utility | 1 |  |  |  | Unoperable
12341 | IA | 1082 | Walter Scott Jr Energy Center | 2015 | 2 | 1 | 1 | 1 | Conventional Steam Coal | 37.4 | 14078 | 12127 | [6 empty] | 159471 | 159471 |  |  | 156843 | 2627 |  |  |  |  | 804.34 | 0 |  |  |  |  | 402 | 16 | (ON) Once through No Cool Pond |  | ON | Open | Fresh | Surface | Missouri River | Missouri River | RE | 3 | 1954 | 3 | 2015 | RE | 12 | 1978 | 3 | 2015 | RE | 2 | 1954 | N | SUB | ST | N/A | Electric Utility | 1 |  |  |  | Unoperable
12341 | IA | 1082 | Walter Scott Jr Energy Center | 2015 | 3 | 1 | 1 | 1 | Conventional Steam Coal | 37.4 | 3815 | 2637 | [6 empty] | 34514 | 34514 |  |  | 33425 | 1089 |  |  |  |  | 225.54 | 0 |  |  |  |  | 113 | 16 | (ON) Once through No Cool Pond |  | ON | Open | Fresh | Surface | Missouri River | Missouri River | RE | 3 | 1954 | 3 | 2015 | RE | 12 | 1978 | 3 | 2015 | RE | 2 | 1954 | N | SUB | ST | N/A | Electric Utility | 1 |  |  |  | Unoperable
12341 | IA | 1082 | Walter Scott Jr Energy Center | 2015 | 4 | 1 | 1 | 1 | Conventional Steam Coal | 37.4 | 0 | 0 | [6 empty] | 615 | 615 |  |  | 0 | 615 | [10 empty] | 0 | 16 | (ON) Once through No Cool Pond |  | ON | Open | Fresh | Surface | Missouri River | Missouri River | RE | 3 | 1954 | 3 | 2015 | RE | 12 | 1978 | 3 | 2015 | RE | 2 | 1954 | N | SUB | ST | N/A | Electric Utility | 1 |  |  |  | Unoperable
12341 | IA | 1082 | Walter Scott Jr Energy Center | 2015 | 5 | 1 | 1 | 1 | Conventional Steam Coal | 37.4 | 0 | 0 | [6 empty] | 0 | 0 |  |  | 0 | 0 | [10 empty] | 0 | 16 | (ON) Once through No Cool Pond |  | ON | Open | Fresh | Surface | Missouri River | Missouri River | RE | 3 | 1954 | 3 | 2015 | RE | 12 | 1978 | 3 | 2015 | RE | 2 | 1954 | N | SUB | ST | N/A | Electric Utility | 1 |  |  |  | Unoperable
12341 | IA | 1082 | Walter Scott Jr Energy Center | 2015 | 6 | 1 | 1 | 1 | Conventional Steam Coal | 37.4 | 0 | 0 | [6 empty] | 0 | 0 |  |  | 0 | 0 | [10 empty] | 0 | 16 | (ON) Once through No Cool Pond |  | ON | Open | Fresh | Surface | Missouri River | Missouri River | RE | 3 | 1954 | 3 | 2015 | RE | 12 | 1978 | 3 | 2015 | RE | 2 | 1954 | N | SUB | ST | N/A | Electric Utility | 1 |  |  |  | Unoperable
12341 | IA | 1082 | Walter Scott Jr Energy Center | 2015 | 7 | 1 | 1 | 1 | Conventional Steam Coal | 37.4 | 0 | 0 | [6 empty] | 0 | 0 |  |  | 0 | 0 | [10 empty] | 0 | 16 | (ON) Once through No Cool Pond |  | ON | Open | Fresh | Surface | Missouri River | Missouri River | RE | 3 | 1954 | 3 | 2015 | RE | 12 | 1978 | 3 | 2015 | RE | 2 | 1954 | N | SUB | ST | N/A | Electric Utility | 1 |  |  |  | Unoperable
12341 | IA | 1082 | Walter Scott Jr Energy Center | 2015 | 8 | 1 | 1 | 1 | Conventional Steam Coal | 37.4 | 0 | 0 | [6 empty] | 0 | 0 |  |  | 0 | 0 | [10 empty] | 0 | 16 | (ON) Once through No Cool Pond |  | ON | Open | Fresh | Surface | Missouri River | Missouri River | RE | 3 | 1954 | 3 | 2015 | RE | 12 | 1978 | 3 | 2015 | RE | 2 | 1954 | N | SUB | ST | N/A | Electric Utility | 1 |  |  |  | Unoperable
12341 | IA | 1082 | Walter Scott Jr Energy Center | 2015 | 9 | 1 | 1 | 1 | Conventional Steam Coal | 37.4 | 0 | 0 | [6 empty] | 0 | 0 |  |  | 0 | 0 | [10 empty] | 0 | 16 | (ON) Once through No Cool Pond |  | ON | Open | Fresh | Surface | Missouri River | Missouri River | RE | 3 | 1954 | 3 | 2015 | RE | 12 | 1978 | 3 | 2015 | RE | 2 | 1954 | N | SUB | ST | N/A | Electric Utility | 1 |  |  |  | Unoperable
12341 | IA | 1082 | Walter Scott Jr Energy Center | 2015 | 10 | 1 | 1 | 1 | Conventional Steam Coal | 37.4 | 0 | 0 | [6 empty] | 0 | 0 |  |  | 0 | 0 | [10 empty] | 0 | 16 | (ON) Once through No Cool Pond |  | ON | Open | Fresh | Surface | Missouri River | Missouri River | RE | 3 | 1954 | 3 | 2015 | RE | 12 | 1978 | 3 | 2015 | RE | 2 | 1954 | N | SUB | ST | N/A | Electric Utility | 1 |  |  |  | Unoperable
12341 | IA | 1082 | Walter Scott Jr Energy Center | 2015 | 11 | 1 | 1 | 1 | Conventional Steam Coal | 37.4 | 0 | 0 | [6 empty] | 0 | 0 |  |  | 0 | 0 | [10 empty] | 0 | 16 | (ON) Once through No Cool Pond |  | ON | Open | Fresh | Surface | Missouri River | Missouri River | RE | 3 | 1954 | 3 | 2015 | RE | 12 | 1978 | 3 | 2015 | RE | 2 | 1954 | N | SUB | ST | N/A | Electric Utility | 1 |  |  |  | Unoperable
12341 | IA | 1082 | Walter Scott Jr Energy Center | 2015 | 12 | 1 | 1 | 1 | Conventional Steam Coal | 37.4 | 0 | 0 | [6 empty] | 0 | 0 |  |  | 0 | 0 | [10 empty] | 0 | 16 | (ON) Once through No Cool Pond |  | ON | Open | Fresh | Surface | Missouri River | Missouri River | RE | 3 | 1954 | 3 | 2015 | RE | 12 | 1978 | 3 | 2015 | RE | 2 | 1954 | N | SUB | ST | N/A | Electric Utility | 1 |  |  |  | Unoperable
12341 | IA | 1082 | Walter Scott Jr Energy Center | 2015 | 1 | 2 | 2 | 2 | Conventional Steam Coal | 80.8 | 27043 | 24755 | [6 empty] | 286137 | 286137 |  |  | 276267 | 9870 |  |  |  |  | 1253.9 | 0 |  |  |  |  | 470 | 16 | (ON) Once through No Cool Pond |  | ON | Open | Fresh | Surface | Missouri River | Missouri River | RE | 10 | 1958 | 3 | 2015 | RE | 2 | 1958 | 3 | 2015 | RE | 2 | 1958 | N | SUB | ST | N/A | Electric Utility | 1 |  |  |  | Unoperable
12341 | IA | 1082 | Walter Scott Jr Energy Center | 2015 | 2 | 2 | 2 | 2 | Conventional Steam Coal | 80.8 | 26615 | 24623 | [6 empty] | 271395 | 271395 |  |  | 266049 | 5346 |  |  |  |  | 1042 | 0 |  |  |  |  | 391 | 16 | (ON) Once through No Cool Pond |  | ON | Open | Fresh | Surface | Missouri River | Missouri River | RE | 10 | 1958 | 3 | 2015 | RE | 2 | 1958 | 3 | 2015 | RE | 2 | 1958 | N | SUB | ST | N/A | Electric Utility | 1 |  |  |  | Unoperable
12341 | IA | 1082 | Walter Scott Jr Energy Center | 2015 | 3 | 2 | 2 | 2 | Conventional Steam Coal | 80.8 | 12093 | 10849 | [6 empty] | 113437 | 113437 |  |  | 109638 | 3799 |  |  |  |  | 534.507 | 0 |  |  |  |  | 200 | 16 | (ON) Once through No Cool Pond |  | ON | Open | Fresh | Surface | Missouri River | Missouri River | RE | 10 | 1958 | 3 | 2015 | RE | 2 | 1958 | 3 | 2015 | RE | 2 | 1958 | N | SUB | ST | N/A | Electric Utility | 1 |  |  |  | Unoperable
12341 | IA | 1082 | Walter Scott Jr Energy Center | 2015 | 4 | 2 | 2 | 2 | Conventional Steam Coal | 80.8 | 0 | 0 | [6 empty] | 1251 | 1251 |  |  | 0 | 1251 | [10 empty] | 0 | 16 | (ON) Once through No Cool Pond |  | ON | Open | Fresh | Surface | Missouri River | Missouri River | RE | 10 | 1958 | 3 | 2015 | RE | 2 | 1958 | 3 | 2015 | RE | 2 | 1958 | N | SUB | ST | N/A | Electric Utility | 1 |  |  |  | Unoperable
12341 | IA | 1082 | Walter Scott Jr Energy Center | 2015 | 5 | 2 | 2 | 2 | Conventional Steam Coal | 80.8 | 0 | 0 | [6 empty] | 0 | 0 |  |  | 0 | 0 | [10 empty] | 0 | 16 | (ON) Once through No Cool Pond |  | ON | Open | Fresh | Surface | Missouri River | Missouri River | RE | 10 | 1958 | 3 | 2015 | RE | 2 | 1958 | 3 | 2015 | RE | 2 | 1958 | N | SUB | ST | N/A | Electric Utility | 1 |  |  |  | Unoperable
12341 | IA | 1082 | Walter Scott Jr Energy Center | 2015 | 6 | 2 | 2 | 2 | Conventional Steam Coal | 80.8 | 0 | 0 | [6 empty] | 0 | 0 |  |  | 0 | 0 | [10 empty] | 0 | 16 | (ON) Once through No Cool Pond |  | ON | Open | Fresh | Surface | Missouri River | Missouri River | RE | 10 | 1958 | 3 | 2015 | RE | 2 | 1958 | 3 | 2015 | RE | 2 | 1958 | N | SUB | ST | N/A | Electric Utility | 1 |  |  |  | Unoperable
12341 | IA | 1082 | Walter Scott Jr Energy Center | 2015 | 7 | 2 | 2 | 2 | Conventional Steam Coal | 80.8 | 0 | 0 | [6 empty] | 0 | 0 |  |  | 0 | 0 | [10 empty] | 0 | 16 | (ON) Once through No Cool Pond |  | ON | Open | Fresh | Surface | Missouri River | Missouri River | RE | 10 | 1958 | 3 | 2015 | RE | 2 | 1958 | 3 | 2015 | RE | 2 | 1958 | N | SUB | ST | N/A | Electric Utility | 1 |  |  |  | Unoperable
12341 | IA | 1082 | Walter Scott Jr Energy Center | 2015 | 8 | 2 | 2 | 2 | Conventional Steam Coal | 80.8 | 0 | 0 | [6 empty] | 0 | 0 |  |  | 0 | 0 | [10 empty] | 0 | 16 | (ON) Once through No Cool Pond |  | ON | Open | Fresh | Surface | Missouri River | Missouri River | RE | 10 | 1958 | 3 | 2015 | RE | 2 | 1958 | 3 | 2015 | RE | 2 | 1958 | N | SUB | ST | N/A | Electric Utility | 1 |  |  |  | Unoperable
12341 | IA | 1082 | Walter Scott Jr Energy Center | 2015 | 9 | 2 | 2 | 2 | Conventional Steam Coal | 80.8 | 0 | 0 | [6 empty] | 0 | 0 |  |  | 0 | 0 | [10 empty] | 0 | 16 | (ON) Once through No Cool Pond |  | ON | Open | Fresh | Surface | Missouri River | Missouri River | RE | 10 | 1958 | 3 | 2015 | RE | 2 | 1958 | 3 | 2015 | RE | 2 | 1958 | N | SUB | ST | N/A | Electric Utility | 1 |  |  |  | Unoperable
12341 | IA | 1082 | Walter Scott Jr Energy Center | 2015 | 10 | 2 | 2 | 2 | Conventional Steam Coal | 80.8 | 0 | 0 | [6 empty] | 0 | 0 |  |  | 0 | 0 | [10 empty] | 0 | 16 | (ON) Once through No Cool Pond |  | ON | Open | Fresh | Surface | Missouri River | Missouri River | RE | 10 | 1958 | 3 | 2015 | RE | 2 | 1958 | 3 | 2015 | RE | 2 | 1958 | N | SUB | ST | N/A | Electric Utility | 1 |  |  |  | Unoperable
12341 | IA | 1082 | Walter Scott Jr Energy Center | 2015 | 11 | 2 | 2 | 2 | Conventional Steam Coal | 80.8 | 0 | 0 | [6 empty] | 0 | 0 |  |  | 0 | 0 | [10 empty] | 0 | 16 | (ON) Once through No Cool Pond |  | ON | Open | Fresh | Surface | Missouri River | Missouri River | RE | 10 | 1958 | 3 | 2015 | RE | 2 | 1958 | 3 | 2015 | RE | 2 | 1958 | N | SUB | ST | N/A | Electric Utility | 1 |  |  |  | Unoperable
12341 | IA | 1082 | Walter Scott Jr Energy Center | 2015 | 12 | 2 | 2 | 2 | Conventional Steam Coal | 80.8 | 0 | 0 | [6 empty] | 0 | 0 |  |  | 0 | 0 | [10 empty] | 0 | 16 | (ON) Once through No Cool Pond |  | ON | Open | Fresh | Surface | Missouri River | Missouri River | RE | 10 | 1958 | 3 | 2015 | RE | 2 | 1958 | 3 | 2015 | RE | 2 | 1958 | N | SUB | ST | N/A | Electric Utility | 1 |  |  |  | Unoperable
12341 | IA | 1082 | Walter Scott Jr Energy Center | 2015 | 1 | 3 | 3 | 3 | Conventional Steam Coal | 703.7 | 252081 | 232572 | [6 empty] | 2522310 | 2522310 |  |  | 2506545 |  | 15765 |  |  |  | 8511.1 | 0 | 36596 | 0 | 3374 | 0 | 532 | 16 | (ON) Once through No Cool Pond |  | ON | Open | Fresh | Surface | Missouri River | Missouri River | OP | 12 | 1978 |  |  | OP | 12 | 1978 |  |  | OP | 12 | 1978 | Y | SUB | ST | N/A | Electric Utility | 1 |  |  |  | Simple
12341 | IA | 1082 | Walter Scott Jr Energy Center | 2015 | 2 | 3 | 3 | 3 | Conventional Steam Coal | 703.7 | 458236 | 429499 | [6 empty] | 4389706 | 4389706 |  |  | 4384228 |  | 5478 |  |  |  | 11464.376 | 0 | 26692 | 0 | 2612 | 0 | 672 | 16 | (ON) Once through No Cool Pond |  | ON | Open | Fresh | Surface | Missouri River | Missouri River | OP | 12 | 1978 |  |  | OP | 12 | 1978 |  |  | OP | 12 | 1978 | Y | SUB | ST | N/A | Electric Utility | 1 |  |  |  | Simple
12341 | IA | 1082 | Walter Scott Jr Energy Center | 2015 | 3 | 3 | 3 | 3 | Conventional Steam Coal | 703.7 | 462754 | 433324 | [6 empty] | 4416198 | 4416198 |  |  | 4412354 |  | 3844 |  |  |  | 12557.705 | 0 | 28980 | 0 | 2844 | 0 | 744 | 16 | (ON) Once through No Cool Pond |  | ON | Open | Fresh | Surface | Missouri River | Missouri River | OP | 12 | 1978 |  |  | OP | 12 | 1978 |  |  | OP | 12 | 1978 | Y | SUB | ST | N/A | Electric Utility | 1 |  |  |  | Simple
12341 | IA | 1082 | Walter Scott Jr Energy Center | 2015 | 4 | 3 | 3 | 3 | Conventional Steam Coal | 703.7 | 454763 | 425918 | [6 empty] | 4417801 | 4417801 |  |  | 4412763 |  | 5038 |  |  |  | 12117.121 | 0 | 28449 | 0 | 2743 | 0 | 720 | 16 | (ON) Once through No Cool Pond |  | ON | Open | Fresh | Surface | Missouri River | Missouri River | OP | 12 | 1978 |  |  | OP | 12 | 1978 |  |  | OP | 12 | 1978 | Y | SUB | ST | N/A | Electric Utility | 1 |  |  |  | Simple
12341 | IA | 1082 | Walter Scott Jr Energy Center | 2015 | 5 | 3 | 3 | 3 | Conventional Steam Coal | 703.7 | 434830 | 405254 | [6 empty] | 4518288 | 4518288 |  |  | 4514963 |  | 3324 |  |  |  | 12283.259 | 0 | 30310 | 0 | 2719 | 0 | 744 | 16 | (ON) Once through No Cool Pond |  | ON | Open | Fresh | Surface | Missouri River | Missouri River | OP | 12 | 1978 |  |  | OP | 12 | 1978 |  |  | OP | 12 | 1978 | Y | SUB | ST | N/A | Electric Utility | 1 |  |  |  | Simple
12341 | IA | 1082 | Walter Scott Jr Energy Center | 2015 | 6 | 3 | 3 | 3 | Conventional Steam Coal | 703.7 | 402128 | 374591 | [6 empty] | 4044082 | 4044082 |  |  | 4033503 |  | 10579 |  |  |  | 14163.909 | 0 | 37812 | 0 | 3502 | 0 | 647 | 16 | (ON) Once through No Cool Pond |  | ON | Open | Fresh | Surface | Missouri River | Missouri River | OP | 12 | 1978 |  |  | OP | 12 | 1978 |  |  | OP | 12 | 1978 | Y | SUB | ST | N/A | Electric Utility | 1 |  |  |  | Simple
12341 | IA | 1082 | Walter Scott Jr Energy Center | 2015 | 7 | 3 | 3 | 3 | Conventional Steam Coal | 703.7 | 441754 | 411383 | [6 empty] | 4452523 | 4452523 |  |  | 4444355 |  | 8168 |  |  |  | 15626.618 | 0 | 37986 | 0 | 3510 | 0 | 690 | 16 | (ON) Once through No Cool Pond |  | ON | Open | Fresh | Surface | Missouri River | Missouri River | OP | 12 | 1978 |  |  | OP | 12 | 1978 |  |  | OP | 12 | 1978 | Y | SUB | ST | N/A | Electric Utility | 1 |  |  |  | Simple
12341 | IA | 1082 | Walter Scott Jr Energy Center | 2015 | 8 | 3 | 3 | 3 | Conventional Steam Coal | 703.7 | 465054 | 434167 | [6 empty] | 4659202 | 4659202 |  |  | 4658877 |  | 326 |  |  |  | 16843.468 | 0 | 38795 | 0 | 3615 | 0 | 744 | 16 | (ON) Once through No Cool Pond |  | ON | Open | Fresh | Surface | Missouri River | Missouri River | OP | 12 | 1978 |  |  | OP | 12 | 1978 |  |  | OP | 12 | 1978 | Y | SUB | ST | N/A | Electric Utility | 1 |  |  |  | Simple
12341 | IA | 1082 | Walter Scott Jr Energy Center | 2015 | 9 | 3 | 3 | 3 | Conventional Steam Coal | 703.7 | 418881 | 390230 | [6 empty] | 4252356 | 4252356 |  |  | 4245930 |  | 6426 |  |  |  | 16199.373 | 0 | 41512 | 0 | 3810 | 0 | 718 | 16 | (ON) Once through No Cool Pond |  | ON | Open | Fresh | Surface | Missouri River | Missouri River | OP | 12 | 1978 |  |  | OP | 12 | 1978 |  |  | OP | 12 | 1978 | Y | SUB | ST | N/A | Electric Utility | 1 |  |  |  | Simple
12341 | IA | 1082 | Walter Scott Jr Energy Center | 2015 | 10 | 3 | 3 | 3 | Conventional Steam Coal | 703.7 | 11914 | 9405 | [6 empty] | 121793 | 121793 |  |  | 119097 |  | 2696 |  |  |  | 518.486 | 0 | 55129 | 0 | 4257 | 0 | 22 | 16 | (ON) Once through No Cool Pond |  | ON | Open | Fresh | Surface | Missouri River | Missouri River | OP | 12 | 1978 |  |  | OP | 12 | 1978 |  |  | OP | 12 | 1978 | Y | SUB | ST | N/A | Electric Utility | 1 |  |  |  | Simple
12341 | IA | 1082 | Walter Scott Jr Energy Center | 2015 | 11 | 3 | 3 | 3 | Conventional Steam Coal | 703.7 | 0 | -2490 | [6 empty] | 1165 | 1165 |  |  | 0 |  | 1165 | [9 empty] | 0 | 16 | (ON) Once through No Cool Pond |  | ON | Open | Fresh | Surface | Missouri River | Missouri River | OP | 12 | 1978 |  |  | OP | 12 | 1978 |  |  | OP | 12 | 1978 | Y | SUB | ST | N/A | Electric Utility | 1 |  |  |  | Simple
12341 | IA | 1082 | Walter Scott Jr Energy Center | 2015 | 12 | 3 | 3 | 3 | Conventional Steam Coal | 703.7 | 223032 | 207216 | [6 empty] | 2121143 | 2121143 |  |  | 2088516 |  | 32627 |  |  |  | 7329.322 | 0 | 35370 | 0 | 3455 | 0 | 488 | 16 | (ON) Once through No Cool Pond |  | ON | Open | Fresh | Surface | Missouri River | Missouri River | OP | 12 | 1978 |  |  | OP | 12 | 1978 |  |  | OP | 12 | 1978 | Y | SUB | ST | N/A | Electric Utility | 1 |  |  |  | Simple
12341 | IA | 1082 | Walter Scott Jr Energy Center | 2015 | 1 | 4 | 4 | 4 | Conventional Steam Coal | 813.6 | 534274 | 501519 | [6 empty] | 5035259 | 5035259 |  |  | 5028696 | 0 | 6563 |  |  |  | 201.5 | 172.23 | 402 | 343 | 40 | 34 | 744 |  | (RI) Recirculate: Induced Draft |  | RI | Closed | Fresh | Ground | Wells | Missouri River | OP | 6 | 2007 |  |  | OP | 6 | 2007 |  |  | OP | 6 | 2007 | N | SUB | ST | N/A | Electric Utility | 1 |  |  |  | Simple
12341 | IA | 1082 | Walter Scott Jr Energy Center | 2015 | 2 | 4 | 4 | 4 | Conventional Steam Coal | 813.6 | 518857 | 487900 | [6 empty] | 4819663 | 4819663 |  |  | 4816447 | 0 | 3216 |  |  |  | 204.672 | 178.581 | 419 | 366 | 42 | 37 | 672 |  | (RI) Recirculate: Induced Draft |  | RI | Closed | Fresh | Ground | Wells | Missouri River | OP | 6 | 2007 |  |  | OP | 6 | 2007 |  |  | OP | 6 | 2007 | N | SUB | ST | N/A | Electric Utility | 1 |  |  |  | Simple
12341 | IA | 1082 | Walter Scott Jr Energy Center | 2015 | 3 | 4 | 4 | 4 | Conventional Steam Coal | 813.6 | 524620 | 492445 | [6 empty] | 4852281 | 4852281 |  |  | 4846266 | 994 | 5021 |  |  |  | 233.263 | 201.336 | 474 | 409 | 48 | 41 | 744 |  | (RI) Recirculate: Induced Draft |  | RI | Closed | Fresh | Ground | Wells | Missouri River | OP | 6 | 2007 |  |  | OP | 6 | 2007 |  |  | OP | 6 | 2007 | N | SUB | ST | N/A | Electric Utility | 1 |  |  |  | Simple
12341 | IA | 1082 | Walter Scott Jr Energy Center | 2015 | 4 | 4 | 4 | 4 | Conventional Steam Coal | 813.6 | 505193 | 473861 | [6 empty] | 4617326 | 4617326 |  |  | 4614516 | 0 | 2810 |  |  |  | 236.395 | 206.761 | 499 | 436 | 51 | 45 | 720 |  | (RI) Recirculate: Induced Draft |  | RI | Closed | Fresh | Ground | Wells | Missouri River | OP | 6 | 2007 |  |  | OP | 6 | 2007 |  |  | OP | 6 | 2007 | N | SUB | ST | N/A | Electric Utility | 1 |  |  |  | Simple
12341 | IA | 1082 | Walter Scott Jr Energy Center | 2015 | 5 | 4 | 4 | 4 | Conventional Steam Coal | 813.6 | 392894 | 360692 | [6 empty] | 3619184 | 3619184 |  |  | 3573683 | 3622 | 41880 |  |  |  | 198.966 | 171.312 | 552 | 475 | 55 | 47 | 657 |  | (RI) Recirculate: Induced Draft |  | RI | Closed | Fresh | Ground | Wells | Missouri River | OP | 6 | 2007 |  |  | OP | 6 | 2007 |  |  | OP | 6 | 2007 | N | SUB | ST | N/A | Electric Utility | 1 |  |  |  | Simple
12341 | IA | 1082 | Walter Scott Jr Energy Center | 2015 | 6 | 4 | 4 | 4 | Conventional Steam Coal | 813.6 | 532314 | 498418 | [6 empty] | 4764550 | 4764550 |  |  | 4757159 | 0 | 7391 |  |  |  | 273.343 | 235.419 | 548 | 472 | 57 | 49 | 685 |  | (RI) Recirculate: Induced Draft |  | RI | Closed | Fresh | Ground | Wells | Missouri River | OP | 6 | 2007 |  |  | OP | 6 | 2007 |  |  | OP | 6 | 2007 | N | SUB | ST | N/A | Electric Utility | 1 |  |  |  | Simple
12341 | IA | 1082 | Walter Scott Jr Energy Center | 2015 | 7 | 4 | 4 | 4 | Conventional Steam Coal | 813.6 | 558455 | 522537 | [6 empty] | 5001850 | 5001850 |  |  | 4979016 | 4104 | 18730 |  |  |  | 289.754 | 251.294 | 555 | 481 | 58 | 50 | 710 |  | (RI) Recirculate: Induced Draft |  | RI | Closed | Fresh | Ground | Wells | Missouri River | OP | 6 | 2007 |  |  | OP | 6 | 2007 |  |  | OP | 6 | 2007 | N | SUB | ST | N/A | Electric Utility | 1 |  |  |  | Simple
12341 | IA | 1082 | Walter Scott Jr Energy Center | 2015 | 8 | 4 | 4 | 4 | Conventional Steam Coal | 813.6 | 583923 | 547063 | [6 empty] | 5251700 | 5251700 |  |  | 5249095 | 0 | 2605 |  |  |  | 294.617 | 255.775 | 539 | 468 | 56 | 49 | 744 |  | (RI) Recirculate: Induced Draft |  | RI | Closed | Fresh | Ground | Wells | Missouri River | OP | 6 | 2007 |  |  | OP | 6 | 2007 |  |  | OP | 6 | 2007 | N | SUB | ST | N/A | Electric Utility | 1 |  |  |  | Simple
12341 | IA | 1082 | Walter Scott Jr Energy Center | 2015 | 9 | 4 | 4 | 4 | Conventional Steam Coal | 813.6 | 497607 | 464774 | [6 empty] | 4573168 | 4573168 |  |  | 4569032 | 109 | 4027 |  |  |  | 239.951 | 208.463 | 516 | 449 | 52 | 46 | 720 |  | (RI) Recirculate: Induced Draft |  | RI | Closed | Fresh | Ground | Wells | Missouri River | OP | 6 | 2007 |  |  | OP | 6 | 2007 |  |  | OP | 6 | 2007 | N | SUB | ST | N/A | Electric Utility | 1 |  |  |  | Simple
12341 | IA | 1082 | Walter Scott Jr Energy Center | 2015 | 10 | 4 | 4 | 4 | Conventional Steam Coal | 813.6 | 527475 | 493393 | [6 empty] | 4722409 | 4722409 |  |  | 4718821 | 1 | 3587 |  |  |  | 247.029 | 217.107 | 501 | 440 | 52 | 46 | 744 |  | (RI) Recirculate: Induced Draft |  | RI | Closed | Fresh | Ground | Wells | Missouri River | OP | 6 | 2007 |  |  | OP | 6 | 2007 |  |  | OP | 6 | 2007 | N | SUB | ST | N/A | Electric Utility | 1 |  |  |  | Simple
12341 | IA | 1082 | Walter Scott Jr Energy Center | 2015 | 11 | 4 | 4 | 4 | Conventional Steam Coal | 813.6 | 464723 | 433053 | [6 empty] | 4253657 | 4253657 |  |  | 4244477 | 2452 | 6729 |  |  |  | 211.604 | 165.457 | 489 | 382 | 50 | 39 | 688 |  | (RI) Recirculate: Induced Draft |  | RI | Closed | Fresh | Ground | Wells | Missouri River | OP | 6 | 2007 |  |  | OP | 6 | 2007 |  |  | OP | 6 | 2007 | N | SUB | ST | N/A | Electric Utility | 1 |  |  |  | Simple
12341 | IA | 1082 | Walter Scott Jr Energy Center | 2015 | 12 | 4 | 4 | 4 | Conventional Steam Coal | 813.6 | 507733 | 474479 | [6 empty] | 4660762 | 4660762 |  |  | 4614975 | 7973 | 37813 |  |  |  | 212.403 | 172.904 | 448 | 364 | 46 | 37 | 741 |  | (RI) Recirculate: Induced Draft |  | RI | Closed | Fresh | Ground | Wells | Missouri River | OP | 6 | 2007 |  |  | OP | 6 | 2007 |  |  | OP | 6 | 2007 | N | SUB | ST | N/A | Electric Utility | 1 |  |  |  | Simple
12341 | IA | 1091 | George Neal North | 2015 | 1 | 1 | 1 | 1 | Conventional Steam Coal | 134.3 | 10851 | 9033 | [6 empty] | 103213 | 103213 |  |  | 100911 | 2302 |  |  |  |  | 2916.019 | 0 | 322818 | 0 | 28253 | 0 | 744 | 12 | (ON) Once through No Cool Pond |  | ON | Open | Fresh | Surface | Missouri River | Missouri River | OP | 5 | 1964 |  |  | OP | 5 | 1964 | 4 | 2016 | OP | 5 | 1964 | N | SUB | ST | N/A | Electric Utility | 1 |  |  |  | Simple
12341 | IA | 1091 | George Neal North | 2015 | 2 | 1 | 1 | 1 | Conventional Steam Coal | 134.3 | 30404 | 27583 | [6 empty] | 294578 | 294578 |  |  | 290155 | 4422 |  |  |  |  | 2052.012 | 0 | 74394 | 0 | 6966 | 0 | 624 | 12 | (ON) Once through No Cool Pond |  | ON | Open | Fresh | Surface | Missouri River | Missouri River | OP | 5 | 1964 |  |  | OP | 5 | 1964 | 4 | 2016 | OP | 5 | 1964 | N | SUB | ST | N/A | Electric Utility | 1 |  |  |  | Simple
12341 | IA | 1091 | George Neal North | 2015 | 3 | 1 | 1 | 1 | Conventional Steam Coal | 134.3 | 5657 | 4489 | [6 empty] | 53822 | 53822 |  |  | 53822 | 0 |  |  |  |  | 1619.991 | 0 | 360880 | 0 | 30099 | 0 | 624 | 12 | (ON) Once through No Cool Pond |  | ON | Open | Fresh | Surface | Missouri River | Missouri River | OP | 5 | 1964 |  |  | OP | 5 | 1964 | 4 | 2016 | OP | 5 | 1964 | N | SUB | ST | N/A | Electric Utility | 1 |  |  |  | Simple
12341 | IA | 1091 | George Neal North | 2015 | 4 | 1 | 1 | 1 | Conventional Steam Coal | 134.3 | 8077 | 6625 | [6 empty] | 81374 | 81374 |  |  | 77995 | 3379 |  |  |  |  | 81 | 0 | 12226 | 0 | 995 | 0 | 24 | 12 | (ON) Once through No Cool Pond |  | ON | Open | Fresh | Surface | Missouri River | Missouri River | OP | 5 | 1964 |  |  | OP | 5 | 1964 | 4 | 2016 | OP | 5 | 1964 | N | SUB | ST | N/A | Electric Utility | 1 |  |  |  | Simple
12341 | IA | 1091 | George Neal North | 2015 | 5 | 1 | 1 | 1 | Conventional Steam Coal | 134.3 | 7012 | 5842 | [6 empty] | 65067 | 65067 |  |  | 63600 | 1467 |  |  |  |  | 1620.013 | 0 | 277305 | 0 | 24898 | 0 | 456 | 12 | (ON) Once through No Cool Pond |  | ON | Open | Fresh | Surface | Missouri River | Missouri River | OP | 5 | 1964 |  |  | OP | 5 | 1964 | 4 | 2016 | OP | 5 | 1964 | N | SUB | ST | N/A | Electric Utility | 1 |  |  |  | Simple
12341 | IA | 1091 | George Neal North | 2015 | 6 | 1 | 1 | 1 | Conventional Steam Coal | 134.3 | 17925 | 15908 | [6 empty] | 169770 | 169770 |  |  | 169084 | 686 |  |  |  |  | 2322.01 | 0 | 145965 | 0 | 13677 | 0 | 552 | 12 | (ON) Once through No Cool Pond |  | ON | Open | Fresh | Surface | Missouri River | Missouri River | OP | 5 | 1964 |  |  | OP | 5 | 1964 | 4 | 2016 | OP | 5 | 1964 | N | SUB | ST | N/A | Electric Utility | 1 |  |  |  | Simple
12341 | IA | 1091 | George Neal North | 2015 | 7 | 1 | 1 | 1 | Conventional Steam Coal | 134.3 | 60388 | 55646 | [6 empty] | 593249 | 593249 |  |  | 592292 | 957 |  |  |  |  | 3348 | 0 | 60166 | 0 | 5644 | 0 | 744 | 12 | (ON) Once through No Cool Pond |  | ON | Open | Fresh | Surface | Missouri River | Missouri River | OP | 5 | 1964 |  |  | OP | 5 | 1964 | 4 | 2016 | OP | 5 | 1964 | N | SUB | ST | N/A | Electric Utility | 1 |  |  |  | Simple
12341 | IA | 1091 | George Neal North | 2015 | 8 | 1 | 1 | 1 | Conventional Steam Coal | 134.3 | 44450 | 40801 | [6 empty] | 430141 | 430141 |  |  | 427200 | 2941 |  |  |  |  | 2052 | 0 | 50293 | 0 | 4771 | 0 | 456 | 12 | (ON) Once through No Cool Pond |  | ON | Open | Fresh | Surface | Missouri River | Missouri River | OP | 5 | 1964 |  |  | OP | 5 | 1964 | 4 | 2016 | OP | 5 | 1964 | N | SUB | ST | N/A | Electric Utility | 1 |  |  |  | Simple
12341 | IA | 1091 | George Neal North | 2015 | 9 | 1 | 1 | 1 | Conventional Steam Coal | 134.3 | 0 | -447 | [6 empty] | 2 | 2 |  |  | 0 | 2 |  |  |  |  | 0 | 0 |  |  | 0 | 0 | 0 | 12 | (ON) Once through No Cool Pond |  | ON | Open | Fresh | Surface | Missouri River | Missouri River | OP | 5 | 1964 |  |  | OP | 5 | 1964 | 4 | 2016 | OP | 5 | 1964 | N | SUB | ST | N/A | Electric Utility | 1 |  |  |  | Simple
12341 | IA | 1091 | George Neal North | 2015 | 10 | 1 | 1 | 1 | Conventional Steam Coal | 134.3 | 0 | -477 | [6 empty] | 0 | 0 |  |  | 0 | 0 |  |  |  |  | 0 | 0 |  |  |  |  | 0 | 12 | (ON) Once through No Cool Pond |  | ON | Open | Fresh | Surface | Missouri River | Missouri River | OP | 5 | 1964 |  |  | OP | 5 | 1964 | 4 | 2016 | OP | 5 | 1964 | N | SUB | ST | N/A | Electric Utility | 1 |  |  |  | Simple
12341 | IA | 1091 | George Neal North | 2015 | 11 | 1 | 1 | 1 | Conventional Steam Coal | 134.3 | 0 | -491 | [6 empty] | 1 | 1 |  |  | 0 | 1 |  |  |  |  | 0 | 0 |  |  | 0 | 0 | 0 | 12 | (ON) Once through No Cool Pond |  | ON | Open | Fresh | Surface | Missouri River | Missouri River | OP | 5 | 1964 |  |  | OP | 5 | 1964 | 4 | 2016 | OP | 5 | 1964 | N | SUB | ST | N/A | Electric Utility | 1 |  |  |  | Simple
12341 | IA | 1091 | George Neal North | 2015 | 12 | 1 | 1 | 1 | Conventional Steam Coal | 134.3 | 0 | -491 | [6 empty] | 1 | 1 |  |  | 0 | 1 |  |  |  |  | 0 | 0 |  |  | 0 | 0 | 0 | 12 | (ON) Once through No Cool Pond |  | ON | Open | Fresh | Surface | Missouri River | Missouri River | OP | 5 | 1964 |  |  | OP | 5 | 1964 | 4 | 2016 | OP | 5 | 1964 | N | SUB | ST | N/A | Electric Utility | 1 |  |  |  | Simple
12341 | IA | 1091 | George Neal North | 2015 | 1 | 2 | 2 | 2 | Conventional Steam Coal | 283.7 | 70069 | 62280 | [6 empty] | 692204 | 692204 |  |  | 685333 | 6871 |  |  |  |  | 4129.914 | 0 | 66312 | 0 | 5966 | 0 | 744 | 12 | (ON) Once through No Cool Pond |  | ON | Open | Fresh | Surface | Missouri River | Missouri River | OP | 5 | 1972 |  |  | OP | 5 | 1972 | 4 | 2016 | OP | 5 | 1972 | N | SUB | ST | N/A | Electric Utility | 1 |  |  |  | Simple
12341 | IA | 1091 | George Neal North | 2015 | 2 | 2 | 2 | 2 | Conventional Steam Coal | 283.7 | 88548 | 79637 | [6 empty] | 867397 | 867397 |  |  | 861518 | 5879 |  |  |  |  | 3830.4 | 0 | 48098 | 0 | 4416 | 0 | 672 | 12 | (ON) Once through No Cool Pond |  | ON | Open | Fresh | Surface | Missouri River | Missouri River | OP | 5 | 1972 |  |  | OP | 5 | 1972 | 4 | 2016 | OP | 5 | 1972 | N | SUB | ST | N/A | Electric Utility | 1 |  |  |  | Simple
12341 | IA | 1091 | George Neal North | 2015 | 3 | 2 | 2 | 2 | Conventional Steam Coal | 283.7 | 16579 | 13859 | [6 empty] | 168325 | 168325 |  |  | 166149 | 2176 |  |  |  |  | 1895.04 | 0 | 136737 | 0 | 11258 | 0 | 384 | 12 | (ON) Once through No Cool Pond |  | ON | Open | Fresh | Surface | Missouri River | Missouri River | OP | 5 | 1972 |  |  | OP | 5 | 1972 | 4 | 2016 | OP | 5 | 1972 | N | SUB | ST | N/A | Electric Utility | 1 |  |  |  | Simple
12341 | IA | 1091 | George Neal North | 2015 | 4 | 2 | 2 | 2 | Conventional Steam Coal | 283.7 | 90875 | 81618 | [6 empty] | 914569 | 914569 |  |  | 908661 | 5908 |  |  |  |  | 4075.194 | 0 | 49930 | 0 | 4456 | 0 | 624 | 12 | (ON) Once through No Cool Pond |  | ON | Open | Fresh | Surface | Missouri River | Missouri River | OP | 5 | 1972 |  |  | OP | 5 | 1972 | 4 | 2016 | OP | 5 | 1972 | N | SUB | ST | N/A | Electric Utility | 1 |  |  |  | Simple
12341 | IA | 1091 | George Neal North | 2015 | 5 | 2 | 2 | 2 | Conventional Steam Coal | 283.7 | 3904 | 2625 | [6 empty] | 39520 | 39520 |  |  | 39387 | 134 |  |  |  |  | 982.084 | 0 | 374127 | 0 | 24850 | 0 | 168 | 12 | (ON) Once through No Cool Pond |  | ON | Open | Fresh | Surface | Missouri River | Missouri River | OP | 5 | 1972 |  |  | OP | 5 | 1972 | 4 | 2016 | OP | 5 | 1972 | N | SUB | ST | N/A | Electric Utility | 1 |  |  |  | Simple
12341 | IA | 1091 | George Neal North | 2015 | 6 | 2 | 2 | 2 | Conventional Steam Coal | 283.7 | 40145 | 35200 | [6 empty] | 395159 | 395159 |  |  | 386681 | 8478 |  |  |  |  | 4904.64 | 0 | 139336 | 0 | 12412 | 0 | 624 | 12 | (ON) Once through No Cool Pond |  | ON | Open | Fresh | Surface | Missouri River | Missouri River | OP | 5 | 1972 |  |  | OP | 5 | 1972 | 4 | 2016 | OP | 5 | 1972 | N | SUB | ST | N/A | Electric Utility | 1 |  |  |  | Simple
12341 | IA | 1091 | George Neal North | 2015 | 7 | 2 | 2 | 2 | Conventional Steam Coal | 283.7 | 150828 | 137730 | [6 empty] | 1487965 | 1487965 |  |  | 1486099 | 1866 |  |  |  |  | 5847.84 | 0 | 42459 | 0 | 3930 | 0 | 744 | 12 | (ON) Once through No Cool Pond |  | ON | Open | Fresh | Surface | Missouri River | Missouri River | OP | 5 | 1972 |  |  | OP | 5 | 1972 | 4 | 2016 | OP | 5 | 1972 | N | SUB | ST | N/A | Electric Utility | 1 |  |  |  | Simple
12341 | IA | 1091 | George Neal North | 2015 | 8 | 2 | 2 | 2 | Conventional Steam Coal | 283.7 | 60999 | 54419 | [6 empty] | 611953 | 611953 |  |  | 607046 | 4907 |  |  |  |  | 4658.412 | 0 | 85603 | 0 | 7612 | 0 | 696 | 12 | (ON) Once through No Cool Pond |  | ON | Open | Fresh | Surface | Missouri River | Missouri River | OP | 5 | 1972 |  |  | OP | 5 | 1972 | 4 | 2016 | OP | 5 | 1972 | N | SUB | ST | N/A | Electric Utility | 1 |  |  |  | Simple
12341 | IA | 1091 | George Neal North | 2015 | 9 | 2 | 2 | 2 | Conventional Steam Coal | 283.7 | 34024 | 29636 | [6 empty] | 339118 | 339118 |  |  | 330163 | 8955 |  |  |  |  | 4605.108 | 0 | 155389 | 0 | 13580 | 0 | 672 | 12 | (ON) Once through No Cool Pond |  | ON | Open | Fresh | Surface | Missouri River | Missouri River | OP | 5 | 1972 |  |  | OP | 5 | 1972 | 4 | 2016 | OP | 5 | 1972 | N | SUB | ST | N/A | Electric Utility | 1 |  |  |  | Simple
12341 | IA | 1091 | George Neal North | 2015 | 10 | 2 | 2 | 2 | Conventional Steam Coal | 283.7 | 47878 | 42680 | [6 empty] | 462398 | 462398 |  |  | 452693 | 9705 |  |  |  |  | 4764.963 | 0 | 111644 | 0 | 10305 | 0 | 744 | 12 | (ON) Once through No Cool Pond |  | ON | Open | Fresh | Surface | Missouri River | Missouri River | OP | 5 | 1972 |  |  | OP | 5 | 1972 | 4 | 2016 | OP | 5 | 1972 | N | SUB | ST | N/A | Electric Utility | 1 |  |  |  | Simple
12341 | IA | 1091 | George Neal North | 2015 | 11 | 2 | 2 | 2 | Conventional Steam Coal | 283.7 | 0 | -1397 | [6 empty] | 0 | 0 |  |  | 0 | 0 |  |  |  |  | 2782.08 | 0 |  |  |  |  | 552 | 12 | (ON) Once through No Cool Pond |  | ON | Open | Fresh | Surface | Missouri River | Missouri River | OP | 5 | 1972 |  |  | OP | 5 | 1972 | 4 | 2016 | OP | 5 | 1972 | N | SUB | ST | N/A | Electric Utility | 1 |  |  |  | Simple
12341 | IA | 1091 | George Neal North | 2015 | 12 | 2 | 2 | 2 | Conventional Steam Coal | 283.7 | 18763 | 15617 | [6 empty] | 182503 | 182503 |  |  | 176256 | 6247 |  |  |  |  | 3306.262 | 0 | 211709 | 0 | 18116 | 0 | 744 | 12 | (ON) Once through No Cool Pond |  | ON | Open | Fresh | Surface | Missouri River | Missouri River | OP | 5 | 1972 |  |  | OP | 5 | 1972 | 4 | 2016 | OP | 5 | 1972 | N | SUB | ST | N/A | Electric Utility | 1 |  |  |  | Simple
12341 | IA | 1091 | George Neal North | 2015 | 1 | 3 | 3 | 3 | Conventional Steam Coal | 500 | 201567 | 188480 | [6 empty] | 1889782 | 1889782 |  |  | 1883452 | 6330 |  |  |  |  | 6472.8 | 0 | 34342 | 0 | 3425 | 0 | 744 | 12 | (ON) Once through No Cool Pond |  | ON | Open | Fresh | Surface | Missouri River | Missouri River | OP | 5 | 1975 |  |  | OP | 12 | 1975 |  |  | OP | 12 | 1975 | N | SUB | ST | N/A | Electric Utility | 1 |  |  |  | Simple
12341 | IA | 1091 | George Neal North | 2015 | 2 | 3 | 3 | 3 | Conventional Steam Coal | 500 | 283923 | 265023 | [6 empty] | 2647719 | 2647719 |  |  | 2641670 | 6049 |  |  |  |  | 8978.403 | 0 | 33878 | 0 | 3391 | 0 | 648 | 12 | (ON) Once through No Cool Pond |  | ON | Open | Fresh | Surface | Missouri River | Missouri River | OP | 5 | 1975 |  |  | OP | 12 | 1975 |  |  | OP | 12 | 1975 | N | SUB | ST | N/A | Electric Utility | 1 |  |  |  | Simple
12341 | IA | 1091 | George Neal North | 2015 | 3 | 3 | 3 | 3 | Conventional Steam Coal | 500 | 110439 | 99916 | [6 empty] | 1028413 | 1028413 |  |  | 1027800 | 613 |  |  |  |  | 8560.793 | 0 | 85680 | 0 | 8324 | 0 | 648 | 12 | (ON) Once through No Cool Pond |  | ON | Open | Fresh | Surface | Missouri River | Missouri River | OP | 5 | 1975 |  |  | OP | 12 | 1975 |  |  | OP | 12 | 1975 | N | SUB | ST | N/A | Electric Utility | 1 |  |  |  | Simple
12341 | IA | 1091 | George Neal North | 2015 | 4 | 3 | 3 | 3 | Conventional Steam Coal | 500 | 9540 | 5992 | [6 empty] | 95290 | 95290 |  |  | 91937 | 3352 |  |  |  |  | 1670.4 | 0 | 278772 | 0 | 17530 | 0 | 192 | 12 | (ON) Once through No Cool Pond |  | ON | Open | Fresh | Surface | Missouri River | Missouri River | OP | 5 | 1975 |  |  | OP | 12 | 1975 |  |  | OP | 12 | 1975 | N | SUB | ST | N/A | Electric Utility | 1 |  |  |  | Simple
12341 | IA | 1091 | George Neal North | 2015 | 5 | 3 | 3 | 3 | Conventional Steam Coal | 500 | 107632 | 97496 | [6 empty] | 1057881 | 1057881 |  |  | 1048102 | 9779 |  |  |  |  | 7934.397 | 0 | 81382 | 0 | 7500 | 0 | 624 | 12 | (ON) Once through No Cool Pond |  | ON | Open | Fresh | Surface | Missouri River | Missouri River | OP | 5 | 1975 |  |  | OP | 12 | 1975 |  |  | OP | 12 | 1975 | N | SUB | ST | N/A | Electric Utility | 1 |  |  |  | Simple
12341 | IA | 1091 | George Neal North | 2015 | 6 | 3 | 3 | 3 | Conventional Steam Coal | 500 | 269404 | 250224 | [6 empty] | 2619220 | 2619220 |  |  | 2612828 | 6393 |  |  |  |  | 12110.4 | 0 | 48398 | 0 | 4624 | 0 | 696 | 12 | (ON) Once through No Cool Pond |  | ON | Open | Fresh | Surface | Missouri River | Missouri River | OP | 5 | 1975 |  |  | OP | 12 | 1975 |  |  | OP | 12 | 1975 | N | SUB | ST | N/A | Electric Utility | 1 |  |  |  | Simple
12341 | IA | 1091 | George Neal North | 2015 | 7 | 3 | 3 | 3 | Conventional Steam Coal | 500 | 316436 | 294478 | [6 empty] | 3076095 | 3076095 |  |  | 3069472 | 6622 |  |  |  |  | 12945.6 | 0 | 43961 | 0 | 4208 | 0 | 744 | 12 | (ON) Once through No Cool Pond |  | ON | Open | Fresh | Surface | Missouri River | Missouri River | OP | 5 | 1975 |  |  | OP | 12 | 1975 |  |  | OP | 12 | 1975 | N | SUB | ST | N/A | Electric Utility | 1 |  |  |  | Simple
12341 | IA | 1091 | George Neal North | 2015 | 8 | 3 | 3 | 3 | Conventional Steam Coal | 500 | 245830 | 227438 | [6 empty] | 2382396 | 2382396 |  |  | 2372919 | 9477 |  |  |  |  | 12945.6 | 0 | 56919 | 0 | 5434 | 0 | 744 | 12 | (ON) Once through No Cool Pond |  | ON | Open | Fresh | Surface | Missouri River | Missouri River | OP | 5 | 1975 |  |  | OP | 12 | 1975 |  |  | OP | 12 | 1975 | N | SUB | ST | N/A | Electric Utility | 1 |  |  |  | Simple
12341 | IA | 1091 | George Neal North | 2015 | 9 | 3 | 3 | 3 | Conventional Steam Coal | 500 | 93847 | 84626 | [6 empty] | 931999 | 931999 |  |  | 919326 | 12673 |  |  |  |  | 7308 | 0 | 86356 | 0 | 7841 | 0 | 480 | 12 | (ON) Once through No Cool Pond |  | ON | Open | Fresh | Surface | Missouri River | Missouri River | OP | 5 | 1975 |  |  | OP | 12 | 1975 |  |  | OP | 12 | 1975 | N | SUB | ST | N/A | Electric Utility | 1 |  |  |  | Simple
12341 | IA | 1091 | George Neal North | 2015 | 10 | 3 | 3 | 3 | Conventional Steam Coal | 500 | 93518 | 84366 | [6 empty] | 924246 | 924246 |  |  | 903454 | 20792 |  |  |  |  | 6890.391 | 0 | 81673 | 0 | 7455 | 0 | 648 | 12 | (ON) Once through No Cool Pond |  | ON | Open | Fresh | Surface | Missouri River | Missouri River | OP | 5 | 1975 |  |  | OP | 12 | 1975 |  |  | OP | 12 | 1975 | N | SUB | ST | N/A | Electric Utility | 1 |  |  |  | Simple
12341 | IA | 1091 | George Neal North | 2015 | 11 | 3 | 3 | 3 | Conventional Steam Coal | 500 | 18357 | 10788 | [6 empty] | 194505 | 194505 |  |  | 180027 | 14478 |  |  |  |  | 3132 | 0 | 290323 | 0 | 16102 | 0 | 360 | 12 | (ON) Once through No Cool Pond |  | ON | Open | Fresh | Surface | Missouri River | Missouri River | OP | 5 | 1975 |  |  | OP | 12 | 1975 |  |  | OP | 12 | 1975 | N | SUB | ST | N/A | Electric Utility | 1 |  |  |  | Simple
12341 | IA | 1091 | George Neal North | 2015 | 12 | 3 | 3 | 3 | Conventional Steam Coal | 500 | 215747 | 199314 | [6 empty] | 2090312 | 2090312 |  |  | 2082981 | 7330 |  |  |  |  | 8351.988 | 0 | 41904 | 0 | 3996 | 0 | 528 | 12 | (ON) Once through No Cool Pond |  | ON | Open | Fresh | Surface | Missouri River | Missouri River | OP | 5 | 1975 |  |  | OP | 12 | 1975 |  |  | OP | 12 | 1975 | N | SUB | ST | N/A | Electric Utility | 1 |  |  |  | Simple
9417 | IA | 1104 | Burlington (IA) | 2015 | 1 | 1 | 1 | 1 | Conventional Steam Coal | 212.9 | 119351 | 111074 | [6 empty] | 1192406 | 1192406 |  |  | 1190900 | 1507 |  |  |  |  | 2502.8 | 0 | 22533 | 0 | 2099 | 0 | 701 | 13 | (ON) Once through No Cool Pond |  | ON | Open | Fresh | Surface | Mississippi River | Mississippi River | OP | 6 | 1968 |  |  | OP | 6 | 1968 |  |  | OP | 6 | 1968 | N | SUB | ST | N/A | Electric Utility | 1 |  |  |  | Simple
9417 | IA | 1104 | Burlington (IA) | 2015 | 2 | 1 | 1 | 1 | Conventional Steam Coal | 212.9 | 93103 | 86539 | [6 empty] | 913801 | 913801 |  |  | 911785 | 2017 |  |  |  |  | 2262.36 | 0 | 26143 | 0 | 2476 | 0 | 603 | 13 | (ON) Once through No Cool Pond |  | ON | Open | Fresh | Surface | Mississippi River | Mississippi River | OP | 6 | 1968 |  |  | OP | 6 | 1968 |  |  | OP | 6 | 1968 | N | SUB | ST | N/A | Electric Utility | 1 |  |  |  | Simple
9417 | IA | 1104 | Burlington (IA) | 2015 | 3 | 1 | 1 | 1 | Conventional Steam Coal | 212.9 | 53508 | 49455 | [6 empty] | 520818 | 520818 |  |  | 520693 | 125 |  |  |  |  | 2025.68 | 0 | 40960 | 0 | 3889 | 0 | 308 | 13 | (ON) Once through No Cool Pond |  | ON | Open | Fresh | Surface | Mississippi River | Mississippi River | OP | 6 | 1968 |  |  | OP | 6 | 1968 |  |  | OP | 6 | 1968 | N | SUB | ST | N/A | Electric Utility | 1 |  |  |  | Simple
9417 | IA | 1104 | Burlington (IA) | 2015 | 4 | 1 | 1 | 1 | Conventional Steam Coal | 212.9 | 101813 | 94777 | [6 empty] | 991472 | 991472 |  |  | 988337 | 3135 |  |  |  |  | 3259.84 | 0 | 34395 | 0 | 3288 | 0 | 613 | 13 | (ON) Once through No Cool Pond |  | ON | Open | Fresh | Surface | Mississippi River | Mississippi River | OP | 6 | 1968 |  |  | OP | 6 | 1968 |  |  | OP | 6 | 1968 | N | SUB | ST | N/A | Electric Utility | 1 |  |  |  | Simple
9417 | IA | 1104 | Burlington (IA) | 2015 | 5 | 1 | 1 | 1 | Conventional Steam Coal | 212.9 | 88503 | 81598 | [6 empty] | 881277 | 881277 |  |  | 877432 | 3846 |  |  |  |  | 3306.44 | 0 | 40521 | 0 | 3752 | 0 | 584 | 13 | (ON) Once through No Cool Pond |  | ON | Open | Fresh | Surface | Mississippi River | Mississippi River | OP | 6 | 1968 |  |  | OP | 6 | 1968 |  |  | OP | 6 | 1968 | N | SUB | ST | N/A | Electric Utility | 1 |  |  |  | Simple
9417 | IA | 1104 | Burlington (IA) | 2015 | 6 | 1 | 1 | 1 | Conventional Steam Coal | 212.9 | 64230 | 59190 | [6 empty] | 642440 | 642440 |  |  | 637048 | 5392 |  |  |  |  | 3037.84 | 0 | 51324 | 0 | 4729 | 0 | 421 | 13 | (ON) Once through No Cool Pond |  | ON | Open | Fresh | Surface | Mississippi River | Mississippi River | OP | 6 | 1968 |  |  | OP | 6 | 1968 |  |  | OP | 6 | 1968 | N | SUB | ST | N/A | Electric Utility | 1 |  |  |  | Simple
9417 | IA | 1104 | Burlington (IA) | 2015 | 7 | 1 | 1 | 1 | Conventional Steam Coal | 212.9 | 135620 | 126590 | [6 empty] | 1311695 | 1311695 |  |  | 1311467 | 228 |  |  |  |  | 3600.96 | 0 | 28446 | 0 | 2745 | 0 | 744 | 13 | (ON) Once through No Cool Pond |  | ON | Open | Fresh | Surface | Mississippi River | Mississippi River | OP | 6 | 1968 |  |  | OP | 6 | 1968 |  |  | OP | 6 | 1968 | N | SUB | ST | N/A | Electric Utility | 1 |  |  |  | Simple
9417 | IA | 1104 | Burlington (IA) | 2015 | 8 | 1 | 1 | 1 | Conventional Steam Coal | 212.9 | 132171 | 123478 | [6 empty] | 1288781 | 1288781 |  |  | 1288781 | 0 |  |  |  |  | 3600.96 | 0 | 29163 | 0 | 2794 | 0 | 744 | 13 | (ON) Once through No Cool Pond |  | ON | Open | Fresh | Surface | Mississippi River | Mississippi River | OP | 6 | 1968 |  |  | OP | 6 | 1968 |  |  | OP | 6 | 1968 | N | SUB | ST | N/A | Electric Utility | 1 |  |  |  | Simple
9417 | IA | 1104 | Burlington (IA) | 2015 | 9 | 1 | 1 | 1 | Conventional Steam Coal | 212.9 | 105226 | 97841 | [6 empty] | 1005199 | 1005199 |  |  | 1003264 | 1935 |  |  |  |  | 3484.8 | 0 | 35617 | 0 | 3467 | 0 | 627 | 13 | (ON) Once through No Cool Pond |  | ON | Open | Fresh | Surface | Mississippi River | Mississippi River | OP | 6 | 1968 |  |  | OP | 6 | 1968 |  |  | OP | 6 | 1968 | N | SUB | ST | N/A | Electric Utility | 1 |  |  |  | Simple
9417 | IA | 1104 | Burlington (IA) | 2015 | 10 | 1 | 1 | 1 | Conventional Steam Coal | 212.9 | 75783 | 70065 | [6 empty] | 727246 | 727246 |  |  | 725987 | 1258 |  |  |  |  | 3223.56 | 0 | 46008 | 0 | 4433 | 0 | 482 | 13 | (ON) Once through No Cool Pond |  | ON | Open | Fresh | Surface | Mississippi River | Mississippi River | OP | 6 | 1968 |  |  | OP | 6 | 1968 |  |  | OP | 6 | 1968 | N | SUB | ST | N/A | Electric Utility | 1 |  |  |  | Simple
9417 | IA | 1104 | Burlington (IA) | 2015 | 11 | 1 | 1 | 1 | Conventional Steam Coal | 212.9 | 98083 | 91259 | [6 empty] | 971868 | 971868 |  |  | 969638 | 2230 |  |  |  |  | 3276.12 | 0 | 35899 | 0 | 3371 | 0 | 606 | 13 | (ON) Once through No Cool Pond |  | ON | Open | Fresh | Surface | Mississippi River | Mississippi River | OP | 6 | 1968 |  |  | OP | 6 | 1968 |  |  | OP | 6 | 1968 | N | SUB | ST | N/A | Electric Utility | 1 |  |  |  | Simple
9417 | IA | 1104 | Burlington (IA) | 2015 | 12 | 1 | 1 | 1 | Conventional Steam Coal | 212.9 | 97059 | 89960 | [6 empty] | 972969 | 972969 |  |  | 969416 | 3553 |  |  |  |  | 3048.92 | 0 | 33892 | 0 | 3134 | 0 | 585 | 13 | (ON) Once through No Cool Pond |  | ON | Open | Fresh | Surface | Mississippi River | Mississippi River | OP | 6 | 1968 |  |  | OP | 6 | 1968 |  |  | OP | 6 | 1968 | N | SUB | ST | N/A | Electric Utility | 1 |  |  |  | Simple
554 | IA | 1122 | Ames Electric Services Power Plant | 2015 | 1 | 7 | 7 | 7 | Conventional Steam Coal | 37.4 | 17699 | 16386 | [6 empty] | 218908 | 218908 |  |  | 198713 |  | 17 | 20178 |  |  | 4.555 | 4.555 | 278 | 278 | 21 | 21 | 607 |  | (RI) Recirculate: Induced Draft |  | RI | Closed | Fresh | Ground | Wells - Ames Alluvial Aquifer | Zero Discharge | OP | 5 | 1968 |  |  | OP | 5 | 1968 |  |  | OP | 5 | 1968 | N | SUB | ST | N/A | Electric Utility | 1 |  |  |  | Simple
554 | IA | 1122 | Ames Electric Services Power Plant | 2015 | 2 | 7 | 7 | 7 | Conventional Steam Coal | 37.4 | 2896 | 2578 | [6 empty] | 35903 | 35903 |  |  | 32603 |  | 378 | 2923 |  |  | 0.668 | 0.668 | 259 | 259 | 19 | 19 | 99 |  | (RI) Recirculate: Induced Draft |  | RI | Closed | Fresh | Ground | Wells - Ames Alluvial Aquifer | Zero Discharge | OP | 5 | 1968 |  |  | OP | 5 | 1968 |  |  | OP | 5 | 1968 | N | SUB | ST | N/A | Electric Utility | 1 |  |  |  | Simple
554 | IA | 1122 | Ames Electric Services Power Plant | 2015 | 3 | 7 | 7 | 7 | Conventional Steam Coal | 37.4 | 7687 | 7025 | [6 empty] | 93366 | 93366 |  |  | 81261 |  | 308 | 11797 |  |  | 2.037 | 1.94 | 290 | 276 | 22 | 21 | 272 |  | (RI) Recirculate: Induced Draft |  | RI | Closed | Fresh | Ground | Wells - Ames Alluvial Aquifer | Zero Discharge | OP | 5 | 1968 |  |  | OP | 5 | 1968 |  |  | OP | 5 | 1968 | N | SUB | ST | N/A | Electric Utility | 1 |  |  |  | Simple
554 | IA | 1122 | Ames Electric Services Power Plant | 2015 | 4 | 7 | 7 | 7 | Conventional Steam Coal | 37.4 | 20103 | 18584 | [6 empty] | 237134 | 237134 |  |  | 214763 |  | 40 | 22330 |  |  | 5.979 | 3.384 | 322 | 182 | 25 | 14 | 720 |  | (RI) Recirculate: Induced Draft |  | RI | Closed | Fresh | Ground | Wells - Ames Alluvial Aquifer | Zero Discharge | OP | 5 | 1968 |  |  | OP | 5 | 1968 |  |  | OP | 5 | 1968 | N | SUB | ST | N/A | Electric Utility | 1 |  |  |  | Simple
554 | IA | 1122 | Ames Electric Services Power Plant | 2015 | 5 | 7 | 7 | 7 | Conventional Steam Coal | 37.4 | 4001 | 3565 | [6 empty] | 48914 | 48914 |  |  | 42925 |  | 29 | 5960 |  |  | 1.273 | 0.698 | 357 | 196 | 26 | 14 | 136 |  | (RI) Recirculate: Induced Draft |  | RI | Closed | Fresh | Ground | Wells - Ames Alluvial Aquifer | Zero Discharge | OP | 5 | 1968 |  |  | OP | 5 | 1968 |  |  | OP | 5 | 1968 | N | SUB | ST | N/A | Electric Utility | 1 |  |  |  | Simple
554 | IA | 1122 | Ames Electric Services Power Plant | 2015 | 6 | 7 | 7 | 7 | Conventional Steam Coal | 37.4 | 0 | -155 | [6 empty] | 0 | 0 |  |  | 0 |  | 0 | 0 |  |  | 0 | 0 |  |  |  |  | 0 |  | (RI) Recirculate: Induced Draft |  | RI | Closed | Fresh | Ground | Wells - Ames Alluvial Aquifer | Zero Discharge | OP | 5 | 1968 |  |  | OP | 5 | 1968 |  |  | OP | 5 | 1968 | N | SUB | ST | N/A | Electric Utility | 1 |  |  |  | Simple
554 | IA | 1122 | Ames Electric Services Power Plant | 2015 | 7 | 7 | 7 | 7 | Conventional Steam Coal | 37.4 | 1863 | 1532 | [6 empty] | 23118 | 23118 |  |  | 22395 |  | 723 | 0 |  |  | 1.054 | 1.054 | 688 | 688 | 46 | 46 | 79 |  | (RI) Recirculate: Induced Draft |  | RI | Closed | Fresh | Ground | Wells - Ames Alluvial Aquifer | Zero Discharge | OP | 5 | 1968 |  |  | OP | 5 | 1968 |  |  | OP | 5 | 1968 | N | SUB | ST | N/A | Electric Utility | 1 |  |  |  | Simple
554 | IA | 1122 | Ames Electric Services Power Plant | 2015 | 8 | 7 | 7 | 7 | Conventional Steam Coal | 37.4 | 0 | -232 | [6 empty] | 0 | 0 |  |  | 0 |  | 0 | 0 |  |  | 0 | 0 |  |  |  |  | 0 |  | (RI) Recirculate: Induced Draft |  | RI | Closed | Fresh | Ground | Wells - Ames Alluvial Aquifer | Zero Discharge | OP | 5 | 1968 |  |  | OP | 5 | 1968 |  |  | OP | 5 | 1968 | N | SUB | ST | N/A | Electric Utility | 1 |  |  |  | Simple
554 | IA | 1122 | Ames Electric Services Power Plant | 2015 | 9 | 7 | 7 | 7 | Conventional Steam Coal | 37.4 | 0 | -127 | [6 empty] | 0 | 0 |  |  | 0 |  | 0 | 0 |  |  | 0 | 0 |  |  |  |  | 0 |  | (RI) Recirculate: Induced Draft |  | RI | Closed | Fresh | Ground | Wells - Ames Alluvial Aquifer | Zero Discharge | OP | 5 | 1968 |  |  | OP | 5 | 1968 |  |  | OP | 5 | 1968 | N | SUB | ST | N/A | Electric Utility | 1 |  |  |  | Simple
554 | IA | 1122 | Ames Electric Services Power Plant | 2015 | 10 | 7 | 7 | 7 | Conventional Steam Coal | 37.4 | 0 | -154 | [6 empty] | 0 | 0 |  |  | 0 |  | 0 | 0 |  |  | 0 | 0 |  |  |  |  | 0 |  | (RI) Recirculate: Induced Draft |  | RI | Closed | Fresh | Ground | Wells - Ames Alluvial Aquifer | Zero Discharge | OP | 5 | 1968 |  |  | OP | 5 | 1968 |  |  | OP | 5 | 1968 | N | SUB | ST | N/A | Electric Utility | 1 |  |  |  | Simple
554 | IA | 1122 | Ames Electric Services Power Plant | 2015 | 11 | 7 | 7 | 7 | Conventional Steam Coal | 37.4 | 17804 | 16527 | [6 empty] | 223868 | 223868 |  |  | 191794 |  | 354 | 31720 |  |  | 4.409 | 2.479 | 267 | 150 | 20 | 11 | 661 |  | (RI) Recirculate: Induced Draft |  | RI | Closed | Fresh | Ground | Wells - Ames Alluvial Aquifer | Zero Discharge | OP | 5 | 1968 |  |  | OP | 5 | 1968 |  |  | OP | 5 | 1968 | N | SUB | ST | N/A | Electric Utility | 1 |  |  |  | Simple
554 | IA | 1122 | Ames Electric Services Power Plant | 2015 | 12 | 7 | 7 | 7 | Conventional Steam Coal | 37.4 | 1553 | 1089 | [6 empty] | 19676 | 19676 |  |  | 19519 |  | 157 | 0 |  |  | 0.308 | 0.159 | 283 | 146 | 16 | 8 | 103 |  | (RI) Recirculate: Induced Draft |  | RI | Closed | Fresh | Ground | Wells - Ames Alluvial Aquifer | Zero Discharge | OP | 5 | 1968 |  |  | OP | 5 | 1968 |  |  | OP | 5 | 1968 | N | SUB | ST | N/A | Electric Utility | 1 |  |  |  | Simple
554 | IA | 1122 | Ames Electric Services Power Plant | 2015 | 1 | 8 | 8 | 8 | Conventional Steam Coal | 68 | 9308 | 8293 | [6 empty] | 104670 | 104670 |  |  | 94955 |  | 1340 | 8375 |  |  | 2.475 | 2.143 | 298 | 258 | 24 | 20 | 240 |  | (RI) Recirculate: Induced Draft |  | RI | Closed | Fresh | Ground | Wells - Ames Alluvial Aquifer | Zero Discharge | OP | 6 | 1982 |  |  | OP | 6 | 1982 |  |  | OP | 6 | 1982 | N | SUB | ST | N/A | Electric Utility | 1 |  |  |  | Simple
554 | IA | 1122 | Ames Electric Services Power Plant | 2015 | 2 | 8 | 8 | 8 | Conventional Steam Coal | 68 | 22380 | 20106 | [6 empty] | 251557 | 251557 |  |  | 227395 |  | 977 | 23185 |  |  | 5.227 | 3.545 | 260 | 176 | 21 | 14 | 592 |  | (RI) Recirculate: Induced Draft |  | RI | Closed | Fresh | Ground | Wells - Ames Alluvial Aquifer | Zero Discharge | OP | 6 | 1982 |  |  | OP | 6 | 1982 |  |  | OP | 6 | 1982 | N | SUB | ST | N/A | Electric Utility | 1 |  |  |  | Simple
554 | IA | 1122 | Ames Electric Services Power Plant | 2015 | 3 | 8 | 8 | 8 | Conventional Steam Coal | 68 | 19460 | 17426 | [6 empty] | 216792 | 216792 |  |  | 193205 |  | 1284 | 22304 |  |  | 5.039 | 5.04 | 289 | 289 | 23 | 23 | 517 |  | (RI) Recirculate: Induced Draft |  | RI | Closed | Fresh | Ground | Wells - Ames Alluvial Aquifer | Zero Discharge | OP | 6 | 1982 |  |  | OP | 6 | 1982 |  |  | OP | 6 | 1982 | N | SUB | ST | N/A | Electric Utility | 1 |  |  |  | Simple
554 | IA | 1122 | Ames Electric Services Power Plant | 2015 | 4 | 8 | 8 | 8 | Conventional Steam Coal | 68 | 0 | -241 | [6 empty] | 0 | 0 |  |  | 0 |  | 0 | 0 |  |  | 0 | 0 |  |  |  |  | 0 |  | (RI) Recirculate: Induced Draft |  | RI | Closed | Fresh | Ground | Wells - Ames Alluvial Aquifer | Zero Discharge | OP | 6 | 1982 |  |  | OP | 6 | 1982 |  |  | OP | 6 | 1982 | N | SUB | ST | N/A | Electric Utility | 1 |  |  |  | Simple
554 | IA | 1122 | Ames Electric Services Power Plant | 2015 | 5 | 8 | 8 | 8 | Conventional Steam Coal | 68 | 23915 | 21581 | [6 empty] | 265945 | 265945 |  |  | 238214 |  | 1202 | 26528 |  |  | 6.713 | 4.002 | 311 | 185 | 25 | 15 | 652 |  | (RI) Recirculate: Induced Draft |  | RI | Closed | Fresh | Ground | Wells - Ames Alluvial Aquifer | Zero Discharge | OP | 6 | 1982 |  |  | OP | 6 | 1982 |  |  | OP | 6 | 1982 | N | SUB | ST | N/A | Electric Utility | 1 |  |  |  | Simple
554 | IA | 1122 | Ames Electric Services Power Plant | 2015 | 6 | 8 | 8 | 8 | Conventional Steam Coal | 68 | 20542 | 18403 | [6 empty] | 231444 | 231444 |  |  | 205671 |  | 1027 | 24746 |  |  | 6.664 | 6.313 | 362 | 343 | 29 | 27 | 554 |  | (RI) Recirculate: Induced Draft |  | RI | Closed | Fresh | Ground | Wells - Ames Alluvial Aquifer | Zero Discharge | OP | 6 | 1982 |  |  | OP | 6 | 1982 |  |  | OP | 6 | 1982 | N | SUB | ST | N/A | Electric Utility | 1 |  |  |  | Simple
554 | IA | 1122 | Ames Electric Services Power Plant | 2015 | 7 | 8 | 8 | 8 | Conventional Steam Coal | 68 | 27803 | 24806 | [6 empty] | 306588 | 306588 |  |  | 277862 |  | 214 | 28512 |  |  | 9.632 | 6.829 | 388 | 275 | 31 | 22 | 744 |  | (RI) Recirculate: Induced Draft |  | RI | Closed | Fresh | Ground | Wells - Ames Alluvial Aquifer | Zero Discharge | OP | 6 | 1982 |  |  | OP | 6 | 1982 |  |  | OP | 6 | 1982 | N | SUB | ST | N/A | Electric Utility | 1 |  |  |  | Simple
554 | IA | 1122 | Ames Electric Services Power Plant | 2015 | 8 | 8 | 8 | 8 | Conventional Steam Coal | 68 | 26926 | 24134 | [6 empty] | 303065 | 303065 |  |  | 268108 |  | 522 | 34435 |  |  | 8.323 | 5.048 | 345 | 209 | 27 | 17 | 708 |  | (RI) Recirculate: Induced Draft |  | RI | Closed | Fresh | Ground | Wells - Ames Alluvial Aquifer | Zero Discharge | OP | 6 | 1982 |  |  | OP | 6 | 1982 |  |  | OP | 6 | 1982 | N | SUB | ST | N/A | Electric Utility | 1 |  |  |  | Simple
554 | IA | 1122 | Ames Electric Services Power Plant | 2015 | 9 | 8 | 8 | 8 | Conventional Steam Coal | 68 | 25928 | 23315 | [6 empty] | 328061 | 328061 |  |  | 266138 |  | 314 | 61610 |  |  | 8.419 | 4.556 | 361 | 195 | 26 | 14 | 720 |  | (RI) Recirculate: Induced Draft |  | RI | Closed | Fresh | Ground | Wells - Ames Alluvial Aquifer | Zero Discharge | OP | 6 | 1982 |  |  | OP | 6 | 1982 |  |  | OP | 6 | 1982 | N | SUB | ST | N/A | Electric Utility | 1 |  |  |  | Simple
554 | IA | 1122 | Ames Electric Services Power Plant | 2015 | 10 | 8 | 8 | 8 | Conventional Steam Coal | 68 | 25040 | 22702 | [6 empty] | 279987 | 279987 |  |  | 254081 |  | 512 | 25394 |  |  | 7.552 | 5.672 | 333 | 250 | 27 | 20 | 704 |  | (RI) Recirculate: Induced Draft |  | RI | Closed | Fresh | Ground | Wells - Ames Alluvial Aquifer | Zero Discharge | OP | 6 | 1982 |  |  | OP | 6 | 1982 |  |  | OP | 6 | 1982 | N | SUB | ST | N/A | Electric Utility | 1 |  |  |  | Simple
554 | IA | 1122 | Ames Electric Services Power Plant | 2015 | 11 | 8 | 8 | 8 | Conventional Steam Coal | 68 | 4277 | 3716 | [6 empty] | 51422 | 51422 |  |  | 43508 |  | 145 | 7770 |  |  | 1.375 | 0.545 | 370 | 147 | 27 | 11 | 118 |  | (RI) Recirculate: Induced Draft |  | RI | Closed | Fresh | Ground | Wells - Ames Alluvial Aquifer | Zero Discharge | OP | 6 | 1982 |  |  | OP | 6 | 1982 |  |  | OP | 6 | 1982 | N | SUB | ST | N/A | Electric Utility | 1 |  |  |  | Simple
554 | IA | 1122 | Ames Electric Services Power Plant | 2015 | 12 | 8 | 8 | 8 | Conventional Steam Coal | 68 | 0 | -130 | [6 empty] | 0 | 0 |  |  | 0 |  | 0 | 0 |  |  | 0 | 0 |  |  |  |  | 0 |  | (RI) Recirculate: Induced Draft |  | RI | Closed | Fresh | Ground | Wells - Ames Alluvial Aquifer | Zero Discharge | OP | 6 | 1982 |  |  | OP | 6 | 1982 |  |  | OP | 6 | 1982 | N | SUB | ST | N/A | Electric Utility | 1 |  |  |  | Simple
13143 | IA | 1167 | Muscatine Plant #1 | 2015 | 1 | 7 | 7 | 7 | Conventional Steam Coal | 24.3 | 0 | -83 | [6 empty] | 0 | 0 |  |  | 0 | 0 | [10 empty] | 0 | 4 | (ON) Once through No Cool Pond |  | ON | Open | Fresh | Surface | Mississippi River | Mississippi River | OP | 4 | 1958 |  |  | OP | 6 | 1958 |  |  | OP | 6 | 1958 | N | SUB | ST | N/A | Electric Utility | 1 |  |  |  | Simple
13143 | IA | 1167 | Muscatine Plant #1 | 2015 | 2 | 7 | 7 | 7 | Conventional Steam Coal | 24.3 | 4527 | 4156 | [6 empty] | 63690 | 63690 |  |  | 63587 | 103 |  |  |  |  | 471.5 |  | 113450 |  | 7403 |  | 413 | 4 | (ON) Once through No Cool Pond |  | ON | Open | Fresh | Surface | Mississippi River | Mississippi River | OP | 4 | 1958 |  |  | OP | 6 | 1958 |  |  | OP | 6 | 1958 | N | SUB | ST | N/A | Electric Utility | 1 |  |  |  | Simple
13143 | IA | 1167 | Muscatine Plant #1 | 2015 | 3 | 7 | 7 | 7 | Conventional Steam Coal | 24.3 | 476 | 372 | [6 empty] | 6544 | 6544 |  |  | 6544 | 0 |  |  |  |  | 92.8 |  | 249462 |  | 14180 |  | 81 | 4 | (ON) Once through No Cool Pond |  | ON | Open | Fresh | Surface | Mississippi River | Mississippi River | OP | 4 | 1958 |  |  | OP | 6 | 1958 |  |  | OP | 6 | 1958 | N | SUB | ST | N/A | Electric Utility | 1 |  |  |  | Simple
13143 | IA | 1167 | Muscatine Plant #1 | 2015 | 4 | 7 | 7 | 7 | Conventional Steam Coal | 24.3 | 0 | -43 | [6 empty] | 0 | 0 |  |  | 0 | 0 | [10 empty] | 0 | 4 | (ON) Once through No Cool Pond |  | ON | Open | Fresh | Surface | Mississippi River | Mississippi River | OP | 4 | 1958 |  |  | OP | 6 | 1958 |  |  | OP | 6 | 1958 | N | SUB | ST | N/A | Electric Utility | 1 |  |  |  | Simple
13143 | IA | 1167 | Muscatine Plant #1 | 2015 | 5 | 7 | 7 | 7 | Conventional Steam Coal | 24.3 | 0 | -49 | [6 empty] | 0 | 0 |  |  | 0 | 0 | [10 empty] | 0 | 4 | (ON) Once through No Cool Pond |  | ON | Open | Fresh | Surface | Mississippi River | Mississippi River | OP | 4 | 1958 |  |  | OP | 6 | 1958 |  |  | OP | 6 | 1958 | N | SUB | ST | N/A | Electric Utility | 1 |  |  |  | Simple
13143 | IA | 1167 | Muscatine Plant #1 | 2015 | 6 | 7 | 7 | 7 | Conventional Steam Coal | 24.3 | 0 | -48 | [6 empty] | 0 | 0 |  |  | 0 | 0 | [10 empty] | 0 | 4 | (ON) Once through No Cool Pond |  | ON | Open | Fresh | Surface | Mississippi River | Mississippi River | OP | 4 | 1958 |  |  | OP | 6 | 1958 |  |  | OP | 6 | 1958 | N | SUB | ST | N/A | Electric Utility | 1 |  |  |  | Simple
13143 | IA | 1167 | Muscatine Plant #1 | 2015 | 7 | 7 | 7 | 7 | Conventional Steam Coal | 24.3 | 3922 | 3548 | [6 empty] | 57040 | 57040 |  |  | 57012 | 27 |  |  |  |  | 466.7 |  | 131539 |  | 8182 |  | 403 | 4 | (ON) Once through No Cool Pond |  | ON | Open | Fresh | Surface | Mississippi River | Mississippi River | OP | 4 | 1958 |  |  | OP | 6 | 1958 |  |  | OP | 6 | 1958 | N | SUB | ST | N/A | Electric Utility | 1 |  |  |  | Simple
13143 | IA | 1167 | Muscatine Plant #1 | 2015 | 8 | 7 | 7 | 7 | Conventional Steam Coal | 24.3 | 3888 | 3505 | [6 empty] | 54626 | 54626 |  |  | 54242 | 384 |  |  |  |  | 595.5 |  | 169900 |  | 10901 |  | 516 | 4 | (ON) Once through No Cool Pond |  | ON | Open | Fresh | Surface | Mississippi River | Mississippi River | OP | 4 | 1958 |  |  | OP | 6 | 1958 |  |  | OP | 6 | 1958 | N | SUB | ST | N/A | Electric Utility | 1 |  |  |  | Simple
13143 | IA | 1167 | Muscatine Plant #1 | 2015 | 9 | 7 | 7 | 7 | Conventional Steam Coal | 24.3 | 5614 | 5092 | [6 empty] | 80565 | 80565 |  |  | 80319 | 246 |  |  |  |  | 808 |  | 158680 |  | 10029 |  | 569 | 4 | (ON) Once through No Cool Pond |  | ON | Open | Fresh | Surface | Mississippi River | Mississippi River | OP | 4 | 1958 |  |  | OP | 6 | 1958 |  |  | OP | 6 | 1958 | N | SUB | ST | N/A | Electric Utility | 1 |  |  |  | Simple
13143 | IA | 1167 | Muscatine Plant #1 | 2015 | 10 | 7 | 7 | 7 | Conventional Steam Coal | 24.3 | 1830 | 1570 | [6 empty] | 26951 | 26951 |  |  | 26442 | 509 |  |  |  |  | 429.4 |  | 273503 |  | 15933 |  | 363 | 4 | (ON) Once through No Cool Pond |  | ON | Open | Fresh | Surface | Mississippi River | Mississippi River | OP | 4 | 1958 |  |  | OP | 6 | 1958 |  |  | OP | 6 | 1958 | N | SUB | ST | N/A | Electric Utility | 1 |  |  |  | Simple
13143 | IA | 1167 | Muscatine Plant #1 | 2015 | 11 | 7 | 7 | 7 | Conventional Steam Coal | 24.3 | 0 | -68 | [6 empty] | 0 | 0 |  |  | 0 | 0 | [10 empty] | 0 | 4 | (ON) Once through No Cool Pond |  | ON | Open | Fresh | Surface | Mississippi River | Mississippi River | OP | 4 | 1958 |  |  | OP | 6 | 1958 |  |  | OP | 6 | 1958 | N | SUB | ST | N/A | Electric Utility | 1 |  |  |  | Simple
13143 | IA | 1167 | Muscatine Plant #1 | 2015 | 12 | 7 | 7 | 7 | Conventional Steam Coal | 24.3 | 0 | -72 | [6 empty] | 0 | 0 |  |  | 0 | 0 | [10 empty] | 0 | 4 | (ON) Once through No Cool Pond |  | ON | Open | Fresh | Surface | Mississippi River | Mississippi River | OP | 4 | 1958 |  |  | OP | 6 | 1958 |  |  | OP | 6 | 1958 | N | SUB | ST | N/A | Electric Utility | 1 |  |  |  | Simple
13143 | IA | 1167 | Muscatine Plant #1 | 2015 | 1 | 9 | 9 | 9 | Conventional Steam Coal | 163.1 | 88761 | 80272 | [6 empty] | 904981 | 904981 |  |  | 904847 |  | 134 |  |  |  | 2164.7 |  | 26967 |  | 2392 |  | 744 | 5 | (ON) Once through No Cool Pond |  | ON | Open | Fresh | Surface | Mississippi River | Mississippi | OP | 4 | 1983 |  |  | OP | 4 | 1983 |  |  | OP | 4 | 1983 | N | SUB | ST | N/A | Electric Utility | 1 |  |  |  | Simple
13143 | IA | 1167 | Muscatine Plant #1 | 2015 | 2 | 9 | 9 | 9 | Conventional Steam Coal | 163.1 | 82459 | 74349 | [6 empty] | 848473 | 848473 |  |  | 848468 |  | 6 |  |  |  | 3378.2 |  | 45437 |  | 3982 |  | 672 | 5 | (ON) Once through No Cool Pond |  | ON | Open | Fresh | Surface | Mississippi River | Mississippi | OP | 4 | 1983 |  |  | OP | 4 | 1983 |  |  | OP | 4 | 1983 | N | SUB | ST | N/A | Electric Utility | 1 |  |  |  | Simple
13143 | IA | 1167 | Muscatine Plant #1 | 2015 | 3 | 9 | 9 | 9 | Conventional Steam Coal | 163.1 | 70283 | 62980 | [6 empty] | 722453 | 722453 |  |  | 721143 |  | 1310 |  |  |  | 3717.5 |  | 59027 |  | 5146 |  | 743 | 5 | (ON) Once through No Cool Pond |  | ON | Open | Fresh | Surface | Mississippi River | Mississippi | OP | 4 | 1983 |  |  | OP | 4 | 1983 |  |  | OP | 4 | 1983 | N | SUB | ST | N/A | Electric Utility | 1 |  |  |  | Simple
13143 | IA | 1167 | Muscatine Plant #1 | 2015 | 4 | 9 | 9 | 9 | Conventional Steam Coal | 163.1 | 77526 | 69894 | [6 empty] | 798124 | 798124 |  |  | 798118 |  | 6 |  |  |  | 2580.6 |  | 36922 |  | 3233 |  | 720 | 5 | (ON) Once through No Cool Pond |  | ON | Open | Fresh | Surface | Mississippi River | Mississippi | OP | 4 | 1983 |  |  | OP | 4 | 1983 |  |  | OP | 4 | 1983 | N | SUB | ST | N/A | Electric Utility | 1 |  |  |  | Simple
13143 | IA | 1167 | Muscatine Plant #1 | 2015 | 5 | 9 | 9 | 9 | Conventional Steam Coal | 163.1 | 76027 | 67983 | [6 empty] | 789446 | 789446 |  |  | 789440 |  | 6 |  |  |  | 4330 |  | 63692 |  | 5485 |  | 744 | 5 | (ON) Once through No Cool Pond |  | ON | Open | Fresh | Surface | Mississippi River | Mississippi | OP | 4 | 1983 |  |  | OP | 4 | 1983 |  |  | OP | 4 | 1983 | N | SUB | ST | N/A | Electric Utility | 1 |  |  |  | Simple
13143 | IA | 1167 | Muscatine Plant #1 | 2015 | 6 | 9 | 9 | 9 | Conventional Steam Coal | 163.1 | 82360 | 74173 | [6 empty] | 854207 | 854207 |  |  | 854190 |  | 17 |  |  |  | 4190.4 |  | 56495 |  | 4906 |  | 720 | 5 | (ON) Once through No Cool Pond |  | ON | Open | Fresh | Surface | Mississippi River | Mississippi | OP | 4 | 1983 |  |  | OP | 4 | 1983 |  |  | OP | 4 | 1983 | N | SUB | ST | N/A | Electric Utility | 1 |  |  |  | Simple
13143 | IA | 1167 | Muscatine Plant #1 | 2015 | 7 | 9 | 9 | 9 | Conventional Steam Coal | 163.1 | 84302 | 75848 | [6 empty] | 881853 | 881853 |  |  | 881847 |  | 6 |  |  |  | 4330 |  | 57088 |  | 4910 |  | 744 | 5 | (ON) Once through No Cool Pond |  | ON | Open | Fresh | Surface | Mississippi River | Mississippi | OP | 4 | 1983 |  |  | OP | 4 | 1983 |  |  | OP | 4 | 1983 | N | SUB | ST | N/A | Electric Utility | 1 |  |  |  | Simple
13143 | IA | 1167 | Muscatine Plant #1 | 2015 | 8 | 9 | 9 | 9 | Conventional Steam Coal | 163.1 | 71454 | 63848 | [6 empty] | 745754 | 745754 |  |  | 745713 |  | 41 |  |  |  | 4330 |  | 67817 |  | 5806 |  | 744 | 5 | (ON) Once through No Cool Pond |  | ON | Open | Fresh | Surface | Mississippi River | Mississippi | OP | 4 | 1983 |  |  | OP | 4 | 1983 |  |  | OP | 4 | 1983 | N | SUB | ST | N/A | Electric Utility | 1 |  |  |  | Simple
13143 | IA | 1167 | Muscatine Plant #1 | 2015 | 9 | 9 | 9 | 9 | Conventional Steam Coal | 163.1 | 41154 | 36360 | [6 empty] | 436583 | 436583 |  |  | 434779 |  | 1804 |  |  |  | 4190.4 |  | 115248 |  | 9598 |  | 720 | 5 | (ON) Once through No Cool Pond |  | ON | Open | Fresh | Surface | Mississippi River | Mississippi | OP | 4 | 1983 |  |  | OP | 4 | 1983 |  |  | OP | 4 | 1983 | N | SUB | ST | N/A | Electric Utility | 1 |  |  |  | Simple
13143 | IA | 1167 | Muscatine Plant #1 | 2015 | 10 | 9 | 9 | 9 | Conventional Steam Coal | 163.1 | 27563 | 23829 | [6 empty] | 285309 | 285309 |  |  | 283568 |  | 1740 |  |  |  | 4260.4 |  | 178791 |  | 14933 |  | 744 | 5 | (ON) Once through No Cool Pond |  | ON | Open | Fresh | Surface | Mississippi River | Mississippi | OP | 4 | 1983 |  |  | OP | 4 | 1983 |  |  | OP | 4 | 1983 | N | SUB | ST | N/A | Electric Utility | 1 |  |  |  | Simple
13143 | IA | 1167 | Muscatine Plant #1 | 2015 | 11 | 9 | 9 | 9 | Conventional Steam Coal | 163.1 | 56818 | 49774 | [6 empty] | 593034 | 593034 |  |  | 593022 |  | 12 |  |  |  | 3013.3 |  | 60540 |  | 5081 |  | 720 | 5 | (ON) Once through No Cool Pond |  | ON | Open | Fresh | Surface | Mississippi River | Mississippi | OP | 4 | 1983 |  |  | OP | 4 | 1983 |  |  | OP | 4 | 1983 | N | SUB | ST | N/A | Electric Utility | 1 |  |  |  | Simple
13143 | IA | 1167 | Muscatine Plant #1 | 2015 | 12 | 9 | 9 | 9 | Conventional Steam Coal | 163.1 | 60857 | 53625 | [6 empty] | 633772 | 633772 |  |  | 633719 |  | 52 |  |  |  | 2165 |  | 40373 |  | 3416 |  | 744 | 5 | (ON) Once through No Cool Pond |  | ON | Open | Fresh | Surface | Mississippi River | Mississippi | OP | 4 | 1983 |  |  | OP | 4 | 1983 |  |  | OP | 4 | 1983 | N | SUB | ST | N/A | Electric Utility | 1 |  |  |  | Simple
13143 | IA | 1167 | Muscatine Plant #1 | 2015 | 1 | 8 | 8 | 8 | Conventional Steam Coal | 25.1 | 0 | 0 | [6 empty] | 69383 | 69383 |  |  | 65927 | 3456 | [10 empty] | 0 | 4 | (ON) Once through No Cool Pond |  | ON | Open | Fresh | Surface | Mississippi River | Mississippi River | OP | 1 | 1969 |  |  | OP | 6 | 1969 |  |  | OP | 6 | 1969 | N | SUB | ST | N/A | Electric Utility | 1 |  |  |  | 1C 1B MG
13143 | IA | 1167 | Muscatine Plant #1 | 2015 | 2 | 8 | 8 | 8 | Conventional Steam Coal | 25.1 | 4315 | 4315 | [6 empty] | 118482 | 118482 |  |  | 113903 | 4579 |  |  |  |  | 554.4 | [5 empty] | 246 | 4 | (ON) Once through No Cool Pond |  | ON | Open | Fresh | Surface | Mississippi River | Mississippi River | OP | 1 | 1969 |  |  | OP | 6 | 1969 |  |  | OP | 6 | 1969 | N | SUB | ST | N/A | Electric Utility | 1 |  |  |  | 1C 1B MG
13143 | IA | 1167 | Muscatine Plant #1 | 2015 | 3 | 8 | 8 | 8 | Conventional Steam Coal | 25.1 | 0 | 0 | [6 empty] | 63949 | 63949 |  |  | 62217 | 1732 |  |  |  |  | 122.8 | [5 empty] | 55 | 4 | (ON) Once through No Cool Pond |  | ON | Open | Fresh | Surface | Mississippi River | Mississippi River | OP | 1 | 1969 |  |  | OP | 6 | 1969 |  |  | OP | 6 | 1969 | N | SUB | ST | N/A | Electric Utility | 1 |  |  |  | 1C 1B MG
13143 | IA | 1167 | Muscatine Plant #1 | 2015 | 4 | 8 | 8 | 8 | Conventional Steam Coal | 25.1 | 0 | 0 | [6 empty] | 62922 | 62922 |  |  | 58163 | 4759 | [10 empty] | 0 | 4 | (ON) Once through No Cool Pond |  | ON | Open | Fresh | Surface | Mississippi River | Mississippi River | OP | 1 | 1969 |  |  | OP | 6 | 1969 |  |  | OP | 6 | 1969 | N | SUB | ST | N/A | Electric Utility | 1 |  |  |  | 1C 1B MG
13143 | IA | 1167 | Muscatine Plant #1 | 2015 | 5 | 8 | 8 | 8 | Conventional Steam Coal | 25.1 | 0 | 0 | [6 empty] | 1976 | 1976 |  |  | 1651 | 324 | [10 empty] | 0 | 4 | (ON) Once through No Cool Pond |  | ON | Open | Fresh | Surface | Mississippi River | Mississippi River | OP | 1 | 1969 |  |  | OP | 6 | 1969 |  |  | OP | 6 | 1969 | N | SUB | ST | N/A | Electric Utility | 1 |  |  |  | 1C 1B MG
13143 | IA | 1167 | Muscatine Plant #1 | 2015 | 6 | 8 | 8 | 8 | Conventional Steam Coal | 25.1 | 0 | 0 | [6 empty] | 62985 | 62985 |  |  | 59922 | 3063 | [10 empty] | 0 | 4 | (ON) Once through No Cool Pond |  | ON | Open | Fresh | Surface | Mississippi River | Mississippi River | OP | 1 | 1969 |  |  | OP | 6 | 1969 |  |  | OP | 6 | 1969 | N | SUB | ST | N/A | Electric Utility | 1 |  |  |  | 1C 1B MG
13143 | IA | 1167 | Muscatine Plant #1 | 2015 | 7 | 8 | 8 | 8 | Conventional Steam Coal | 25.1 | 2315 | 2315 | [6 empty] | 97051 | 97051 |  |  | 95796 | 1255 |  |  |  |  | 277.5 | [5 empty] | 123 | 4 | (ON) Once through No Cool Pond |  | ON | Open | Fresh | Surface | Mississippi River | Mississippi River | OP | 1 | 1969 |  |  | OP | 6 | 1969 |  |  | OP | 6 | 1969 | N | SUB | ST | N/A | Electric Utility | 1 |  |  |  | 1C 1B MG
13143 | IA | 1167 | Muscatine Plant #1 | 2015 | 8 | 8 | 8 | 8 | Conventional Steam Coal | 25.1 | 9364 | 9364 | [6 empty] | 193727 | 193727 |  |  | 190167 | 3560 |  |  |  |  | 1701.1 | [5 empty] | 744 | 4 | (ON) Once through No Cool Pond |  | ON | Open | Fresh | Surface | Mississippi River | Mississippi River | OP | 1 | 1969 |  |  | OP | 6 | 1969 |  |  | OP | 6 | 1969 | N | SUB | ST | N/A | Electric Utility | 1 |  |  |  | 1C 1B MG
13143 | IA | 1167 | Muscatine Plant #1 | 2015 | 9 | 8 | 8 | 8 | Conventional Steam Coal | 25.1 | 0 | 0 | [6 empty] | 64585 | 64585 |  |  | 63930 | 655 |  |  |  |  | 375.5 | [5 empty] | 167 | 4 | (ON) Once through No Cool Pond |  | ON | Open | Fresh | Surface | Mississippi River | Mississippi River | OP | 1 | 1969 |  |  | OP | 6 | 1969 |  |  | OP | 6 | 1969 | N | SUB | ST | N/A | Electric Utility | 1 |  |  |  | 1C 1B MG
13143 | IA | 1167 | Muscatine Plant #1 | 2015 | 10 | 8 | 8 | 8 | Conventional Steam Coal | 25.1 | 1328 | 1328 | [6 empty] | 82056 | 82056 |  |  | 80831 | 1225 |  |  |  |  | 307.8 | [5 empty] | 137 | 4 | (ON) Once through No Cool Pond |  | ON | Open | Fresh | Surface | Mississippi River | Mississippi River | OP | 1 | 1969 |  |  | OP | 6 | 1969 |  |  | OP | 6 | 1969 | N | SUB | ST | N/A | Electric Utility | 1 |  |  |  | 1C 1B MG
13143 | IA | 1167 | Muscatine Plant #1 | 2015 | 11 | 8 | 8 | 8 | Conventional Steam Coal | 25.1 | 0 | 0 | [6 empty] | 36593 | 36593 |  |  | 34690 | 1902 | [10 empty] | 0 | 4 | (ON) Once through No Cool Pond |  | ON | Open | Fresh | Surface | Mississippi River | Mississippi River | OP | 1 | 1969 |  |  | OP | 6 | 1969 |  |  | OP | 6 | 1969 | N | SUB | ST | N/A | Electric Utility | 1 |  |  |  | 1C 1B MG
13143 | IA | 1167 | Muscatine Plant #1 | 2015 | 12 | 8 | 8 | 8 | Conventional Steam Coal | 25.1 | 0 | 0 | [6 empty] | 62352 | 62352 |  |  | 61750 | 601 | [10 empty] | 0 | 4 | (ON) Once through No Cool Pond |  | ON | Open | Fresh | Surface | Mississippi River | Mississippi River | OP | 1 | 1969 |  |  | OP | 6 | 1969 |  |  | OP | 6 | 1969 | N | SUB | ST | N/A | Electric Utility | 1 |  |  |  | 1C 1B MG
13143 | IA | 1167 | Muscatine Plant #1 | 2015 | 1 | 8A | 8 | 8 | Conventional Steam Coal | 18.8 | 12908 | 10197 | [6 empty] | 69383 | 69383 |  |  | 65927 | 3456 | [10 empty] | 0 | 4 | (ON) Once through No Cool Pond |  | ON | Open | Fresh | Surface | Mississippi River | Mississippi River | OP | 7 | 2000 |  |  | OP | 6 | 1969 |  |  | OP | 6 | 1969 | Y | SUB | ST | N/A | Electric Utility | 1 |  |  |  | 1C 1B MG
13143 | IA | 1167 | Muscatine Plant #1 | 2015 | 2 | 8A | 8 | 8 | Conventional Steam Coal | 18.8 | 11723 | 9081 | [6 empty] | 118482 | 118482 |  |  | 113903 | 4579 |  |  |  |  | 554.4 | [5 empty] | 246 | 4 | (ON) Once through No Cool Pond |  | ON | Open | Fresh | Surface | Mississippi River | Mississippi River | OP | 7 | 2000 |  |  | OP | 6 | 1969 |  |  | OP | 6 | 1969 | Y | SUB | ST | N/A | Electric Utility | 1 |  |  |  | 1C 1B MG
13143 | IA | 1167 | Muscatine Plant #1 | 2015 | 3 | 8A | 8 | 8 | Conventional Steam Coal | 18.8 | 12281 | 9656 | [6 empty] | 63949 | 63949 |  |  | 62217 | 1732 |  |  |  |  | 122.8 | [5 empty] | 55 | 4 | (ON) Once through No Cool Pond |  | ON | Open | Fresh | Surface | Mississippi River | Mississippi River | OP | 7 | 2000 |  |  | OP | 6 | 1969 |  |  | OP | 6 | 1969 | Y | SUB | ST | N/A | Electric Utility | 1 |  |  |  | 1C 1B MG
13143 | IA | 1167 | Muscatine Plant #1 | 2015 | 4 | 8A | 8 | 8 | Conventional Steam Coal | 18.8 | 11596 | 9173 | [6 empty] | 62922 | 62922 |  |  | 58163 | 4759 | [10 empty] | 0 | 4 | (ON) Once through No Cool Pond |  | ON | Open | Fresh | Surface | Mississippi River | Mississippi River | OP | 7 | 2000 |  |  | OP | 6 | 1969 |  |  | OP | 6 | 1969 | Y | SUB | ST | N/A | Electric Utility | 1 |  |  |  | 1C 1B MG
13143 | IA | 1167 | Muscatine Plant #1 | 2015 | 5 | 8A | 8 | 8 | Conventional Steam Coal | 18.8 | 336 | -54 | [6 empty] | 1976 | 1976 |  |  | 1651 | 324 | [10 empty] | 0 | 4 | (ON) Once through No Cool Pond |  | ON | Open | Fresh | Surface | Mississippi River | Mississippi River | OP | 7 | 2000 |  |  | OP | 6 | 1969 |  |  | OP | 6 | 1969 | Y | SUB | ST | N/A | Electric Utility | 1 |  |  |  | 1C 1B MG
13143 | IA | 1167 | Muscatine Plant #1 | 2015 | 6 | 8A | 8 | 8 | Conventional Steam Coal | 18.8 | 11441 | 9092 | [6 empty] | 62985 | 62985 |  |  | 59922 | 3063 | [10 empty] | 0 | 4 | (ON) Once through No Cool Pond |  | ON | Open | Fresh | Surface | Mississippi River | Mississippi River | OP | 7 | 2000 |  |  | OP | 6 | 1969 |  |  | OP | 6 | 1969 | Y | SUB | ST | N/A | Electric Utility | 1 |  |  |  | 1C 1B MG
13143 | IA | 1167 | Muscatine Plant #1 | 2015 | 7 | 8A | 8 | 8 | Conventional Steam Coal | 18.8 | 12994 | 10381 | [6 empty] | 97051 | 97051 |  |  | 95796 | 1255 |  |  |  |  | 277.5 | [5 empty] | 123 | 4 | (ON) Once through No Cool Pond |  | ON | Open | Fresh | Surface | Mississippi River | Mississippi River | OP | 7 | 2000 |  |  | OP | 6 | 1969 |  |  | OP | 6 | 1969 | Y | SUB | ST | N/A | Electric Utility | 1 |  |  |  | 1C 1B MG
13143 | IA | 1167 | Muscatine Plant #1 | 2015 | 8 | 8A | 8 | 8 | Conventional Steam Coal | 18.8 | 13289 | 10378 | [6 empty] | 193727 | 193727 |  |  | 190167 | 3560 |  |  |  |  | 1701.1 | [5 empty] | 744 | 4 | (ON) Once through No Cool Pond |  | ON | Open | Fresh | Surface | Mississippi River | Mississippi River | OP | 7 | 2000 |  |  | OP | 6 | 1969 |  |  | OP | 6 | 1969 | Y | SUB | ST | N/A | Electric Utility | 1 |  |  |  | 1C 1B MG
13143 | IA | 1167 | Muscatine Plant #1 | 2015 | 9 | 8A | 8 | 8 | Conventional Steam Coal | 18.8 | 13175 | 10691 | [6 empty] | 64585 | 64585 |  |  | 63930 | 655 |  |  |  |  | 375.5 | [5 empty] | 167 | 4 | (ON) Once through No Cool Pond |  | ON | Open | Fresh | Surface | Mississippi River | Mississippi River | OP | 7 | 2000 |  |  | OP | 6 | 1969 |  |  | OP | 6 | 1969 | Y | SUB | ST | N/A | Electric Utility | 1 |  |  |  | 1C 1B MG
13143 | IA | 1167 | Muscatine Plant #1 | 2015 | 10 | 8A | 8 | 8 | Conventional Steam Coal | 18.8 | 13051 | 10507 | [6 empty] | 82056 | 82056 |  |  | 80831 | 1225 |  |  |  |  | 307.8 | [5 empty] | 137 | 4 | (ON) Once through No Cool Pond |  | ON | Open | Fresh | Surface | Mississippi River | Mississippi River | OP | 7 | 2000 |  |  | OP | 6 | 1969 |  |  | OP | 6 | 1969 | Y | SUB | ST | N/A | Electric Utility | 1 |  |  |  | 1C 1B MG
13143 | IA | 1167 | Muscatine Plant #1 | 2015 | 11 | 8A | 8 | 8 | Conventional Steam Coal | 18.8 | 6662 | 5006 | [6 empty] | 36593 | 36593 |  |  | 34690 | 1902 | [10 empty] | 0 | 4 | (ON) Once through No Cool Pond |  | ON | Open | Fresh | Surface | Mississippi River | Mississippi River | OP | 7 | 2000 |  |  | OP | 6 | 1969 |  |  | OP | 6 | 1969 | Y | SUB | ST | N/A | Electric Utility | 1 |  |  |  | 1C 1B MG
13143 | IA | 1167 | Muscatine Plant #1 | 2015 | 12 | 8A | 8 | 8 | Conventional Steam Coal | 18.8 | 11843 | 9292 | [6 empty] | 62352 | 62352 |  |  | 61750 | 601 | [10 empty] | 0 | 4 | (ON) Once through No Cool Pond |  | ON | Open | Fresh | Surface | Mississippi River | Mississippi River | OP | 7 | 2000 |  |  | OP | 6 | 1969 |  |  | OP | 6 | 1969 | Y | SUB | ST | N/A | Electric Utility | 1 |  |  |  | 1C 1B MG
18315 | KS | 1233 | Fort Dodge | 2015 | 1 | 4 | 4 | 4 | Natural Gas Steam Turbine | 147.8 | 0 | -355 | [6 empty] | 0 | 0 |  |  |  | 0 |  |  |  |  | 0 | 0 |  |  |  |  | 0 |  | (RI) Recirculate: Induced Draft |  | RI | Closed | Fresh | Ground | Wells | Arkansas River | OP | 6 | 1969 |  |  | OP | 6 | 1969 |  |  | OP | 6 | 1969 | N | NG | ST | N/A | Electric Utility | 1 |  |  |  | Simple
18315 | KS | 1233 | Fort Dodge | 2015 | 2 | 4 | 4 | 4 | Natural Gas Steam Turbine | 147.8 | 4938 | 4276 | [6 empty] | 59583 | 59583 |  |  |  | 59583 |  |  |  |  | 9.812 | 9.358 | 2295 | 2188 | 165 | 157 | 126 |  | (RI) Recirculate: Induced Draft |  | RI | Closed | Fresh | Ground | Wells | Arkansas River | OP | 6 | 1969 |  |  | OP | 6 | 1969 |  |  | OP | 6 | 1969 | N | NG | ST | N/A | Electric Utility | 1 |  |  |  | Simple
18315 | KS | 1233 | Fort Dodge | 2015 | 3 | 4 | 4 | 4 | Natural Gas Steam Turbine | 147.8 | 19437 | 17643 | [6 empty] | 224345 | 224345 |  |  |  | 224345 |  |  |  |  | 16.369 | 14.67 | 928 | 831 | 73 | 65 | 472 |  | (RI) Recirculate: Induced Draft |  | RI | Closed | Fresh | Ground | Wells | Arkansas River | OP | 6 | 1969 |  |  | OP | 6 | 1969 |  |  | OP | 6 | 1969 | N | NG | ST | N/A | Electric Utility | 1 |  |  |  | Simple
18315 | KS | 1233 | Fort Dodge | 2015 | 4 | 4 | 4 | 4 | Natural Gas Steam Turbine | 147.8 | 20313 | 18421 | [6 empty] | 236517 | 236517 |  |  |  | 236517 |  |  |  |  | 27.186 | 25.418 | 1476 | 1380 | 115 | 107 | 491 |  | (RI) Recirculate: Induced Draft |  | RI | Closed | Fresh | Ground | Wells | Arkansas River | OP | 6 | 1969 |  |  | OP | 6 | 1969 |  |  | OP | 6 | 1969 | N | NG | ST | N/A | Electric Utility | 1 |  |  |  | Simple
18315 | KS | 1233 | Fort Dodge | 2015 | 5 | 4 | 4 | 4 | Natural Gas Steam Turbine | 147.8 | 13295 | 11822 | [6 empty] | 154382 | 154382 |  |  |  | 154382 |  |  |  |  | 10.962 | 9.68 | 927 | 819 | 71 | 63 | 356 |  | (RI) Recirculate: Induced Draft |  | RI | Closed | Fresh | Ground | Wells | Arkansas River | OP | 6 | 1969 |  |  | OP | 6 | 1969 |  |  | OP | 6 | 1969 | N | NG | ST | N/A | Electric Utility | 1 |  |  |  | Simple
18315 | KS | 1233 | Fort Dodge | 2015 | 6 | 4 | 4 | 4 | Natural Gas Steam Turbine | 147.8 | 0 | -268 | [6 empty] | 0 | 0 |  |  |  | 0 |  |  |  |  | 0 | 0 |  |  |  |  | 0 |  | (RI) Recirculate: Induced Draft |  | RI | Closed | Fresh | Ground | Wells | Arkansas River | OP | 6 | 1969 |  |  | OP | 6 | 1969 |  |  | OP | 6 | 1969 | N | NG | ST | N/A | Electric Utility | 1 |  |  |  | Simple
18315 | KS | 1233 | Fort Dodge | 2015 | 7 | 4 | 4 | 4 | Natural Gas Steam Turbine | 147.8 | 5842 | 5037 | [6 empty] | 64147 | 64147 |  |  |  | 64147 |  |  |  |  | 11.448 | 11.091 | 2273 | 2202 | 178 | 173 | 99 |  | (RI) Recirculate: Induced Draft |  | RI | Closed | Fresh | Ground | Wells | Arkansas River | OP | 6 | 1969 |  |  | OP | 6 | 1969 |  |  | OP | 6 | 1969 | N | NG | ST | N/A | Electric Utility | 1 |  |  |  | Simple
18315 | KS | 1233 | Fort Dodge | 2015 | 8 | 4 | 4 | 4 | Natural Gas Steam Turbine | 147.8 | 0 | -282 | [6 empty] | 0 | 0 |  |  |  | 0 |  |  |  |  | 0 | 0 |  |  |  |  | 0 |  | (RI) Recirculate: Induced Draft |  | RI | Closed | Fresh | Ground | Wells | Arkansas River | OP | 6 | 1969 |  |  | OP | 6 | 1969 |  |  | OP | 6 | 1969 | N | NG | ST | N/A | Electric Utility | 1 |  |  |  | Simple
18315 | KS | 1233 | Fort Dodge | 2015 | 9 | 4 | 4 | 4 | Natural Gas Steam Turbine | 147.8 | 0 | -166 | [6 empty] | 0 | 0 |  |  |  | 0 |  |  |  |  | 0 | 0 |  |  |  |  | 0 |  | (RI) Recirculate: Induced Draft |  | RI | Closed | Fresh | Ground | Wells | Arkansas River | OP | 6 | 1969 |  |  | OP | 6 | 1969 |  |  | OP | 6 | 1969 | N | NG | ST | N/A | Electric Utility | 1 |  |  |  | Simple
18315 | KS | 1233 | Fort Dodge | 2015 | 10 | 4 | 4 | 4 | Natural Gas Steam Turbine | 147.8 | 0 | -179 | [6 empty] | 0 | 0 |  |  |  | 0 |  |  |  |  | 0 | 0 |  |  |  |  | 0 |  | (RI) Recirculate: Induced Draft |  | RI | Closed | Fresh | Ground | Wells | Arkansas River | OP | 6 | 1969 |  |  | OP | 6 | 1969 |  |  | OP | 6 | 1969 | N | NG | ST | N/A | Electric Utility | 1 |  |  |  | Simple
18315 | KS | 1233 | Fort Dodge | 2015 | 11 | 4 | 4 | 4 | Natural Gas Steam Turbine | 147.8 | 0 | -171 | [6 empty] | 0 | 0 |  |  |  | 0 |  |  |  |  | 0 | 0 |  |  |  |  | 0 |  | (RI) Recirculate: Induced Draft |  | RI | Closed | Fresh | Ground | Wells | Arkansas River | OP | 6 | 1969 |  |  | OP | 6 | 1969 |  |  | OP | 6 | 1969 | N | NG | ST | N/A | Electric Utility | 1 |  |  |  | Simple
18315 | KS | 1233 | Fort Dodge | 2015 | 12 | 4 | 4 | 4 | Natural Gas Steam Turbine | 147.8 | 12697 | 11450 | [6 empty] | 149203 | 149203 |  |  |  | 149203 |  |  |  |  | 14.53 | 13.238 | 1269 | 1156 | 97 | 89 | 359 |  | (RI) Recirculate: Induced Draft |  | RI | Closed | Fresh | Ground | Wells | Arkansas River | OP | 6 | 1969 |  |  | OP | 6 | 1969 |  |  | OP | 6 | 1969 | N | NG | ST | N/A | Electric Utility | 1 |  |  |  | Simple
5860 | KS | 1239 | Riverton | 2015 | 1 | 12 | HSG12 | HRC | Natural Gas Fired Combined Cycle | [6 empty] | 149 | [19 empty] | 14 | (RI) Recirculate: Induced Draft |  |  | Closed | Fresh | Surface |  |  | OP | 5 | 2007 |  |  | CO | 6 | 2016 |  |  | CO | 6 | 2016 | N | NG | CT | N/A | Electric Utility | 1 |  |  |  | Unoperable
5860 | KS | 1239 | Riverton | 2015 | 2 | 12 | HSG12 | HRC | Natural Gas Fired Combined Cycle | [6 empty] | 149 | [19 empty] | 14 | (RI) Recirculate: Induced Draft |  |  | Closed | Fresh | Surface |  |  | OP | 5 | 2007 |  |  | CO | 6 | 2016 |  |  | CO | 6 | 2016 | N | NG | CT | N/A | Electric Utility | 1 |  |  |  | Unoperable
5860 | KS | 1239 | Riverton | 2015 | 3 | 12 | HSG12 | HRC | Natural Gas Fired Combined Cycle | [6 empty] | 149 | [19 empty] | 14 | (RI) Recirculate: Induced Draft |  |  | Closed | Fresh | Surface |  |  | OP | 5 | 2007 |  |  | CO | 6 | 2016 |  |  | CO | 6 | 2016 | N | NG | CT | N/A | Electric Utility | 1 |  |  |  | Unoperable
5860 | KS | 1239 | Riverton | 2015 | 4 | 12 | HSG12 | HRC | Natural Gas Fired Combined Cycle | [6 empty] | 149 | [19 empty] | 14 | (RI) Recirculate: Induced Draft |  |  | Closed | Fresh | Surface |  |  | OP | 5 | 2007 |  |  | CO | 6 | 2016 |  |  | CO | 6 | 2016 | N | NG | CT | N/A | Electric Utility | 1 |  |  |  | Unoperable
5860 | KS | 1239 | Riverton | 2015 | 5 | 12 | HSG12 | HRC | Natural Gas Fired Combined Cycle | [6 empty] | 149 | [19 empty] | 14 | (RI) Recirculate: Induced Draft |  |  | Closed | Fresh | Surface |  |  | OP | 5 | 2007 |  |  | CO | 6 | 2016 |  |  | CO | 6 | 2016 | N | NG | CT | N/A | Electric Utility | 1 |  |  |  | Unoperable
5860 | KS | 1239 | Riverton | 2015 | 6 | 12 | HSG12 | HRC | Natural Gas Fired Combined Cycle | [6 empty] | 149 | [19 empty] | 14 | (RI) Recirculate: Induced Draft |  |  | Closed | Fresh | Surface |  |  | OP | 5 | 2007 |  |  | CO | 6 | 2016 |  |  | CO | 6 | 2016 | N | NG | CT | N/A | Electric Utility | 1 |  |  |  | Unoperable
5860 | KS | 1239 | Riverton | 2015 | 7 | 12 | HSG12 | HRC | Natural Gas Fired Combined Cycle | [6 empty] | 149 | [19 empty] | 14 | (RI) Recirculate: Induced Draft |  |  | Closed | Fresh | Surface |  |  | OP | 5 | 2007 |  |  | CO | 6 | 2016 |  |  | CO | 6 | 2016 | N | NG | CT | N/A | Electric Utility | 1 |  |  |  | Unoperable
5860 | KS | 1239 | Riverton | 2015 | 8 | 12 | HSG12 | HRC | Natural Gas Fired Combined Cycle | [6 empty] | 149 | [19 empty] | 14 | (RI) Recirculate: Induced Draft |  |  | Closed | Fresh | Surface |  |  | OP | 5 | 2007 |  |  | CO | 6 | 2016 |  |  | CO | 6 | 2016 | N | NG | CT | N/A | Electric Utility | 1 |  |  |  | Unoperable
5860 | KS | 1239 | Riverton | 2015 | 9 | 12 | HSG12 | HRC | Natural Gas Fired Combined Cycle | [6 empty] | 149 | [19 empty] | 14 | (RI) Recirculate: Induced Draft |  |  | Closed | Fresh | Surface |  |  | OP | 5 | 2007 |  |  | CO | 6 | 2016 |  |  | CO | 6 | 2016 | N | NG | CT | N/A | Electric Utility | 1 |  |  |  | Unoperable
5860 | KS | 1239 | Riverton | 2015 | 10 | 12 | HSG12 | HRC | Natural Gas Fired Combined Cycle | [6 empty] | 149 | [19 empty] | 14 | (RI) Recirculate: Induced Draft |  |  | Closed | Fresh | Surface |  |  | OP | 5 | 2007 |  |  | CO | 6 | 2016 |  |  | CO | 6 | 2016 | N | NG | CT | N/A | Electric Utility | 1 |  |  |  | Unoperable
5860 | KS | 1239 | Riverton | 2015 | 11 | 12 | HSG12 | HRC | Natural Gas Fired Combined Cycle | [6 empty] | 149 | [19 empty] | 14 | (RI) Recirculate: Induced Draft |  |  | Closed | Fresh | Surface |  |  | OP | 5 | 2007 |  |  | CO | 6 | 2016 |  |  | CO | 6 | 2016 | N | NG | CT | N/A | Electric Utility | 1 |  |  |  | Unoperable
5860 | KS | 1239 | Riverton | 2015 | 12 | 12 | HSG12 | HRC | Natural Gas Fired Combined Cycle | [6 empty] | 149 | [19 empty] | 14 | (RI) Recirculate: Induced Draft |  |  | Closed | Fresh | Surface |  |  | OP | 5 | 2007 |  |  | CO | 6 | 2016 |  |  | CO | 6 | 2016 | N | NG | CT | N/A | Electric Utility | 1 |  |  |  | Unoperable
5860 | KS | 1239 | Riverton | 2015 | 1 | 12-2 | HSG12 | HRC | Natural Gas Fired Combined Cycle | 117 | [25 empty] | 14 | (RI) Recirculate: Induced Draft |  |  | Closed | Fresh | Surface |  |  | V |  |  |  |  | CO | 6 | 2016 |  |  | CO | 6 | 2016 | N | NG | CA | Y | Electric Utility | 1 |  |  |  | Unoperable
5860 | KS | 1239 | Riverton | 2015 | 2 | 12-2 | HSG12 | HRC | Natural Gas Fired Combined Cycle | 117 | [25 empty] | 14 | (RI) Recirculate: Induced Draft |  |  | Closed | Fresh | Surface |  |  | V |  |  |  |  | CO | 6 | 2016 |  |  | CO | 6 | 2016 | N | NG | CA | Y | Electric Utility | 1 |  |  |  | Unoperable
5860 | KS | 1239 | Riverton | 2015 | 3 | 12-2 | HSG12 | HRC | Natural Gas Fired Combined Cycle | 117 | [25 empty] | 14 | (RI) Recirculate: Induced Draft |  |  | Closed | Fresh | Surface |  |  | V |  |  |  |  | CO | 6 | 2016 |  |  | CO | 6 | 2016 | N | NG | CA | Y | Electric Utility | 1 |  |  |  | Unoperable
5860 | KS | 1239 | Riverton | 2015 | 4 | 12-2 | HSG12 | HRC | Natural Gas Fired Combined Cycle | 117 | [25 empty] | 14 | (RI) Recirculate: Induced Draft |  |  | Closed | Fresh | Surface |  |  | V |  |  |  |  | CO | 6 | 2016 |  |  | CO | 6 | 2016 | N | NG | CA | Y | Electric Utility | 1 |  |  |  | Unoperable
5860 | KS | 1239 | Riverton | 2015 | 5 | 12-2 | HSG12 | HRC | Natural Gas Fired Combined Cycle | 117 | [25 empty] | 14 | (RI) Recirculate: Induced Draft |  |  | Closed | Fresh | Surface |  |  | V |  |  |  |  | CO | 6 | 2016 |  |  | CO | 6 | 2016 | N | NG | CA | Y | Electric Utility | 1 |  |  |  | Unoperable
5860 | KS | 1239 | Riverton | 2015 | 6 | 12-2 | HSG12 | HRC | Natural Gas Fired Combined Cycle | 117 | [25 empty] | 14 | (RI) Recirculate: Induced Draft |  |  | Closed | Fresh | Surface |  |  | V |  |  |  |  | CO | 6 | 2016 |  |  | CO | 6 | 2016 | N | NG | CA | Y | Electric Utility | 1 |  |  |  | Unoperable
5860 | KS | 1239 | Riverton | 2015 | 7 | 12-2 | HSG12 | HRC | Natural Gas Fired Combined Cycle | 117 | [25 empty] | 14 | (RI) Recirculate: Induced Draft |  |  | Closed | Fresh | Surface |  |  | V |  |  |  |  | CO | 6 | 2016 |  |  | CO | 6 | 2016 | N | NG | CA | Y | Electric Utility | 1 |  |  |  | Unoperable
5860 | KS | 1239 | Riverton | 2015 | 8 | 12-2 | HSG12 | HRC | Natural Gas Fired Combined Cycle | 117 | [25 empty] | 14 | (RI) Recirculate: Induced Draft |  |  | Closed | Fresh | Surface |  |  | V |  |  |  |  | CO | 6 | 2016 |  |  | CO | 6 | 2016 | N | NG | CA | Y | Electric Utility | 1 |  |  |  | Unoperable
5860 | KS | 1239 | Riverton | 2015 | 9 | 12-2 | HSG12 | HRC | Natural Gas Fired Combined Cycle | 117 | [25 empty] | 14 | (RI) Recirculate: Induced Draft |  |  | Closed | Fresh | Surface |  |  | V |  |  |  |  | CO | 6 | 2016 |  |  | CO | 6 | 2016 | N | NG | CA | Y | Electric Utility | 1 |  |  |  | Unoperable
5860 | KS | 1239 | Riverton | 2015 | 10 | 12-2 | HSG12 | HRC | Natural Gas Fired Combined Cycle | 117 | [25 empty] | 14 | (RI) Recirculate: Induced Draft |  |  | Closed | Fresh | Surface |  |  | V |  |  |  |  | CO | 6 | 2016 |  |  | CO | 6 | 2016 | N | NG | CA | Y | Electric Utility | 1 |  |  |  | Unoperable
5860 | KS | 1239 | Riverton | 2015 | 11 | 12-2 | HSG12 | HRC | Natural Gas Fired Combined Cycle | 117 | [25 empty] | 14 | (RI) Recirculate: Induced Draft |  |  | Closed | Fresh | Surface |  |  | V |  |  |  |  | CO | 6 | 2016 |  |  | CO | 6 | 2016 | N | NG | CA | Y | Electric Utility | 1 |  |  |  | Unoperable
5860 | KS | 1239 | Riverton | 2015 | 12 | 12-2 | HSG12 | HRC | Natural Gas Fired Combined Cycle | 117 | [25 empty] | 14 | (RI) Recirculate: Induced Draft |  |  | Closed | Fresh | Surface |  |  | V |  |  |  |  | CO | 6 | 2016 |  |  | CO | 6 | 2016 | N | NG | CA | Y | Electric Utility | 1 |  |  |  | Unoperable
10005 | KS | 1240 | Gordon Evans Energy Center | 2015 | 1 | 1 | 1 | 1 | Natural Gas Steam Turbine | 152 | 1302 | 691 | [6 empty] | 17891 | 17891 |  |  |  | 17891 | [12 empty] | (RI) Recirculate: Induced Draft |  |  | Closed | Fresh | Ground | Wells | Cowskin Creek | OP | 6 | 1961 |  |  | OP | 6 | 1961 |  |  | OP | 6 | 1961 | N | NG | ST | N/A | Electric Utility | 1 |  |  |  | Complex
10005 | KS | 1240 | Gordon Evans Energy Center | 2015 | 2 | 1 | 1 | 1 | Natural Gas Steam Turbine | 152 | 2167 | 1519 | [6 empty] | 32351 | 32351 |  |  |  | 32351 | [12 empty] | (RI) Recirculate: Induced Draft |  |  | Closed | Fresh | Ground | Wells | Cowskin Creek | OP | 6 | 1961 |  |  | OP | 6 | 1961 |  |  | OP | 6 | 1961 | N | NG | ST | N/A | Electric Utility | 1 |  |  |  | Complex
10005 | KS | 1240 | Gordon Evans Energy Center | 2015 | 3 | 1 | 1 | 1 | Natural Gas Steam Turbine | 152 | 1169 | 727 | [6 empty] | 14203 | 14203 |  |  |  | 14203 | [12 empty] | (RI) Recirculate: Induced Draft |  |  | Closed | Fresh | Ground | Wells | Cowskin Creek | OP | 6 | 1961 |  |  | OP | 6 | 1961 |  |  | OP | 6 | 1961 | N | NG | ST | N/A | Electric Utility | 1 |  |  |  | Complex
10005 | KS | 1240 | Gordon Evans Energy Center | 2015 | 4 | 1 | 1 | 1 | Natural Gas Steam Turbine | 152 | 0 | -198 | [6 empty] | 0 | 0 |  |  |  | 0 | [12 empty] | (RI) Recirculate: Induced Draft |  |  | Closed | Fresh | Ground | Wells | Cowskin Creek | OP | 6 | 1961 |  |  | OP | 6 | 1961 |  |  | OP | 6 | 1961 | N | NG | ST | N/A | Electric Utility | 1 |  |  |  | Complex
10005 | KS | 1240 | Gordon Evans Energy Center | 2015 | 5 | 1 | 1 | 1 | Natural Gas Steam Turbine | 152 | 572 | 258 | [6 empty] | 7790 | 7790 |  |  |  | 7790 | [12 empty] | (RI) Recirculate: Induced Draft |  |  | Closed | Fresh | Ground | Wells | Cowskin Creek | OP | 6 | 1961 |  |  | OP | 6 | 1961 |  |  | OP | 6 | 1961 | N | NG | ST | N/A | Electric Utility | 1 |  |  |  | Complex
10005 | KS | 1240 | Gordon Evans Energy Center | 2015 | 6 | 1 | 1 | 1 | Natural Gas Steam Turbine | 152 | 9278 | 7770 | [6 empty] | 106395 | 106395 |  |  |  | 106395 | [12 empty] | (RI) Recirculate: Induced Draft |  |  | Closed | Fresh | Ground | Wells | Cowskin Creek | OP | 6 | 1961 |  |  | OP | 6 | 1961 |  |  | OP | 6 | 1961 | N | NG | ST | N/A | Electric Utility | 1 |  |  |  | Complex
10005 | KS | 1240 | Gordon Evans Energy Center | 2015 | 7 | 1 | 1 | 1 | Natural Gas Steam Turbine | 152 | 17597 | 15129 | [6 empty] | 198391 | 198391 |  |  |  | 198391 | [12 empty] | (RI) Recirculate: Induced Draft |  |  | Closed | Fresh | Ground | Wells | Cowskin Creek | OP | 6 | 1961 |  |  | OP | 6 | 1961 |  |  | OP | 6 | 1961 | N | NG | ST | N/A | Electric Utility | 1 |  |  |  | Complex
10005 | KS | 1240 | Gordon Evans Energy Center | 2015 | 8 | 1 | 1 | 1 | Natural Gas Steam Turbine | 152 | 14725 | 12408 | [6 empty] | 168968 | 168968 |  |  |  | 168968 | [12 empty] | (RI) Recirculate: Induced Draft |  |  | Closed | Fresh | Ground | Wells | Cowskin Creek | OP | 6 | 1961 |  |  | OP | 6 | 1961 |  |  | OP | 6 | 1961 | N | NG | ST | N/A | Electric Utility | 1 |  |  |  | Complex
10005 | KS | 1240 | Gordon Evans Energy Center | 2015 | 9 | 1 | 1 | 1 | Natural Gas Steam Turbine | 152 | 10000 | 8144 | [6 empty] | 117074 | 117074 |  |  |  | 117074 | [12 empty] | (RI) Recirculate: Induced Draft |  |  | Closed | Fresh | Ground | Wells | Cowskin Creek | OP | 6 | 1961 |  |  | OP | 6 | 1961 |  |  | OP | 6 | 1961 | N | NG | ST | N/A | Electric Utility | 1 |  |  |  | Complex
10005 | KS | 1240 | Gordon Evans Energy Center | 2015 | 10 | 1 | 1 | 1 | Natural Gas Steam Turbine | 152 | 2042 | 1415 | [6 empty] | 25190 | 25190 |  |  |  | 25190 | [12 empty] | (RI) Recirculate: Induced Draft |  |  | Closed | Fresh | Ground | Wells | Cowskin Creek | OP | 6 | 1961 |  |  | OP | 6 | 1961 |  |  | OP | 6 | 1961 | N | NG | ST | N/A | Electric Utility | 1 |  |  |  | Complex
10005 | KS | 1240 | Gordon Evans Energy Center | 2015 | 11 | 1 | 1 | 1 | Natural Gas Steam Turbine | 152 | 0 | -229 | [6 empty] | 0 | 0 |  |  |  | 0 | [12 empty] | (RI) Recirculate: Induced Draft |  |  | Closed | Fresh | Ground | Wells | Cowskin Creek | OP | 6 | 1961 |  |  | OP | 6 | 1961 |  |  | OP | 6 | 1961 | N | NG | ST | N/A | Electric Utility | 1 |  |  |  | Complex
10005 | KS | 1240 | Gordon Evans Energy Center | 2015 | 12 | 1 | 1 | 1 | Natural Gas Steam Turbine | 152 | 1049 | 529 | [6 empty] | 13735 | 13735 |  |  |  | 13735 | [12 empty] | (RI) Recirculate: Induced Draft |  |  | Closed | Fresh | Ground | Wells | Cowskin Creek | OP | 6 | 1961 |  |  | OP | 6 | 1961 |  |  | OP | 6 | 1961 | N | NG | ST | N/A | Electric Utility | 1 |  |  |  | Complex
10005 | KS | 1240 | Gordon Evans Energy Center | 2015 | 1 | 2 | 2 | 2 | Natural Gas Steam Turbine | 370 | 3967 | 3164 | [6 empty] | 51419 | 51419 |  |  |  | 51419 | [12 empty] | (RI) Recirculate: Induced Draft |  |  | Closed | Fresh | Ground | Wells | Cowskin Creek | OP | 6 | 1967 |  |  | OP | 6 | 1967 |  |  | OP | 6 | 1967 | N | NG | ST | N/A | Electric Utility | 1 |  |  |  | Complex
10005 | KS | 1240 | Gordon Evans Energy Center | 2015 | 2 | 2 | 2 | 2 | Natural Gas Steam Turbine | 370 | 8197 | 7052 | [6 empty] | 105312 | 105312 |  |  |  | 105312 | [12 empty] | (RI) Recirculate: Induced Draft |  |  | Closed | Fresh | Ground | Wells | Cowskin Creek | OP | 6 | 1967 |  |  | OP | 6 | 1967 |  |  | OP | 6 | 1967 | N | NG | ST | N/A | Electric Utility | 1 |  |  |  | Complex
10005 | KS | 1240 | Gordon Evans Energy Center | 2015 | 3 | 2 | 2 | 2 | Natural Gas Steam Turbine | 370 | 24268 | 21927 | [6 empty] | 297409 | 297409 |  |  |  | 297409 | [12 empty] | (RI) Recirculate: Induced Draft |  |  | Closed | Fresh | Ground | Wells | Cowskin Creek | OP | 6 | 1967 |  |  | OP | 6 | 1967 |  |  | OP | 6 | 1967 | N | NG | ST | N/A | Electric Utility | 1 |  |  |  | Complex
10005 | KS | 1240 | Gordon Evans Energy Center | 2015 | 4 | 2 | 2 | 2 | Natural Gas Steam Turbine | 370 | 10363 | 8965 | [6 empty] | 124764 | 124764 |  |  |  | 124764 | [12 empty] | (RI) Recirculate: Induced Draft |  |  | Closed | Fresh | Ground | Wells | Cowskin Creek | OP | 6 | 1967 |  |  | OP | 6 | 1967 |  |  | OP | 6 | 1967 | N | NG | ST | N/A | Electric Utility | 1 |  |  |  | Complex
10005 | KS | 1240 | Gordon Evans Energy Center | 2015 | 5 | 2 | 2 | 2 | Natural Gas Steam Turbine | 370 | 13895 | 12082 | [6 empty] | 176917 | 176917 |  |  |  | 176917 | [12 empty] | (RI) Recirculate: Induced Draft |  |  | Closed | Fresh | Ground | Wells | Cowskin Creek | OP | 6 | 1967 |  |  | OP | 6 | 1967 |  |  | OP | 6 | 1967 | N | NG | ST | N/A | Electric Utility | 1 |  |  |  | Complex
10005 | KS | 1240 | Gordon Evans Energy Center | 2015 | 6 | 2 | 2 | 2 | Natural Gas Steam Turbine | 370 | 28936 | 26629 | [6 empty] | 346982 | 346982 |  |  |  | 346982 | [12 empty] | (RI) Recirculate: Induced Draft |  |  | Closed | Fresh | Ground | Wells | Cowskin Creek | OP | 6 | 1967 |  |  | OP | 6 | 1967 |  |  | OP | 6 | 1967 | N | NG | ST | N/A | Electric Utility | 1 |  |  |  | Complex
10005 | KS | 1240 | Gordon Evans Energy Center | 2015 | 7 | 2 | 2 | 2 | Natural Gas Steam Turbine | 370 | 32005 | 29136 | [6 empty] | 401517 | 401517 |  |  |  | 401517 | [12 empty] | (RI) Recirculate: Induced Draft |  |  | Closed | Fresh | Ground | Wells | Cowskin Creek | OP | 6 | 1967 |  |  | OP | 6 | 1967 |  |  | OP | 6 | 1967 | N | NG | ST | N/A | Electric Utility | 1 |  |  |  | Complex
10005 | KS | 1240 | Gordon Evans Energy Center | 2015 | 8 | 2 | 2 | 2 | Natural Gas Steam Turbine | 370 | 28761 | 26016 | [6 empty] | 371613 | 371613 |  |  |  | 371613 | [12 empty] | (RI) Recirculate: Induced Draft |  |  | Closed | Fresh | Ground | Wells | Cowskin Creek | OP | 6 | 1967 |  |  | OP | 6 | 1967 |  |  | OP | 6 | 1967 | N | NG | ST | N/A | Electric Utility | 1 |  |  |  | Complex
10005 | KS | 1240 | Gordon Evans Energy Center | 2015 | 9 | 2 | 2 | 2 | Natural Gas Steam Turbine | 370 | 28179 | 24625 | [6 empty] | 354133 | 354133 |  |  |  | 354133 | [12 empty] | (RI) Recirculate: Induced Draft |  |  | Closed | Fresh | Ground | Wells | Cowskin Creek | OP | 6 | 1967 |  |  | OP | 6 | 1967 |  |  | OP | 6 | 1967 | N | NG | ST | N/A | Electric Utility | 1 |  |  |  | Complex
10005 | KS | 1240 | Gordon Evans Energy Center | 2015 | 10 | 2 | 2 | 2 | Natural Gas Steam Turbine | 370 | 0 | -263 | [6 empty] | 0 | 0 |  |  |  | 0 | [12 empty] | (RI) Recirculate: Induced Draft |  |  | Closed | Fresh | Ground | Wells | Cowskin Creek | OP | 6 | 1967 |  |  | OP | 6 | 1967 |  |  | OP | 6 | 1967 | N | NG | ST | N/A | Electric Utility | 1 |  |  |  | Complex
10005 | KS | 1240 | Gordon Evans Energy Center | 2015 | 11 | 2 | 2 | 2 | Natural Gas Steam Turbine | 370 | 3686 | 2922 | [6 empty] | 48305 | 48305 |  |  |  | 48305 | [12 empty] | (RI) Recirculate: Induced Draft |  |  | Closed | Fresh | Ground | Wells | Cowskin Creek | OP | 6 | 1967 |  |  | OP | 6 | 1967 |  |  | OP | 6 | 1967 | N | NG | ST | N/A | Electric Utility | 1 |  |  |  | Complex
10005 | KS | 1240 | Gordon Evans Energy Center | 2015 | 12 | 2 | 2 | 2 | Natural Gas Steam Turbine | 370 | 949 | 454 | [6 empty] | 13472 | 13472 |  |  |  | 13472 | [12 empty] | (RI) Recirculate: Induced Draft |  |  | Closed | Fresh | Ground | Wells | Cowskin Creek | OP | 6 | 1967 |  |  | OP | 6 | 1967 |  |  | OP | 6 | 1967 | N | NG | ST | N/A | Electric Utility | 1 |  |  |  | Complex
10005 | KS | 1240 | Gordon Evans Energy Center | 2015 | 1 | 1 | 1 | PLANT | Natural Gas Steam Turbine | 152 | 1302 | 691 | [6 empty] | 17891 | 17891 |  |  |  | 17891 |  |  |  |  | 56.538 | 15.618 |  |  |  |  | 64 |  |  |  | RI | [5 empty] | OP | 6 | 1961 |  |  | OP | 6 | 1961 | [5 empty] | N | NG | ST | N/A | Electric Utility | 1 |  |  |  | Complex
10005 | KS | 1240 | Gordon Evans Energy Center | 2015 | 2 | 1 | 1 | PLANT | Natural Gas Steam Turbine | 152 | 2167 | 1519 | [6 empty] | 32351 | 32351 |  |  |  | 32351 |  |  |  |  | 40.803 | 0.483 |  |  |  |  | 83 |  |  |  | RI | [5 empty] | OP | 6 | 1961 |  |  | OP | 6 | 1961 | [5 empty] | N | NG | ST | N/A | Electric Utility | 1 |  |  |  | Complex
10005 | KS | 1240 | Gordon Evans Energy Center | 2015 | 3 | 1 | 1 | PLANT | Natural Gas Steam Turbine | 152 | 1169 | 727 | [6 empty] | 14203 | 14203 |  |  |  | 14203 |  |  |  |  | 79.778 | [5 empty] | 206 |  |  |  | RI | [5 empty] | OP | 6 | 1961 |  |  | OP | 6 | 1961 | [5 empty] | N | NG | ST | N/A | Electric Utility | 1 |  |  |  | Complex
10005 | KS | 1240 | Gordon Evans Energy Center | 2015 | 4 | 1 | 1 | PLANT | Natural Gas Steam Turbine | 152 | 0 | -198 | [6 empty] | 0 | 0 |  |  |  | 0 |  |  |  |  | 46.1 | 7.1 |  |  |  |  | 74 |  |  |  | RI | [5 empty] | OP | 6 | 1961 |  |  | OP | 6 | 1961 | [5 empty] | N | NG | ST | N/A | Electric Utility | 1 |  |  |  | Complex
10005 | KS | 1240 | Gordon Evans Energy Center | 2015 | 5 | 1 | 1 | PLANT | Natural Gas Steam Turbine | 152 | 572 | 258 | [6 empty] | 7790 | 7790 |  |  |  | 7790 |  |  |  |  | 68.166 | 30.036 |  |  |  |  | 137 |  |  |  | RI | [5 empty] | OP | 6 | 1961 |  |  | OP | 6 | 1961 | [5 empty] | N | NG | ST | N/A | Electric Utility | 1 |  |  |  | Complex
10005 | KS | 1240 | Gordon Evans Energy Center | 2015 | 6 | 1 | 1 | PLANT | Natural Gas Steam Turbine | 152 | 9278 | 7770 | [6 empty] | 106395 | 106395 |  |  |  | 106395 |  |  |  |  | 206.242 | 72.814 |  |  |  |  | 238 |  |  |  | RI | [5 empty] | OP | 6 | 1961 |  |  | OP | 6 | 1961 | [5 empty] | N | NG | ST | N/A | Electric Utility | 1 |  |  |  | Complex
10005 | KS | 1240 | Gordon Evans Energy Center | 2015 | 7 | 1 | 1 | PLANT | Natural Gas Steam Turbine | 152 | 17597 | 15129 | [6 empty] | 198391 | 198391 |  |  |  | 198391 |  |  |  |  | 68.166 | [5 empty] | 338 |  |  |  | RI | [5 empty] | OP | 6 | 1961 |  |  | OP | 6 | 1961 | [5 empty] | N | NG | ST | N/A | Electric Utility | 1 |  |  |  | Complex
10005 | KS | 1240 | Gordon Evans Energy Center | 2015 | 8 | 1 | 1 | PLANT | Natural Gas Steam Turbine | 152 | 14725 | 12408 | [6 empty] | 168968 | 168968 |  |  |  | 168968 |  |  |  |  | 169.776 | [5 empty] | 299 |  |  |  | RI | [5 empty] | OP | 6 | 1961 |  |  | OP | 6 | 1961 | [5 empty] | N | NG | ST | N/A | Electric Utility | 1 |  |  |  | Complex
10005 | KS | 1240 | Gordon Evans Energy Center | 2015 | 9 | 1 | 1 | PLANT | Natural Gas Steam Turbine | 152 | 10000 | 8144 | [6 empty] | 117074 | 117074 |  |  |  | 117074 |  |  |  |  | 177.003 | 4.066 |  |  |  |  | 277 |  |  |  | RI | [5 empty] | OP | 6 | 1961 |  |  | OP | 6 | 1961 | [5 empty] | N | NG | ST | N/A | Electric Utility | 1 |  |  |  | Complex
10005 | KS | 1240 | Gordon Evans Energy Center | 2015 | 10 | 1 | 1 | PLANT | Natural Gas Steam Turbine | 152 | 2042 | 1415 | [6 empty] | 25190 | 25190 |  |  |  | 25190 |  |  |  |  | 68.166 | 34.686 |  |  |  |  | 41 |  |  |  | RI | [5 empty] | OP | 6 | 1961 |  |  | OP | 6 | 1961 | [5 empty] | N | NG | ST | N/A | Electric Utility | 1 |  |  |  | Complex
10005 | KS | 1240 | Gordon Evans Energy Center | 2015 | 11 | 1 | 1 | PLANT | Natural Gas Steam Turbine | 152 | 0 | -229 | [6 empty] | 0 | 0 |  |  |  | 0 |  |  |  |  | 68.017 | 29.371 |  |  |  |  | 36 |  |  |  | RI | [5 empty] | OP | 6 | 1961 |  |  | OP | 6 | 1961 | [5 empty] | N | NG | ST | N/A | Electric Utility | 1 |  |  |  | Complex
10005 | KS | 1240 | Gordon Evans Energy Center | 2015 | 12 | 1 | 1 | PLANT | Natural Gas Steam Turbine | 152 | 1049 | 529 | [6 empty] | 13735 | 13735 |  |  |  | 13735 |  |  |  |  | 68.166 | 17.946 |  |  |  |  | 23 |  |  |  | RI | [5 empty] | OP | 6 | 1961 |  |  | OP | 6 | 1961 | [5 empty] | N | NG | ST | N/A | Electric Utility | 1 |  |  |  | Complex
10005 | KS | 1240 | Gordon Evans Energy Center | 2015 | 1 | 2 | 2 | PLANT | Natural Gas Steam Turbine | 370 | 3967 | 3164 | [6 empty] | 51419 | 51419 |  |  |  | 51419 |  |  |  |  | 56.538 | 15.618 |  |  |  |  | 64 |  |  |  | RI | [5 empty] | OP | 6 | 1967 |  |  | OP | 6 | 1967 | [5 empty] | N | NG | ST | N/A | Electric Utility | 1 |  |  |  | Complex
10005 | KS | 1240 | Gordon Evans Energy Center | 2015 | 2 | 2 | 2 | PLANT | Natural Gas Steam Turbine | 370 | 8197 | 7052 | [6 empty] | 105312 | 105312 |  |  |  | 105312 |  |  |  |  | 40.803 | 0.483 |  |  |  |  | 83 |  |  |  | RI | [5 empty] | OP | 6 | 1967 |  |  | OP | 6 | 1967 | [5 empty] | N | NG | ST | N/A | Electric Utility | 1 |  |  |  | Complex
10005 | KS | 1240 | Gordon Evans Energy Center | 2015 | 3 | 2 | 2 | PLANT | Natural Gas Steam Turbine | 370 | 24268 | 21927 | [6 empty] | 297409 | 297409 |  |  |  | 297409 |  |  |  |  | 79.778 | [5 empty] | 206 |  |  |  | RI | [5 empty] | OP | 6 | 1967 |  |  | OP | 6 | 1967 | [5 empty] | N | NG | ST | N/A | Electric Utility | 1 |  |  |  | Complex
10005 | KS | 1240 | Gordon Evans Energy Center | 2015 | 4 | 2 | 2 | PLANT | Natural Gas Steam Turbine | 370 | 10363 | 8965 | [6 empty] | 124764 | 124764 |  |  |  | 124764 |  |  |  |  | 46.1 | 7.1 |  |  |  |  | 74 |  |  |  | RI | [5 empty] | OP | 6 | 1967 |  |  | OP | 6 | 1967 | [5 empty] | N | NG | ST | N/A | Electric Utility | 1 |  |  |  | Complex
10005 | KS | 1240 | Gordon Evans Energy Center | 2015 | 5 | 2 | 2 | PLANT | Natural Gas Steam Turbine | 370 | 13895 | 12082 | [6 empty] | 176917 | 176917 |  |  |  | 176917 |  |  |  |  | 68.166 | 30.036 |  |  |  |  | 137 |  |  |  | RI | [5 empty] | OP | 6 | 1967 |  |  | OP | 6 | 1967 | [5 empty] | N | NG | ST | N/A | Electric Utility | 1 |  |  |  | Complex
10005 | KS | 1240 | Gordon Evans Energy Center | 2015 | 6 | 2 | 2 | PLANT | Natural Gas Steam Turbine | 370 | 28936 | 26629 | [6 empty] | 346982 | 346982 |  |  |  | 346982 |  |  |  |  | 206.242 | 72.814 |  |  |  |  | 238 |  |  |  | RI | [5 empty] | OP | 6 | 1967 |  |  | OP | 6 | 1967 | [5 empty] | N | NG | ST | N/A | Electric Utility | 1 |  |  |  | Complex
10005 | KS | 1240 | Gordon Evans Energy Center | 2015 | 7 | 2 | 2 | PLANT | Natural Gas Steam Turbine | 370 | 32005 | 29136 | [6 empty] | 401517 | 401517 |  |  |  | 401517 |  |  |  |  | 68.166 | [5 empty] | 338 |  |  |  | RI | [5 empty] | OP | 6 | 1967 |  |  | OP | 6 | 1967 | [5 empty] | N | NG | ST | N/A | Electric Utility | 1 |  |  |  | Complex
10005 | KS | 1240 | Gordon Evans Energy Center | 2015 | 8 | 2 | 2 | PLANT | Natural Gas Steam Turbine | 370 | 28761 | 26016 | [6 empty] | 371613 | 371613 |  |  |  | 371613 |  |  |  |  | 169.776 | [5 empty] | 299 |  |  |  | RI | [5 empty] | OP | 6 | 1967 |  |  | OP | 6 | 1967 | [5 empty] | N | NG | ST | N/A | Electric Utility | 1 |  |  |  | Complex
10005 | KS | 1240 | Gordon Evans Energy Center | 2015 | 9 | 2 | 2 | PLANT | Natural Gas Steam Turbine | 370 | 28179 | 24625 | [6 empty] | 354133 | 354133 |  |  |  | 354133 |  |  |  |  | 177.003 | 4.066 |  |  |  |  | 277 |  |  |  | RI | [5 empty] | OP | 6 | 1967 |  |  | OP | 6 | 1967 | [5 empty] | N | NG | ST | N/A | Electric Utility | 1 |  |  |  | Complex
10005 | KS | 1240 | Gordon Evans Energy Center | 2015 | 10 | 2 | 2 | PLANT | Natural Gas Steam Turbine | 370 | 0 | -263 | [6 empty] | 0 | 0 |  |  |  | 0 |  |  |  |  | 68.166 | 34.686 |  |  |  |  | 41 |  |  |  | RI | [5 empty] | OP | 6 | 1967 |  |  | OP | 6 | 1967 | [5 empty] | N | NG | ST | N/A | Electric Utility | 1 |  |  |  | Complex
10005 | KS | 1240 | Gordon Evans Energy Center | 2015 | 11 | 2 | 2 | PLANT | Natural Gas Steam Turbine | 370 | 3686 | 2922 | [6 empty] | 48305 | 48305 |  |  |  | 48305 |  |  |  |  | 68.017 | 29.371 |  |  |  |  | 36 |  |  |  | RI | [5 empty] | OP | 6 | 1967 |  |  | OP | 6 | 1967 | [5 empty] | N | NG | ST | N/A | Electric Utility | 1 |  |  |  | Complex
10005 | KS | 1240 | Gordon Evans Energy Center | 2015 | 12 | 2 | 2 | PLANT | Natural Gas Steam Turbine | 370 | 949 | 454 | [6 empty] | 13472 | 13472 |  |  |  | 13472 |  |  |  |  | 68.166 | 17.946 |  |  |  |  | 23 |  |  |  | RI | [5 empty] | OP | 6 | 1967 |  |  | OP | 6 | 1967 | [5 empty] | N | NG | ST | N/A | Electric Utility | 1 |  |  |  | Complex
10000 | KS | 1241 | La Cygne | 2015 | 1 | 1 | 1 | 1 | Conventional Steam Coal | 736.1 | 148826 | 126524 | [6 empty] | 1376803 | 1376803 |  |  | 1373603 |  | 3200 |  |  |  | 106.69 |  | 843 |  | 77 |  | 214 | 8 | (RC) Recirculate: Cooling Pond |  | RC | Closed | Fresh | Surface | Lacygne Lake | Lacygne Lake | OP | 6 | 1973 |  |  | OP | 6 | 1973 |  |  | OP | 6 | 1973 | N | SUB | ST | N/A | Electric Utility | 1 |  |  |  | Simple
10000 | KS | 1241 | La Cygne | 2015 | 2 | 1 | 1 | 1 | Conventional Steam Coal | 736.1 | 0 | -5132 | [6 empty] | 0 | 0 |  |  | 0 |  | 0 | [10 empty] | 8 | (RC) Recirculate: Cooling Pond |  | RC | Closed | Fresh | Surface | Lacygne Lake | Lacygne Lake | OP | 6 | 1973 |  |  | OP | 6 | 1973 |  |  | OP | 6 | 1973 | N | SUB | ST | N/A | Electric Utility | 1 |  |  |  | Simple
10000 | KS | 1241 | La Cygne | 2015 | 3 | 1 | 1 | 1 | Conventional Steam Coal | 736.1 | 0 | -7700 | [6 empty] | 145476 | 145476 |  |  | 111528 |  | 33948 | [10 empty] | 8 | (RC) Recirculate: Cooling Pond |  | RC | Closed | Fresh | Surface | Lacygne Lake | Lacygne Lake | OP | 6 | 1973 |  |  | OP | 6 | 1973 |  |  | OP | 6 | 1973 | N | SUB | ST | N/A | Electric Utility | 1 |  |  |  | Simple
10000 | KS | 1241 | La Cygne | 2015 | 4 | 1 | 1 | 1 | Conventional Steam Coal | 736.1 | 414928 | 370563 | [6 empty] | 3836386 | 3836386 |  |  | 3802022 |  | 34364 |  |  |  | 402.344 |  | 1086 |  | 105 |  | 581 | 8 | (RC) Recirculate: Cooling Pond |  | RC | Closed | Fresh | Surface | Lacygne Lake | Lacygne Lake | OP | 6 | 1973 |  |  | OP | 6 | 1973 |  |  | OP | 6 | 1973 | N | SUB | ST | N/A | Electric Utility | 1 |  |  |  | Simple
10000 | KS | 1241 | La Cygne | 2015 | 5 | 1 | 1 | 1 | Conventional Steam Coal | 736.1 | 384504 | 343741 | [6 empty] | 3503935 | 3503935 |  |  | 3483212 |  | 20723 |  |  |  | 617.628 |  | 1797 |  | 176 |  | 554 | 8 | (RC) Recirculate: Cooling Pond |  | RC | Closed | Fresh | Surface | Lacygne Lake | Lacygne Lake | OP | 6 | 1973 |  |  | OP | 6 | 1973 |  |  | OP | 6 | 1973 | N | SUB | ST | N/A | Electric Utility | 1 |  |  |  | Simple
10000 | KS | 1241 | La Cygne | 2015 | 6 | 1 | 1 | 1 | Conventional Steam Coal | 736.1 | 514390 | 462951 | [6 empty] | 4631034 | 4631034 |  |  | 4630781 |  | 253 |  |  |  | 11207.215 |  | 24208 |  | 2420 |  | 720 | 8 | (RC) Recirculate: Cooling Pond |  | RC | Closed | Fresh | Surface | Lacygne Lake | Lacygne Lake | OP | 6 | 1973 |  |  | OP | 6 | 1973 |  |  | OP | 6 | 1973 | N | SUB | ST | N/A | Electric Utility | 1 |  |  |  | Simple
10000 | KS | 1241 | La Cygne | 2015 | 7 | 1 | 1 | 1 | Conventional Steam Coal | 736.1 | 488330 | 436928 | [6 empty] | 4485985 | 4485985 |  |  | 4476261 |  | 9724 |  |  |  | 15035.647 |  | 34412 |  | 3352 |  | 687 | 8 | (RC) Recirculate: Cooling Pond |  | RC | Closed | Fresh | Surface | Lacygne Lake | Lacygne Lake | OP | 6 | 1973 |  |  | OP | 6 | 1973 |  |  | OP | 6 | 1973 | N | SUB | ST | N/A | Electric Utility | 1 |  |  |  | Simple
10000 | KS | 1241 | La Cygne | 2015 | 8 | 1 | 1 | 1 | Conventional Steam Coal | 736.1 | 430256 | 384227 | [6 empty] | 3868138 | 3868138 |  |  | 3855481 |  | 12657 |  |  |  | 13431.575 |  | 34957 |  | 3472 |  | 628 | 8 | (RC) Recirculate: Cooling Pond |  | RC | Closed | Fresh | Surface | Lacygne Lake | Lacygne Lake | OP | 6 | 1973 |  |  | OP | 6 | 1973 |  |  | OP | 6 | 1973 | N | SUB | ST | N/A | Electric Utility | 1 |  |  |  | Simple
10000 | KS | 1241 | La Cygne | 2015 | 9 | 1 | 1 | 1 | Conventional Steam Coal | 736.1 | 427219 | 381534 | [6 empty] | 3875555 | 3875555 |  |  | 3862238 |  | 13317 |  |  |  | 7762.951 |  | 20347 |  | 2003 |  | 643 | 8 | (RC) Recirculate: Cooling Pond |  | RC | Closed | Fresh | Surface | Lacygne Lake | Lacygne Lake | OP | 6 | 1973 |  |  | OP | 6 | 1973 |  |  | OP | 6 | 1973 | N | SUB | ST | N/A | Electric Utility | 1 |  |  |  | Simple
10000 | KS | 1241 | La Cygne | 2015 | 10 | 1 | 1 | 1 | Conventional Steam Coal | 736.1 | 320816 | 285303 | [6 empty] | 2945568 | 2945568 |  |  | 2941235 |  | 4333 |  |  |  | 788.935 |  | 2765 |  | 268 |  | 475 | 8 | (RC) Recirculate: Cooling Pond |  | RC | Closed | Fresh | Surface | Lacygne Lake | Lacygne Lake | OP | 6 | 1973 |  |  | OP | 6 | 1973 |  |  | OP | 6 | 1973 | N | SUB | ST | N/A | Electric Utility | 1 |  |  |  | Simple
10000 | KS | 1241 | La Cygne | 2015 | 11 | 1 | 1 | 1 | Conventional Steam Coal | 736.1 | 116466 | 97641 | [6 empty] | 1127921 | 1127921 |  |  | 1090208 |  | 37713 |  |  |  | 160.113 |  | 1640 |  | 142 |  | 190 | 8 | (RC) Recirculate: Cooling Pond |  | RC | Closed | Fresh | Surface | Lacygne Lake | Lacygne Lake | OP | 6 | 1973 |  |  | OP | 6 | 1973 |  |  | OP | 6 | 1973 | N | SUB | ST | N/A | Electric Utility | 1 |  |  |  | Simple
10000 | KS | 1241 | La Cygne | 2015 | 12 | 1 | 1 | 1 | Conventional Steam Coal | 736.1 | 389805 | 344681 | [6 empty] | 3576878 | 3576878 |  |  | 3567951 |  | 8927 |  |  |  | 521.949 |  | 1514 |  | 146 |  | 656 | 8 | (RC) Recirculate: Cooling Pond |  | RC | Closed | Fresh | Surface | Lacygne Lake | Lacygne Lake | OP | 6 | 1973 |  |  | OP | 6 | 1973 |  |  | OP | 6 | 1973 | N | SUB | ST | N/A | Electric Utility | 1 |  |  |  | Simple
10000 | KS | 1241 | La Cygne | 2015 | 1 | 2 | 2 | 2 | Conventional Steam Coal | 662.3 | 102746 | 93728 | [6 empty] | 1056553 | 1056553 |  |  | 1006697 |  | 49856 |  |  |  | 2474.908 |  | 26405 |  | 2342 |  | 242 | 8 | (RC) Recirculate: Cooling Pond |  | RC | Closed | Fresh | Surface | Lacygne Lake | Lacygne Lake | OP | 5 | 1977 |  |  | OP | 5 | 1977 |  |  | OP | 5 | 1977 | N | SUB | ST | N/A | Electric Utility | 1 |  |  |  | Simple
10000 | KS | 1241 | La Cygne | 2015 | 2 | 2 | 2 | 2 | Conventional Steam Coal | 662.3 | 198391 | 181715 | [6 empty] | 2013068 | 2013068 |  |  | 1975882 |  | 37185 |  |  |  | 4077.876 |  | 22441 |  | 2026 |  | 372 | 8 | (RC) Recirculate: Cooling Pond |  | RC | Closed | Fresh | Surface | Lacygne Lake | Lacygne Lake | OP | 5 | 1977 |  |  | OP | 5 | 1977 |  |  | OP | 5 | 1977 | N | SUB | ST | N/A | Electric Utility | 1 |  |  |  | Simple
10000 | KS | 1241 | La Cygne | 2015 | 3 | 2 | 2 | 2 | Conventional Steam Coal | 662.3 | 416792 | 386089 | [6 empty] | 4210389 | 4210389 |  |  | 4196529 |  | 13861 |  |  |  | 7347.642 |  | 19031 |  | 1745 |  | 666 | 8 | (RC) Recirculate: Cooling Pond |  | RC | Closed | Fresh | Surface | Lacygne Lake | Lacygne Lake | OP | 5 | 1977 |  |  | OP | 5 | 1977 |  |  | OP | 5 | 1977 | N | SUB | ST | N/A | Electric Utility | 1 |  |  |  | Simple
10000 | KS | 1241 | La Cygne | 2015 | 4 | 2 | 2 | 2 | Conventional Steam Coal | 662.3 | 266976 | 244850 | [6 empty] | 2701528 | 2701528 |  |  | 2686417 |  | 15112 |  |  |  | 5684.184 |  | 23215 |  | 2104 |  | 488 | 8 | (RC) Recirculate: Cooling Pond |  | RC | Closed | Fresh | Surface | Lacygne Lake | Lacygne Lake | OP | 5 | 1977 |  |  | OP | 5 | 1977 |  |  | OP | 5 | 1977 | N | SUB | ST | N/A | Electric Utility | 1 |  |  |  | Simple
10000 | KS | 1241 | La Cygne | 2015 | 5 | 2 | 2 | 2 | Conventional Steam Coal | 662.3 | 442930 | 409544 | [6 empty] | 4471748 | 4471748 |  |  | 4467292 |  | 4456 |  |  |  | 8666.051 |  | 21160 |  | 1938 |  | 703 | 8 | (RC) Recirculate: Cooling Pond |  | RC | Closed | Fresh | Surface | Lacygne Lake | Lacygne Lake | OP | 5 | 1977 |  |  | OP | 5 | 1977 |  |  | OP | 5 | 1977 | N | SUB | ST | N/A | Electric Utility | 1 |  |  |  | Simple
10000 | KS | 1241 | La Cygne | 2015 | 6 | 2 | 2 | 2 | Conventional Steam Coal | 662.3 | 416563 | 385576 | [6 empty] | 4214334 | 4214334 |  |  | 4211315 |  | 3018 |  |  |  | 7262.593 |  | 18836 |  | 1723 |  | 624 | 8 | (RC) Recirculate: Cooling Pond |  | RC | Closed | Fresh | Surface | Lacygne Lake | Lacygne Lake | OP | 5 | 1977 |  |  | OP | 5 | 1977 |  |  | OP | 5 | 1977 | N | SUB | ST | N/A | Electric Utility | 1 |  |  |  | Simple
10000 | KS | 1241 | La Cygne | 2015 | 7 | 2 | 2 | 2 | Conventional Steam Coal | 662.3 | 448942 | 413716 | [6 empty] | 4603924 | 4603924 |  |  | 4600039 |  | 3885 |  |  |  | 8631.175 |  | 20863 |  | 1875 |  | 744 | 8 | (RC) Recirculate: Cooling Pond |  | RC | Closed | Fresh | Surface | Lacygne Lake | Lacygne Lake | OP | 5 | 1977 |  |  | OP | 5 | 1977 |  |  | OP | 5 | 1977 | N | SUB | ST | N/A | Electric Utility | 1 |  |  |  | Simple
10000 | KS | 1241 | La Cygne | 2015 | 8 | 2 | 2 | 2 | Conventional Steam Coal | 662.3 | 427744 | 393651 | [6 empty] | 4374260 | 4374260 |  |  | 4370024 |  | 4236 |  |  |  | 8659.909 |  | 21999 |  | 1980 |  | 744 | 8 | (RC) Recirculate: Cooling Pond |  | RC | Closed | Fresh | Surface | Lacygne Lake | Lacygne Lake | OP | 5 | 1977 |  |  | OP | 5 | 1977 |  |  | OP | 5 | 1977 | N | SUB | ST | N/A | Electric Utility | 1 |  |  |  | Simple
10000 | KS | 1241 | La Cygne | 2015 | 9 | 2 | 2 | 2 | Conventional Steam Coal | 662.3 | 403461 | 370337 | [6 empty] | 4075843 | 4075843 |  |  | 4073159 |  | 2684 |  |  |  | 8707.057 |  | 23511 |  | 2136 |  | 720 | 8 | (RC) Recirculate: Cooling Pond |  | RC | Closed | Fresh | Surface | Lacygne Lake | Lacygne Lake | OP | 5 | 1977 |  |  | OP | 5 | 1977 |  |  | OP | 5 | 1977 | N | SUB | ST | N/A | Electric Utility | 1 |  |  |  | Simple
10000 | KS | 1241 | La Cygne | 2015 | 10 | 2 | 2 | 2 | Conventional Steam Coal | 662.3 | 371797 | 340430 | [6 empty] | 3697534 | 3697534 |  |  | 3692282 |  | 5252 |  |  |  | 8366.527 |  | 24576 |  | 2263 |  | 731 | 8 | (RC) Recirculate: Cooling Pond |  | RC | Closed | Fresh | Surface | Lacygne Lake | Lacygne Lake | OP | 5 | 1977 |  |  | OP | 5 | 1977 |  |  | OP | 5 | 1977 | N | SUB | ST | N/A | Electric Utility | 1 |  |  |  | Simple
10000 | KS | 1241 | La Cygne | 2015 | 11 | 2 | 2 | 2 | Conventional Steam Coal | 662.3 | 373580 | 342371 | [6 empty] | 3708600 | 3708600 |  |  | 3706289 |  | 2311 |  |  |  | 7035.755 |  | 20550 |  | 1897 |  | 720 | 8 | (RC) Recirculate: Cooling Pond |  | RC | Closed | Fresh | Surface | Lacygne Lake | Lacygne Lake | OP | 5 | 1977 |  |  | OP | 5 | 1977 |  |  | OP | 5 | 1977 | N | SUB | ST | N/A | Electric Utility | 1 |  |  |  | Simple
10000 | KS | 1241 | La Cygne | 2015 | 12 | 2 | 2 | 2 | Conventional Steam Coal | 662.3 | 218958 | 197964 | [6 empty] | 2223540 | 2223540 |  |  | 2206778 |  | 16761 |  |  |  | 4854.741 |  | 24523 |  | 2183 |  | 448 | 8 | (RC) Recirculate: Cooling Pond |  | RC | Closed | Fresh | Surface | Lacygne Lake | Lacygne Lake | OP | 5 | 1977 |  |  | OP | 5 | 1977 |  |  | OP | 5 | 1977 | N | SUB | ST | N/A | Electric Utility | 1 |  |  |  | Simple
10005 | KS | 1242 | Murray Gill | 2015 | 1 | 1 | 1 | 1 | Natural Gas Steam Turbine | 37 | [26 empty] | (RI) Recirculate: Induced Draft |  |  | Closed | Fresh | Ground | Wells | Cowskin Creek | RE | 5 | 1952 | 12 | 2014 | RE | 5 | 1952 | 12 | 2014 | RE | 5 | 1952 | N | NG | ST | N/A | Electric Utility | 1 |  |  |  | Unoperable
10005 | KS | 1242 | Murray Gill | 2015 | 2 | 1 | 1 | 1 | Natural Gas Steam Turbine | 37 | [26 empty] | (RI) Recirculate: Induced Draft |  |  | Closed | Fresh | Ground | Wells | Cowskin Creek | RE | 5 | 1952 | 12 | 2014 | RE | 5 | 1952 | 12 | 2014 | RE | 5 | 1952 | N | NG | ST | N/A | Electric Utility | 1 |  |  |  | Unoperable
10005 | KS | 1242 | Murray Gill | 2015 | 3 | 1 | 1 | 1 | Natural Gas Steam Turbine | 37 | [26 empty] | (RI) Recirculate: Induced Draft |  |  | Closed | Fresh | Ground | Wells | Cowskin Creek | RE | 5 | 1952 | 12 | 2014 | RE | 5 | 1952 | 12 | 2014 | RE | 5 | 1952 | N | NG | ST | N/A | Electric Utility | 1 |  |  |  | Unoperable
10005 | KS | 1242 | Murray Gill | 2015 | 4 | 1 | 1 | 1 | Natural Gas Steam Turbine | 37 | [26 empty] | (RI) Recirculate: Induced Draft |  |  | Closed | Fresh | Ground | Wells | Cowskin Creek | RE | 5 | 1952 | 12 | 2014 | RE | 5 | 1952 | 12 | 2014 | RE | 5 | 1952 | N | NG | ST | N/A | Electric Utility | 1 |  |  |  | Unoperable
10005 | KS | 1242 | Murray Gill | 2015 | 5 | 1 | 1 | 1 | Natural Gas Steam Turbine | 37 | [26 empty] | (RI) Recirculate: Induced Draft |  |  | Closed | Fresh | Ground | Wells | Cowskin Creek | RE | 5 | 1952 | 12 | 2014 | RE | 5 | 1952 | 12 | 2014 | RE | 5 | 1952 | N | NG | ST | N/A | Electric Utility | 1 |  |  |  | Unoperable
10005 | KS | 1242 | Murray Gill | 2015 | 6 | 1 | 1 | 1 | Natural Gas Steam Turbine | 37 | [26 empty] | (RI) Recirculate: Induced Draft |  |  | Closed | Fresh | Ground | Wells | Cowskin Creek | RE | 5 | 1952 | 12 | 2014 | RE | 5 | 1952 | 12 | 2014 | RE | 5 | 1952 | N | NG | ST | N/A | Electric Utility | 1 |  |  |  | Unoperable
10005 | KS | 1242 | Murray Gill | 2015 | 7 | 1 | 1 | 1 | Natural Gas Steam Turbine | 37 | [26 empty] | (RI) Recirculate: Induced Draft |  |  | Closed | Fresh | Ground | Wells | Cowskin Creek | RE | 5 | 1952 | 12 | 2014 | RE | 5 | 1952 | 12 | 2014 | RE | 5 | 1952 | N | NG | ST | N/A | Electric Utility | 1 |  |  |  | Unoperable
10005 | KS | 1242 | Murray Gill | 2015 | 8 | 1 | 1 | 1 | Natural Gas Steam Turbine | 37 | [26 empty] | (RI) Recirculate: Induced Draft |  |  | Closed | Fresh | Ground | Wells | Cowskin Creek | RE | 5 | 1952 | 12 | 2014 | RE | 5 | 1952 | 12 | 2014 | RE | 5 | 1952 | N | NG | ST | N/A | Electric Utility | 1 |  |  |  | Unoperable
10005 | KS | 1242 | Murray Gill | 2015 | 9 | 1 | 1 | 1 | Natural Gas Steam Turbine | 37 | [26 empty] | (RI) Recirculate: Induced Draft |  |  | Closed | Fresh | Ground | Wells | Cowskin Creek | RE | 5 | 1952 | 12 | 2014 | RE | 5 | 1952 | 12 | 2014 | RE | 5 | 1952 | N | NG | ST | N/A | Electric Utility | 1 |  |  |  | Unoperable
10005 | KS | 1242 | Murray Gill | 2015 | 10 | 1 | 1 | 1 | Natural Gas Steam Turbine | 37 | [26 empty] | (RI) Recirculate: Induced Draft |  |  | Closed | Fresh | Ground | Wells | Cowskin Creek | RE | 5 | 1952 | 12 | 2014 | RE | 5 | 1952 | 12 | 2014 | RE | 5 | 1952 | N | NG | ST | N/A | Electric Utility | 1 |  |  |  | Unoperable
10005 | KS | 1242 | Murray Gill | 2015 | 11 | 1 | 1 | 1 | Natural Gas Steam Turbine | 37 | [26 empty] | (RI) Recirculate: Induced Draft |  |  | Closed | Fresh | Ground | Wells | Cowskin Creek | RE | 5 | 1952 | 12 | 2014 | RE | 5 | 1952 | 12 | 2014 | RE | 5 | 1952 | N | NG | ST | N/A | Electric Utility | 1 |  |  |  | Unoperable
10005 | KS | 1242 | Murray Gill | 2015 | 12 | 1 | 1 | 1 | Natural Gas Steam Turbine | 37 | [26 empty] | (RI) Recirculate: Induced Draft |  |  | Closed | Fresh | Ground | Wells | Cowskin Creek | RE | 5 | 1952 | 12 | 2014 | RE | 5 | 1952 | 12 | 2014 | RE | 5 | 1952 | N | NG | ST | N/A | Electric Utility | 1 |  |  |  | Unoperable
10005 | KS | 1242 | Murray Gill | 2015 | 1 | 2 | 2 | 2 | Natural Gas Steam Turbine | 48 | [26 empty] | (RI) Recirculate: Induced Draft |  |  | Closed | Fresh | Ground | Wells | Cowskin Creek | RE | 2 | 1954 | 12 | 2014 | RE | 2 | 1954 | 12 | 2014 | RE | 2 | 1954 | N | NG | ST | N/A | Electric Utility | 1 |  |  |  | Unoperable
10005 | KS | 1242 | Murray Gill | 2015 | 2 | 2 | 2 | 2 | Natural Gas Steam Turbine | 48 | [26 empty] | (RI) Recirculate: Induced Draft |  |  | Closed | Fresh | Ground | Wells | Cowskin Creek | RE | 2 | 1954 | 12 | 2014 | RE | 2 | 1954 | 12 | 2014 | RE | 2 | 1954 | N | NG | ST | N/A | Electric Utility | 1 |  |  |  | Unoperable
10005 | KS | 1242 | Murray Gill | 2015 | 3 | 2 | 2 | 2 | Natural Gas Steam Turbine | 48 | [26 empty] | (RI) Recirculate: Induced Draft |  |  | Closed | Fresh | Ground | Wells | Cowskin Creek | RE | 2 | 1954 | 12 | 2014 | RE | 2 | 1954 | 12 | 2014 | RE | 2 | 1954 | N | NG | ST | N/A | Electric Utility | 1 |  |  |  | Unoperable
10005 | KS | 1242 | Murray Gill | 2015 | 4 | 2 | 2 | 2 | Natural Gas Steam Turbine | 48 | [26 empty] | (RI) Recirculate: Induced Draft |  |  | Closed | Fresh | Ground | Wells | Cowskin Creek | RE | 2 | 1954 | 12 | 2014 | RE | 2 | 1954 | 12 | 2014 | RE | 2 | 1954 | N | NG | ST | N/A | Electric Utility | 1 |  |  |  | Unoperable
10005 | KS | 1242 | Murray Gill | 2015 | 5 | 2 | 2 | 2 | Natural Gas Steam Turbine | 48 | [26 empty] | (RI) Recirculate: Induced Draft |  |  | Closed | Fresh | Ground | Wells | Cowskin Creek | RE | 2 | 1954 | 12 | 2014 | RE | 2 | 1954 | 12 | 2014 | RE | 2 | 1954 | N | NG | ST | N/A | Electric Utility | 1 |  |  |  | Unoperable
10005 | KS | 1242 | Murray Gill | 2015 | 6 | 2 | 2 | 2 | Natural Gas Steam Turbine | 48 | [26 empty] | (RI) Recirculate: Induced Draft |  |  | Closed | Fresh | Ground | Wells | Cowskin Creek | RE | 2 | 1954 | 12 | 2014 | RE | 2 | 1954 | 12 | 2014 | RE | 2 | 1954 | N | NG | ST | N/A | Electric Utility | 1 |  |  |  | Unoperable
10005 | KS | 1242 | Murray Gill | 2015 | 7 | 2 | 2 | 2 | Natural Gas Steam Turbine | 48 | [26 empty] | (RI) Recirculate: Induced Draft |  |  | Closed | Fresh | Ground | Wells | Cowskin Creek | RE | 2 | 1954 | 12 | 2014 | RE | 2 | 1954 | 12 | 2014 | RE | 2 | 1954 | N | NG | ST | N/A | Electric Utility | 1 |  |  |  | Unoperable
10005 | KS | 1242 | Murray Gill | 2015 | 8 | 2 | 2 | 2 | Natural Gas Steam Turbine | 48 | [26 empty] | (RI) Recirculate: Induced Draft |  |  | Closed | Fresh | Ground | Wells | Cowskin Creek | RE | 2 | 1954 | 12 | 2014 | RE | 2 | 1954 | 12 | 2014 | RE | 2 | 1954 | N | NG | ST | N/A | Electric Utility | 1 |  |  |  | Unoperable
10005 | KS | 1242 | Murray Gill | 2015 | 9 | 2 | 2 | 2 | Natural Gas Steam Turbine | 48 | [26 empty] | (RI) Recirculate: Induced Draft |  |  | Closed | Fresh | Ground | Wells | Cowskin Creek | RE | 2 | 1954 | 12 | 2014 | RE | 2 | 1954 | 12 | 2014 | RE | 2 | 1954 | N | NG | ST | N/A | Electric Utility | 1 |  |  |  | Unoperable
10005 | KS | 1242 | Murray Gill | 2015 | 10 | 2 | 2 | 2 | Natural Gas Steam Turbine | 48 | [26 empty] | (RI) Recirculate: Induced Draft |  |  | Closed | Fresh | Ground | Wells | Cowskin Creek | RE | 2 | 1954 | 12 | 2014 | RE | 2 | 1954 | 12 | 2014 | RE | 2 | 1954 | N | NG | ST | N/A | Electric Utility | 1 |  |  |  | Unoperable
10005 | KS | 1242 | Murray Gill | 2015 | 11 | 2 | 2 | 2 | Natural Gas Steam Turbine | 48 | [26 empty] | (RI) Recirculate: Induced Draft |  |  | Closed | Fresh | Ground | Wells | Cowskin Creek | RE | 2 | 1954 | 12 | 2014 | RE | 2 | 1954 | 12 | 2014 | RE | 2 | 1954 | N | NG | ST | N/A | Electric Utility | 1 |  |  |  | Unoperable
10005 | KS | 1242 | Murray Gill | 2015 | 12 | 2 | 2 | 2 | Natural Gas Steam Turbine | 48 | [26 empty] | (RI) Recirculate: Induced Draft |  |  | Closed | Fresh | Ground | Wells | Cowskin Creek | RE | 2 | 1954 | 12 | 2014 | RE | 2 | 1954 | 12 | 2014 | RE | 2 | 1954 | N | NG | ST | N/A | Electric Utility | 1 |  |  |  | Unoperable
10005 | KS | 1242 | Murray Gill | 2015 | 1 | 1 | 1 | PLANT | Natural Gas Steam Turbine | 37 | [18 empty] | 45.797 | 34.327 |  |  |  |  | 0 |  |  |  | RI | [5 empty] | RE | 5 | 1952 | 12 | 2014 | RE | 5 | 1952 | 12 | 2014 |  |  |  | N | NG | ST | N/A | Electric Utility | 1 |  |  |  | Unoperable
10005 | KS | 1242 | Murray Gill | 2015 | 2 | 1 | 1 | PLANT | Natural Gas Steam Turbine | 37 | [18 empty] | 19.002 | 10.882 |  |  |  |  | 0 |  |  |  | RI | [5 empty] | RE | 5 | 1952 | 12 | 2014 | RE | 5 | 1952 | 12 | 2014 |  |  |  | N | NG | ST | N/A | Electric Utility | 1 |  |  |  | Unoperable
10005 | KS | 1242 | Murray Gill | 2015 | 3 | 1 | 1 | PLANT | Natural Gas Steam Turbine | 37 | [18 empty] | 24.021 | 8.211 |  |  |  |  | 27 |  |  |  | RI | [5 empty] | RE | 5 | 1952 | 12 | 2014 | RE | 5 | 1952 | 12 | 2014 |  |  |  | N | NG | ST | N/A | Electric Utility | 1 |  |  |  | Unoperable
10005 | KS | 1242 | Murray Gill | 2015 | 4 | 1 | 1 | PLANT | Natural Gas Steam Turbine | 37 | [18 empty] | 31.578 | 27.978 |  |  |  |  | 0 |  |  |  | RI | [5 empty] | RE | 5 | 1952 | 12 | 2014 | RE | 5 | 1952 | 12 | 2014 |  |  |  | N | NG | ST | N/A | Electric Utility | 1 |  |  |  | Unoperable
10005 | KS | 1242 | Murray Gill | 2015 | 5 | 1 | 1 | PLANT | Natural Gas Steam Turbine | 37 | [18 empty] | 13.597 | 5.537 |  |  |  |  | 11 |  |  |  | RI | [5 empty] | RE | 5 | 1952 | 12 | 2014 | RE | 5 | 1952 | 12 | 2014 |  |  |  | N | NG | ST | N/A | Electric Utility | 1 |  |  |  | Unoperable
10005 | KS | 1242 | Murray Gill | 2015 | 6 | 1 | 1 | PLANT | Natural Gas Steam Turbine | 37 | [18 empty] | 31.067 | 16.367 |  |  |  |  | 112 |  |  |  | RI | [5 empty] | RE | 5 | 1952 | 12 | 2014 | RE | 5 | 1952 | 12 | 2014 |  |  |  | N | NG | ST | N/A | Electric Utility | 1 |  |  |  | Unoperable
10005 | KS | 1242 | Murray Gill | 2015 | 7 | 1 | 1 | PLANT | Natural Gas Steam Turbine | 37 | [18 empty] | 47.851 | 29.956 |  |  |  |  | 296 |  |  |  | RI | [5 empty] | RE | 5 | 1952 | 12 | 2014 | RE | 5 | 1952 | 12 | 2014 |  |  |  | N | NG | ST | N/A | Electric Utility | 1 |  |  |  | Unoperable
10005 | KS | 1242 | Murray Gill | 2015 | 8 | 1 | 1 | PLANT | Natural Gas Steam Turbine | 37 | [18 empty] | 138.022 | 80.525 |  |  |  |  | 241 |  |  |  | RI | [5 empty] | RE | 5 | 1952 | 12 | 2014 | RE | 5 | 1952 | 12 | 2014 |  |  |  | N | NG | ST | N/A | Electric Utility | 1 |  |  |  | Unoperable
10005 | KS | 1242 | Murray Gill | 2015 | 9 | 1 | 1 | PLANT | Natural Gas Steam Turbine | 37 | [18 empty] | 27.681 | 7.881 |  |  |  |  | 163 |  |  |  | RI | [5 empty] | RE | 5 | 1952 | 12 | 2014 | RE | 5 | 1952 | 12 | 2014 |  |  |  | N | NG | ST | N/A | Electric Utility | 1 |  |  |  | Unoperable
10005 | KS | 1242 | Murray Gill | 2015 | 10 | 1 | 1 | PLANT | Natural Gas Steam Turbine | 37 | [18 empty] | 11.054 | 3.924 |  |  |  |  | 13 |  |  |  | RI | [5 empty] | RE | 5 | 1952 | 12 | 2014 | RE | 5 | 1952 | 12 | 2014 |  |  |  | N | NG | ST | N/A | Electric Utility | 1 |  |  |  | Unoperable
10005 | KS | 1242 | Murray Gill | 2015 | 11 | 1 | 1 | PLANT | Natural Gas Steam Turbine | 37 | [18 empty] | 3.701 | 1.301 |  |  |  |  | 0 |  |  |  | RI | [5 empty] | RE | 5 | 1952 | 12 | 2014 | RE | 5 | 1952 | 12 | 2014 |  |  |  | N | NG | ST | N/A | Electric Utility | 1 |  |  |  | Unoperable
10005 | KS | 1242 | Murray Gill | 2015 | 12 | 1 | 1 | PLANT | Natural Gas Steam Turbine | 37 | [18 empty] | 10.01 | 7.22 |  |  |  |  | 22 |  |  |  | RI | [5 empty] | RE | 5 | 1952 | 12 | 2014 | RE | 5 | 1952 | 12 | 2014 |  |  |  | N | NG | ST | N/A | Electric Utility | 1 |  |  |  | Unoperable
10005 | KS | 1242 | Murray Gill | 2015 | 1 | 2 | 2 | PLANT | Natural Gas Steam Turbine | 48 | [18 empty] | 45.797 | 34.327 |  |  |  |  | 0 |  |  |  | RI | [5 empty] | RE | 2 | 1954 | 12 | 2014 | RE | 2 | 1954 | 12 | 2014 |  |  |  | N | NG | ST | N/A | Electric Utility | 1 |  |  |  | Unoperable
10005 | KS | 1242 | Murray Gill | 2015 | 2 | 2 | 2 | PLANT | Natural Gas Steam Turbine | 48 | [18 empty] | 19.002 | 10.882 |  |  |  |  | 0 |  |  |  | RI | [5 empty] | RE | 2 | 1954 | 12 | 2014 | RE | 2 | 1954 | 12 | 2014 |  |  |  | N | NG | ST | N/A | Electric Utility | 1 |  |  |  | Unoperable
10005 | KS | 1242 | Murray Gill | 2015 | 3 | 2 | 2 | PLANT | Natural Gas Steam Turbine | 48 | [18 empty] | 24.021 | 8.211 |  |  |  |  | 27 |  |  |  | RI | [5 empty] | RE | 2 | 1954 | 12 | 2014 | RE | 2 | 1954 | 12 | 2014 |  |  |  | N | NG | ST | N/A | Electric Utility | 1 |  |  |  | Unoperable
10005 | KS | 1242 | Murray Gill | 2015 | 4 | 2 | 2 | PLANT | Natural Gas Steam Turbine | 48 | [18 empty] | 31.578 | 27.978 |  |  |  |  | 0 |  |  |  | RI | [5 empty] | RE | 2 | 1954 | 12 | 2014 | RE | 2 | 1954 | 12 | 2014 |  |  |  | N | NG | ST | N/A | Electric Utility | 1 |  |  |  | Unoperable
10005 | KS | 1242 | Murray Gill | 2015 | 5 | 2 | 2 | PLANT | Natural Gas Steam Turbine | 48 | [18 empty] | 13.597 | 5.537 |  |  |  |  | 11 |  |  |  | RI | [5 empty] | RE | 2 | 1954 | 12 | 2014 | RE | 2 | 1954 | 12 | 2014 |  |  |  | N | NG | ST | N/A | Electric Utility | 1 |  |  |  | Unoperable
10005 | KS | 1242 | Murray Gill | 2015 | 6 | 2 | 2 | PLANT | Natural Gas Steam Turbine | 48 | [18 empty] | 31.067 | 16.367 |  |  |  |  | 112 |  |  |  | RI | [5 empty] | RE | 2 | 1954 | 12 | 2014 | RE | 2 | 1954 | 12 | 2014 |  |  |  | N | NG | ST | N/A | Electric Utility | 1 |  |  |  | Unoperable
10005 | KS | 1242 | Murray Gill | 2015 | 7 | 2 | 2 | PLANT | Natural Gas Steam Turbine | 48 | [18 empty] | 47.851 | 29.956 |  |  |  |  | 296 |  |  |  | RI | [5 empty] | RE | 2 | 1954 | 12 | 2014 | RE | 2 | 1954 | 12 | 2014 |  |  |  | N | NG | ST | N/A | Electric Utility | 1 |  |  |  | Unoperable
10005 | KS | 1242 | Murray Gill | 2015 | 8 | 2 | 2 | PLANT | Natural Gas Steam Turbine | 48 | [18 empty] | 138.022 | 80.525 |  |  |  |  | 241 |  |  |  | RI | [5 empty] | RE | 2 | 1954 | 12 | 2014 | RE | 2 | 1954 | 12 | 2014 |  |  |  | N | NG | ST | N/A | Electric Utility | 1 |  |  |  | Unoperable
10005 | KS | 1242 | Murray Gill | 2015 | 9 | 2 | 2 | PLANT | Natural Gas Steam Turbine | 48 | [18 empty] | 27.681 | 7.881 |  |  |  |  | 163 |  |  |  | RI | [5 empty] | RE | 2 | 1954 | 12 | 2014 | RE | 2 | 1954 | 12 | 2014 |  |  |  | N | NG | ST | N/A | Electric Utility | 1 |  |  |  | Unoperable
10005 | KS | 1242 | Murray Gill | 2015 | 10 | 2 | 2 | PLANT | Natural Gas Steam Turbine | 48 | [18 empty] | 11.054 | 3.924 |  |  |  |  | 13 |  |  |  | RI | [5 empty] | RE | 2 | 1954 | 12 | 2014 | RE | 2 | 1954 | 12 | 2014 |  |  |  | N | NG | ST | N/A | Electric Utility | 1 |  |  |  | Unoperable
10005 | KS | 1242 | Murray Gill | 2015 | 11 | 2 | 2 | PLANT | Natural Gas Steam Turbine | 48 | [18 empty] | 3.701 | 1.301 |  |  |  |  | 0 |  |  |  | RI | [5 empty] | RE | 2 | 1954 | 12 | 2014 | RE | 2 | 1954 | 12 | 2014 |  |  |  | N | NG | ST | N/A | Electric Utility | 1 |  |  |  | Unoperable
10005 | KS | 1242 | Murray Gill | 2015 | 12 | 2 | 2 | PLANT | Natural Gas Steam Turbine | 48 | [18 empty] | 10.01 | 7.22 |  |  |  |  | 22 |  |  |  | RI | [5 empty] | RE | 2 | 1954 | 12 | 2014 | RE | 2 | 1954 | 12 | 2014 |  |  |  | N | NG | ST | N/A | Electric Utility | 1 |  |  |  | Unoperable
10005 | KS | 1242 | Murray Gill | 2015 | 1 | 3 | 3 | 3 | Natural Gas Steam Turbine | 93 | 0 | -308 | [6 empty] | 0 | 0 |  |  |  | 0 | [12 empty] | (RI) Recirculate: Induced Draft |  |  | Closed | Fresh | Ground | Wells | Cowskin Creek | OP | 6 | 1956 |  |  | OP | 6 | 1956 |  |  | OP | 6 | 1956 | N | NG | ST | N/A | Electric Utility | 1 |  |  |  | Complex
10005 | KS | 1242 | Murray Gill | 2015 | 2 | 3 | 3 | 3 | Natural Gas Steam Turbine | 93 | 0 | -266 | [6 empty] | 0 | 0 |  |  |  | 0 | [12 empty] | (RI) Recirculate: Induced Draft |  |  | Closed | Fresh | Ground | Wells | Cowskin Creek | OP | 6 | 1956 |  |  | OP | 6 | 1956 |  |  | OP | 6 | 1956 | N | NG | ST | N/A | Electric Utility | 1 |  |  |  | Complex
10005 | KS | 1242 | Murray Gill | 2015 | 3 | 3 | 3 | 3 | Natural Gas Steam Turbine | 93 | 744 | 373 | [6 empty] | 12034 | 12034 |  |  |  | 12034 | [12 empty] | (RI) Recirculate: Induced Draft |  |  | Closed | Fresh | Ground | Wells | Cowskin Creek | OP | 6 | 1956 |  |  | OP | 6 | 1956 |  |  | OP | 6 | 1956 | N | NG | ST | N/A | Electric Utility | 1 |  |  |  | Complex
10005 | KS | 1242 | Murray Gill | 2015 | 4 | 3 | 3 | 3 | Natural Gas Steam Turbine | 93 | 0 | -220 | [6 empty] | 0 | 0 |  |  |  | 0 | [12 empty] | (RI) Recirculate: Induced Draft |  |  | Closed | Fresh | Ground | Wells | Cowskin Creek | OP | 6 | 1956 |  |  | OP | 6 | 1956 |  |  | OP | 6 | 1956 | N | NG | ST | N/A | Electric Utility | 1 |  |  |  | Complex
10005 | KS | 1242 | Murray Gill | 2015 | 5 | 3 | 3 | 3 | Natural Gas Steam Turbine | 93 | 391 | 157 | [6 empty] | 6480 | 6480 |  |  |  | 6480 | [12 empty] | (RI) Recirculate: Induced Draft |  |  | Closed | Fresh | Ground | Wells | Cowskin Creek | OP | 6 | 1956 |  |  | OP | 6 | 1956 |  |  | OP | 6 | 1956 | N | NG | ST | N/A | Electric Utility | 1 |  |  |  | Complex
10005 | KS | 1242 | Murray Gill | 2015 | 6 | 3 | 3 | 3 | Natural Gas Steam Turbine | 93 | 3777 | 3108 | [6 empty] | 53477 | 53477 |  |  |  | 53477 | [12 empty] | (RI) Recirculate: Induced Draft |  |  | Closed | Fresh | Ground | Wells | Cowskin Creek | OP | 6 | 1956 |  |  | OP | 6 | 1956 |  |  | OP | 6 | 1956 | N | NG | ST | N/A | Electric Utility | 1 |  |  |  | Complex
10005 | KS | 1242 | Murray Gill | 2015 | 7 | 3 | 3 | 3 | Natural Gas Steam Turbine | 93 | 9317 | 7828 | [6 empty] | 129655 | 129655 |  |  |  | 129655 | [12 empty] | (RI) Recirculate: Induced Draft |  |  | Closed | Fresh | Ground | Wells | Cowskin Creek | OP | 6 | 1956 |  |  | OP | 6 | 1956 |  |  | OP | 6 | 1956 | N | NG | ST | N/A | Electric Utility | 1 |  |  |  | Complex
10005 | KS | 1242 | Murray Gill | 2015 | 8 | 3 | 3 | 3 | Natural Gas Steam Turbine | 93 | 6473 | 5302 | [6 empty] | 92735 | 92735 |  |  |  | 92735 | [12 empty] | (RI) Recirculate: Induced Draft |  |  | Closed | Fresh | Ground | Wells | Cowskin Creek | OP | 6 | 1956 |  |  | OP | 6 | 1956 |  |  | OP | 6 | 1956 | N | NG | ST | N/A | Electric Utility | 1 |  |  |  | Complex
10005 | KS | 1242 | Murray Gill | 2015 | 9 | 3 | 3 | 3 | Natural Gas Steam Turbine | 93 | 5221 | 4293 | [6 empty] | 75123 | 75123 |  |  |  | 75123 | [12 empty] | (RI) Recirculate: Induced Draft |  |  | Closed | Fresh | Ground | Wells | Cowskin Creek | OP | 6 | 1956 |  |  | OP | 6 | 1956 |  |  | OP | 6 | 1956 | N | NG | ST | N/A | Electric Utility | 1 |  |  |  | Complex
10005 | KS | 1242 | Murray Gill | 2015 | 10 | 3 | 3 | 3 | Natural Gas Steam Turbine | 93 | 481 | 197 | [6 empty] | 7827 | 7827 |  |  |  | 7827 | [12 empty] | (RI) Recirculate: Induced Draft |  |  | Closed | Fresh | Ground | Wells | Cowskin Creek | OP | 6 | 1956 |  |  | OP | 6 | 1956 |  |  | OP | 6 | 1956 | N | NG | ST | N/A | Electric Utility | 1 |  |  |  | Complex
10005 | KS | 1242 | Murray Gill | 2015 | 11 | 3 | 3 | 3 | Natural Gas Steam Turbine | 93 | 0 | -210 | [6 empty] | 0 | 0 |  |  |  | 0 | [12 empty] | (RI) Recirculate: Induced Draft |  |  | Closed | Fresh | Ground | Wells | Cowskin Creek | OP | 6 | 1956 |  |  | OP | 6 | 1956 |  |  | OP | 6 | 1956 | N | NG | ST | N/A | Electric Utility | 1 |  |  |  | Complex
10005 | KS | 1242 | Murray Gill | 2015 | 12 | 3 | 3 | 3 | Natural Gas Steam Turbine | 93 | 350 | 41 | [6 empty] | 5937 | 5937 |  |  |  | 5937 | [12 empty] | (RI) Recirculate: Induced Draft |  |  | Closed | Fresh | Ground | Wells | Cowskin Creek | OP | 6 | 1956 |  |  | OP | 6 | 1956 |  |  | OP | 6 | 1956 | N | NG | ST | N/A | Electric Utility | 1 |  |  |  | Complex
10005 | KS | 1242 | Murray Gill | 2015 | 1 | 4 | 4 | 4 | Natural Gas Steam Turbine | 90 | 0 | -307 | [6 empty] | 0 | 0 |  |  |  | 0 | [12 empty] | (RI) Recirculate: Induced Draft |  |  | Closed | Fresh | Ground | Wells | Cowskin Creek | OP | 4 | 1959 |  |  | OP | 4 | 1959 |  |  | OP | 4 | 1959 | N | NG | ST | N/A | Electric Utility | 1 |  |  |  | Complex
10005 | KS | 1242 | Murray Gill | 2015 | 2 | 4 | 4 | 4 | Natural Gas Steam Turbine | 90 | 0 | -267 | [6 empty] | 0 | 0 |  |  |  | 0 | [12 empty] | (RI) Recirculate: Induced Draft |  |  | Closed | Fresh | Ground | Wells | Cowskin Creek | OP | 4 | 1959 |  |  | OP | 4 | 1959 |  |  | OP | 4 | 1959 | N | NG | ST | N/A | Electric Utility | 1 |  |  |  | Complex
10005 | KS | 1242 | Murray Gill | 2015 | 3 | 4 | 4 | 4 | Natural Gas Steam Turbine | 90 | 0 | -289 | [6 empty] | 0 | 0 |  |  |  | 0 | [12 empty] | (RI) Recirculate: Induced Draft |  |  | Closed | Fresh | Ground | Wells | Cowskin Creek | OP | 4 | 1959 |  |  | OP | 4 | 1959 |  |  | OP | 4 | 1959 | N | NG | ST | N/A | Electric Utility | 1 |  |  |  | Complex
10005 | KS | 1242 | Murray Gill | 2015 | 4 | 4 | 4 | 4 | Natural Gas Steam Turbine | 90 | 0 | -220 | [6 empty] | 0 | 0 |  |  |  | 0 | [12 empty] | (RI) Recirculate: Induced Draft |  |  | Closed | Fresh | Ground | Wells | Cowskin Creek | OP | 4 | 1959 |  |  | OP | 4 | 1959 |  |  | OP | 4 | 1959 | N | NG | ST | N/A | Electric Utility | 1 |  |  |  | Complex
10005 | KS | 1242 | Murray Gill | 2015 | 5 | 4 | 4 | 4 | Natural Gas Steam Turbine | 90 | 0 | -195 | [6 empty] | 0 | 0 |  |  |  | 0 | [12 empty] | (RI) Recirculate: Induced Draft |  |  | Closed | Fresh | Ground | Wells | Cowskin Creek | OP | 4 | 1959 |  |  | OP | 4 | 1959 |  |  | OP | 4 | 1959 | N | NG | ST | N/A | Electric Utility | 1 |  |  |  | Complex
10005 | KS | 1242 | Murray Gill | 2015 | 6 | 4 | 4 | 4 | Natural Gas Steam Turbine | 90 | 3124 | 2490 | [6 empty] | 44230 | 44230 |  |  |  | 44230 | [12 empty] | (RI) Recirculate: Induced Draft |  |  | Closed | Fresh | Ground | Wells | Cowskin Creek | OP | 4 | 1959 |  |  | OP | 4 | 1959 |  |  | OP | 4 | 1959 | N | NG | ST | N/A | Electric Utility | 1 |  |  |  | Complex
10005 | KS | 1242 | Murray Gill | 2015 | 7 | 4 | 4 | 4 | Natural Gas Steam Turbine | 90 | 7356 | 6152 | [6 empty] | 102365 | 102365 |  |  |  | 102365 | [12 empty] | (RI) Recirculate: Induced Draft |  |  | Closed | Fresh | Ground | Wells | Cowskin Creek | OP | 4 | 1959 |  |  | OP | 4 | 1959 |  |  | OP | 4 | 1959 | N | NG | ST | N/A | Electric Utility | 1 |  |  |  | Complex
10005 | KS | 1242 | Murray Gill | 2015 | 8 | 4 | 4 | 4 | Natural Gas Steam Turbine | 90 | 6936 | 5743 | [6 empty] | 99368 | 99368 |  |  |  | 99368 | [12 empty] | (RI) Recirculate: Induced Draft |  |  | Closed | Fresh | Ground | Wells | Cowskin Creek | OP | 4 | 1959 |  |  | OP | 4 | 1959 |  |  | OP | 4 | 1959 | N | NG | ST | N/A | Electric Utility | 1 |  |  |  | Complex
10005 | KS | 1242 | Murray Gill | 2015 | 9 | 4 | 4 | 4 | Natural Gas Steam Turbine | 90 | 2724 | 2128 | [6 empty] | 39194 | 39194 |  |  |  | 39194 | [12 empty] | (RI) Recirculate: Induced Draft |  |  | Closed | Fresh | Ground | Wells | Cowskin Creek | OP | 4 | 1959 |  |  | OP | 4 | 1959 |  |  | OP | 4 | 1959 | N | NG | ST | N/A | Electric Utility | 1 |  |  |  | Complex
10005 | KS | 1242 | Murray Gill | 2015 | 10 | 4 | 4 | 4 | Natural Gas Steam Turbine | 90 | 0 | -230 | [6 empty] | 0 | 0 |  |  |  | 0 | [12 empty] | (RI) Recirculate: Induced Draft |  |  | Closed | Fresh | Ground | Wells | Cowskin Creek | OP | 4 | 1959 |  |  | OP | 4 | 1959 |  |  | OP | 4 | 1959 | N | NG | ST | N/A | Electric Utility | 1 |  |  |  | Complex
10005 | KS | 1242 | Murray Gill | 2015 | 11 | 4 | 4 | 4 | Natural Gas Steam Turbine | 90 | 0 | -210 | [6 empty] | 0 | 0 |  |  |  | 0 | [12 empty] | (RI) Recirculate: Induced Draft |  |  | Closed | Fresh | Ground | Wells | Cowskin Creek | OP | 4 | 1959 |  |  | OP | 4 | 1959 |  |  | OP | 4 | 1959 | N | NG | ST | N/A | Electric Utility | 1 |  |  |  | Complex
10005 | KS | 1242 | Murray Gill | 2015 | 12 | 4 | 4 | 4 | Natural Gas Steam Turbine | 90 | 512 | 183 | [6 empty] | 8686 | 8686 |  |  |  | 8686 | [12 empty] | (RI) Recirculate: Induced Draft |  |  | Closed | Fresh | Ground | Wells | Cowskin Creek | OP | 4 | 1959 |  |  | OP | 4 | 1959 |  |  | OP | 4 | 1959 | N | NG | ST | N/A | Electric Utility | 1 |  |  |  | Complex
10005 | KS | 1242 | Murray Gill | 2015 | 1 | 3 | 3 | PLANT | Natural Gas Steam Turbine | 93 | 0 | -308 | [6 empty] | 0 | 0 |  |  |  | 0 |  |  |  |  | 45.797 | 34.327 |  |  |  |  | 0 |  |  |  | RI | [5 empty] | OP | 6 | 1956 |  |  | OP | 6 | 1956 | [5 empty] | N | NG | ST | N/A | Electric Utility | 1 |  |  |  | Complex
10005 | KS | 1242 | Murray Gill | 2015 | 2 | 3 | 3 | PLANT | Natural Gas Steam Turbine | 93 | 0 | -266 | [6 empty] | 0 | 0 |  |  |  | 0 |  |  |  |  | 19.002 | 10.882 |  |  |  |  | 0 |  |  |  | RI | [5 empty] | OP | 6 | 1956 |  |  | OP | 6 | 1956 | [5 empty] | N | NG | ST | N/A | Electric Utility | 1 |  |  |  | Complex
10005 | KS | 1242 | Murray Gill | 2015 | 3 | 3 | 3 | PLANT | Natural Gas Steam Turbine | 93 | 744 | 373 | [6 empty] | 12034 | 12034 |  |  |  | 12034 |  |  |  |  | 24.021 | 8.211 |  |  |  |  | 27 |  |  |  | RI | [5 empty] | OP | 6 | 1956 |  |  | OP | 6 | 1956 | [5 empty] | N | NG | ST | N/A | Electric Utility | 1 |  |  |  | Complex
10005 | KS | 1242 | Murray Gill | 2015 | 4 | 3 | 3 | PLANT | Natural Gas Steam Turbine | 93 | 0 | -220 | [6 empty] | 0 | 0 |  |  |  | 0 |  |  |  |  | 31.578 | 27.978 |  |  |  |  | 0 |  |  |  | RI | [5 empty] | OP | 6 | 1956 |  |  | OP | 6 | 1956 | [5 empty] | N | NG | ST | N/A | Electric Utility | 1 |  |  |  | Complex
10005 | KS | 1242 | Murray Gill | 2015 | 5 | 3 | 3 | PLANT | Natural Gas Steam Turbine | 93 | 391 | 157 | [6 empty] | 6480 | 6480 |  |  |  | 6480 |  |  |  |  | 13.597 | 5.537 |  |  |  |  | 11 |  |  |  | RI | [5 empty] | OP | 6 | 1956 |  |  | OP | 6 | 1956 | [5 empty] | N | NG | ST | N/A | Electric Utility | 1 |  |  |  | Complex
10005 | KS | 1242 | Murray Gill | 2015 | 6 | 3 | 3 | PLANT | Natural Gas Steam Turbine | 93 | 3777 | 3108 | [6 empty] | 53477 | 53477 |  |  |  | 53477 |  |  |  |  | 31.067 | 16.367 |  |  |  |  | 112 |  |  |  | RI | [5 empty] | OP | 6 | 1956 |  |  | OP | 6 | 1956 | [5 empty] | N | NG | ST | N/A | Electric Utility | 1 |  |  |  | Complex
10005 | KS | 1242 | Murray Gill | 2015 | 7 | 3 | 3 | PLANT | Natural Gas Steam Turbine | 93 | 9317 | 7828 | [6 empty] | 129655 | 129655 |  |  |  | 129655 |  |  |  |  | 47.851 | 29.956 |  |  |  |  | 296 |  |  |  | RI | [5 empty] | OP | 6 | 1956 |  |  | OP | 6 | 1956 | [5 empty] | N | NG | ST | N/A | Electric Utility | 1 |  |  |  | Complex
10005 | KS | 1242 | Murray Gill | 2015 | 8 | 3 | 3 | PLANT | Natural Gas Steam Turbine | 93 | 6473 | 5302 | [6 empty] | 92735 | 92735 |  |  |  | 92735 |  |  |  |  | 138.022 | 80.525 |  |  |  |  | 241 |  |  |  | RI | [5 empty] | OP | 6 | 1956 |  |  | OP | 6 | 1956 | [5 empty] | N | NG | ST | N/A | Electric Utility | 1 |  |  |  | Complex
10005 | KS | 1242 | Murray Gill | 2015 | 9 | 3 | 3 | PLANT | Natural Gas Steam Turbine | 93 | 5221 | 4293 | [6 empty] | 75123 | 75123 |  |  |  | 75123 |  |  |  |  | 27.681 | 7.881 |  |  |  |  | 163 |  |  |  | RI | [5 empty] | OP | 6 | 1956 |  |  | OP | 6 | 1956 | [5 empty] | N | NG | ST | N/A | Electric Utility | 1 |  |  |  | Complex
10005 | KS | 1242 | Murray Gill | 2015 | 10 | 3 | 3 | PLANT | Natural Gas Steam Turbine | 93 | 481 | 197 | [6 empty] | 7827 | 7827 |  |  |  | 7827 |  |  |  |  | 11.054 | 3.924 |  |  |  |  | 13 |  |  |  | RI | [5 empty] | OP | 6 | 1956 |  |  | OP | 6 | 1956 | [5 empty] | N | NG | ST | N/A | Electric Utility | 1 |  |  |  | Complex
10005 | KS | 1242 | Murray Gill | 2015 | 11 | 3 | 3 | PLANT | Natural Gas Steam Turbine | 93 | 0 | -210 | [6 empty] | 0 | 0 |  |  |  | 0 |  |  |  |  | 3.701 | 1.301 |  |  |  |  | 0 |  |  |  | RI | [5 empty] | OP | 6 | 1956 |  |  | OP | 6 | 1956 | [5 empty] | N | NG | ST | N/A | Electric Utility | 1 |  |  |  | Complex
10005 | KS | 1242 | Murray Gill | 2015 | 12 | 3 | 3 | PLANT | Natural Gas Steam Turbine | 93 | 350 | 41 | [6 empty] | 5937 | 5937 |  |  |  | 5937 |  |  |  |  | 10.01 | 7.22 |  |  |  |  | 22 |  |  |  | RI | [5 empty] | OP | 6 | 1956 |  |  | OP | 6 | 1956 | [5 empty] | N | NG | ST | N/A | Electric Utility | 1 |  |  |  | Complex
10005 | KS | 1242 | Murray Gill | 2015 | 1 | 4 | 4 | PLANT | Natural Gas Steam Turbine | 90 | 0 | -307 | [6 empty] | 0 | 0 |  |  |  | 0 |  |  |  |  | 45.797 | 34.327 |  |  |  |  | 0 |  |  |  | RI | [5 empty] | OP | 4 | 1959 |  |  | OP | 4 | 1959 | [5 empty] | N | NG | ST | N/A | Electric Utility | 1 |  |  |  | Complex
10005 | KS | 1242 | Murray Gill | 2015 | 2 | 4 | 4 | PLANT | Natural Gas Steam Turbine | 90 | 0 | -267 | [6 empty] | 0 | 0 |  |  |  | 0 |  |  |  |  | 19.002 | 10.882 |  |  |  |  | 0 |  |  |  | RI | [5 empty] | OP | 4 | 1959 |  |  | OP | 4 | 1959 | [5 empty] | N | NG | ST | N/A | Electric Utility | 1 |  |  |  | Complex
10005 | KS | 1242 | Murray Gill | 2015 | 3 | 4 | 4 | PLANT | Natural Gas Steam Turbine | 90 | 0 | -289 | [6 empty] | 0 | 0 |  |  |  | 0 |  |  |  |  | 24.021 | 8.211 |  |  |  |  | 27 |  |  |  | RI | [5 empty] | OP | 4 | 1959 |  |  | OP | 4 | 1959 | [5 empty] | N | NG | ST | N/A | Electric Utility | 1 |  |  |  | Complex
10005 | KS | 1242 | Murray Gill | 2015 | 4 | 4 | 4 | PLANT | Natural Gas Steam Turbine | 90 | 0 | -220 | [6 empty] | 0 | 0 |  |  |  | 0 |  |  |  |  | 31.578 | 27.978 |  |  |  |  | 0 |  |  |  | RI | [5 empty] | OP | 4 | 1959 |  |  | OP | 4 | 1959 | [5 empty] | N | NG | ST | N/A | Electric Utility | 1 |  |  |  | Complex
10005 | KS | 1242 | Murray Gill | 2015 | 5 | 4 | 4 | PLANT | Natural Gas Steam Turbine | 90 | 0 | -195 | [6 empty] | 0 | 0 |  |  |  | 0 |  |  |  |  | 13.597 | 5.537 |  |  |  |  | 11 |  |  |  | RI | [5 empty] | OP | 4 | 1959 |  |  | OP | 4 | 1959 | [5 empty] | N | NG | ST | N/A | Electric Utility | 1 |  |  |  | Complex
10005 | KS | 1242 | Murray Gill | 2015 | 6 | 4 | 4 | PLANT | Natural Gas Steam Turbine | 90 | 3124 | 2490 | [6 empty] | 44230 | 44230 |  |  |  | 44230 |  |  |  |  | 31.067 | 16.367 |  |  |  |  | 112 |  |  |  | RI | [5 empty] | OP | 4 | 1959 |  |  | OP | 4 | 1959 | [5 empty] | N | NG | ST | N/A | Electric Utility | 1 |  |  |  | Complex
10005 | KS | 1242 | Murray Gill | 2015 | 7 | 4 | 4 | PLANT | Natural Gas Steam Turbine | 90 | 7356 | 6152 | [6 empty] | 102365 | 102365 |  |  |  | 102365 |  |  |  |  | 47.851 | 29.956 |  |  |  |  | 296 |  |  |  | RI | [5 empty] | OP | 4 | 1959 |  |  | OP | 4 | 1959 | [5 empty] | N | NG | ST | N/A | Electric Utility | 1 |  |  |  | Complex
10005 | KS | 1242 | Murray Gill | 2015 | 8 | 4 | 4 | PLANT | Natural Gas Steam Turbine | 90 | 6936 | 5743 | [6 empty] | 99368 | 99368 |  |  |  | 99368 |  |  |  |  | 138.022 | 80.525 |  |  |  |  | 241 |  |  |  | RI | [5 empty] | OP | 4 | 1959 |  |  | OP | 4 | 1959 | [5 empty] | N | NG | ST | N/A | Electric Utility | 1 |  |  |  | Complex
10005 | KS | 1242 | Murray Gill | 2015 | 9 | 4 | 4 | PLANT | Natural Gas Steam Turbine | 90 | 2724 | 2128 | [6 empty] | 39194 | 39194 |  |  |  | 39194 |  |  |  |  | 27.681 | 7.881 |  |  |  |  | 163 |  |  |  | RI | [5 empty] | OP | 4 | 1959 |  |  | OP | 4 | 1959 | [5 empty] | N | NG | ST | N/A | Electric Utility | 1 |  |  |  | Complex
10005 | KS | 1242 | Murray Gill | 2015 | 10 | 4 | 4 | PLANT | Natural Gas Steam Turbine | 90 | 0 | -230 | [6 empty] | 0 | 0 |  |  |  | 0 |  |  |  |  | 11.054 | 3.924 |  |  |  |  | 13 |  |  |  | RI | [5 empty] | OP | 4 | 1959 |  |  | OP | 4 | 1959 | [5 empty] | N | NG | ST | N/A | Electric Utility | 1 |  |  |  | Complex
10005 | KS | 1242 | Murray Gill | 2015 | 11 | 4 | 4 | PLANT | Natural Gas Steam Turbine | 90 | 0 | -210 | [6 empty] | 0 | 0 |  |  |  | 0 |  |  |  |  | 3.701 | 1.301 |  |  |  |  | 0 |  |  |  | RI | [5 empty] | OP | 4 | 1959 |  |  | OP | 4 | 1959 | [5 empty] | N | NG | ST | N/A | Electric Utility | 1 |  |  |  | Complex
10005 | KS | 1242 | Murray Gill | 2015 | 12 | 4 | 4 | PLANT | Natural Gas Steam Turbine | 90 | 512 | 183 | [6 empty] | 8686 | 8686 |  |  |  | 8686 |  |  |  |  | 10.01 | 7.22 |  |  |  |  | 22 |  |  |  | RI | [5 empty] | OP | 4 | 1959 |  |  | OP | 4 | 1959 | [5 empty] | N | NG | ST | N/A | Electric Utility | 1 |  |  |  | Complex
22500 | KS | 1248 | Hutchinson Energy Center | 2015 | 1 | ST1 | 1 | 123 | Natural Gas Steam Turbine | 17 | [26 empty] | (RI) Recirculate: Induced Draft |  |  | Closed |  |  | Wells | Little Arkansas River | RE | 6 | 1950 | 3 | 2007 | RE | 6 | 1950 | 3 | 2007 | RE | 6 | 1950 | N | NG | ST | N/A | Electric Utility | 1 |  |  |  | Unoperable
22500 | KS | 1248 | Hutchinson Energy Center | 2015 | 2 | ST1 | 1 | 123 | Natural Gas Steam Turbine | 17 | [26 empty] | (RI) Recirculate: Induced Draft |  |  | Closed |  |  | Wells | Little Arkansas River | RE | 6 | 1950 | 3 | 2007 | RE | 6 | 1950 | 3 | 2007 | RE | 6 | 1950 | N | NG | ST | N/A | Electric Utility | 1 |  |  |  | Unoperable
22500 | KS | 1248 | Hutchinson Energy Center | 2015 | 3 | ST1 | 1 | 123 | Natural Gas Steam Turbine | 17 | [26 empty] | (RI) Recirculate: Induced Draft |  |  | Closed |  |  | Wells | Little Arkansas River | RE | 6 | 1950 | 3 | 2007 | RE | 6 | 1950 | 3 | 2007 | RE | 6 | 1950 | N | NG | ST | N/A | Electric Utility | 1 |  |  |  | Unoperable
22500 | KS | 1248 | Hutchinson Energy Center | 2015 | 4 | ST1 | 1 | 123 | Natural Gas Steam Turbine | 17 | [26 empty] | (RI) Recirculate: Induced Draft |  |  | Closed |  |  | Wells | Little Arkansas River | RE | 6 | 1950 | 3 | 2007 | RE | 6 | 1950 | 3 | 2007 | RE | 6 | 1950 | N | NG | ST | N/A | Electric Utility | 1 |  |  |  | Unoperable
22500 | KS | 1248 | Hutchinson Energy Center | 2015 | 5 | ST1 | 1 | 123 | Natural Gas Steam Turbine | 17 | [26 empty] | (RI) Recirculate: Induced Draft |  |  | Closed |  |  | Wells | Little Arkansas River | RE | 6 | 1950 | 3 | 2007 | RE | 6 | 1950 | 3 | 2007 | RE | 6 | 1950 | N | NG | ST | N/A | Electric Utility | 1 |  |  |  | Unoperable
22500 | KS | 1248 | Hutchinson Energy Center | 2015 | 6 | ST1 | 1 | 123 | Natural Gas Steam Turbine | 17 | [26 empty] | (RI) Recirculate: Induced Draft |  |  | Closed |  |  | Wells | Little Arkansas River | RE | 6 | 1950 | 3 | 2007 | RE | 6 | 1950 | 3 | 2007 | RE | 6 | 1950 | N | NG | ST | N/A | Electric Utility | 1 |  |  |  | Unoperable
22500 | KS | 1248 | Hutchinson Energy Center | 2015 | 7 | ST1 | 1 | 123 | Natural Gas Steam Turbine | 17 | [26 empty] | (RI) Recirculate: Induced Draft |  |  | Closed |  |  | Wells | Little Arkansas River | RE | 6 | 1950 | 3 | 2007 | RE | 6 | 1950 | 3 | 2007 | RE | 6 | 1950 | N | NG | ST | N/A | Electric Utility | 1 |  |  |  | Unoperable
22500 | KS | 1248 | Hutchinson Energy Center | 2015 | 8 | ST1 | 1 | 123 | Natural Gas Steam Turbine | 17 | [26 empty] | (RI) Recirculate: Induced Draft |  |  | Closed |  |  | Wells | Little Arkansas River | RE | 6 | 1950 | 3 | 2007 | RE | 6 | 1950 | 3 | 2007 | RE | 6 | 1950 | N | NG | ST | N/A | Electric Utility | 1 |  |  |  | Unoperable
22500 | KS | 1248 | Hutchinson Energy Center | 2015 | 9 | ST1 | 1 | 123 | Natural Gas Steam Turbine | 17 | [26 empty] | (RI) Recirculate: Induced Draft |  |  | Closed |  |  | Wells | Little Arkansas River | RE | 6 | 1950 | 3 | 2007 | RE | 6 | 1950 | 3 | 2007 | RE | 6 | 1950 | N | NG | ST | N/A | Electric Utility | 1 |  |  |  | Unoperable
22500 | KS | 1248 | Hutchinson Energy Center | 2015 | 10 | ST1 | 1 | 123 | Natural Gas Steam Turbine | 17 | [26 empty] | (RI) Recirculate: Induced Draft |  |  | Closed |  |  | Wells | Little Arkansas River | RE | 6 | 1950 | 3 | 2007 | RE | 6 | 1950 | 3 | 2007 | RE | 6 | 1950 | N | NG | ST | N/A | Electric Utility | 1 |  |  |  | Unoperable
22500 | KS | 1248 | Hutchinson Energy Center | 2015 | 11 | ST1 | 1 | 123 | Natural Gas Steam Turbine | 17 | [26 empty] | (RI) Recirculate: Induced Draft |  |  | Closed |  |  | Wells | Little Arkansas River | RE | 6 | 1950 | 3 | 2007 | RE | 6 | 1950 | 3 | 2007 | RE | 6 | 1950 | N | NG | ST | N/A | Electric Utility | 1 |  |  |  | Unoperable
22500 | KS | 1248 | Hutchinson Energy Center | 2015 | 12 | ST1 | 1 | 123 | Natural Gas Steam Turbine | 17 | [26 empty] | (RI) Recirculate: Induced Draft |  |  | Closed |  |  | Wells | Little Arkansas River | RE | 6 | 1950 | 3 | 2007 | RE | 6 | 1950 | 3 | 2007 | RE | 6 | 1950 | N | NG | ST | N/A | Electric Utility | 1 |  |  |  | Unoperable
22500 | KS | 1248 | Hutchinson Energy Center | 2015 | 1 | ST2 | 2 | 123 | Natural Gas Steam Turbine | 16 | [26 empty] | (RI) Recirculate: Induced Draft |  |  | Closed |  |  | Wells | Little Arkansas River | RE | 6 | 1950 | 3 | 2007 | RE | 6 | 1950 | 3 | 2007 | RE | 6 | 1950 | N | NG | ST | N/A | Electric Utility | 1 |  |  |  | Unoperable
22500 | KS | 1248 | Hutchinson Energy Center | 2015 | 2 | ST2 | 2 | 123 | Natural Gas Steam Turbine | 16 | [26 empty] | (RI) Recirculate: Induced Draft |  |  | Closed |  |  | Wells | Little Arkansas River | RE | 6 | 1950 | 3 | 2007 | RE | 6 | 1950 | 3 | 2007 | RE | 6 | 1950 | N | NG | ST | N/A | Electric Utility | 1 |  |  |  | Unoperable
22500 | KS | 1248 | Hutchinson Energy Center | 2015 | 3 | ST2 | 2 | 123 | Natural Gas Steam Turbine | 16 | [26 empty] | (RI) Recirculate: Induced Draft |  |  | Closed |  |  | Wells | Little Arkansas River | RE | 6 | 1950 | 3 | 2007 | RE | 6 | 1950 | 3 | 2007 | RE | 6 | 1950 | N | NG | ST | N/A | Electric Utility | 1 |  |  |  | Unoperable
22500 | KS | 1248 | Hutchinson Energy Center | 2015 | 4 | ST2 | 2 | 123 | Natural Gas Steam Turbine | 16 | [26 empty] | (RI) Recirculate: Induced Draft |  |  | Closed |  |  | Wells | Little Arkansas River | RE | 6 | 1950 | 3 | 2007 | RE | 6 | 1950 | 3 | 2007 | RE | 6 | 1950 | N | NG | ST | N/A | Electric Utility | 1 |  |  |  | Unoperable
22500 | KS | 1248 | Hutchinson Energy Center | 2015 | 5 | ST2 | 2 | 123 | Natural Gas Steam Turbine | 16 | [26 empty] | (RI) Recirculate: Induced Draft |  |  | Closed |  |  | Wells | Little Arkansas River | RE | 6 | 1950 | 3 | 2007 | RE | 6 | 1950 | 3 | 2007 | RE | 6 | 1950 | N | NG | ST | N/A | Electric Utility | 1 |  |  |  | Unoperable
22500 | KS | 1248 | Hutchinson Energy Center | 2015 | 6 | ST2 | 2 | 123 | Natural Gas Steam Turbine | 16 | [26 empty] | (RI) Recirculate: Induced Draft |  |  | Closed |  |  | Wells | Little Arkansas River | RE | 6 | 1950 | 3 | 2007 | RE | 6 | 1950 | 3 | 2007 | RE | 6 | 1950 | N | NG | ST | N/A | Electric Utility | 1 |  |  |  | Unoperable
22500 | KS | 1248 | Hutchinson Energy Center | 2015 | 7 | ST2 | 2 | 123 | Natural Gas Steam Turbine | 16 | [26 empty] | (RI) Recirculate: Induced Draft |  |  | Closed |  |  | Wells | Little Arkansas River | RE | 6 | 1950 | 3 | 2007 | RE | 6 | 1950 | 3 | 2007 | RE | 6 | 1950 | N | NG | ST | N/A | Electric Utility | 1 |  |  |  | Unoperable
22500 | KS | 1248 | Hutchinson Energy Center | 2015 | 8 | ST2 | 2 | 123 | Natural Gas Steam Turbine | 16 | [26 empty] | (RI) Recirculate: Induced Draft |  |  | Closed |  |  | Wells | Little Arkansas River | RE | 6 | 1950 | 3 | 2007 | RE | 6 | 1950 | 3 | 2007 | RE | 6 | 1950 | N | NG | ST | N/A | Electric Utility | 1 |  |  |  | Unoperable
22500 | KS | 1248 | Hutchinson Energy Center | 2015 | 9 | ST2 | 2 | 123 | Natural Gas Steam Turbine | 16 | [26 empty] | (RI) Recirculate: Induced Draft |  |  | Closed |  |  | Wells | Little Arkansas River | RE | 6 | 1950 | 3 | 2007 | RE | 6 | 1950 | 3 | 2007 | RE | 6 | 1950 | N | NG | ST | N/A | Electric Utility | 1 |  |  |  | Unoperable
22500 | KS | 1248 | Hutchinson Energy Center | 2015 | 10 | ST2 | 2 | 123 | Natural Gas Steam Turbine | 16 | [26 empty] | (RI) Recirculate: Induced Draft |  |  | Closed |  |  | Wells | Little Arkansas River | RE | 6 | 1950 | 3 | 2007 | RE | 6 | 1950 | 3 | 2007 | RE | 6 | 1950 | N | NG | ST | N/A | Electric Utility | 1 |  |  |  | Unoperable
22500 | KS | 1248 | Hutchinson Energy Center | 2015 | 11 | ST2 | 2 | 123 | Natural Gas Steam Turbine | 16 | [26 empty] | (RI) Recirculate: Induced Draft |  |  | Closed |  |  | Wells | Little Arkansas River | RE | 6 | 1950 | 3 | 2007 | RE | 6 | 1950 | 3 | 2007 | RE | 6 | 1950 | N | NG | ST | N/A | Electric Utility | 1 |  |  |  | Unoperable
22500 | KS | 1248 | Hutchinson Energy Center | 2015 | 12 | ST2 | 2 | 123 | Natural Gas Steam Turbine | 16 | [26 empty] | (RI) Recirculate: Induced Draft |  |  | Closed |  |  | Wells | Little Arkansas River | RE | 6 | 1950 | 3 | 2007 | RE | 6 | 1950 | 3 | 2007 | RE | 6 | 1950 | N | NG | ST | N/A | Electric Utility | 1 |  |  |  | Unoperable
22500 | KS | 1248 | Hutchinson Energy Center | 2015 | 1 | ST3 | 3 | 123 | Natural Gas Steam Turbine | 28 | [26 empty] | (RI) Recirculate: Induced Draft |  |  | Closed |  |  | Wells | Little Arkansas River | RE | 9 | 1951 | 3 | 2007 | RE | 9 | 1951 | 3 | 2007 | RE | 6 | 1950 | N | NG | ST | N/A | Electric Utility | 1 |  |  |  | Unoperable
22500 | KS | 1248 | Hutchinson Energy Center | 2015 | 2 | ST3 | 3 | 123 | Natural Gas Steam Turbine | 28 | [26 empty] | (RI) Recirculate: Induced Draft |  |  | Closed |  |  | Wells | Little Arkansas River | RE | 9 | 1951 | 3 | 2007 | RE | 9 | 1951 | 3 | 2007 | RE | 6 | 1950 | N | NG | ST | N/A | Electric Utility | 1 |  |  |  | Unoperable
22500 | KS | 1248 | Hutchinson Energy Center | 2015 | 3 | ST3 | 3 | 123 | Natural Gas Steam Turbine | 28 | [26 empty] | (RI) Recirculate: Induced Draft |  |  | Closed |  |  | Wells | Little Arkansas River | RE | 9 | 1951 | 3 | 2007 | RE | 9 | 1951 | 3 | 2007 | RE | 6 | 1950 | N | NG | ST | N/A | Electric Utility | 1 |  |  |  | Unoperable
22500 | KS | 1248 | Hutchinson Energy Center | 2015 | 4 | ST3 | 3 | 123 | Natural Gas Steam Turbine | 28 | [26 empty] | (RI) Recirculate: Induced Draft |  |  | Closed |  |  | Wells | Little Arkansas River | RE | 9 | 1951 | 3 | 2007 | RE | 9 | 1951 | 3 | 2007 | RE | 6 | 1950 | N | NG | ST | N/A | Electric Utility | 1 |  |  |  | Unoperable